## Test Data, controlled param
Lab | A
Stand | 64
Test # | 64-0-3
Test Time | Engine Speed RPM | Load Nm | Oil Gallery Temp Deg C | Coolant Out Temp Deg C | Intake Air Temp Deg C | Dew Point Temp Deg C | Fuel Rail Temp Deg C | Coolant System Pressure kPaA | Intake Air Pressure kPaA | Right Exhaust Pressure kPaA | Left Exhaust Pressure kPaA | Fuel Rail Pressure g/min | Coolant Flow L/min | Right AFR | Left AFR | Blowby Flow L/min | Right Nox | Left Nox | Oil Block Temp
0.0083333 | 3903 | 249.9 | 150.6 | 115.1 | 34.6 | 15.6 | 28.3 | 200 | 0.057 | 4.49 | 4.53 | 419.9 | 170 | 14.2 | 14.2 | 46.8 | 2614.7 | 3315.7 | 151.4
0.016667 | 3901 | 250.1 | 150.7 | 115.3 | 34.8 | 15.6 | 28.2 | 200.3 | 0.047 | 4.51 | 4.54 | 421.4 | 170.2 | 14.2 | 14.3 | 38.7 | 2610.8 | 3204.4 | 151.5
0.025 | 3899 | 249.5 | 150.5 | 115.5 | 34.9 | 15.7 | 28.3 | 199.8 | 0.029 | 4.5 | 4.54 | 420.4 | 170 | 14.2 | 14.2 | 37.5 | 2610.6 | 3215.3 | 151.4
0.033333 | 3901 | 249.3 | 150.2 | 115.5 | 35.1 | 15.7 | 28.2 | 200.7 | 0.04 | 4.5 | 4.52 | 419.9 | 170.1 | 14.2 | 14.2 | 36.2 | 2552.8 | 3291.3 | 151.4
0.041667 | 3900 | 250 | 150 | 115.2 | 35.2 | 15.7 | 28.2 | 200 | 0.081 | 4.51 | 4.55 | 420.1 | 170.1 | 14.1 | 14.2 | 37.4 | 2661.7 | 3309.5 | 151.2
0.05 | 3902 | 249.6 | 149.6 | 115.1 | 35.2 | 15.7 | 28.3 | 200.9 | 0.034 | 4.48 | 4.54 | 420.6 | 170 | 14.3 | 14.2 | 33.9 | 2614.5 | 3243.9 | 151.1
0.058333 | 3901 | 249.8 | 150.1 | 115 | 35.2 | 15.8 | 28.2 | 199.1 | 0.04 | 4.47 | 4.49 | 419.9 | 169.8 | 14.3 | 14.2 | 31.5 | 2567.3 | 3193.1 | 151.2
0.066667 | 3896 | 250.1 | 149.9 | 114.9 | 35.1 | 15.8 | 28.2 | 201 | 0.059 | 4.56 | 4.45 | 420.7 | 169.9 | 14.2 | 14.2 | 29.2 | 2611.2 | 3245.5 | 151.1
0.075 | 3899 | 250.1 | 149.8 | 114.9 | 35.1 | 15.7 | 28.3 | 201.4 | 0.051 | 4.51 | 4.51 | 420.4 | 170.1 | 14.2 | 14.2 | 29.7 | 2596 | 3346.9 | 151.1
0.083333 | 3898 | 249.6 | 149.7 | 114.8 | 35 | 15.7 | 28.3 | 200.5 | 0.056 | 4.52 | 4.53 | 420.5 | 170 | 14.2 | 14.2 | 27.3 | 2543.5 | 3153.6 | 151
0.091667 | 3901 | 249.5 | 149.6 | 114.8 | 35 | 15.7 | 28.3 | 200.2 | 0.053 | 4.52 | 4.48 | 420.4 | 169.7 | 14.2 | 14.3 | 28.5 | 2568.4 | 3121.2 | 150.9
0.1 | 3899 | 250.4 | 150.8 | 114.8 | 35 | 15.7 | 28.6 | 200.1 | 0.049 | 4.48 | 4.47 | 420.6 | 169.7 | 14.2 | 14.3 | 26.8 | 2566.7 | 3283.3 | 151.5
0.10833 | 3901 | 250 | 150.3 | 114.8 | 34.9 | 15.6 | 28.6 | 200.9 | 0.04 | 4.5 | 4.49 | 420.7 | 169.6 | 14.2 | 14.3 | 24.4 | 2561.2 | 3190.8 | 151.4
0.11667 | 3898 | 250.5 | 150.2 | 114.7 | 34.9 | 15.6 | 28.7 | 199.7 | 0.052 | 4.48 | 4.52 | 420.7 | 170 | 14.3 | 14.2 | 24.8 | 2532 | 3338.5 | 151.3
0.125 | 3900 | 250.8 | 149.9 | 114.9 | 34.9 | 15.6 | 28.7 | 200.3 | 0.089 | 4.53 | 4.5 | 420.6 | 170.1 | 14.2 | 14.2 | 23 | 2657.2 | 3363.6 | 151.2
0.13333 | 3899 | 250.1 | 149.4 | 115.1 | 34.9 | 15.6 | 28.8 | 198.8 | 0.036 | 4.55 | 4.47 | 420.1 | 170.1 | 14.2 | 14.2 | 22.7 | 2597.1 | 3284.4 | 150.9
0.14167 | 3900 | 249.8 | 149.5 | 115.1 | 35 | 15.7 | 28.8 | 198.3 | 0.036 | 4.49 | 4.48 | 420.9 | 170.1 | 14.2 | 14.2 | 24.3 | 2581.6 | 3247.3 | 150.9
0.15 | 3899 | 249.8 | 149.5 | 115.2 | 35.1 | 15.6 | 28.8 | 201 | 0.049 | 4.5 | 4.51 | 420.3 | 169.8 | 14.1 | 14.3 | 20.3 | 2592.2 | 3260.6 | 150.9
0.15833 | 3900 | 250.1 | 149.7 | 115.2 | 35.2 | 15.6 | 28.8 | 199.1 | 0.051 | 4.5 | 4.52 | 420.6 | 169.5 | 14.2 | 14.3 | 20.3 | 2571.6 | 3422.2 | 150.9
0.16667 | 3900 | 250.8 | 149.8 | 115.2 | 35.1 | 15.6 | 28.9 | 200.3 | 0.053 | 4.52 | 4.51 | 420.4 | 169.9 | 14.2 | 14.2 |  | 2558.6 | 3393.1 | 151
0.175 | 3908 | 250.2 | 149.9 | 115.3 | 35 | 15.6 | 28.8 | 200.1 | 0.055 | 4.55 | 4.44 | 419.8 | 169.8 | 14.2 | 14.3 |  | 2612.4 | 3270.6 | 151.1
0.18333 | 3899 | 250.5 | 150 | 115.3 | 34.9 | 15.6 | 28.9 | 199.5 | 0.057 | 4.49 | 4.49 | 421 | 169.6 | 14.2 | 14.3 |  | 2583.2 | 3306.2 | 151.2
0.19167 | 3898 | 249.9 | 150 | 115.2 | 34.9 | 15.6 | 29 | 200.6 | 0.031 | 4.49 | 4.48 | 420.5 | 169.7 | 14.1 | 14.3 |  | 2575.3 | 3244.5 | 151.2
0.2 | 3900 | 249.9 | 150 | 115.1 | 34.9 | 15.6 | 29.3 | 200.3 | 0.062 | 4.51 | 4.51 | 420.1 | 169.5 | 14.1 | 14.3 |  | 2554.1 | 3294 | 151.3
0.20833 | 3899 | 250.7 | 149.4 | 115 | 35 | 15.6 | 29.6 | 200.4 | 0.075 | 4.47 | 4.47 | 420.6 | 169.3 | 14.2 | 14.3 |  | 2560.4 | 3347.2 | 151
0.21667 | 3899 | 250.6 | 149.4 | 114.9 | 35 | 15.7 | 29.6 | 200.8 | 0.051 | 4.53 | 4.45 | 420.5 | 169.7 | 14.2 | 14.2 |  | 2590.6 | 3376.3 | 150.9
0.225 | 3902 | 250.6 | 149.4 | 114.9 | 35 | 15.7 | 29.7 | 199.1 | 0.051 | 4.48 | 4.47 | 419.7 | 169.5 | 14.2 | 14.2 |  | 2573.8 | 3431.7 | 150.8
0.23333 | 3901 | 250.3 | 149.3 | 114.8 | 35 | 15.7 | 29.7 | 200.4 | 0.04 | 4.5 | 4.41 | 420.8 | 170 | 14.2 | 14.3 |  | 2496.3 | 3232.2 | 150.7
0.24167 | 3899 | 250.8 | 149.2 | 114.8 | 34.9 | 15.7 | 29.7 | 199.7 | 0.048 | 4.49 | 4.52 | 420 | 170.1 | 14.1 | 14.2 |  | 2624.3 | 3395.7 | 150.7
0.25 | 3902 | 250.9 | 149.1 | 114.7 | 35 | 15.7 | 29.7 | 200.1 | 0.059 | 4.51 | 4.54 | 420.6 | 170.9 | 14.2 | 14.3 |  | 2586.4 | 3368.7 | 150.5
0.25833 | 3901 | 250.4 | 149 | 114.7 | 35 | 15.7 | 29.7 | 200.6 | 0.058 | 4.46 | 4.5 | 420.2 | 170.7 | 14.2 | 14.2 |  | 2531.5 | 3299.1 | 150.5
0.26667 | 3900 | 250.7 | 149.1 | 114.6 | 35 | 15.7 | 29.7 | 200 | 0.058 | 4.5 | 4.52 | 419.9 | 170.7 | 14.1 | 14.3 |  | 2644.2 | 3261.2 | 150.5
0.275 | 3899 | 250 | 149.2 | 114.8 | 35.1 | 15.7 | 29.8 | 200 | 0.04 | 4.47 | 4.45 | 419.3 | 171 | 14.2 | 14.3 |  | 2537.6 | 3217.3 | 150.5
0.28333 | 3897 | 250.8 | 149.5 | 114.9 | 35.1 | 15.6 | 29.8 | 198.7 | 0.053 | 4.48 | 4.5 | 420.8 | 170.6 | 14.1 | 14.3 |  | 2616.6 | 3342.1 | 150.6
0.29167 | 3901 | 249.7 | 149.7 | 115.1 | 35.1 | 15.6 | 29.8 | 200.4 | 0.081 | 4.48 | 4.49 | 420.4 | 170.4 | 14.2 | 14.3 |  | 2547.3 | 3216.9 | 150.8
0.3 | 3898 | 250.7 | 149.9 | 115.1 | 35.1 | 15.7 | 29.8 | 200 | 0.043 | 4.45 | 4.5 | 420.1 | 170.5 | 14.3 | 14.2 |  | 2489.1 | 3429.2 | 150.9
0.30833 | 3900 | 251.1 | 150.1 | 115.2 | 35 | 15.7 | 29.9 | 200 | 0.031 | 4.5 | 4.53 | 420 | 170.5 | 14.1 | 14.2 |  | 2569.3 | 3383.6 | 151.1
0.31667 | 3901 | 251.3 | 150.1 | 115.2 | 34.9 | 15.7 | 29.8 | 201.1 | 0.047 | 4.51 | 4.53 | 420.2 | 170.1 | 14.2 | 14.3 |  | 2605.4 | 3287.7 | 151.1
0.325 | 3898 | 250.2 | 150.1 | 115.2 | 34.9 | 15.7 | 29.9 | 199.3 | 0.054 | 4.52 | 4.48 | 419.5 | 170.4 | 14.1 | 14.3 |  | 2612.6 | 3204.6 | 151.2
0.33333 | 3901 | 250.5 | 150.2 | 115.3 | 34.9 | 15.6 | 29.8 | 200.4 | 0.06 | 4.52 | 4.49 | 420.3 | 170.5 | 14.1 | 14.3 |  | 2624.7 | 3283.9 | 151.3
0.34167 | 3903 | 250.9 | 150.2 | 115.3 | 35 | 15.6 | 29.8 | 199.9 | 0.06 | 4.48 | 4.45 | 420.6 | 170.6 | 14.3 | 14.3 |  | 2596.7 | 3431.7 | 151.3
0.35 | 3898 | 250.3 | 150.3 | 115.3 | 35.1 | 15.6 | 29.9 | 200.6 | 0.05 | 4.53 | 4.41 | 420.8 | 170.2 | 14.3 | 14.3 |  | 2496.3 | 3236.8 | 151.3
0.35833 | 3902 | 250.3 | 150.3 | 115.2 | 35.1 | 15.6 | 30 | 198.6 | 0.039 | 4.48 | 4.47 | 420.1 | 169.9 | 14.2 | 14.3 |  | 2595.1 | 3270.7 | 151.4
0.36667 | 3898 | 251 | 150.3 | 115 | 35.1 | 15.6 | 30 | 199.7 | 0.045 | 4.5 | 4.57 | 420.8 | 169.9 | 14.2 | 14.3 |  | 2568.6 | 3324.7 | 151.4
0.375 | 3899 | 251 | 150.2 | 114.9 | 35.1 | 15.6 | 30.1 | 201.1 | 0.081 | 4.46 | 4.49 | 420.4 | 170.3 | 14.3 | 14.2 |  | 2553 | 3498 | 151.3
0.38333 | 3899 | 250.6 | 150.2 | 114.9 | 35 | 15.6 | 30 | 200.1 | 0.035 | 4.51 | 4.43 | 418.9 | 170.1 | 14.3 | 14.3 |  | 2558.3 | 3337.6 | 151.3
0.39167 | 3899 | 250.7 | 150.1 | 114.9 | 35 | 15.6 | 30.1 | 199.8 | 0.03 | 4.53 | 4.46 | 420.7 | 169.6 | 14.2 | 14.3 |  | 2514.6 | 3357.2 | 151.2
0.4 | 3900 | 250.9 | 149.9 | 114.9 | 35 | 15.6 | 30.1 | 198.9 | 0.055 | 4.47 | 4.49 | 420 | 170 | 14.2 | 14.3 |  | 2602.2 | 3328.2 | 151.1
0.40833 | 3901 | 251.1 | 149.3 | 114.8 | 35 | 15.6 | 30.1 | 199.1 | 0.044 | 4.53 | 4.49 | 420.5 | 170.1 | 14.2 | 14.3 |  | 2558 | 3427.2 | 150.9
0.41667 | 3900 | 251.1 | 149.3 | 114.9 | 35 | 15.6 | 30.2 | 200 | 0.057 | 4.48 | 4.47 | 420.2 | 170.1 | 14.2 | 14.3 |  | 2464.3 | 3390.5 | 150.8
0.425 | 3901 | 251 | 149.3 | 114.9 | 34.9 | 15.6 | 30.1 | 200.2 | 0.061 | 4.46 | 4.49 | 419.3 | 170 | 14.1 | 14.2 |  | 2594.8 | 3469.4 | 150.8
0.43333 | 3901 | 250.8 | 149.3 | 114.8 | 34.9 | 15.6 | 30.1 | 200.6 | 0.04 | 4.5 | 4.45 | 420.5 | 169.9 | 14.2 | 14.2 |  | 2543.9 | 3312.7 | 150.7
0.44167 | 3897 | 251.1 | 149.2 | 114.8 | 34.9 | 15.6 | 30.1 | 200.7 | 0.023 | 4.5 | 4.47 | 420.3 | 170.1 | 14.2 | 14.3 |  | 2591.1 | 3319.8 | 150.6
0.45 | 3901 | 251.5 | 149.3 | 114.9 | 35 | 15.6 | 30.2 | 200.2 | 0.056 | 4.51 | 4.55 | 417.6 | 170.1 | 14.2 | 14.3 |  | 2577.2 | 3449.8 | 150.6
0.45833 | 3901 | 250.9 | 149.2 | 114.8 | 35.1 | 15.6 | 30.2 | 199.9 | 0.075 | 4.46 | 4.49 | 420.4 | 169.9 | 14.2 | 14.2 |  | 2524.8 | 3380 | 150.6
0.46667 | 3899 | 251.1 | 149.4 | 114.9 | 35.1 | 15.6 | 30.2 | 198.8 | 0.054 | 4.44 | 4.46 | 420.3 | 169.9 | 14.1 | 14.2 |  | 2635.9 | 3400 | 150.6
0.475 | 3897 | 250.7 | 149.7 | 115 | 35.1 | 15.6 | 30.3 | 198.9 | 0.049 | 4.5 | 4.53 | 420.1 | 170.3 | 14.2 | 14.2 |  | 2552.4 | 3368.2 | 150.7
0.48333 | 3899 | 251 | 149.9 | 115 | 35.1 | 15.6 | 30.3 | 201.6 | 0.054 | 4.51 | 4.51 | 419.9 | 170.1 | 14.2 | 14.3 |  | 2584.1 | 3304.9 | 150.9
0.49167 | 3900 | 250.8 | 149.8 | 115 | 35 | 15.6 | 30.3 | 200 | 0.054 | 4.52 | 4.42 | 420.2 | 170.2 | 14.3 | 14.2 |  | 2475.9 | 3432.1 | 150.9
0.5 | 3900 | 250.9 | 150 | 115.1 | 35 | 15.6 | 30.4 | 199.4 | 0.045 | 4.52 | 4.41 | 419.9 | 169.9 | 14.2 | 14.2 |  | 2582.9 | 3369.6 | 151
0.50833 | 3899 | 250.4 | 150.1 | 115.2 | 34.9 | 15.6 | 30.3 | 200.2 | 0.044 | 4.5 | 4.4 | 420.4 | 170 | 14.2 | 14.3 |  | 2497.6 | 3261.2 | 151.1
0.51667 | 3900 | 250.6 | 150.1 | 115.2 | 34.9 | 15.5 | 30.3 | 200.4 | 0.047 | 4.49 | 4.46 | 420.7 | 169.5 | 14.2 | 14.2 |  | 2524.3 | 3328.6 | 151.1
0.525 | 3904 | 250.8 | 150.1 | 115.2 | 35 | 15.5 | 30.4 | 200.2 | 0.031 | 4.52 | 4.49 | 419.7 | 169.7 | 14.2 | 14.2 |  | 2595 | 3398.3 | 151.2
0.53333 | 3900 | 250.6 | 150.2 | 115.3 | 35 | 15.5 | 30.3 | 201.3 | 0.042 | 4.56 | 4.48 | 420.4 | 169.6 | 14.2 | 14.2 |  | 2593.1 | 3364.5 | 151.2
0.54167 | 3901 | 250.2 | 150 | 115.2 | 35.1 | 15.5 | 30.3 | 201.2 | 0.08 | 4.49 | 4.37 | 420.1 | 169.7 | 14.1 | 14.2 |  | 2610.5 | 3415.7 | 151.2
0.55 | 3901 | 250.3 | 150.2 | 115.2 | 35.1 | 15.6 | 30.4 | 199.4 | 0.038 | 4.45 | 4.5 | 420.3 | 169.4 | 14.1 | 14.2 |  | 2528.2 | 3424.4 | 151.2
0.55833 | 3899 | 250.9 | 150.2 | 115.1 | 35.1 | 15.6 | 30.4 | 200.5 | 0.03 | 4.47 | 4.47 | 420.2 | 169.4 | 14.1 | 14.2 |  | 2548.6 | 3520.9 | 151.3
0.56667 | 3898 | 250.4 | 150.2 | 115 | 35.1 | 15.6 | 30.4 | 199.7 | 0.047 | 4.56 | 4.53 | 420.4 | 169.1 | 14.2 | 14.3 |  | 2564.8 | 3398.1 | 151.2
0.575 | 3901 | 250.5 | 150.1 | 115 | 35.1 | 15.6 | 30.5 | 199.4 | 0.047 | 4.51 | 4.49 | 420.1 | 169.1 | 14.1 | 14.3 |  | 2589.6 | 3335.9 | 151.3
0.58333 | 3897 | 248.9 | 150.1 | 114.9 | 35 | 15.7 | 30.5 | 198.9 | 0.064 | 4.44 | 4.56 | 420.1 | 169.3 | 14.2 | 14.2 |  | 2559.8 | 3454.8 | 151.2
0.59167 | 3901 | 249.5 | 150 | 114.8 | 35 | 15.7 | 30.5 | 199.4 | 0.058 | 4.5 | 4.46 | 420.5 | 169.5 | 14.2 | 14.2 |  | 2522.6 | 3341.2 | 151.2
0.6 | 3899 | 249.2 | 149.8 | 114.8 | 35 | 15.7 | 30.5 | 199.8 | 0.06 | 4.46 | 4.43 | 419.5 | 169.6 | 14.2 | 14.3 |  | 2573.4 | 3360.4 | 151
0.60833 | 3901 | 249.6 | 149.8 | 114.8 | 35 | 15.7 | 30.5 | 199.9 | 0.019 | 4.49 | 4.51 | 419.8 | 169.7 | 14.3 | 14.2 |  | 2472.5 | 3435.6 | 150.9
0.61667 | 3902 | 249.2 | 149.6 | 114.7 | 35 | 15.7 | 30.5 | 199.8 | 0.049 | 4.48 | 4.5 | 420.4 | 169.6 | 14.2 | 14.3 |  | 2480.4 | 3343.9 | 150.8
0.625 | 3899 | 248.7 | 149.5 | 114.7 | 35 | 15.7 | 30.6 | 200.2 | 0.084 | 4.5 | 4.48 | 420.4 | 169.4 | 14.2 | 14.2 |  | 2606.6 | 3226.4 | 150.7
0.63333 | 3900 | 249.5 | 149.5 | 114.7 | 35 | 15.7 | 30.5 | 199.6 | 0.034 | 4.5 | 4.5 | 419.8 | 169.9 | 14.2 | 14.3 |  | 2521.4 | 3370 | 150.7
0.64167 | 3902 | 249.2 | 149.4 | 114.9 | 34.9 | 15.7 | 30.5 | 199.7 | 0.038 | 4.48 | 4.46 | 420 | 169.9 | 14.2 | 14.3 |  | 2556.3 | 3311.8 | 150.6
0.65 | 3899 | 248.9 | 149.4 | 114.9 | 34.9 | 15.8 | 30.5 | 200.4 | 0.052 | 4.5 | 4.51 | 420.5 | 169.4 | 14.3 | 14.2 |  | 2497.7 | 3389.6 | 150.6
0.65833 | 3900 | 249.3 | 149.3 | 115 | 35 | 15.8 | 30.5 | 198.7 | 0.054 | 4.57 | 4.51 | 420.2 | 169.8 | 14.2 | 14.3 |  | 2599.7 | 3331.4 | 150.6
0.66667 | 3898 | 249.6 | 149.5 | 115.1 | 35 | 15.7 | 30.5 | 199.3 | 0.046 | 4.52 | 4.54 | 420.6 | 169.8 | 14.3 | 14.3 |  | 2471 | 3403.4 | 150.6
0.675 | 3901 | 249.2 | 149.9 | 115.2 | 35 | 15.7 | 30.5 | 201.7 | 0.052 | 4.5 | 4.51 | 420.4 | 169.8 | 14.2 | 14.4 |  | 2521.7 | 3189.2 | 150.8
0.68333 | 3901 | 248.9 | 149.9 | 115.2 | 35 | 15.7 | 30.3 | 200.3 | 0.061 | 4.43 | 4.47 | 419.4 | 169.6 | 14.2 | 14.2 |  | 2491.5 | 3445.5 | 150.9
0.69167 | 3898 | 249.3 | 150.1 | 115.2 | 35 | 15.7 | 30.1 | 200.3 | 0.041 | 4.47 | 4.47 | 420.1 | 169.6 | 14.3 | 14.2 |  | 2482.9 | 3365.2 | 151
0.7 | 3898 | 249.8 | 150 | 115.2 | 35.1 | 15.7 | 30.1 | 199.4 | 0.054 | 4.45 | 4.57 | 420.5 | 169.1 | 14.2 | 14.3 |  | 2511.2 | 3375.5 | 151
0.70833 | 3900 | 248.7 | 150.1 | 115.2 | 35.1 | 15.7 | 30 | 199.8 | 0.074 | 4.53 | 4.47 | 420.5 | 169.2 | 14.2 | 14.2 |  | 2556.2 | 3293.4 | 151.1
0.71667 | 3900 | 249.6 | 150.1 | 115.2 | 35.1 | 15.8 | 30 | 200.1 | 0.055 | 4.49 | 4.56 | 420.7 | 169.6 | 14.2 | 14.3 |  | 2597.7 | 3295.2 | 151.1
0.725 | 3900 | 249.8 | 150.2 | 115.2 | 35 | 15.8 | 29.8 | 199.8 | 0.041 | 4.51 | 4.56 | 420.1 | 169.8 | 14.1 | 14.3 |  | 2593.8 | 3309.9 | 151.1
0.73333 | 3898 | 249.6 | 150.2 | 115.1 | 34.9 | 15.8 | 29.8 | 199.8 | 0.025 | 4.47 | 4.48 | 420.2 | 170.1 | 14.2 | 14.2 |  | 2566.7 | 3382.5 | 151.2
0.74167 | 3898 | 250 | 150.1 | 115 | 34.9 | 15.8 | 29.9 | 200.6 | 0.05 | 4.51 | 4.51 | 420.7 | 170.4 | 14.2 | 14.3 |  | 2545.5 | 3418.6 | 151.2
0.75 | 3896 | 249.9 | 150.1 | 114.9 | 35 | 15.8 | 29.9 | 199.8 | 0.056 | 4.47 | 4.54 | 420.1 | 170.2 | 14.2 | 14.3 |  | 2616.6 | 3379.2 | 151.1
0.75833 | 3899 | 249.4 | 150.2 | 114.9 | 35 | 15.8 | 29.9 | 199.8 | 0.065 | 4.54 | 4.44 | 420.6 | 170.7 | 14.2 | 14.3 |  | 2586.3 | 3388.6 | 151.2
0.76667 | 3900 | 249.2 | 150.2 | 114.8 | 34.9 | 15.7 | 29.9 | 200.7 | 0.062 | 4.5 | 4.46 | 420.2 | 170.8 | 14.3 | 14.2 |  | 2532.6 | 3410.8 | 151.2
0.775 | 3900 | 249.9 | 150.2 | 114.8 | 34.9 | 15.7 | 29.9 | 199.2 | 0.045 | 4.44 | 4.52 | 420.1 | 170.3 | 14.1 | 14.3 |  | 2552.7 | 3332.7 | 151.2
0.78333 | 3901 | 249.7 | 150.3 | 114.8 | 35 | 15.7 | 30 | 201.1 | 0.057 | 4.52 | 4.49 | 420.5 | 170.4 | 14.2 | 14.3 |  | 2539.5 | 3245.9 | 151.2
0.79167 | 3900 | 249.3 | 150.2 | 114.8 | 35.1 | 15.6 | 30 | 199.3 | 0.073 | 4.55 | 4.52 | 420.2 | 170.1 | 14.2 | 14.3 |  | 2540.4 | 3247 | 151.2
0.8 | 3901 | 249.2 | 150.2 | 114.8 | 35.1 | 15.6 | 30 | 200.6 | 0.034 | 4.6 | 4.45 | 420.2 | 170.4 | 14.3 | 14.3 |  | 2510.8 | 3262.9 | 151.2
0.80833 | 3902 | 249.3 | 150.1 | 114.9 | 35.1 | 15.6 | 30 | 201.5 | 0.045 | 4.48 | 4.52 | 420.2 | 170.6 | 14.1 | 14.3 |  | 2563.2 | 3252.1 | 151.2
0.81667 | 3901 | 249.7 | 150.1 | 114.9 | 35 | 15.6 | 30 | 200.6 | 0.053 | 4.46 | 4.48 | 421.1 | 170.3 | 14.2 | 14.3 |  | 2525.3 | 3345.6 | 151.2
0.825 | 3902 | 249.8 | 150 | 115 | 35 | 15.6 | 30 | 198.6 | 0.048 | 4.5 | 4.52 | 419.6 | 170.3 | 14.1 | 14.3 |  | 2572.4 | 3390.6 | 151.2
0.83333 | 3900 | 249.6 | 149.9 | 115 | 34.9 | 15.6 | 30 | 199.6 | 0.054 | 4.4 | 4.5 | 420.6 | 170.5 | 14.2 | 14.3 |  | 2538.6 | 3255.1 | 151.1
0.84167 | 3901 | 249.7 | 149.8 | 115.1 | 34.9 | 15.5 | 30 | 199 | 0.049 | 4.51 | 4.5 | 420.6 | 170.2 | 14.1 | 14.3 |  | 2649.8 | 3394.1 | 151
0.85 | 3900 | 249.5 | 149.8 | 115.1 | 34.9 | 15.5 | 29.9 | 199.8 | 0.064 | 4.51 | 4.5 | 420.3 | 170.1 | 14.2 | 14.3 |  | 2559.9 | 3358.1 | 151
0.85833 | 3897 | 249.6 | 149.9 | 115.1 | 34.9 | 15.5 | 29.9 | 201 | 0.043 | 4.51 | 4.5 | 421.3 | 170.6 | 14.2 | 14.2 |  | 2515.3 | 3491.3 | 151
0.86667 | 3898 | 250.1 | 149.9 | 115.2 | 35 | 15.5 | 29.9 | 199.1 | 0.052 | 4.48 | 4.55 | 420.7 | 170.4 | 14.3 | 14.3 |  | 2495.3 | 3375.5 | 151
0.875 | 3899 | 250 | 149.9 | 115.2 | 35 | 15.5 | 30 | 200 | 0.059 | 4.5 | 4.44 | 420.4 | 170.2 | 14.2 | 14.3 |  | 2591.5 | 3399.3 | 151
0.88333 | 3900 | 249.4 | 149.9 | 115.2 | 35.1 | 15.5 | 30 | 199.5 | 0.028 | 4.47 | 4.46 | 420.5 | 170.1 | 14.2 | 14.3 |  | 2558.4 | 3291.5 | 151
0.89167 | 3900 | 249.7 | 149.9 | 115.2 | 35.2 | 15.6 | 30.1 | 198.8 | 0.044 | 4.48 | 4.53 | 420.4 | 169.8 | 14.2 | 14.2 |  | 2554.9 | 3425.1 | 151
0.9 | 3897 | 249.4 | 149.8 | 115.2 | 35.2 | 15.6 | 30.1 | 200.4 | 0.055 | 4.52 | 4.46 | 419.9 | 169.7 | 14.2 | 14.3 |  | 2572.2 | 3284.7 | 151.1
0.90833 | 3900 | 250.1 | 150 | 115.1 | 35.1 | 15.6 | 30.1 | 200.3 | 0.061 | 4.48 | 4.52 | 421 | 170.3 | 14.3 | 14.3 |  | 2459.6 | 3365.7 | 151.1
0.91667 | 3900 | 249.2 | 149.9 | 115 | 35.1 | 15.6 | 30.1 | 200.2 | 0.063 | 4.47 | 4.51 | 419.7 | 170.1 | 14.3 | 14.3 |  | 2513.8 | 3365.6 | 151.1
0.925 | 3901 | 250.3 | 149.7 | 114.9 | 35 | 15.6 | 30.1 | 199.9 | 0.053 | 4.47 | 4.52 | 419.9 | 170.2 | 14.1 | 14.3 |  | 2603.1 | 3336.2 | 151
0.93333 | 3900 | 250.2 | 149.8 | 114.9 | 34.9 | 15.6 | 30.1 | 199.2 | 0.036 | 4.53 | 4.47 | 422.4 | 170.1 | 14.1 | 14.2 |  | 2626.7 | 3382.8 | 151
0.94167 | 3900 | 249.9 | 149.8 | 114.8 | 34.8 | 15.6 | 30 | 200.9 | 0.024 | 4.6 | 4.49 | 419.8 | 170.2 | 14.2 | 14.3 |  | 2588.4 | 3394.5 | 151
0.95 | 3900 | 249.6 | 149.8 | 114.8 | 34.9 | 15.6 | 30.1 | 199.7 | 0.056 | 4.52 | 4.53 | 419.6 | 170 | 14.1 | 14.3 |  | 2600 | 3338.1 | 150.9
0.95833 | 3898 | 249.3 | 149.7 | 114.7 | 34.9 | 15.6 | 30.1 | 198.8 | 0.079 | 4.49 | 4.42 | 420.7 | 170 | 14.3 | 14.2 |  | 2431.3 | 3401 | 150.9
0.96667 | 3900 | 250 | 149.6 | 114.7 | 34.9 | 15.7 | 30 | 199.8 | 0.055 | 4.55 | 4.49 | 420.5 | 170.4 | 14.1 | 14.3 |  | 2568.8 | 3429.6 | 150.8
0.975 | 3902 | 249.8 | 149.7 | 114.8 | 35 | 15.7 | 30.1 | 200.4 | 0.047 | 4.52 | 4.46 | 420.4 | 170 | 14.2 | 14.3 |  | 2597.1 | 3238.1 | 150.9
0.98333 | 3901 | 249.8 | 149.7 | 114.8 | 35.1 | 15.6 | 30.1 | 198 | 0.05 | 4.51 | 4.43 | 420.2 | 170.2 | 14.2 | 14.2 |  | 2516.5 | 3428.5 | 150.8
0.99167 | 3903 | 249.6 | 149.7 | 115 | 35.1 | 15.6 | 30.1 | 199.7 | 0.032 | 4.5 | 4.51 | 420.2 | 170 | 14.2 | 14.2 |  | 2522.4 | 3427.1 | 150.9
1 | 3902 | 249.4 | 149.8 | 115.1 | 35.1 | 15.6 | 30.1 | 199.4 | 0.032 | 4.51 | 4.53 | 419.8 | 169.5 | 14.2 | 14.3 |  | 2496.7 | 3445.6 | 150.9
1.0083 | 3901 | 250.4 | 149.8 | 115.1 | 35.1 | 15.6 | 30 | 198.8 | 0.052 | 4.47 | 4.56 | 420.1 | 170 | 14.2 | 14.3 |  | 2528.5 | 3469.2 | 150.9
1.0167 | 3899 | 249.8 | 149.9 | 115.1 | 35 | 15.6 | 30.1 | 200.7 | 0.056 | 4.55 | 4.5 | 420.2 | 170 | 14.2 | 14.3 |  | 2531.7 | 3320.1 | 151
1.025 | 3902 | 250.1 | 149.8 | 115.2 | 35 | 15.6 | 30.1 | 200.1 | 0.042 | 4.56 | 4.53 | 420.9 | 169.9 | 14.2 | 14.3 |  | 2527.2 | 3330.3 | 150.9
1.0333 | 3901 | 250.1 | 149.7 | 115.2 | 35 | 15.6 | 30.1 | 200.5 | 0.047 | 4.5 | 4.52 | 419.8 | 170 | 14.2 | 14.2 |  | 2577.4 | 3356.2 | 151
1.0417 | 3898 | 249.6 | 149.8 | 115.2 | 35 | 15.6 | 30.2 | 199.8 | 0.076 | 4.49 | 4.45 | 420.8 | 169.8 | 14.2 | 14.3 |  | 2515.3 | 3274.3 | 151
1.05 | 3901 | 250.1 | 149.8 | 115.2 | 35 | 15.6 | 30.1 | 200.1 | 0.053 | 4.5 | 4.45 | 419.9 | 169.8 | 14.2 | 14.3 |  | 2544.2 | 3328.6 | 151
1.0583 | 3899 | 249.9 | 150 | 115.2 | 35 | 15.6 | 30.2 | 199 | 0.051 | 4.52 | 4.41 | 421.1 | 169.6 | 14.2 | 14.3 |  | 2567.1 | 3310.2 | 151
1.0667 | 3899 | 250 | 150 | 115.2 | 35 | 15.7 | 30.2 | 199.3 | 0.052 | 4.45 | 4.48 | 419.8 | 169.7 | 14.2 | 14.3 |  | 2445.8 | 3462.3 | 151.1
1.075 | 3901 | 249.9 | 149.8 | 115.1 | 35 | 15.6 | 30.2 | 201 | 0.045 | 4.51 | 4.49 | 419.9 | 170.2 | 14.1 | 14.3 |  | 2598.6 | 3321.3 | 151
1.0833 | 3893 | 250 | 149.9 | 115 | 35 | 15.7 | 30.2 | 199.9 | 0.05 | 4.53 | 4.53 | 419.9 | 169.7 | 14.2 | 14.3 |  | 2566.9 | 3277.7 | 151
1.0917 | 3898 | 249.7 | 149.9 | 114.9 | 35 | 15.7 | 30.2 | 199.3 | 0.048 | 4.52 | 4.51 | 420.8 | 170 | 14.2 | 14.3 |  | 2533.3 | 3338 | 151.1
1.1 | 3903 | 249.8 | 149.9 | 114.9 | 34.9 | 15.6 | 30.2 | 199.9 | 0.031 | 4.47 | 4.49 | 420.2 | 169.9 | 14.1 | 14.3 |  | 2537.6 | 3420.1 | 151
1.1083 | 3901 | 250 | 149.9 | 114.8 | 34.9 | 15.6 | 30.2 | 199.8 | 0.022 | 4.49 | 4.48 | 419.7 | 169.9 | 14.2 | 14.3 |  | 2533.6 | 3419.8 | 151
1.1167 | 3900 | 249.8 | 149.8 | 114.8 | 35 | 15.6 | 30.2 | 201.5 | 0.043 | 4.51 | 4.52 | 420.4 | 170.5 | 14.1 | 14.2 |  | 2537 | 3439.6 | 151
1.125 | 3900 | 250.7 | 149.8 | 114.8 | 35 | 15.6 | 30.2 | 201.1 | 0.079 | 4.49 | 4.55 | 419.8 | 170.2 | 14.1 | 14.2 |  | 2600.9 | 3388.3 | 151
1.1333 | 3898 | 249.8 | 149.8 | 114.8 | 35 | 15.7 | 30.2 | 199.9 | 0.055 | 4.54 | 4.45 | 420.5 | 169.8 | 14.1 | 14.3 |  | 2537.9 | 3295.7 | 151
1.1417 | 3899 | 250.3 | 149.8 | 114.8 | 35 | 15.7 | 30.2 | 198.8 | 0.037 | 4.54 | 4.46 | 419.9 | 170.1 | 14.1 | 14.3 |  | 2547.8 | 3397.9 | 151
1.15 | 3902 | 250.3 | 149.9 | 114.9 | 35.1 | 15.7 | 30.3 | 199.6 | 0.048 | 4.54 | 4.46 | 420.2 | 169.4 | 14.2 | 14.3 |  | 2566.8 | 3363.5 | 151
1.1583 | 3900 | 249.6 | 149.7 | 115 | 35 | 15.7 | 30.3 | 197.4 | 0.057 | 4.52 | 4.39 | 420.1 | 170.2 | 14.1 | 14.2 |  | 2570.1 | 3370.5 | 151
1.1667 | 3899 | 250.5 | 149.8 | 115 | 35 | 15.7 | 30.3 | 200.2 | 0.063 | 4.51 | 4.5 | 420.6 | 169.7 | 14.3 | 14.3 |  | 2455.8 | 3325.1 | 151
1.175 | 3899 | 250.3 | 149.6 | 115.1 | 35 | 15.7 | 30.2 | 199.8 | 0.056 | 4.47 | 4.51 | 419.7 | 170 | 14 | 14.2 |  | 2655.9 | 3349.9 | 151
1.1833 | 3901 | 250.4 | 149.8 | 115.1 | 34.9 | 15.7 | 30.2 | 200.3 | 0.054 | 4.47 | 4.51 | 418.8 | 170.1 | 14.2 | 14.3 |  | 2554.9 | 3352.9 | 151
1.1917 | 3900 | 250.7 | 149.8 | 115.2 | 34.9 | 15.6 | 30.1 | 201.1 | 0.034 | 4.64 | 4.48 | 420.7 | 169.7 | 14.2 | 14.3 |  | 2580 | 3353.5 | 151
1.2 | 3901 | 249.8 | 149.8 | 115.2 | 35 | 15.6 | 30.2 | 200.9 | 0.056 | 4.49 | 4.49 | 420.5 | 169.6 | 14.2 | 14.2 |  | 2462.8 | 3347.8 | 151
1.2083 | 3901 | 250.2 | 149.8 | 115.2 | 35 | 15.6 | 30.1 | 198.9 | 0.092 | 4.51 | 4.51 | 419.9 | 170.1 | 14.1 | 14.3 |  | 2541.8 | 3352.3 | 151
1.2167 | 3899 | 250.3 | 149.9 | 115.3 | 34.9 | 15.7 | 30.1 | 200.1 | 0.041 | 4.45 | 4.46 | 420.5 | 169.8 | 14.1 | 14.2 |  | 2580.2 | 3378.1 | 151
1.225 | 3902 | 250.3 | 149.8 | 115.2 | 35 | 15.7 | 30.1 | 199.9 | 0.041 | 4.5 | 4.54 | 420 | 170 | 14.1 | 14.3 |  | 2549.8 | 3449.1 | 151
1.2333 | 3899 | 250.8 | 149.9 | 115.1 | 35 | 15.7 | 30.2 | 199.2 | 0.045 | 4.51 | 4.46 | 420.2 | 169.6 | 14.2 | 14.3 |  | 2584.5 | 3403.9 | 151
1.2417 | 3900 | 250.9 | 149.7 | 115 | 35 | 15.6 | 30.2 | 200.8 | 0.046 | 4.5 | 4.54 | 420.7 | 170.1 | 14.2 | 14.2 |  | 2485.4 | 3417.3 | 151
1.25 | 3900 | 250.2 | 149.8 | 114.9 | 35 | 15.6 | 30.2 | 199.9 | 0.063 | 4.49 | 4.56 | 419.9 | 169.8 | 14.1 | 14.3 |  | 2613.1 | 3330.1 | 151
1.2583 | 3903 | 250.2 | 149.6 | 114.8 | 35.1 | 15.6 | 30.3 | 200.4 | 0.051 | 4.49 | 4.49 | 418.8 | 170.1 | 14.2 | 14.3 |  | 2555.5 | 3296.5 | 151
1.2667 | 3898 | 250.1 | 149.6 | 114.8 | 35 | 15.6 | 30.2 | 200.3 | 0.049 | 4.51 | 4.49 | 420.3 | 169.9 | 14.1 | 14.2 |  | 2570.5 | 3337.6 | 150.9
1.275 | 3899 | 250.5 | 149.6 | 114.7 | 35.1 | 15.6 | 30.3 | 199.8 | 0.035 | 4.52 | 4.5 | 419.5 | 169.8 | 14.2 | 14.2 |  | 2591.4 | 3449 | 150.8
1.2833 | 3900 | 250.8 | 149.5 | 114.7 | 35.1 | 15.6 | 30.2 | 200.5 | 0.047 | 4.41 | 4.52 | 420.4 | 169.6 | 14.1 | 14.3 |  | 2592.8 | 3312.3 | 150.7
1.2917 | 3899 | 250.8 | 149.4 | 114.7 | 35.1 | 15.6 | 30.2 | 199.7 | 0.076 | 4.53 | 4.52 | 420.5 | 170.1 | 14.3 | 14.3 |  | 2489.7 | 3449.4 | 150.7
1.3 | 3900 | 251.2 | 149.7 | 114.9 | 35 | 15.7 | 30.2 | 200.2 | 0.045 | 4.52 | 4.55 | 419.2 | 169.9 | 14.2 | 14.3 |  | 2560.1 | 3390.7 | 150.7
1.3083 | 3901 | 251 | 149.8 | 114.9 | 34.9 | 15.7 | 30.2 | 201 | 0.052 | 4.48 | 4.54 | 420.1 | 169.8 | 14.2 | 14.2 |  | 2478 | 3427.9 | 150.8
1.3167 | 3901 | 251.5 | 150 | 115 | 34.9 | 15.7 | 30.2 | 197.6 | 0.043 | 4.51 | 4.57 | 420.5 | 170.1 | 14.3 | 14.2 |  | 2450.9 | 3552.8 | 151
1.325 | 3902 | 250.6 | 150 | 115.1 | 35 | 15.7 | 30.2 | 200 | 0.042 | 4.48 | 4.45 | 420.2 | 170 | 14.3 | 14.2 |  | 2519.2 | 3386.4 | 151
1.3333 | 3901 | 249.9 | 150 | 115.2 | 35 | 15.7 | 30.2 | 200 | 0.048 | 4.51 | 4.47 | 420.2 | 169.7 | 14.2 | 14.2 |  | 2489.9 | 3414.8 | 151
1.3417 | 3899 | 249.8 | 150.1 | 115.2 | 35.1 | 15.7 | 30.2 | 200 | 0.05 | 4.48 | 4.46 | 420.4 | 170 | 14.2 | 14.2 |  | 2508.2 | 3332 | 151.1
1.35 | 3900 | 251.2 | 150.1 | 115.3 | 35.1 | 15.8 | 30.2 | 201.8 | 0.049 | 4.5 | 4.53 | 419.8 | 170.1 | 14.2 | 14.2 |  | 2588 | 3457.5 | 151.1
1.3583 | 3900 | 250.9 | 150.2 | 115.3 | 35 | 15.7 | 30.2 | 200.3 | 0.051 | 4.54 | 4.54 | 419.3 | 169.5 | 14.1 | 14.2 |  | 2586.4 | 3424.7 | 151.2
1.3667 | 3900 | 250.5 | 150.2 | 115.3 | 35 | 15.7 | 30.2 | 201.4 | 0.06 | 4.52 | 4.54 | 420 | 169.7 | 14.2 | 14.2 |  | 2584.2 | 3411.5 | 151.2
1.375 | 3902 | 251 | 150.2 | 115.2 | 35 | 15.7 | 30.3 | 199.3 | 0.084 | 4.5 | 4.49 | 419.5 | 169.7 | 14.2 | 14.2 |  | 2578 | 3405.6 | 151.2
1.3833 | 3900 | 250.3 | 150.3 | 115.1 | 35 | 15.7 | 30.3 | 200 | 0.039 | 4.46 | 4.56 | 420.3 | 169.7 | 14.2 | 14.3 |  | 2545.2 | 3326.5 | 151.3
1.3917 | 3900 | 251 | 150.3 | 115 | 35 | 15.7 | 30.3 | 201 | 0.032 | 4.44 | 4.5 | 420.5 | 169.7 | 14.2 | 14.3 |  | 2550.4 | 3374.6 | 151.2
1.4 | 3900 | 251 | 150.2 | 114.9 | 35 | 15.7 | 30.3 | 199.7 | 0.05 | 4.53 | 4.53 | 419.3 | 170.1 | 14.1 | 14.4 |  | 2628.2 | 3313.1 | 151.2
1.4083 | 3900 | 250.8 | 150.1 | 114.8 | 35 | 15.6 | 30.3 | 200.7 | 0.059 | 4.54 | 4.46 | 420.6 | 169.9 | 14.2 | 14.3 |  | 2491.8 | 3358.3 | 151.1
1.4167 | 3898 | 250.1 | 150.1 | 114.8 | 34.9 | 15.6 | 30.4 | 200.1 | 0.053 | 4.51 | 4.42 | 419.8 | 169.6 | 14.3 | 14.3 |  | 2515.3 | 3315.6 | 151.2
1.425 | 3900 | 250.5 | 150.2 | 114.8 | 35 | 15.5 | 30.5 | 199.5 | 0.053 | 4.46 | 4.52 | 421.2 | 170.2 | 14.2 | 14.3 |  | 2569.7 | 3397.1 | 151.2
1.4333 | 3900 | 250.2 | 150.1 | 114.7 | 35 | 15.6 | 30.6 | 200.7 | 0.058 | 4.5 | 4.49 | 419.8 | 170 | 14.2 | 14.3 |  | 2551 | 3209.5 | 151.2
1.4417 | 3900 | 250.4 | 150 | 114.8 | 35 | 15.6 | 30.5 | 199.1 | 0.043 | 4.45 | 4.52 | 420.4 | 170.1 | 14.3 | 14.2 |  | 2445.3 | 3378.3 | 151.1
1.45 | 3900 | 250.7 | 149.7 | 114.9 | 35.1 | 15.6 | 30.6 | 200.2 | 0.055 | 4.53 | 4.53 | 419.6 | 169.8 | 14.3 | 14.3 |  | 2541.8 | 3401.8 | 151
1.4583 | 3902 | 250 | 149.7 | 115 | 35.1 | 15.6 | 30.8 | 200.9 | 0.057 | 4.5 | 4.47 | 419.6 | 170 | 14.2 | 14.2 |  | 2534.7 | 3355.6 | 151
1.4667 | 3902 | 250.8 | 149.6 | 115.1 | 35.1 | 15.6 | 30.8 | 200.8 | 0.026 | 4.46 | 4.49 | 420.5 | 170 | 14.2 | 14.2 |  | 2597.3 | 3480.1 | 151
1.475 | 3900 | 250.9 | 149.8 | 115.1 | 35 | 15.7 | 30.6 | 199.9 | 0.044 | 4.51 | 4.54 | 419.7 | 169.6 | 14.1 | 14.2 |  | 2598 | 3460.7 | 151
1.4833 | 3901 | 251 | 149.7 | 115.2 | 34.9 | 15.7 | 30.5 | 199.3 | 0.047 | 4.53 | 4.58 | 420 | 169.6 | 14.2 | 14.3 |  | 2593.1 | 3416.4 | 150.9
1.4917 | 3900 | 250.7 | 149.7 | 115.1 | 34.8 | 15.7 | 30.4 | 201 | 0.064 | 4.52 | 4.44 | 420.4 | 169.6 | 14.3 | 14.3 |  | 2554.9 | 3344.2 | 150.8
1.5 | 3898 | 250.9 | 149.8 | 115.1 | 34.8 | 15.7 | 30.4 | 200.4 | 0.053 | 4.51 | 4.56 | 420.2 | 169.7 | 14.2 | 14.2 |  | 2513.8 | 3410.7 | 150.9
1.5083 | 3901 | 250.7 | 149.8 | 115.2 | 34.8 | 15.7 | 30.3 | 199.7 | 0.057 | 4.5 | 4.48 | 419.9 | 169.9 | 14.2 | 14.3 |  | 2551.3 | 3377.2 | 151
1.5167 | 3900 | 249.9 | 149.9 | 115.2 | 34.9 | 15.6 | 30.3 | 200.1 | 0.067 | 4.46 | 4.44 | 420.3 | 169.9 | 14.4 | 14.3 |  | 2407.1 | 3358.6 | 151
1.525 | 3903 | 249.8 | 149.9 | 115.2 | 35 | 15.6 | 30.5 | 199.7 | 0.028 | 4.47 | 4.52 | 419.9 | 170 | 14.1 | 14.2 |  | 2545.7 | 3383.8 | 151
1.5333 | 3901 | 251.1 | 149.9 | 115.1 | 35.1 | 15.6 | 30.5 | 200.6 | 0.056 | 4.46 | 4.54 | 420.4 | 169.8 | 14.3 | 14.3 |  | 2553.9 | 3417.4 | 151
1.5417 | 3898 | 249.9 | 149.8 | 115 | 35.2 | 15.6 | 30.5 | 202 | 0.067 | 4.44 | 4.46 | 420.7 | 170.1 | 14.2 | 14.3 |  | 2494 | 3371.7 | 151
1.55 | 3902 | 249.8 | 149.9 | 115 | 35.2 | 15.6 | 30.5 | 200 | 0.031 | 4.44 | 4.55 | 420 | 170.2 | 14.1 | 14.3 |  | 2588.9 | 3267 | 151
1.5583 | 3899 | 249.7 | 150 | 114.9 | 35.1 | 15.6 | 30.6 | 199.9 | 0.034 | 4.49 | 4.5 | 419.2 | 169.7 | 14.2 | 14.3 |  | 2519.6 | 3341.4 | 151.1
1.5667 | 3900 | 250.1 | 149.9 | 114.9 | 35 | 15.6 | 30.6 | 199.4 | 0.061 | 4.45 | 4.47 | 419.8 | 169.9 | 14.2 | 14.2 |  | 2524.3 | 3365.4 | 151
1.575 | 3899 | 250.3 | 149.7 | 114.9 | 35 | 15.6 | 30.5 | 199.9 | 0.039 | 4.51 | 4.47 | 419 | 170.2 | 14.2 | 14.3 |  | 2533 | 3397 | 151
1.5833 | 3896 | 250.2 | 149.8 | 114.9 | 35 | 15.6 | 30.5 | 199.5 | 0.055 | 4.51 | 4.58 | 420.7 | 170 | 14.2 | 14.3 |  | 2591.6 | 3430 | 151
1.5917 | 3901 | 249.7 | 149.7 | 114.8 | 35 | 15.6 | 30.6 | 199.9 | 0.045 | 4.51 | 4.47 | 420 | 170 | 14.2 | 14.3 |  | 2550.3 | 3427.7 | 150.9
1.6 | 3900 | 250.4 | 149.9 | 114.8 | 35 | 15.5 | 30.6 | 199.3 | 0.05 | 4.47 | 4.56 | 419.6 | 170.2 | 14.2 | 14.3 |  | 2561.6 | 3351.3 | 150.9
1.6083 | 3900 | 250.1 | 149.6 | 114.8 | 34.9 | 15.5 | 30.4 | 200.2 | 0.034 | 4.55 | 4.51 | 419 | 170 | 14.2 | 14.3 |  | 2550.5 | 3348.5 | 150.8
1.6167 | 3898 | 250 | 149.7 | 114.8 | 34.9 | 15.5 | 30.4 | 200.2 | 0.06 | 4.52 | 4.46 | 420.6 | 170.4 | 14.2 | 14.3 |  | 2520.2 | 3291.7 | 150.9
1.625 | 3903 | 250.6 | 149.8 | 114.9 | 34.9 | 15.5 | 30.3 | 199.2 | 0.086 | 4.53 | 4.46 | 419.8 | 170.2 | 14.1 | 14.2 |  | 2630.5 | 3411.4 | 150.9
1.6333 | 3900 | 250.3 | 149.7 | 115 | 34.9 | 15.6 | 30.3 | 200.2 | 0.037 | 4.47 | 4.56 | 419.9 | 170.3 | 14.2 | 14.2 |  | 2563.1 | 3406.8 | 150.8
1.6417 | 3900 | 248.3 | 149.8 | 115 | 35 | 15.6 | 30.3 | 199.6 | 0.045 | 4.43 | 4.51 | 419.7 | 170.4 | 14.2 | 14.3 |  | 2501.2 | 3378.6 | 150.9
1.65 | 3900 | 249 | 149.7 | 115 | 35.1 | 15.6 | 30.3 | 200.1 | 0.049 | 4.51 | 4.55 | 420.5 | 170.2 | 14.1 | 14.2 |  | 2547.5 | 3444 | 150.9
1.6583 | 3900 | 249.3 | 149.7 | 115.1 | 35.2 | 15.6 | 30.3 | 200.7 | 0.047 | 4.47 | 4.53 | 419.5 | 170 | 14.1 | 14.2 |  | 2593.5 | 3485.8 | 150.9
1.6667 | 3901 | 249.1 | 149.7 | 115.1 | 35.1 | 15.6 | 30.3 | 200.6 | 0.05 | 4.53 | 4.5 | 420 | 170.4 | 14.2 | 14.3 |  | 2530.1 | 3372.1 | 150.9
1.675 | 3901 | 249.2 | 149.8 | 115.2 | 35.1 | 15.6 | 30.3 | 200.2 | 0.046 | 4.5 | 4.55 | 419.7 | 169.9 | 14.1 | 14.3 |  | 2592.3 | 3450.4 | 150.9
1.6833 | 3901 | 249.1 | 149.7 | 115.1 | 35.1 | 15.6 | 30.3 | 200.6 | 0.05 | 4.48 | 4.5 | 419.4 | 169.7 | 14.1 | 14.2 |  | 2543 | 3369.4 | 150.8
1.6917 | 3900 | 248.8 | 149.7 | 115.2 | 35 | 15.6 | 30.3 | 200.6 | 0.039 | 4.51 | 4.52 | 420.9 | 170.2 | 14.1 | 14.2 |  | 2555.3 | 3410.8 | 150.9
1.7 | 3899 | 249 | 149.6 | 115.1 | 35 | 15.6 | 30.3 | 199 | 0.054 | 4.51 | 4.47 | 420.2 | 170.1 | 14.1 | 14.3 |  | 2574.2 | 3303.4 | 150.8
1.7083 | 3901 | 249 | 149.8 | 115.2 | 35 | 15.6 | 30.3 | 199.4 | 0.083 | 4.51 | 4.52 | 419.7 | 170.1 | 14.2 | 14.3 |  | 2517.7 | 3355.9 | 150.9
1.7167 | 3899 | 248.7 | 149.9 | 115.1 | 34.9 | 15.6 | 30.4 | 201 | 0.055 | 4.48 | 4.53 | 420.4 | 170.4 | 14.2 | 14.3 |  | 2533.8 | 3297 | 150.9
1.725 | 3899 | 249.1 | 149.9 | 115 | 34.9 | 15.7 | 30.4 | 201.3 | 0.052 | 4.48 | 4.52 | 419.7 | 170 | 14.1 | 14.2 |  | 2484.8 | 3494 | 151
1.7333 | 3899 | 249.6 | 150 | 115 | 34.9 | 15.7 | 30.5 | 201 | 0.051 | 4.52 | 4.52 | 420.5 | 170.3 | 14.2 | 14.3 |  | 2552.9 | 3444.6 | 151
1.7417 | 3902 | 249 | 150 | 114.9 | 34.9 | 15.7 | 30.4 | 200.6 | 0.052 | 4.5 | 4.45 | 420 | 169.9 | 14.1 | 14.3 |  | 2562.3 | 3353.3 | 151
1.75 | 3900 | 249.5 | 150 | 114.9 | 34.9 | 15.6 | 30.4 | 198.9 | 0.052 | 4.47 | 4.51 | 421 | 170 | 14.2 | 14.3 |  | 2505.6 | 3335.1 | 151
1.7583 | 3898 | 249.3 | 149.9 | 114.9 | 34.9 | 15.7 | 30.5 | 201 | 0.043 | 4.52 | 4.51 | 420.4 | 170.2 | 14.2 | 14.3 |  | 2573.1 | 3323.9 | 151
1.7667 | 3901 | 249.8 | 149.9 | 114.8 | 34.9 | 15.6 | 30.4 | 201.2 | 0.051 | 4.48 | 4.45 | 419.7 | 169.5 | 14.1 | 14.2 |  | 2612.5 | 3396.5 | 150.9
1.775 | 3900 | 249.3 | 150.1 | 114.8 | 35 | 15.6 | 30.4 | 200.5 | 0.042 | 4.5 | 4.48 | 420.7 | 169.8 | 14.2 | 14.3 |  | 2524.3 | 3329.6 | 151
1.7833 | 3898 | 249.7 | 149.8 | 114.8 | 35 | 15.6 | 30.3 | 199.9 | 0.057 | 4.52 | 4.54 | 420.1 | 169.9 | 14.1 | 14.3 |  | 2602.1 | 3469.2 | 150.9
1.7917 | 3899 | 248.7 | 149.8 | 114.8 | 35.1 | 15.6 | 30.5 | 200.5 | 0.072 | 4.54 | 4.53 | 420.3 | 170.2 | 14.1 | 14.2 |  | 2548.5 | 3334.9 | 150.9
1.8 | 3899 | 248.8 | 149.9 | 114.8 | 35.1 | 15.6 | 30.5 | 200.3 | 0.046 | 4.47 | 4.47 | 420.7 | 170.4 | 14.3 | 14.2 |  | 2476.1 | 3383.7 | 150.9
1.8083 | 3899 | 249.8 | 149.8 | 114.9 | 35 | 15.6 | 30.4 | 199 | 0.021 | 4.52 | 4.52 | 419.9 | 170.3 | 14.1 | 14.2 |  | 2630.9 | 3465.2 | 151
1.8167 | 3897 | 249.5 | 150 | 114.9 | 35 | 15.6 | 30.4 | 199.9 | 0.042 | 4.54 | 4.56 | 419.5 | 170.3 | 14.2 | 14.3 |  | 2543.8 | 3440.2 | 151
1.825 | 3900 | 249.4 | 150 | 114.9 | 34.9 | 15.5 | 30.2 | 199.2 | 0.054 | 4.49 | 4.45 | 420.1 | 170.3 | 14.3 | 14.3 |  | 2507.3 | 3411.6 | 151
1.8333 | 3902 | 249.6 | 150 | 115 | 34.8 | 15.5 | 30.1 | 201 | 0.053 | 4.54 | 4.54 | 420 | 170.2 | 14.2 | 14.2 |  | 2569.8 | 3429.7 | 151
1.8417 | 3900 | 249.3 | 150 | 115.1 | 34.9 | 15.5 | 30.1 | 199.4 | 0.054 | 4.48 | 4.51 | 420.6 | 170.3 | 14.3 | 14.3 |  | 2456.5 | 3372 | 151
1.85 | 3900 | 248.7 | 150 | 115.1 | 35 | 15.5 | 30.1 | 199.7 | 0.043 | 4.44 | 4.43 | 419.4 | 169.9 | 14.1 | 14.2 |  | 2446.8 | 3348.7 | 151
1.8583 | 3902 | 249.6 | 150 | 115.1 | 35 | 15.5 | 30.1 | 200.5 | 0.053 | 4.52 | 4.57 | 419.6 | 169.7 | 14.2 | 14.3 |  | 2498.5 | 3352.1 | 151.1
1.8667 | 3900 | 248.9 | 150 | 115.2 | 35.1 | 15.5 | 30.2 | 199.9 | 0.059 | 4.55 | 4.4 | 420.3 | 169.7 | 14.2 | 14.2 |  | 2547.1 | 3386.5 | 151.1
1.875 | 3901 | 249.2 | 150.1 | 115.2 | 35.1 | 15.5 | 30.1 | 200.1 | 0.074 | 4.52 | 4.5 | 419.7 | 169.9 | 14.2 | 14.3 |  | 2536.8 | 3346.3 | 151.1
1.8833 | 3902 | 249.4 | 150.1 | 115.2 | 35.1 | 15.6 | 30.1 | 199.3 | 0.025 | 4.47 | 4.55 | 420.1 | 170.1 | 14.2 | 14.3 |  | 2526.9 | 3247.1 | 151.1
1.8917 | 3899 | 249.5 | 150.1 | 115.2 | 35.1 | 15.6 | 30 | 201.5 | 0.051 | 4.5 | 4.53 | 419.7 | 170.1 | 14.2 | 14.3 |  | 2473.8 | 3287 | 151.1
1.9 | 3901 | 249.4 | 150.1 | 115.2 | 35.1 | 15.6 | 30 | 199.2 | 0.051 | 4.47 | 4.51 | 419.8 | 169.8 | 14.2 | 14.3 |  | 2535.2 | 3336.9 | 151.1
1.9083 | 3899 | 248.9 | 150.1 | 115.1 | 35 | 15.7 | 30 | 201.4 | 0.055 | 4.48 | 4.48 | 420.7 | 169.8 | 14.2 | 14.3 |  | 2526.5 | 3332.9 | 151.1
1.9167 | 3900 | 249.3 | 150.2 | 115 | 35 | 15.7 | 30 | 200.5 | 0.053 | 4.52 | 4.5 | 419.8 | 170 | 14.1 | 14.2 |  | 2530.4 | 3415.7 | 151.1
1.925 | 3900 | 249.1 | 150.2 | 115 | 35 | 15.7 | 30 | 199.7 | 0.073 | 4.49 | 4.49 | 419.9 | 170.2 | 14.2 | 14.2 |  | 2495.7 | 3378 | 151.1
1.9333 | 3899 | 249.7 | 150 | 114.9 | 35 | 15.7 | 30 | 200.4 | 0.057 | 4.53 | 4.57 | 420.1 | 170 | 14.2 | 14.2 |  | 2542 | 3412.9 | 151.1
1.9417 | 3901 | 249.1 | 150 | 114.9 | 35 | 15.7 | 30 | 200.6 | 0.032 | 4.45 | 4.49 | 419.7 | 169.9 | 14.2 | 14.3 |  | 2440.2 | 3392.5 | 151.1
1.95 | 3893 | 249.7 | 149.9 | 114.8 | 35 | 15.7 | 30 | 201.4 | 0.05 | 4.48 | 4.53 | 420.1 | 170.4 | 14.1 | 14.3 |  | 2617.5 | 3407.8 | 151
1.9583 | 3898 | 249.3 | 150.1 | 114.8 | 35 | 15.7 | 30 | 199.8 | 0.061 | 4.48 | 4.47 | 420.2 | 170.1 | 14.3 | 14.3 |  | 2438.1 | 3389.8 | 151.1
1.9667 | 3902 | 248.9 | 149.9 | 114.8 | 35 | 15.7 | 30 | 201.1 | 0.051 | 4.48 | 4.41 | 419.7 | 170.3 | 14.2 | 14.3 |  | 2466.7 | 3247.8 | 151
1.975 | 3900 | 249.4 | 149.9 | 114.8 | 35 | 15.7 | 30 | 200.1 | 0.049 | 4.53 | 4.49 | 420.7 | 170.2 | 14.2 | 14.2 |  | 2476.5 | 3348.7 | 151
1.9833 | 3901 | 249.7 | 150 | 114.8 | 34.9 | 15.7 | 30 | 199.4 | 0.048 | 4.48 | 4.54 | 419.7 | 170.6 | 14.1 | 14.3 |  | 2484.4 | 3315.3 | 151
1.9917 | 3898 | 250 | 149.9 | 114.9 | 35 | 15.7 | 30.1 | 198.3 | 0.047 | 4.49 | 4.51 | 420.4 | 169.7 | 14.2 | 14.3 |  | 2565.2 | 3370.7 | 150.9
2 | 3900 | 249.8 | 149.9 | 115 | 34.9 | 15.7 | 30 | 201.1 | 0.048 | 4.51 | 4.53 | 419.8 | 170.1 | 14.2 | 14.3 |  | 2520.7 | 3326.2 | 151
2.0083 | 3900 | 250.1 | 150.1 | 115.1 | 35 | 15.7 | 30.1 | 200.3 | 0.055 | 4.48 | 4.48 | 419.5 | 169.8 | 14.2 | 14.3 |  | 2558.5 | 3412.7 | 151.1
2.0167 | 3892 | 250.2 | 150.2 | 115.1 | 34.9 | 15.6 | 30 | 200.3 | 0.062 | 4.51 | 4.48 | 420.8 | 170 | 14.2 | 14.3 |  | 2510.5 | 3366.5 | 151.1
2.025 | 3898 | 250.3 | 150.2 | 115.2 | 35 | 15.6 | 30 | 202.2 | 0.04 | 4.47 | 4.57 | 420.5 | 169.7 | 14.1 | 14.4 |  | 2547.1 | 3344.6 | 151.1
2.0333 | 3899 | 250.1 | 150 | 115.2 | 35.1 | 15.6 | 30.1 | 200.3 | 0.053 | 4.51 | 4.54 | 420.1 | 169.4 | 14.2 | 14.3 |  | 2561.7 | 3366.6 | 151.1
2.0417 | 3901 | 249.5 | 150 | 115.2 | 35 | 15.6 | 30.1 | 200.7 | 0.087 | 4.49 | 4.44 | 420.7 | 169.9 | 14.3 | 14.2 |  | 2419.7 | 3339.3 | 151.1
2.05 | 3901 | 249.2 | 150.2 | 115.2 | 35 | 15.6 | 30.1 | 201.4 | 0.04 | 4.49 | 4.49 | 420.5 | 169.7 | 14.3 | 14.3 |  | 2498.7 | 3337.2 | 151.2
2.0583 | 3899 | 249.8 | 150.2 | 115.2 | 35 | 15.7 | 30 | 201 | 0.027 | 4.54 | 4.53 | 420.1 | 170.3 | 14.2 | 14.3 |  | 2557.5 | 3294.7 | 151.2
2.0667 | 3901 | 250.4 | 150.3 | 115.2 | 34.9 | 15.7 | 30 | 200.3 | 0.049 | 4.48 | 4.57 | 420.7 | 169.7 | 14.3 | 14.3 |  | 2468.2 | 3334.6 | 151.2
2.075 | 3901 | 250.2 | 150.3 | 115.1 | 34.9 | 15.7 | 30 | 199.3 | 0.048 | 4.49 | 4.58 | 419.3 | 170 | 14.1 | 14.3 |  | 2507.9 | 3345.5 | 151.1
2.0833 | 3902 | 249.8 | 149.9 | 115 | 35 | 15.7 | 30 | 200.2 | 0.051 | 4.52 | 4.45 | 420.4 | 169.9 | 14.3 | 14.3 |  | 2458.4 | 3404.1 | 151
2.0917 | 3901 | 249.7 | 150 | 114.9 | 34.9 | 15.7 | 30 | 199.3 | 0.052 | 4.51 | 4.45 | 420.3 | 169.8 | 14.2 | 14.3 |  | 2505 | 3308.1 | 150.9
2.1 | 3903 | 249.8 | 149.8 | 114.9 | 35 | 15.7 | 30 | 199.4 | 0.055 | 4.5 | 4.49 | 420.1 | 169.8 | 14.2 | 14.3 |  | 2490.8 | 3334.9 | 150.9
2.1083 | 3901 | 250.1 | 149.8 | 114.9 | 35 | 15.7 | 30 | 199.6 | 0.034 | 4.47 | 4.55 | 420 | 169.6 | 14.2 | 14.3 |  | 2528.2 | 3436.7 | 150.8
2.1167 | 3900 | 250.1 | 149.7 | 114.8 | 35 | 15.7 | 30 | 199.2 | 0.039 | 4.5 | 4.48 | 420.1 | 170.1 | 14.1 | 14.3 |  | 2564.9 | 3379 | 150.8
2.125 | 3900 | 249.3 | 149.9 | 114.8 | 35 | 15.7 | 30 | 200.8 | 0.085 | 4.54 | 4.48 | 420.4 | 169.8 | 14.2 | 14.3 |  | 2499.9 | 3261.9 | 150.8
2.1333 | 3900 | 249.8 | 149.9 | 114.8 | 35.1 | 15.7 | 30 | 200.5 | 0.052 | 4.54 | 4.54 | 419.9 | 169.6 | 14.2 | 14.3 |  | 2489.7 | 3310.3 | 150.8
2.1417 | 3901 | 249.7 | 149.8 | 114.8 | 35 | 15.7 | 30 | 200.2 | 0.05 | 4.51 | 4.5 | 419.7 | 170.2 | 14.1 | 14.3 |  | 2580.6 | 3372.2 | 150.8
2.15 | 3901 | 250.4 | 149.7 | 114.8 | 35.1 | 15.7 | 29.9 | 202 | 0.046 | 4.47 | 4.41 | 420.5 | 170.3 | 14.2 | 14.3 |  | 2487.3 | 3332 | 150.7
2.1583 | 3899 | 249.7 | 149.8 | 114.9 | 35 | 15.7 | 30 | 200.7 | 0.056 | 4.51 | 4.47 | 419.4 | 170 | 14.1 | 14.4 |  | 2595.3 | 3226 | 150.8
2.1667 | 3899 | 250.8 | 149.6 | 115 | 34.9 | 15.7 | 29.9 | 200 | 0.051 | 4.48 | 4.56 | 421.2 | 169.9 | 14.2 | 14.2 |  | 2566.4 | 3419.9 | 150.7
2.175 | 3901 | 250.4 | 149.8 | 115 | 34.9 | 15.6 | 29.9 | 200.1 | 0.049 | 4.54 | 4.45 | 420.3 | 170.1 | 14.1 | 14.2 |  | 2576.7 | 3432.8 | 150.8
2.1833 | 3900 | 250.1 | 149.8 | 115.1 | 35 | 15.6 | 30 | 200.8 | 0.047 | 4.58 | 4.55 | 420.4 | 169.6 | 14.3 | 14.2 |  | 2436.8 | 3398.5 | 150.8
2.1917 | 3896 | 250 | 149.9 | 115.1 | 35 | 15.6 | 30 | 199.5 | 0.02 | 4.47 | 4.5 | 419.3 | 169.9 | 14.2 | 14.2 |  | 2599.2 | 3368.8 | 150.9
2.2 | 3900 | 250 | 150.1 | 115.1 | 35.1 | 15.6 | 30 | 200.4 | 0.048 | 4.53 | 4.54 | 419.7 | 169.8 | 14.2 | 14.3 |  | 2526 | 3384.7 | 151
2.2083 | 3899 | 250.5 | 149.9 | 115.2 | 35.1 | 15.6 | 30 | 199.9 | 0.084 | 4.5 | 4.54 | 420.7 | 169.4 | 14.2 | 14.3 |  | 2508.9 | 3478.5 | 150.9
2.2167 | 3898 | 249.8 | 150.1 | 115.2 | 35 | 15.6 | 30 | 199.7 | 0.052 | 4.59 | 4.46 | 420 | 169.6 | 14.3 | 14.3 |  | 2405 | 3336.5 | 151
2.225 | 3898 | 250.4 | 150.1 | 115.2 | 35 | 15.6 | 30 | 199.5 | 0.044 | 4.46 | 4.52 | 419.5 | 170.1 | 14.2 | 14.3 |  | 2542.6 | 3480 | 151.1
2.2333 | 3898 | 249.7 | 150.1 | 115.1 | 35 | 15.6 | 30.1 | 199.9 | 0.051 | 4.48 | 4.52 | 420.7 | 170 | 14.3 | 14.3 |  | 2542.5 | 3391.8 | 151.1
2.2417 | 3899 | 250 | 150 | 115.1 | 35 | 15.6 | 30 | 199.3 | 0.056 | 4.5 | 4.47 | 419.4 | 169.9 | 14.2 | 14.2 |  | 2490.8 | 3451.4 | 151.1
2.25 | 3902 | 249.5 | 150.1 | 115 | 34.9 | 15.6 | 30 | 200.3 | 0.051 | 4.51 | 4.51 | 420 | 169.7 | 14.2 | 14.2 |  | 2556.1 | 3325.4 | 151.1
2.2583 | 3902 | 250.7 | 150.1 | 114.9 | 34.9 | 15.6 | 30 | 199.7 | 0.046 | 4.47 | 4.48 | 421.6 | 169.9 | 14.3 | 14.2 |  | 2558.4 | 3442.5 | 151.1
2.2667 | 3901 | 250.1 | 150 | 114.8 | 34.9 | 15.6 | 30 | 199.7 | 0.051 | 4.43 | 4.43 | 420.4 | 170.2 | 14.2 | 14.3 |  | 2577.5 | 3400.1 | 151
2.275 | 3900 | 250.5 | 149.8 | 114.8 | 35 | 15.6 | 30 | 199.7 | 0.019 | 4.51 | 4.51 | 420.4 | 169.7 | 14.2 | 14.3 |  | 2508.2 | 3309 | 150.9
2.2833 | 3899 | 249.8 | 150 | 114.8 | 35 | 15.6 | 30 | 201.2 | 0.051 | 4.52 | 4.54 | 420 | 170 | 14.2 | 14.3 |  | 2468.8 | 3314.7 | 150.9
2.2917 | 3901 | 249.9 | 150.2 | 114.8 | 35 | 15.6 | 30 | 199.2 | 0.069 | 4.53 | 4.49 | 420.2 | 169.7 | 14.2 | 14.2 |  | 2546.6 | 3387 | 151
2.3 | 3892 | 250.4 | 149.9 | 114.8 | 35 | 15.7 | 29.9 | 199 | 0.049 | 4.47 | 4.51 | 420.2 | 169.8 | 14.3 | 14.3 |  | 2490.6 | 3390.1 | 150.9
2.3083 | 3899 | 250.4 | 149.9 | 114.9 | 35.1 | 15.7 | 30 | 200.4 | 0.054 | 4.52 | 4.51 | 420.6 | 170.2 | 14.2 | 14.3 |  | 2542.3 | 3347 | 150.9
2.3167 | 3899 | 249.9 | 149.9 | 115 | 35 | 15.7 | 30.1 | 200.9 | 0.046 | 4.51 | 4.5 | 418.8 | 170.1 | 14.2 | 14.3 |  | 2575.9 | 3338.9 | 150.9
2.325 | 3902 | 249.8 | 150.1 | 115 | 35 | 15.7 | 30 | 200.8 | 0.045 | 4.5 | 4.51 | 419.8 | 169.9 | 14.2 | 14.2 |  | 2540.1 | 3453.9 | 151
2.3333 | 3900 | 250.3 | 150.2 | 115.1 | 35 | 15.7 | 30.1 | 200.7 | 0.054 | 4.45 | 4.52 | 420 | 170 | 14.2 | 14.2 |  | 2560.5 | 3495.9 | 151.1
2.3417 | 3900 | 249.9 | 150.3 | 115.1 | 34.9 | 15.7 | 30 | 199.8 | 0.043 | 4.48 | 4.52 | 420 | 170.3 | 14.2 | 14.2 |  | 2484.8 | 3313.5 | 151.1
2.35 | 3901 | 250.1 | 150.2 | 115.1 | 34.9 | 15.7 | 30 | 200.3 | 0.043 | 4.47 | 4.58 | 419.3 | 170.2 | 14.2 | 14.3 |  | 2562.3 | 3441.3 | 151.1
2.3583 | 3898 | 250.4 | 150.2 | 115.1 | 35 | 15.6 | 30 | 200.3 | 0.04 | 4.48 | 4.5 | 419.7 | 170 | 14.2 | 14.2 |  | 2546.2 | 3412.1 | 151.1
2.3667 | 3899 | 250.3 | 150.2 | 115.1 | 35.1 | 15.6 | 30.1 | 199.9 | 0.044 | 4.5 | 4.46 | 420.3 | 170.1 | 14.4 | 14.2 |  | 2445.1 | 3419.5 | 151.1
2.375 | 3901 | 249.9 | 150.3 | 115.1 | 35.1 | 15.6 | 30 | 199.5 | 0.069 | 4.57 | 4.49 | 419.9 | 170 | 14.1 | 14.2 |  | 2586.9 | 3526 | 151.1
2.3833 | 3900 | 249.6 | 150.2 | 115.1 | 35.1 | 15.6 | 30 | 199.7 | 0.033 | 4.48 | 4.52 | 420.5 | 169.9 | 14.2 | 14.2 |  | 2466.5 | 3417.6 | 151.1
2.3917 | 3900 | 249.8 | 150.1 | 115.1 | 35 | 15.6 | 30 | 200.7 | 0.025 | 4.48 | 4.5 | 419.6 | 169.9 | 14.2 | 14.3 |  | 2536 | 3456.5 | 151.1
2.4 | 3900 | 249.9 | 150.2 | 115.1 | 35.1 | 15.6 | 29.9 | 199.8 | 0.042 | 4.44 | 4.5 | 420.2 | 170 | 14.2 | 14.3 |  | 2527.5 | 3427.8 | 151.1
2.4083 | 3901 | 250.3 | 150.3 | 115.1 | 35 | 15.6 | 30 | 200.3 | 0.057 | 4.49 | 4.49 | 419.9 | 170 | 14.2 | 14.2 |  | 2549.9 | 3430.4 | 151.2
2.4167 | 3900 | 249.9 | 150.1 | 115.1 | 35 | 15.6 | 29.9 | 200.9 | 0.06 | 4.55 | 4.55 | 419.8 | 170.2 | 14.3 | 14.3 |  | 2507 | 3269.3 | 151.1
2.425 | 3901 | 250.1 | 150.4 | 115 | 34.9 | 15.6 | 29.9 | 199.6 | 0.056 | 4.52 | 4.52 | 420.4 | 170.4 | 14.1 | 14.3 |  | 2509.7 | 3398.9 | 151.2
2.4333 | 3899 | 250.3 | 150.2 | 115 | 34.9 | 15.6 | 30 | 200.9 | 0.052 | 4.45 | 4.59 | 419.9 | 169.9 | 14.2 | 14.3 |  | 2515.2 | 3478 | 151.2
2.4417 | 3900 | 250 | 150.3 | 115 | 35 | 15.6 | 29.9 | 201.4 | 0.033 | 4.5 | 4.5 | 420.4 | 170.1 | 14.2 | 14.3 |  | 2546.5 | 3386.4 | 151.2
2.45 | 3898 | 249.6 | 150.3 | 115 | 35 | 15.6 | 29.9 | 200.4 | 0.045 | 4.51 | 4.51 | 419.8 | 170.1 | 14.2 | 14.2 |  | 2420.1 | 3448.5 | 151.2
2.4583 | 3908 | 249.9 | 150.3 | 114.9 | 35 | 15.6 | 29.9 | 199.6 | 0.076 | 4.47 | 4.52 | 419.4 | 170.1 | 14.2 | 14.3 |  | 2504.5 | 3365.8 | 151.2
2.4667 | 3897 | 249.6 | 150.2 | 114.9 | 35 | 15.6 | 30 | 200.5 | 0.058 | 4.52 | 4.51 | 421.1 | 170.1 | 14.2 | 14.3 |  | 2495.9 | 3335.7 | 151.2
2.475 | 3900 | 250.4 | 150.1 | 114.9 | 35.1 | 15.6 | 30 | 200.5 | 0.045 | 4.5 | 4.57 | 420.4 | 170.4 | 14.2 | 14.3 |  | 2536.5 | 3425.9 | 151.1
2.4833 | 3898 | 250.1 | 150.2 | 114.9 | 35 | 15.6 | 29.9 | 198.2 | 0.059 | 4.5 | 4.52 | 420.9 | 169.8 | 14.3 | 14.3 |  | 2449.3 | 3310.4 | 151.1
2.4917 | 3900 | 250.1 | 149.9 | 114.9 | 35 | 15.6 | 29.9 | 200.4 | 0.053 | 4.54 | 4.52 | 421.2 | 170 | 14.1 | 14.2 |  | 2548 | 3367.2 | 151
2.5 | 3902 | 250.6 | 149.9 | 114.9 | 35 | 15.6 | 30 | 200 | 0.052 | 4.5 | 4.58 | 419.8 | 170 | 14.1 | 14.3 |  | 2529.4 | 3450.4 | 150.9
2.5083 | 3899 | 250.2 | 149.8 | 114.9 | 34.9 | 15.6 | 30 | 199.4 | 0.063 | 4.5 | 4.48 | 420.6 | 170.4 | 14.2 | 14.3 |  | 2503.1 | 3333.1 | 150.9
2.5167 | 3899 | 250.1 | 149.9 | 114.9 | 34.9 | 15.6 | 30 | 199.3 | 0.046 | 4.44 | 4.52 | 420.1 | 170.1 | 14 | 14.2 |  | 2585.8 | 3458.8 | 150.9
2.525 | 3900 | 250 | 149.8 | 114.8 | 34.9 | 15.6 | 30 | 199.6 | 0.035 | 4.49 | 4.5 | 420 | 169.9 | 14.2 | 14.3 |  | 2530.4 | 3250.8 | 150.8
2.5333 | 3900 | 250.3 | 149.9 | 114.9 | 34.9 | 15.6 | 29.9 | 200.5 | 0.055 | 4.48 | 4.53 | 420.4 | 170 | 14.2 | 14.3 |  | 2454.6 | 3470.2 | 150.8
2.5417 | 3900 | 249.8 | 149.8 | 114.9 | 35 | 15.6 | 30 | 200.5 | 0.085 | 4.52 | 4.53 | 420.2 | 170.1 | 14.2 | 14.3 |  | 2543.9 | 3276.2 | 150.8
2.55 | 3901 | 250.1 | 149.7 | 115 | 35 | 15.6 | 29.9 | 199.1 | 0.04 | 4.48 | 4.53 | 419.5 | 170.3 | 14.3 | 14.3 |  | 2462.8 | 3321.7 | 150.7
2.5583 | 3900 | 250 | 149.7 | 115 | 35.1 | 15.7 | 29.9 | 200.2 | 0.032 | 4.51 | 4.59 | 419.5 | 170.1 | 14.1 | 14.3 |  | 2528.3 | 3446.9 | 150.7
2.5667 | 3899 | 249.9 | 149.9 | 115 | 35.1 | 15.7 | 30 | 199.4 | 0.054 | 4.51 | 4.48 | 420 | 170 | 14.2 | 14.3 |  | 2479.4 | 3286.8 | 150.8
2.575 | 3900 | 250.2 | 149.8 | 115.1 | 35.1 | 15.7 | 30.1 | 199.7 | 0.059 | 4.53 | 4.49 | 419.4 | 169.8 | 14.1 | 14.2 |  | 2536.5 | 3501.6 | 150.8
2.5833 | 3900 | 250.4 | 150 | 115.1 | 35.1 | 15.7 | 30.1 | 200.1 | 0.055 | 4.49 | 4.51 | 419.9 | 170.1 | 14.2 | 14.3 |  | 2595.1 | 3401.7 | 150.8
2.5917 | 3899 | 249.4 | 149.8 | 115.1 | 35.1 | 15.7 | 30.1 | 199.8 | 0.052 | 4.5 | 4.51 | 420.3 | 170 | 14.2 | 14.3 |  | 2450.6 | 3369.9 | 150.8
2.6 | 3899 | 250.6 | 149.9 | 115.1 | 35 | 15.7 | 30.1 | 198.9 | 0.059 | 4.53 | 4.52 | 419.7 | 169.7 | 14.1 | 14.3 |  | 2623.2 | 3344.5 | 150.9
2.6083 | 3900 | 249.3 | 149.9 | 115.1 | 35 | 15.7 | 30 | 199.1 | 0.043 | 4.46 | 4.45 | 420.6 | 170 | 14.2 | 14.4 |  | 2483.2 | 3192.4 | 150.9
2.6167 | 3902 | 249.9 | 150 | 115.1 | 35 | 15.6 | 30.1 | 199.8 | 0.048 | 4.5 | 4.5 | 420 | 169.6 | 14.3 | 14.3 |  | 2471.8 | 3379.6 | 150.9
2.625 | 3898 | 250.6 | 150.2 | 115.1 | 35 | 15.7 | 30 | 199.7 | 0.081 | 4.49 | 4.53 | 420.1 | 170.5 | 14.1 | 14.2 |  | 2537.3 | 3537.4 | 151
2.6333 | 3899 | 250 | 150.1 | 115.1 | 34.9 | 15.7 | 30 | 201.1 | 0.06 | 4.51 | 4.49 | 420.4 | 170.1 | 14.2 | 14.3 |  | 2470.9 | 3358.3 | 151
2.6417 | 3899 | 250.4 | 150 | 115.1 | 35 | 15.7 | 30 | 199.1 | 0.051 | 4.47 | 4.52 | 419.7 | 169.9 | 14.2 | 14.3 |  | 2566.6 | 3307 | 151
2.65 | 3899 | 250.4 | 150.2 | 115.1 | 35.1 | 15.7 | 30.1 | 200 | 0.056 | 4.52 | 4.47 | 420.4 | 170.1 | 14.2 | 14.3 |  | 2545.4 | 3389.2 | 151.1
2.6583 | 3902 | 249.7 | 150.1 | 115 | 35.1 | 15.7 | 30.1 | 200.5 | 0.045 | 4.51 | 4.51 | 419.8 | 169.8 | 14.2 | 14.2 |  | 2484.6 | 3346.2 | 151
2.6667 | 3901 | 249.6 | 150.2 | 115.1 | 35.1 | 15.6 | 30.1 | 199.8 | 0.049 | 4.47 | 4.54 | 420.4 | 170 | 14.2 | 14.2 |  | 2496.3 | 3422.4 | 151
2.675 | 3899 | 250.3 | 150.1 | 115 | 35 | 15.6 | 30.1 | 200.2 | 0.045 | 4.39 | 4.55 | 420 | 169.8 | 14.2 | 14.2 |  | 2496.1 | 3488.6 | 151.1
2.6833 | 3898 | 249.8 | 150.2 | 114.9 | 34.9 | 15.6 | 30 | 200.7 | 0.056 | 4.48 | 4.56 | 419.7 | 170 | 14.1 | 14.3 |  | 2520.1 | 3398.1 | 151.1
2.6917 | 3899 | 249.5 | 150.1 | 114.9 | 34.9 | 15.6 | 30 | 199.8 | 0.036 | 4.52 | 4.54 | 420 | 170.3 | 14.2 | 14.3 |  | 2474.9 | 3255.8 | 151.1
2.7 | 3903 | 249.9 | 150.3 | 114.9 | 35 | 15.6 | 30 | 200.4 | 0.048 | 4.47 | 4.46 | 419.7 | 170.5 | 14.2 | 14.3 |  | 2524.5 | 3303.5 | 151.1
2.7083 | 3899 | 250.4 | 150.2 | 114.9 | 35 | 15.6 | 30.1 | 199.2 | 0.085 | 4.59 | 4.5 | 420.3 | 169.9 | 14.3 | 14.3 |  | 2439.1 | 3476.6 | 151.1
2.7167 | 3899 | 250.4 | 150.3 | 114.9 | 35 | 15.6 | 30.1 | 200.9 | 0.036 | 4.5 | 4.56 | 420 | 170 | 14.3 | 14.2 |  | 2483.4 | 3452.5 | 151.1
2.725 | 3901 | 250.1 | 150 | 114.9 | 34.9 | 15.6 | 30 | 201 | 0.033 | 4.45 | 4.46 | 420.7 | 170.3 | 14.3 | 14.3 |  | 2424.9 | 3426.6 | 151.1
2.7333 | 3901 | 249.7 | 150.2 | 114.9 | 35 | 15.6 | 30 | 200.9 | 0.035 | 4.49 | 4.48 | 420.6 | 170.2 | 14.3 | 14.3 |  | 2507.6 | 3339.8 | 151.2
2.7417 | 3900 | 250.2 | 150.2 | 115 | 35 | 15.6 | 30 | 201.3 | 0.048 | 4.48 | 4.52 | 419.8 | 170.2 | 14.3 | 14.2 |  | 2412.5 | 3477.8 | 151.1
2.75 | 3900 | 249.7 | 150.2 | 114.9 | 35 | 15.7 | 30 | 200 | 0.053 | 4.49 | 4.58 | 420.2 | 170.1 | 14.3 | 14.3 |  | 2471.4 | 3317.9 | 151.1
2.7583 | 3899 | 250 | 150.1 | 114.9 | 35.1 | 15.6 | 30 | 200 | 0.05 | 4.54 | 4.57 | 419.8 | 169.9 | 14.2 | 14.2 |  | 2489.8 | 3474.4 | 151.1
2.7667 | 3902 | 249.9 | 150.2 | 114.8 | 35 | 15.7 | 30 | 199.7 | 0.052 | 4.5 | 4.5 | 420.2 | 170.2 | 14.2 | 14.3 |  | 2496.3 | 3322.4 | 151.1
2.775 | 3901 | 249.7 | 150.1 | 114.9 | 35 | 15.7 | 29.9 | 200.2 | 0.053 | 4.44 | 4.5 | 420.1 | 170 | 14.2 | 14.3 |  | 2436.4 | 3322.8 | 151
2.7833 | 3901 | 250.6 | 150.1 | 114.9 | 35 | 15.7 | 29.8 | 201.1 | 0.065 | 4.53 | 4.52 | 419.3 | 169.8 | 14 | 14.3 |  | 2612.7 | 3363 | 150.9
2.7917 | 3899 | 250.3 | 150.1 | 114.9 | 35 | 15.7 | 29.9 | 199.3 | 0.079 | 4.53 | 4.54 | 419.8 | 170.2 | 14.2 | 14.2 |  | 2503.1 | 3433.9 | 151
2.8 | 3898 | 249.8 | 150 | 115 | 35 | 15.7 | 29.9 | 200.7 | 0.04 | 4.41 | 4.55 | 420.2 | 170.4 | 14.3 | 14.3 |  | 2490.1 | 3333.7 | 150.9
2.8083 | 3900 | 250.7 | 150.1 | 115.1 | 35 | 15.7 | 29.9 | 199.4 | 0.034 | 4.46 | 4.49 | 419.6 | 169.9 | 14.2 | 14.3 |  | 2600.1 | 3396.2 | 151
2.8167 | 3898 | 250.3 | 150.1 | 115.1 | 35 | 15.7 | 29.9 | 200.8 | 0.052 | 4.49 | 4.4 | 420.8 | 170 | 14.2 | 14.3 |  | 2462.9 | 3296.5 | 151.1
2.825 | 3901 | 250.4 | 150.1 | 115.1 | 35 | 15.7 | 29.9 | 199.6 | 0.058 | 4.5 | 4.53 | 420 | 170.2 | 14.1 | 14.3 |  | 2580.1 | 3290.2 | 151
2.8333 | 3900 | 250 | 150.3 | 115.2 | 35 | 15.7 | 30 | 200.1 | 0.06 | 4.58 | 4.48 | 420.4 | 169.7 | 14.2 | 14.3 |  | 2498.9 | 3350.7 | 151.1
2.8417 | 3907 | 249.5 | 150.2 | 115.1 | 35 | 15.6 | 29.9 | 199.4 | 0.067 | 4.49 | 4.49 | 420.2 | 170 | 14.2 | 14.2 |  | 2534.6 | 3330.2 | 151.1
2.85 | 3900 | 251 | 150.2 | 115.2 | 34.9 | 15.6 | 29.9 | 200.5 | 0.044 | 4.52 | 4.58 | 420 | 170.2 | 14.1 | 14.2 |  | 2569.3 | 3524.7 | 151.1
2.8583 | 3900 | 250.4 | 150.3 | 115.2 | 35 | 15.6 | 29.9 | 200.4 | 0.021 | 4.5 | 4.46 | 420.4 | 170 | 14.2 | 14.3 |  | 2501.7 | 3354.8 | 151.1
2.8667 | 3900 | 250.4 | 150.1 | 115.2 | 35 | 15.6 | 29.9 | 199.5 | 0.041 | 4.52 | 4.54 | 419.5 | 169.8 | 14.1 | 14.2 |  | 2598.9 | 3444.6 | 151.1
2.875 | 3900 | 250.6 | 150.2 | 115.1 | 35 | 15.6 | 29.8 | 200.5 | 0.071 | 4.46 | 4.5 | 419.8 | 169.9 | 14.3 | 14.3 |  | 2480.7 | 3442.1 | 151.1
2.8833 | 3901 | 250 | 150.1 | 115 | 35 | 15.6 | 29.9 | 200.5 | 0.056 | 4.48 | 4.46 | 419.8 | 169.7 | 14.2 | 14.3 |  | 2451.2 | 3294 | 151.1
2.8917 | 3904 | 250.4 | 150.3 | 115 | 35 | 15.6 | 29.9 | 199.1 | 0.057 | 4.52 | 4.52 | 420.6 | 169.9 | 14.2 | 14.2 |  | 2564.9 | 3483.6 | 151
2.9 | 3900 | 250.3 | 150.1 | 114.9 | 35 | 15.6 | 29.9 | 200.4 | 0.048 | 4.47 | 4.48 | 420.2 | 170.3 | 14.2 | 14.2 |  | 2489.4 | 3380.7 | 151.1
2.9083 | 3902 | 249.8 | 150.1 | 114.9 | 35 | 15.6 | 29.9 | 199.7 | 0.046 | 4.51 | 4.48 | 417.4 | 169.9 | 14.2 | 14.3 |  | 2530.1 | 3265.1 | 151
2.9167 | 3897 | 249.9 | 150.1 | 114.9 | 35.1 | 15.6 | 29.9 | 200.6 | 0.05 | 4.52 | 4.46 | 420.2 | 170.3 | 14.2 | 14.3 |  | 2484.8 | 3474.8 | 151
2.925 | 3900 | 250.4 | 150.1 | 114.9 | 35 | 15.6 | 30 | 200.3 | 0.049 | 4.49 | 4.53 | 419.7 | 169.9 | 14.2 | 14.2 |  | 2550.8 | 3466 | 151
2.9333 | 3900 | 249.5 | 150 | 114.9 | 35 | 15.6 | 30 | 201 | 0.05 | 4.5 | 4.49 | 420.5 | 169.9 | 14.2 | 14.2 |  | 2499.6 | 3358.4 | 151
2.9417 | 3901 | 249.9 | 150 | 114.9 | 35 | 15.6 | 29.9 | 199.9 | 0.063 | 4.45 | 4.4 | 419.8 | 170 | 14.2 | 14.2 |  | 2513.8 | 3425.4 | 150.9
2.95 | 3896 | 249.7 | 150.1 | 114.9 | 35 | 15.6 | 30 | 199.1 | 0.075 | 4.51 | 4.45 | 419.6 | 170.1 | 14.2 | 14.2 |  | 2401.1 | 3456.2 | 151
2.9583 | 3900 | 250 | 150 | 114.9 | 35 | 15.6 | 30 | 198 | 0.067 | 4.49 | 4.53 | 419.8 | 170.1 | 14.2 | 14.3 |  | 2486 | 3319 | 151
2.9667 | 3900 | 250.3 | 150 | 114.9 | 35 | 15.7 | 30 | 200.6 | 0.035 | 4.5 | 4.55 | 419.7 | 170.2 | 14.2 | 14.3 |  | 2557.1 | 3347.5 | 150.9
2.975 | 3900 | 250 | 150.1 | 114.9 | 35 | 15.7 | 30 | 199.7 | 0.025 | 4.47 | 4.46 | 419.9 | 170.1 | 14.3 | 14.2 |  | 2419.4 | 3352.3 | 151
2.9833 | 3900 | 249.9 | 150.2 | 114.9 | 35 | 15.7 | 30 | 199.2 | 0.046 | 4.51 | 4.51 | 420.1 | 170.7 | 14.1 | 14.2 |  | 2534.8 | 3330.1 | 151
2.9917 | 3903 | 250.5 | 150 | 115 | 34.9 | 15.7 | 29.9 | 200.8 | 0.042 | 4.48 | 4.56 | 420 | 169.8 | 14.2 | 14.2 |  | 2493.5 | 3454.6 | 150.9
3 | 3899 | 250 | 150 | 115 | 35 | 15.7 | 30 | 200.6 | 0.058 | 4.54 | 4.49 | 420.3 | 170.1 | 14.3 | 14.2 |  | 2455.8 | 3326.2 | 151
3.0083 | 3900 | 250.3 | 150 | 115.1 | 35.1 | 15.7 | 30 | 198.9 | 0.061 | 4.52 | 4.44 | 419.2 | 169.8 | 14.1 | 14.3 |  | 2525.4 | 3363.1 | 151
3.0167 | 3900 | 250.3 | 150.2 | 115.1 | 35 | 15.7 | 30.1 | 200.5 | 0.057 | 4.51 | 4.53 | 419.8 | 170.1 | 14.2 | 14.3 |  | 2530.7 | 3309.8 | 151
3.025 | 3900 | 250.2 | 150 | 115.1 | 35 | 15.7 | 30.1 | 199.1 | 0.033 | 4.52 | 4.46 | 420.8 | 169.8 | 14.2 | 14.2 |  | 2561 | 3361.3 | 151
3.0333 | 3901 | 250.3 | 150.1 | 115.2 | 35 | 15.7 | 30 | 199.9 | 0.039 | 4.51 | 4.42 | 419.5 | 170.2 | 14.2 | 14.3 |  | 2539.8 | 3301.4 | 151.1
3.0417 | 3902 | 250 | 150 | 115.1 | 35 | 15.7 | 30 | 198.5 | 0.069 | 4.52 | 4.51 | 419.7 | 169.9 | 14.2 | 14.3 |  | 2541.3 | 3325 | 151
3.05 | 3898 | 250.4 | 150.1 | 115.2 | 35 | 15.7 | 30 | 199.7 | 0.053 | 4.5 | 4.53 | 420.2 | 169.8 | 14.1 | 14.4 |  | 2556.6 | 3273.9 | 151.1
3.0583 | 3901 | 250.3 | 150.1 | 115.2 | 35 | 15.7 | 30 | 199.9 | 0.038 | 4.5 | 4.58 | 420.2 | 169.7 | 14.2 | 14.3 |  | 2495.3 | 3426.5 | 151.1
3.0667 | 3900 | 250.1 | 150 | 115.1 | 35 | 15.7 | 30 | 198.2 | 0.038 | 4.52 | 4.48 | 419.7 | 170.1 | 14.2 | 14.3 |  | 2528.8 | 3376.6 | 151
3.075 | 3903 | 250.4 | 150.1 | 115 | 35 | 15.7 | 30 | 200.8 | 0.037 | 4.49 | 4.47 | 419 | 170.4 | 14.2 | 14.2 |  | 2508.8 | 3405.4 | 151
3.0833 | 3899 | 250.5 | 150 | 114.9 | 34.9 | 15.6 | 30 | 201.4 | 0.049 | 4.5 | 4.51 | 419.8 | 169.8 | 14.2 | 14.3 |  | 2503.4 | 3382.2 | 150.9
3.0917 | 3896 | 250.4 | 149.8 | 114.9 | 34.9 | 15.6 | 30 | 200.5 | 0.056 | 4.56 | 4.49 | 419.4 | 170 | 14.1 | 14.3 |  | 2572.7 | 3372.4 | 150.9
3.1 | 3898 | 250.2 | 150 | 114.9 | 34.9 | 15.6 | 29.9 | 200 | 0.051 | 4.51 | 4.48 | 419.7 | 170 | 14.2 | 14.2 |  | 2489.4 | 3460.4 | 150.9
3.1083 | 3901 | 250.4 | 149.9 | 114.8 | 34.9 | 15.6 | 29.9 | 199.5 | 0.035 | 4.48 | 4.52 | 419.8 | 170.1 | 14.2 | 14.3 |  | 2511.7 | 3371.3 | 150.9
3.1167 | 3901 | 250.7 | 150 | 114.8 | 35 | 15.6 | 29.9 | 201 | 0.048 | 4.48 | 4.53 | 419.4 | 170 | 14.3 | 14.2 |  | 2498.8 | 3554.4 | 150.9
3.125 | 3899 | 250.4 | 150 | 114.8 | 35 | 15.6 | 29.9 | 199.5 | 0.068 | 4.5 | 4.53 | 420.1 | 170.2 | 14.2 | 14.2 |  | 2458.2 | 3389.2 | 150.9
3.1333 | 3901 | 250.3 | 150 | 114.8 | 35 | 15.6 | 29.9 | 199.5 | 0.04 | 4.48 | 4.57 | 419.9 | 170.5 | 14.2 | 14.4 |  | 2478.2 | 3268.2 | 150.9
3.1417 | 3898 | 250.1 | 150.1 | 114.9 | 35.1 | 15.6 | 29.9 | 199.5 | 0.044 | 4.5 | 4.52 | 420 | 169.7 | 14.2 | 14.3 |  | 2507.6 | 3327.2 | 150.9
3.15 | 3899 | 250.7 | 150.1 | 115 | 35 | 15.6 | 29.9 | 200.7 | 0.053 | 4.54 | 4.51 | 419.7 | 170.1 | 14.2 | 14.2 |  | 2497.6 | 3417.5 | 150.9
3.1583 | 3899 | 250 | 149.9 | 115 | 35 | 15.6 | 29.9 | 199.5 | 0.04 | 4.46 | 4.44 | 419.1 | 170.3 | 14.3 | 14.3 |  | 2451.3 | 3243 | 150.9
3.1667 | 3899 | 250.2 | 150 | 115.1 | 34.9 | 15.5 | 29.8 | 200.5 | 0.043 | 4.51 | 4.45 | 420.6 | 169.8 | 14.2 | 14.2 |  | 2501 | 3390.3 | 150.9
3.175 | 3900 | 250.6 | 150 | 115.1 | 34.9 | 15.5 | 29.8 | 200.8 | 0.055 | 4.5 | 4.54 | 420.1 | 170.2 | 14.2 | 14.3 |  | 2544.3 | 3391.3 | 150.9
3.1833 | 3899 | 250.3 | 150.1 | 115.1 | 35 | 15.5 | 29.9 | 200 | 0.056 | 4.49 | 4.5 | 420.8 | 169.6 | 14.2 | 14.3 |  | 2535.5 | 3293.8 | 150.9
3.1917 | 3902 | 250.2 | 149.9 | 115.1 | 35 | 15.5 | 29.8 | 200.4 | 0.037 | 4.55 | 4.43 | 419.8 | 169.8 | 14.2 | 14.3 |  | 2522.5 | 3367.9 | 150.9
3.2 | 3899 | 249.6 | 150 | 115.1 | 35.1 | 15.5 | 29.9 | 199.5 | 0.051 | 4.48 | 4.49 | 419.9 | 170.4 | 14.2 | 14.2 |  | 2540.9 | 3342 | 150.9
3.2083 | 3901 | 250.5 | 150.1 | 115.1 | 35.1 | 15.5 | 29.8 | 200.2 | 0.08 | 4.5 | 4.48 | 420 | 170.2 | 14.2 | 14.3 |  | 2465.6 | 3341.5 | 151
3.2167 | 3902 | 250.1 | 150.1 | 115.2 | 35.1 | 15.6 | 29.8 | 201 | 0.052 | 4.47 | 4.55 | 419.8 | 169.7 | 14.1 | 14.3 |  | 2486.8 | 3476 | 151
3.225 | 3899 | 250.8 | 150.1 | 115.2 | 35.1 | 15.6 | 29.8 | 199.6 | 0.05 | 4.52 | 4.52 | 420.1 | 169.9 | 14.2 | 14.2 |  | 2539.7 | 3384.1 | 151
3.2333 | 3902 | 249.9 | 150 | 115.1 | 35.1 | 15.6 | 29.9 | 200 | 0.049 | 4.48 | 4.5 | 419.6 | 169.9 | 14.1 | 14.2 |  | 2520.3 | 3522.5 | 151
3.2417 | 3901 | 250.1 | 150.1 | 115 | 35 | 15.6 | 29.8 | 200.3 | 0.038 | 4.39 | 4.54 | 420.6 | 170.4 | 14.1 | 14.3 |  | 2555.2 | 3374.5 | 151
3.25 | 3899 | 250.3 | 150.2 | 115 | 35 | 15.6 | 29.9 | 199.4 | 0.048 | 4.54 | 4.52 | 419.9 | 170 | 14.2 | 14.3 |  | 2528.1 | 3376.9 | 151.1
3.2583 | 3901 | 250 | 150.1 | 114.9 | 35 | 15.6 | 29.9 | 200.6 | 0.047 | 4.49 | 4.5 | 420.9 | 169.9 | 14.1 | 14.3 |  | 2561 | 3289.2 | 151
3.2667 | 3897 | 250.4 | 150.1 | 114.9 | 35 | 15.6 | 29.9 | 200.2 | 0.054 | 4.5 | 4.45 | 420.2 | 169.8 | 14.3 | 14.3 |  | 2403.4 | 3343.6 | 151
3.275 | 3903 | 250.2 | 150 | 114.9 | 35 | 15.6 | 29.8 | 199.8 | 0.046 | 4.49 | 4.56 | 419.8 | 169.8 | 14.2 | 14.3 |  | 2557.2 | 3388.8 | 150.9
3.2833 | 3901 | 250.2 | 150.1 | 114.9 | 35 | 15.6 | 29.9 | 199.3 | 0.044 | 4.52 | 4.52 | 420.3 | 169.9 | 14.2 | 14.2 |  | 2478.6 | 3438.4 | 150.9
3.2917 | 3899 | 249.8 | 150.1 | 114.8 | 35 | 15.6 | 29.9 | 200 | 0.07 | 4.47 | 4.44 | 419.5 | 170.4 | 14.2 | 14.3 |  | 2509.8 | 3296.3 | 151
3.3 | 3900 | 250.9 | 150.1 | 114.9 | 35 | 15.6 | 29.9 | 200.5 | 0.052 | 4.65 | 4.47 | 419.3 | 170.4 | 14.1 | 14.3 |  | 2595.4 | 3412.6 | 151
3.3083 | 3900 | 250.8 | 150.1 | 114.8 | 35 | 15.6 | 30 | 199.8 | 0.042 | 4.51 | 4.4 | 420.8 | 170.1 | 14.2 | 14.3 |  | 2502.3 | 3502.2 | 150.9
3.3167 | 3902 | 250.5 | 150.1 | 114.9 | 35 | 15.6 | 30 | 201 | 0.046 | 4.49 | 4.5 | 420.6 | 170.2 | 14.2 | 14.3 |  | 2518.9 | 3292 | 151
3.325 | 3901 | 250.6 | 150 | 115 | 35 | 15.6 | 30 | 198.5 | 0.053 | 4.51 | 4.55 | 420.5 | 170 | 14.2 | 14.3 |  | 2488.9 | 3440.7 | 151
3.3333 | 3898 | 250.6 | 150.1 | 115.1 | 35 | 15.6 | 30 | 199.5 | 0.045 | 4.49 | 4.46 | 420.1 | 170 | 14.2 | 14.3 |  | 2448.7 | 3354.7 | 151
3.3417 | 3902 | 250.5 | 150.2 | 115 | 35 | 15.6 | 30 | 199.6 | 0.053 | 4.52 | 4.52 | 419.7 | 170.2 | 14.2 | 14.4 |  | 2579.3 | 3293.7 | 151
3.35 | 3902 | 250.6 | 150.2 | 115.1 | 34.9 | 15.6 | 30 | 199.7 | 0.043 | 4.46 | 4.45 | 420.4 | 169.8 | 14.2 | 14.2 |  | 2490.2 | 3383.8 | 151.1
3.3583 | 3900 | 250.1 | 150.2 | 115.1 | 34.9 | 15.6 | 29.9 | 201.1 | 0.047 | 4.52 | 4.47 | 420.1 | 170.3 | 14.2 | 14.2 |  | 2529.7 | 3484.7 | 151
3.3667 | 3900 | 250.2 | 150.1 | 115.1 | 34.9 | 15.6 | 29.9 | 198 | 0.064 | 4.48 | 4.41 | 420.7 | 170.2 | 14.2 | 14.2 |  | 2541 | 3414.8 | 151.1
3.375 | 3902 | 251 | 150.3 | 115.1 | 35 | 15.6 | 30 | 197.9 | 0.081 | 4.48 | 4.43 | 419.8 | 169.7 | 14.2 | 14.2 |  | 2529.3 | 3499.9 | 151.1
3.3833 | 3902 | 250.3 | 150.1 | 115.1 | 35 | 15.6 | 30 | 201.2 | 0.043 | 4.51 | 4.52 | 418.5 | 170.2 | 14.1 | 14.3 |  | 2546 | 3345.9 | 151
3.3917 | 3900 | 250.2 | 150.1 | 115.1 | 35 | 15.7 | 29.9 | 199.5 | 0.034 | 4.52 | 4.48 | 419.8 | 170.2 | 14.1 | 14.3 |  | 2491.1 | 3370.6 | 151
3.4 | 3899 | 250.2 | 150.2 | 115.1 | 35 | 15.7 | 29.9 | 199.6 | 0.048 | 4.48 | 4.51 | 420 | 169.8 | 14.2 | 14.2 |  | 2502.9 | 3376.2 | 151.1
3.4083 | 3899 | 249.6 | 150.2 | 115.1 | 35 | 15.7 | 29.9 | 198.9 | 0.053 | 4.53 | 4.47 | 420.7 | 170 | 14.2 | 14.3 |  | 2541.2 | 3234.4 | 151
3.4167 | 3898 | 250.1 | 150.1 | 115 | 35.1 | 15.7 | 29.9 | 201.3 | 0.062 | 4.54 | 4.47 | 419.8 | 170.1 | 14.2 | 14.3 |  | 2383.2 | 3336.4 | 151
3.425 | 3901 | 250.3 | 150.2 | 115 | 35 | 15.7 | 29.9 | 200.7 | 0.057 | 4.54 | 4.5 | 419.8 | 169.9 | 14.1 | 14.3 |  | 2593.8 | 3313.5 | 151
3.4333 | 3900 | 250.5 | 150.1 | 114.9 | 35 | 15.7 | 29.9 | 200.4 | 0.055 | 4.5 | 4.54 | 419.8 | 170.2 | 14.2 | 14.3 |  | 2500.9 | 3434.5 | 151
3.4417 | 3899 | 250.3 | 150 | 114.9 | 35 | 15.7 | 29.9 | 200.7 | 0.032 | 4.5 | 4.45 | 419.4 | 170 | 14.2 | 14.2 |  | 2511.3 | 3356.4 | 150.9
3.45 | 3901 | 250 | 150.2 | 114.9 | 35 | 15.7 | 29.9 | 199.6 | 0.056 | 4.49 | 4.56 | 419.7 | 170.1 | 14.1 | 14.3 |  | 2562.6 | 3353.6 | 151
3.4583 | 3899 | 250 | 150.1 | 114.9 | 35 | 15.7 | 29.9 | 200.3 | 0.083 | 4.55 | 4.49 | 420.7 | 170 | 14.2 | 14.3 |  | 2429.4 | 3350.7 | 151
3.4667 | 3900 | 250.1 | 150.1 | 114.9 | 34.9 | 15.7 | 29.8 | 200 | 0.045 | 4.47 | 4.54 | 419.8 | 170.1 | 14.2 | 14.3 |  | 2485 | 3379.9 | 151
3.475 | 3898 | 250.5 | 150 | 114.9 | 35 | 15.7 | 29.8 | 199.8 | 0.035 | 4.52 | 4.54 | 420 | 170.2 | 14.2 | 14.3 |  | 2491.5 | 3439.3 | 151
3.4833 | 3902 | 250.1 | 150 | 114.9 | 35 | 15.7 | 29.9 | 200.3 | 0.038 | 4.52 | 4.52 | 420.6 | 169.8 | 14.2 | 14.3 |  | 2489.1 | 3306.7 | 151
3.4917 | 3902 | 250.5 | 150.1 | 114.9 | 35 | 15.7 | 29.9 | 200.2 | 0.046 | 4.5 | 4.49 | 420 | 170.2 | 14.2 | 14.3 |  | 2498.6 | 3288.6 | 150.9
3.5 | 3899 | 250.3 | 150.2 | 114.9 | 35 | 15.7 | 29.9 | 199.2 | 0.044 | 4.48 | 4.56 | 420.4 | 169.9 | 14.2 | 14.2 |  | 2408.6 | 3444.8 | 151
3.5083 | 3901 | 250.7 | 150.2 | 114.9 | 35 | 15.7 | 29.9 | 200.6 | 0.052 | 4.51 | 4.49 | 418.9 | 170 | 14.2 | 14.3 |  | 2528 | 3336.8 | 151
3.5167 | 3900 | 250.1 | 150.1 | 114.9 | 34.9 | 15.7 | 29.8 | 198.1 | 0.052 | 4.49 | 4.48 | 420.2 | 169.6 | 14.2 | 14.4 |  | 2522.9 | 3192 | 150.9
3.525 | 3902 | 249.9 | 150.2 | 114.9 | 35 | 15.7 | 29.9 | 199.6 | 0.044 | 4.51 | 4.5 | 419.3 | 169.8 | 14.1 | 14.2 |  | 2555.2 | 3410.5 | 151
3.5333 | 3902 | 250.4 | 150.2 | 115 | 35 | 15.7 | 29.9 | 200.3 | 0.05 | 4.5 | 4.51 | 420.1 | 170 | 14.2 | 14.2 |  | 2514.4 | 3426.7 | 151
3.5417 | 3903 | 250 | 150.1 | 114.9 | 35 | 15.6 | 29.9 | 199.8 | 0.074 | 4.46 | 4.54 | 419.8 | 170.2 | 14.2 | 14.2 |  | 2501.8 | 3495.4 | 151
3.55 | 3901 | 249.8 | 150.1 | 115 | 35 | 15.7 | 29.9 | 200.3 | 0.047 | 4.5 | 4.48 | 420.4 | 169.9 | 14.3 | 14.3 |  | 2417.8 | 3355.5 | 151
3.5583 | 3899 | 250.5 | 150.2 | 115.1 | 35 | 15.7 | 29.9 | 199.9 | 0.041 | 4.52 | 4.51 | 419.7 | 170.1 | 14.2 | 14.3 |  | 2502.7 | 3379.4 | 151
3.5667 | 3901 | 251.2 | 150.2 | 115 | 35.1 | 15.6 | 29.9 | 199.9 | 0.042 | 4.48 | 4.56 | 419.1 | 170.2 | 14 | 14.3 |  | 2684.2 | 3494.4 | 151
3.575 | 3900 | 250.1 | 150.2 | 115 | 35 | 15.6 | 29.9 | 200.4 | 0.047 | 4.55 | 4.5 | 420.2 | 169.8 | 14.2 | 14.4 |  | 2496.3 | 3336.8 | 151
3.5833 | 3901 | 250.6 | 150.2 | 115.1 | 35 | 15.6 | 29.8 | 198.6 | 0.043 | 4.46 | 4.48 | 420.2 | 170 | 14.2 | 14.2 |  | 2531.4 | 3477.4 | 151
3.5917 | 3902 | 250.3 | 150.1 | 115.1 | 35 | 15.6 | 29.8 | 199.9 | 0.049 | 4.51 | 4.53 | 419.4 | 169.9 | 14.2 | 14.3 |  | 2505.9 | 3327.8 | 151
3.6 | 3900 | 250.3 | 150.1 | 115.1 | 35 | 15.6 | 29.9 | 200.3 | 0.048 | 4.53 | 4.46 | 420.1 | 170 | 14.2 | 14.4 |  | 2515.8 | 3192.1 | 151
3.6083 | 3899 | 250.3 | 150.1 | 115.1 | 35 | 15.6 | 29.9 | 200.6 | 0.042 | 4.48 | 4.49 | 419.9 | 170.1 | 14.2 | 14.2 |  | 2465.7 | 3446.6 | 151
3.6167 | 3900 | 250.6 | 150.3 | 115.1 | 35 | 15.6 | 30 | 200.5 | 0.072 | 4.52 | 4.5 | 420.1 | 170.2 | 14.2 | 14.2 |  | 2504.7 | 3434.6 | 151
3.625 | 3898 | 250.1 | 150.1 | 115.1 | 35 | 15.6 | 29.9 | 201.1 | 0.065 | 4.5 | 4.51 | 420.3 | 170.3 | 14.2 | 14.2 |  | 2442.4 | 3438.6 | 151
3.6333 | 3898 | 250.2 | 150.2 | 115.1 | 35 | 15.6 | 29.9 | 200.5 | 0.028 | 4.48 | 4.5 | 419.5 | 170.3 | 14.2 | 14.3 |  | 2495.5 | 3429.2 | 151
3.6417 | 3901 | 250.3 | 150.2 | 115 | 35 | 15.6 | 29.8 | 200.2 | 0.034 | 4.5 | 4.51 | 420.5 | 170.2 | 14.1 | 14.3 |  | 2551.5 | 3286.3 | 151
3.65 | 3900 | 250.1 | 150.1 | 115 | 34.9 | 15.7 | 29.7 | 201 | 0.043 | 4.45 | 4.43 | 419.7 | 170.1 | 14.1 | 14.2 |  | 2504.5 | 3375 | 151
3.6583 | 3900 | 250.3 | 150.1 | 115 | 34.9 | 15.7 | 29.8 | 199.5 | 0.059 | 4.48 | 4.53 | 419.7 | 169.9 | 14.2 | 14.3 |  | 2485.3 | 3419.8 | 151
3.6667 | 3900 | 250.6 | 150.1 | 115 | 35 | 15.7 | 29.9 | 200.4 | 0.062 | 4.5 | 4.47 | 420.4 | 170.1 | 14.2 | 14.3 |  | 2456.4 | 3390.3 | 151
3.675 | 3900 | 249.7 | 150.1 | 115 | 35 | 15.7 | 29.9 | 200.4 | 0.063 | 4.47 | 4.51 | 420.1 | 169.9 | 14.1 | 14.3 |  | 2565.7 | 3315.4 | 150.9
3.6833 | 3902 | 250.5 | 150.1 | 115 | 35 | 15.7 | 29.8 | 199.7 | 0.053 | 4.52 | 4.48 | 420.1 | 170.5 | 14.1 | 14.3 |  | 2538.9 | 3342.3 | 150.9
3.6917 | 3898 | 249.4 | 150 | 114.9 | 35 | 15.6 | 29.8 | 198.8 | 0.022 | 4.39 | 4.44 | 420.2 | 170.1 | 14.2 | 14.3 |  | 2437.1 | 3283.3 | 150.9
3.7 | 3900 | 250 | 150.2 | 115 | 35 | 15.6 | 29.7 | 200.3 | 0.037 | 4.49 | 4.53 | 420.2 | 170.1 | 14.2 | 14.3 |  | 2462 | 3308.4 | 151
3.7083 | 3900 | 250 | 150.2 | 114.9 | 35 | 15.6 | 29.8 | 199.8 | 0.07 | 4.45 | 4.51 | 420.2 | 170.3 | 14.3 | 14.2 |  | 2492.7 | 3401 | 150.9
3.7167 | 3897 | 249.6 | 149.9 | 114.9 | 35 | 15.6 | 29.8 | 200.3 | 0.045 | 4.56 | 4.49 | 420.1 | 170.2 | 14.3 | 14.3 |  | 2421.6 | 3283 | 150.9
3.725 | 3899 | 250.3 | 149.9 | 114.9 | 35 | 15.6 | 29.7 | 200.7 | 0.043 | 4.56 | 4.52 | 420 | 170.1 | 14.2 | 14.3 |  | 2536.1 | 3331.7 | 150.8
3.7333 | 3901 | 249.6 | 150.1 | 114.9 | 35 | 15.6 | 29.8 | 199.3 | 0.048 | 4.45 | 4.56 | 420.5 | 170 | 14.2 | 14.3 |  | 2418.7 | 3312 | 150.9
3.7417 | 3903 | 250.2 | 150.2 | 114.9 | 35 | 15.6 | 29.8 | 200.9 | 0.052 | 4.48 | 4.51 | 419.6 | 170 | 14.2 | 14.3 |  | 2437.9 | 3363.7 | 150.9
3.75 | 3901 | 250.5 | 150.3 | 114.9 | 35 | 15.6 | 29.8 | 200.5 | 0.055 | 4.53 | 4.52 | 419.6 | 170.1 | 14.1 | 14.2 |  | 2596.7 | 3414.7 | 151
3.7583 | 3899 | 249.7 | 150.4 | 114.9 | 35 | 15.6 | 29.8 | 199.5 | 0.045 | 4.5 | 4.43 | 420 | 170.1 | 14.3 | 14.3 |  | 2366.4 | 3367.1 | 151.1
3.7667 | 3901 | 249.7 | 150.4 | 115 | 35.1 | 15.6 | 29.8 | 200.4 | 0.051 | 4.54 | 4.49 | 419 | 170.4 | 14.1 | 14.3 |  | 2538.2 | 3307.1 | 151.1
3.775 | 3895 | 250.2 | 150.3 | 115 | 35.1 | 15.6 | 29.9 | 200.3 | 0.041 | 4.5 | 4.48 | 419.5 | 169.6 | 14.2 | 14.2 |  | 2547.3 | 3321.2 | 151.1
3.7833 | 3900 | 249.5 | 150.4 | 115 | 35.1 | 15.6 | 29.9 | 198.7 | 0.056 | 4.5 | 4.49 | 420 | 169.9 | 14.2 | 14.3 |  | 2451.4 | 3368.1 | 151.1
3.7917 | 3899 | 249.8 | 150.4 | 115.1 | 35 | 15.6 | 29.8 | 199.8 | 0.079 | 4.52 | 4.58 | 419.8 | 170 | 14.2 | 14.3 |  | 2498.1 | 3325.2 | 151.1
3.8 | 3899 | 250 | 150.4 | 115.1 | 34.9 | 15.6 | 29.7 | 200.2 | 0.049 | 4.57 | 4.56 | 420.6 | 170 | 14.3 | 14.3 |  | 2432.4 | 3290.3 | 151.2
3.8083 | 3900 | 249.8 | 150.4 | 115.1 | 34.9 | 15.6 | 29.7 | 198.6 | 0.037 | 4.53 | 4.41 | 419.7 | 169.9 | 14.2 | 14.2 |  | 2537.8 | 3324.2 | 151.2
3.8167 | 3902 | 249.4 | 150.4 | 115.1 | 34.9 | 15.7 | 29.8 | 201.6 | 0.04 | 4.51 | 4.38 | 420.5 | 170.1 | 14.3 | 14.3 |  | 2427.6 | 3237.6 | 151.2
3.825 | 3899 | 250.3 | 150.4 | 115.1 | 34.9 | 15.7 | 29.7 | 200.1 | 0.046 | 4.51 | 4.5 | 420 | 170.1 | 14.2 | 14.2 |  | 2446 | 3384.9 | 151.2
3.8333 | 3902 | 250.5 | 150.5 | 115.2 | 34.9 | 15.7 | 29.7 | 202.1 | 0.046 | 4.52 | 4.53 | 419.9 | 170 | 14.2 | 14.2 |  | 2568.9 | 3328.8 | 151.2
3.8417 | 3898 | 250.4 | 150.5 | 115.1 | 35 | 15.7 | 29.7 | 200.9 | 0.043 | 4.49 | 4.47 | 420.4 | 170 | 14.3 | 14.2 |  | 2493.1 | 3373.2 | 151.3
3.85 | 3901 | 250.3 | 150.5 | 115.1 | 35 | 15.8 | 29.7 | 198.9 | 0.049 | 4.55 | 4.5 | 420.1 | 169.9 | 14.3 | 14.3 |  | 2491.8 | 3305.4 | 151.2
3.8583 | 3900 | 249.8 | 150.2 | 115.1 | 35 | 15.8 | 29.6 | 199.1 | 0.034 | 4.57 | 4.46 | 419.7 | 170 | 14.2 | 14.3 |  | 2515.6 | 3247.6 | 151.1
3.8667 | 3899 | 249.9 | 150.1 | 115 | 35 | 15.8 | 29.7 | 199.3 | 0.073 | 4.5 | 4.54 | 420.8 | 170.2 | 14.2 | 14.2 |  | 2477.6 | 3381.7 | 151
3.875 | 3899 | 249.8 | 149.9 | 115 | 35 | 15.8 | 29.7 | 200.7 | 0.082 | 4.48 | 4.51 | 419.7 | 170.1 | 14.2 | 14.2 |  | 2455.1 | 3364.7 | 150.9
3.8833 | 3898 | 250.5 | 149.8 | 115 | 35.1 | 15.8 | 29.7 | 199.3 | 0.043 | 4.53 | 4.6 | 420 | 170.3 | 14.2 | 14.3 |  | 2535.9 | 3345.2 | 150.8
3.8917 | 3900 | 249.9 | 149.6 | 114.9 | 35 | 15.8 | 29.7 | 200.9 | 0.036 | 4.47 | 4.54 | 420.4 | 170.1 | 14.1 | 14.3 |  | 2514.6 | 3405.5 | 150.7
3.9 | 3899 | 249.8 | 149.5 | 114.9 | 35 | 15.8 | 29.7 | 200.1 | 0.044 | 4.51 | 4.47 | 419.8 | 169.9 | 14.2 | 14.3 |  | 2448.1 | 3256.6 | 150.6
3.9083 | 3901 | 249.4 | 149.6 | 114.9 | 35 | 15.8 | 29.6 | 200.4 | 0.046 | 4.49 | 4.38 | 420.5 | 170.3 | 14.3 | 14.3 |  | 2426.8 | 3331.3 | 150.5
3.9167 | 3897 | 250.2 | 149.6 | 114.8 | 35 | 15.8 | 29.7 | 199.8 | 0.047 | 4.54 | 4.5 | 419.8 | 170.1 | 14.3 | 14.3 |  | 2461.9 | 3360 | 150.6
3.925 | 3897 | 250.5 | 149.8 | 114.8 | 35 | 15.7 | 29.7 | 200.3 | 0.041 | 4.48 | 4.54 | 419.9 | 170.1 | 14.2 | 14.3 |  | 2509.2 | 3349.4 | 150.6
3.9333 | 3899 | 250.2 | 150 | 114.8 | 35 | 15.7 | 29.7 | 201.2 | 0.056 | 4.53 | 4.49 | 420.4 | 170 | 14.2 | 14.2 |  | 2461.8 | 3415.6 | 150.7
3.9417 | 3898 | 248.5 | 150.2 | 114.8 | 35 | 15.7 | 29.7 | 198.4 | 0.068 | 4.47 | 4.48 | 420.5 | 170.1 | 14.2 | 14.2 |  | 2503.1 | 3446.8 | 150.9
3.95 | 3901 | 248.8 | 150.5 | 114.9 | 35 | 15.7 | 29.7 | 199.9 | 0.057 | 4.5 | 4.5 | 419.8 | 169.8 | 14.3 | 14.3 |  | 2459.9 | 3340.7 | 151
3.9583 | 3899 | 248.6 | 150.5 | 115 | 35 | 15.6 | 29.7 | 199.8 | 0.056 | 4.55 | 4.49 | 420.4 | 170 | 14.1 | 14.3 |  | 2496.9 | 3369.1 | 151.1
3.9667 | 3900 | 248.5 | 150.6 | 115.1 | 35 | 15.6 | 29.7 | 200.3 | 0.023 | 4.52 | 4.43 | 420 | 169.9 | 14.1 | 14.2 |  | 2579 | 3394.3 | 151.2
3.975 | 3901 | 248.3 | 150.5 | 115.1 | 34.9 | 15.6 | 29.6 | 199.8 | 0.041 | 4.49 | 4.53 | 419.8 | 169.5 | 14.3 | 14.3 |  | 2446.5 | 3362.3 | 151.2
3.9833 | 3897 | 249 | 150.7 | 115.3 | 35 | 15.6 | 29.6 | 200.8 | 0.063 | 4.5 | 4.55 | 420.5 | 169.2 | 14.2 | 14.3 |  | 2469.1 | 3454.3 | 151.3
3.9917 | 3902 | 248.1 | 150.8 | 115.3 | 35 | 15.7 | 29.6 | 201.2 | 0.053 | 4.53 | 4.51 | 419.1 | 169.4 | 14.3 | 14.3 |  | 2448.2 | 3309.4 | 151.4
4 | 3898 | 248.1 | 150.7 | 115.3 | 35 | 15.6 | 29.6 | 199.7 | 0.052 | 4.51 | 4.53 | 420.5 | 169.3 | 14.3 | 14.3 |  | 2421 | 3419.2 | 151.3
4.0083 | 3901 | 248.8 | 150.9 | 115.2 | 35 | 15.6 | 29.7 | 200.1 | 0.062 | 4.48 | 4.55 | 420.7 | 169.9 | 14.2 | 14.3 |  | 2530.9 | 3380.1 | 151.5
4.0167 | 3901 | 248.9 | 150.8 | 115.1 | 35.1 | 15.6 | 29.7 | 199.9 | 0.052 | 4.48 | 4.56 | 420 | 169.9 | 14.2 | 14.3 |  | 2560.1 | 3457.8 | 151.4
4.025 | 3899 | 248.6 | 150.3 | 115 | 35.1 | 15.6 | 29.7 | 199.4 | 0.028 | 4.49 | 4.5 | 420.4 | 169.5 | 14.2 | 14.3 |  | 2471.7 | 3360.9 | 151.2
4.0333 | 3900 | 248.5 | 150 | 115 | 35.1 | 15.6 | 29.7 | 201.5 | 0.052 | 4.45 | 4.49 | 420 | 170 | 14.2 | 14.3 |  | 2507.9 | 3438.8 | 151
4.0417 | 3901 | 248.7 | 150 | 114.9 | 35 | 15.7 | 29.7 | 199.4 | 0.072 | 4.5 | 4.52 | 420.1 | 169.9 | 14.2 | 14.3 |  | 2512.3 | 3386.3 | 150.9
4.05 | 3900 | 248.2 | 150 | 114.9 | 35 | 15.7 | 29.7 | 199.3 | 0.037 | 4.5 | 4.39 | 418.3 | 170.1 | 14.1 | 14.3 |  | 2543 | 3379 | 150.8
4.0583 | 3901 | 248.5 | 150 | 114.8 | 35 | 15.7 | 29.7 | 199.1 | 0.042 | 4.45 | 4.43 | 419.9 | 169.7 | 14.2 | 14.3 |  | 2486.6 | 3322.4 | 150.8
4.0667 | 3897 | 249.1 | 149.8 | 114.8 | 35 | 15.7 | 29.7 | 199.4 | 0.049 | 4.54 | 4.48 | 420.5 | 169.8 | 14.2 | 14.3 |  | 2548.3 | 3404.9 | 150.7
4.075 | 3900 | 249 | 149.9 | 114.8 | 34.9 | 15.7 | 29.7 | 198.8 | 0.058 | 4.48 | 4.6 | 419.7 | 169.9 | 14.2 | 14.3 |  | 2477 | 3406.8 | 150.7
4.0833 | 3902 | 249.1 | 149.8 | 114.8 | 34.9 | 15.7 | 29.7 | 200.8 | 0.052 | 4.52 | 4.52 | 419.6 | 170.4 | 14.1 | 14.2 |  | 2539.1 | 3422.2 | 150.7
4.0917 | 3899 | 249 | 149.7 | 114.9 | 34.9 | 15.7 | 29.7 | 199.9 | 0.054 | 4.49 | 4.53 | 420 | 169.7 | 14.2 | 14.2 |  | 2562.8 | 3415.7 | 150.6
4.1 | 3900 | 249.3 | 149.9 | 115 | 34.9 | 15.6 | 29.7 | 200.9 | 0.064 | 4.49 | 4.57 | 419.9 | 169.8 | 14.1 | 14.3 |  | 2549.4 | 3374.6 | 150.7
4.1083 | 3901 | 248.7 | 150 | 115 | 35 | 15.6 | 29.7 | 200.2 | 0.035 | 4.5 | 4.45 | 420.3 | 170.1 | 14.3 | 14.2 |  | 2462.9 | 3374.2 | 150.8
4.1167 | 3900 | 248.5 | 150.3 | 115.1 | 35.1 | 15.6 | 29.7 | 199.5 | 0.056 | 4.47 | 4.49 | 420.3 | 169.7 | 14.1 | 14.2 |  | 2521.7 | 3336.6 | 150.9
4.125 | 3904 | 248.7 | 150.4 | 115.1 | 35.1 | 15.6 | 29.7 | 199.9 | 0.071 | 4.56 | 4.48 | 420 | 169.6 | 14.1 | 14.3 |  | 2518.8 | 3329.8 | 151
4.1333 | 3899 | 249 | 150.5 | 115.1 | 35 | 15.6 | 29.7 | 199.6 | 0.048 | 4.63 | 4.45 | 419.4 | 169.6 | 14.2 | 14.3 |  | 2506.6 | 3332.5 | 151.1
4.1417 | 3900 | 249.8 | 150.5 | 115.1 | 35 | 15.6 | 29.7 | 200.8 | 0.04 | 4.51 | 4.51 | 419.8 | 170 | 14.1 | 14.3 |  | 2564.2 | 3377.2 | 151.1
4.15 | 3901 | 249.3 | 150.4 | 115.2 | 35 | 15.6 | 29.7 | 199.8 | 0.044 | 4.5 | 4.49 | 420 | 169.7 | 14.2 | 14.2 |  | 2554.3 | 3438.6 | 151.2
4.1583 | 3899 | 249.4 | 150.5 | 115.2 | 34.9 | 15.6 | 29.6 | 200 | 0.051 | 4.51 | 4.48 | 420.2 | 169.6 | 14.2 | 14.3 |  | 2537 | 3339.2 | 151.2
4.1667 | 3902 | 249.5 | 150.5 | 115.1 | 35 | 15.6 | 29.7 | 200.4 | 0.049 | 4.46 | 4.51 | 420.2 | 170 | 14.2 | 14.2 |  | 2492.5 | 3392.8 | 151.3
4.175 | 3899 | 249.4 | 150.5 | 115.1 | 35 | 15.6 | 29.8 | 199.5 | 0.055 | 4.51 | 4.54 | 420.4 | 169.7 | 14.2 | 14.3 |  | 2519.3 | 3281.7 | 151.2
4.1833 | 3901 | 249.1 | 150.6 | 115 | 35 | 15.6 | 29.8 | 201 | 0.056 | 4.51 | 4.48 | 420 | 170.1 | 14.2 | 14.2 |  | 2530.2 | 3420.4 | 151.2
4.1917 | 3900 | 249.3 | 150.6 | 115 | 35 | 15.6 | 29.8 | 201.6 | 0.042 | 4.5 | 4.56 | 419.8 | 169.9 | 14.2 | 14.3 |  | 2514.1 | 3350.3 | 151.2
4.2 | 3900 | 249.1 | 150.5 | 115 | 35 | 15.6 | 29.8 | 199.3 | 0.056 | 4.53 | 4.53 | 419.4 | 170.1 | 14.2 | 14.3 |  | 2521.1 | 3420.6 | 151.2
4.2083 | 3901 | 248.5 | 150.4 | 115 | 35 | 15.6 | 29.8 | 200.5 | 0.081 | 4.51 | 4.44 | 420.6 | 170 | 14.2 | 14.3 |  | 2489.6 | 3271.7 | 151.2
4.2167 | 3900 | 249.5 | 150.4 | 114.9 | 35 | 15.6 | 29.9 | 199.4 | 0.053 | 4.51 | 4.56 | 419.8 | 169.7 | 14.2 | 14.2 |  | 2541.4 | 3385.2 | 151.1
4.225 | 3901 | 249.2 | 150.1 | 115 | 35 | 15.6 | 29.9 | 200.5 | 0.036 | 4.5 | 4.51 | 420.2 | 169.9 | 14.1 | 14.3 |  | 2536.4 | 3343.9 | 151
4.2333 | 3898 | 250.9 | 150.1 | 115 | 35 | 15.6 | 29.9 | 198.7 | 0.038 | 4.51 | 4.56 | 420.5 | 170 | 14.3 | 14.2 |  | 2441.9 | 3515.2 | 150.9
4.2417 | 3900 | 251.1 | 150 | 114.9 | 34.9 | 15.6 | 29.9 | 200 | 0.04 | 4.5 | 4.57 | 419.5 | 170.4 | 14.2 | 14.2 |  | 2486.7 | 3549.8 | 150.9
4.25 | 3900 | 250.3 | 150.1 | 115 | 34.9 | 15.6 | 29.8 | 202.4 | 0.049 | 4.5 | 4.58 | 420.7 | 170 | 14.2 | 14.4 |  | 2470.6 | 3188.7 | 150.9
4.2583 | 3900 | 250.4 | 150 | 115 | 35 | 15.6 | 29.9 | 200.8 | 0.059 | 4.49 | 4.52 | 419.8 | 170 | 14.2 | 14.2 |  | 2490.8 | 3479.6 | 150.9
4.2667 | 3902 | 250.9 | 150.1 | 115 | 35 | 15.6 | 29.9 | 199.5 | 0.055 | 4.49 | 4.52 | 419.5 | 169.9 | 14.2 | 14.3 |  | 2533.6 | 3459.1 | 150.9
4.275 | 3900 | 250.2 | 150 | 115 | 35 | 15.6 | 29.9 | 200 | 0.041 | 4.48 | 4.54 | 420.5 | 170.1 | 14.2 | 14.2 |  | 2510.4 | 3396.4 | 150.8
4.2833 | 3900 | 250.4 | 150.1 | 115 | 35 | 15.6 | 29.8 | 199.9 | 0.053 | 4.47 | 4.53 | 419.5 | 169.9 | 14.2 | 14.2 |  | 2522.4 | 3387.2 | 150.9
4.2917 | 3904 | 250.1 | 150 | 114.9 | 35 | 15.6 | 29.9 | 199.6 | 0.076 | 4.51 | 4.49 | 420.1 | 170.3 | 14.2 | 14.3 |  | 2468.4 | 3277.3 | 150.8
4.3 | 3899 | 250.2 | 150 | 114.9 | 35 | 15.6 | 29.8 | 200.7 | 0.055 | 4.51 | 4.48 | 420.1 | 170.2 | 14.2 | 14.2 |  | 2440 | 3367.4 | 150.8
4.3083 | 3900 | 250.4 | 150 | 115 | 35 | 15.7 | 29.9 | 200.7 | 0.052 | 4.48 | 4.58 | 419.6 | 170 | 14.1 | 14.3 |  | 2505.7 | 3472.9 | 150.8
4.3167 | 3900 | 250 | 150.1 | 114.9 | 35 | 15.7 | 29.8 | 199.8 | 0.047 | 4.5 | 4.44 | 420.5 | 169.9 | 14.2 | 14.2 |  | 2486 | 3389.3 | 150.9
4.325 | 3899 | 250.4 | 150.1 | 114.9 | 34.9 | 15.7 | 29.8 | 199.6 | 0.052 | 4.51 | 4.59 | 419.5 | 170.3 | 14.3 | 14.3 |  | 2487.8 | 3417.4 | 150.9
4.3333 | 3900 | 249.7 | 150.2 | 114.9 | 35 | 15.6 | 29.9 | 199.9 | 0.043 | 4.46 | 4.52 | 419.8 | 170.1 | 14.2 | 14.3 |  | 2483.7 | 3264.6 | 150.9
4.3417 | 3899 | 250.2 | 150.2 | 114.9 | 35 | 15.6 | 29.9 | 199.7 | 0.047 | 4.52 | 4.5 | 420.1 | 169.9 | 14.2 | 14.3 |  | 2441 | 3329.6 | 151
4.35 | 3900 | 249.7 | 150.2 | 115 | 35 | 15.6 | 29.8 | 199.1 | 0.046 | 4.51 | 4.46 | 419.8 | 169.9 | 14.2 | 14.3 |  | 2502.7 | 3223.1 | 150.9
4.3583 | 3900 | 250 | 150.2 | 115 | 35 | 15.6 | 29.8 | 199.5 | 0.038 | 4.48 | 4.46 | 419.9 | 169.9 | 14.1 | 14.2 |  | 2601.1 | 3352.8 | 151
4.3667 | 3898 | 250.3 | 150.4 | 115 | 35 | 15.6 | 29.8 | 200.1 | 0.069 | 4.46 | 4.54 | 421.3 | 169.7 | 14.3 | 14.3 |  | 2425 | 3302.1 | 151.1
4.375 | 3901 | 249.7 | 150.3 | 115 | 35 | 15.6 | 29.8 | 200.1 | 0.085 | 4.5 | 4.52 | 419.2 | 170.1 | 14.1 | 14.3 |  | 2500.4 | 3341.6 | 151
4.3833 | 3901 | 250.6 | 150.4 | 115.1 | 35 | 15.6 | 29.8 | 199.4 | 0.036 | 4.45 | 4.52 | 420.4 | 170 | 14.2 | 14.4 |  | 2475.4 | 3310.9 | 151.1
4.3917 | 3900 | 250.3 | 150.5 | 115 | 35 | 15.6 | 29.8 | 201.6 | 0.038 | 4.48 | 4.51 | 420.1 | 170 | 14.2 | 14.3 |  | 2523.4 | 3340.5 | 151.1
4.4 | 3901 | 249.7 | 150.4 | 115.1 | 35 | 15.6 | 29.8 | 199.9 | 0.044 | 4.51 | 4.39 | 419.2 | 170.3 | 14.1 | 14.2 |  | 2585.1 | 3270.5 | 151.2
4.4083 | 3901 | 250.5 | 150.6 | 115.1 | 35 | 15.7 | 29.8 | 200.8 | 0.054 | 4.47 | 4.48 | 420.4 | 169.9 | 14.2 | 14.3 |  | 2543.7 | 3376.6 | 151.2
4.4167 | 3899 | 250.4 | 150.4 | 115.1 | 35 | 15.7 | 29.8 | 201.3 | 0.052 | 4.5 | 4.43 | 419.9 | 170.1 | 14.2 | 14.2 |  | 2505.8 | 3413.5 | 151.2
4.425 | 3902 | 250.7 | 150.6 | 115.1 | 35 | 15.6 | 29.7 | 200.7 | 0.053 | 4.47 | 4.51 | 419.8 | 169.8 | 14.2 | 14.2 |  | 2515.5 | 3398.9 | 151.2
4.4333 | 3900 | 250.3 | 150.5 | 115.1 | 35 | 15.7 | 29.8 | 200.4 | 0.052 | 4.44 | 4.5 | 420.5 | 170 | 14.3 | 14.3 |  | 2523.6 | 3399.5 | 151.2
4.4417 | 3902 | 250.3 | 150.4 | 115 | 35 | 15.7 | 29.7 | 201.3 | 0.031 | 4.51 | 4.56 | 419.5 | 170.5 | 14.2 | 14.3 |  | 2467 | 3369.7 | 151.2
4.45 | 3899 | 249.8 | 150.4 | 115.1 | 35.1 | 15.7 | 29.8 | 199.9 | 0.06 | 4.54 | 4.46 | 420.2 | 170.3 | 14.3 | 14.3 |  | 2395.4 | 3344.2 | 151.1
4.4583 | 3900 | 250.8 | 150.4 | 115 | 35 | 15.7 | 29.7 | 198.9 | 0.092 | 4.49 | 4.53 | 420.3 | 170 | 14.3 | 14.2 |  | 2508.2 | 3384.5 | 151.2
4.4667 | 3900 | 249.7 | 150.4 | 115 | 34.9 | 15.7 | 29.6 | 199.8 | 0.045 | 4.49 | 4.49 | 420 | 170 | 14.3 | 14.3 |  | 2447 | 3339.2 | 151.1
4.475 | 3900 | 250.2 | 150.3 | 115 | 34.9 | 15.7 | 29.6 | 199.4 | 0.046 | 4.51 | 4.5 | 420.2 | 169.7 | 14.2 | 14.3 |  | 2521.2 | 3406.6 | 151.1
4.4833 | 3900 | 250.3 | 150.3 | 115 | 35 | 15.7 | 29.6 | 200.1 | 0.037 | 4.5 | 4.48 | 420.3 | 169.9 | 14.3 | 14.3 |  | 2407.4 | 3338.6 | 151
4.4917 | 3900 | 249.5 | 150 | 115 | 35 | 15.7 | 29.6 | 200 | 0.046 | 4.46 | 4.49 | 419.4 | 170.1 | 14.1 | 14.3 |  | 2499.6 | 3328.9 | 150.9
4.5 | 3898 | 250 | 150 | 114.9 | 35 | 15.7 | 29.7 | 200.3 | 0.047 | 4.52 | 4.46 | 420.5 | 170.5 | 14.3 | 14.2 |  | 2463.8 | 3409.4 | 150.9
4.5083 | 3900 | 250 | 150 | 114.9 | 35 | 15.7 | 29.6 | 200.1 | 0.053 | 4.5 | 4.53 | 419.7 | 170 | 14.2 | 14.3 |  | 2481.2 | 3344.6 | 150.9
4.5167 | 3900 | 250.3 | 150.1 | 114.9 | 35 | 15.7 | 29.6 | 199.5 | 0.045 | 4.54 | 4.43 | 419.8 | 169.8 | 14.1 | 14.3 |  | 2545.1 | 3320.9 | 150.8
4.525 | 3906 | 250.4 | 150 | 114.9 | 35 | 15.7 | 29.7 | 200.5 | 0.042 | 4.51 | 4.49 | 419.7 | 170.1 | 14.1 | 14.3 |  | 2511.7 | 3317.4 | 150.8
4.5333 | 3902 | 250.1 | 150 | 114.9 | 35 | 15.7 | 29.6 | 200 | 0.066 | 4.52 | 4.53 | 419.3 | 170.2 | 14.2 | 14.3 |  | 2555.2 | 3268.6 | 150.8
4.5417 | 3902 | 250.5 | 150 | 114.9 | 35 | 15.7 | 29.7 | 199.6 | 0.077 | 4.54 | 4.53 | 420 | 169.8 | 14.2 | 14.3 |  | 2530 | 3396.8 | 150.8
4.55 | 3901 | 250.5 | 149.9 | 114.9 | 35 | 15.7 | 29.7 | 200.4 | 0.037 | 4.47 | 4.52 | 420.2 | 170.3 | 14.3 | 14.3 |  | 2392.5 | 3315.2 | 150.7
4.5583 | 3902 | 250.4 | 150 | 114.9 | 35 | 15.7 | 29.7 | 200.2 | 0.034 | 4.47 | 4.52 | 419.5 | 170.4 | 14.1 | 14.3 |  | 2587.4 | 3389.1 | 150.8
4.5667 | 3899 | 250.1 | 149.9 | 114.9 | 35 | 15.7 | 29.7 | 200.1 | 0.053 | 4.54 | 4.47 | 420.4 | 170.1 | 14.2 | 14.3 |  | 2439 | 3311.5 | 150.7
4.575 | 3901 | 250.6 | 150 | 115 | 35 | 15.7 | 29.7 | 199 | 0.06 | 4.51 | 4.55 | 419.7 | 169.7 | 14.2 | 14.2 |  | 2535.7 | 3397.6 | 150.8
4.5833 | 3899 | 250.4 | 150.2 | 115.1 | 35 | 15.6 | 29.8 | 200.1 | 0.051 | 4.45 | 4.5 | 420.7 | 170.2 | 14.2 | 14.3 |  | 2529.9 | 3375.9 | 150.9
4.5917 | 3900 | 250.4 | 150.4 | 115.1 | 35 | 15.6 | 29.7 | 200.1 | 0.054 | 4.51 | 4.43 | 419.7 | 170.2 | 14.2 | 14.3 |  | 2435.9 | 3332.7 | 151
4.6 | 3897 | 251 | 150.5 | 115.1 | 35 | 15.6 | 29.8 | 200 | 0.057 | 4.51 | 4.58 | 420.2 | 169.7 | 14.1 | 14.3 |  | 2623.1 | 3350.7 | 151.1
4.6083 | 3899 | 250.4 | 150.3 | 115.1 | 35 | 15.5 | 29.8 | 199.6 | 0.039 | 4.52 | 4.55 | 420.3 | 170.2 | 14.2 | 14.4 |  | 2472.2 | 3302.6 | 151
4.6167 | 3898 | 250.2 | 150.4 | 115.1 | 35 | 15.5 | 29.8 | 200.1 | 0.049 | 4.47 | 4.48 | 420.1 | 170 | 14.2 | 14.3 |  | 2501.1 | 3271.1 | 151.1
4.625 | 3902 | 250.5 | 150.4 | 115.1 | 35 | 15.5 | 29.8 | 200.7 | 0.087 | 4.47 | 4.52 | 420.4 | 170 | 14.2 | 14.3 |  | 2542.8 | 3312.2 | 151.1
4.6333 | 3898 | 250.2 | 150.4 | 115.2 | 35 | 15.5 | 29.8 | 198.3 | 0.044 | 4.5 | 4.56 | 420.4 | 170.1 | 14.3 | 14.3 |  | 2422.3 | 3315 | 151.1
4.6417 | 3901 | 250.5 | 150.4 | 115.1 | 35 | 15.5 | 29.8 | 199 | 0.05 | 4.5 | 4.47 | 419.5 | 170.1 | 14.1 | 14.2 |  | 2609.3 | 3372.3 | 151.2
4.65 | 3899 | 251 | 150.4 | 115.1 | 35 | 15.5 | 29.7 | 200.1 | 0.041 | 4.51 | 4.5 | 419.5 | 169.9 | 14.2 | 14.3 |  | 2502.3 | 3470 | 151.2
4.6583 | 3899 | 250.4 | 150.5 | 115 | 35 | 15.5 | 29.8 | 200.2 | 0.044 | 4.51 | 4.49 | 420.1 | 169.7 | 14.2 | 14.3 |  | 2442 | 3401.2 | 151.1
4.6667 | 3902 | 250.9 | 150.4 | 114.9 | 35 | 15.5 | 29.7 | 198.5 | 0.048 | 4.5 | 4.59 | 419.9 | 170.1 | 14.1 | 14.2 |  | 2533.9 | 3472.8 | 151.1
4.675 | 3900 | 250.7 | 150.3 | 114.9 | 35 | 15.5 | 29.7 | 200.7 | 0.051 | 4.51 | 4.56 | 420.2 | 169.6 | 14.3 | 14.4 |  | 2520.1 | 3264.5 | 151.1
4.6833 | 3899 | 250.7 | 150.4 | 114.9 | 35 | 15.5 | 29.8 | 199.9 | 0.043 | 4.51 | 4.49 | 420.2 | 169.7 | 14.2 | 14.3 |  | 2557.9 | 3316.5 | 151.1
4.6917 | 3899 | 250.2 | 150.4 | 114.8 | 35 | 15.5 | 29.8 | 198.6 | 0.034 | 4.55 | 4.46 | 420.4 | 170.1 | 14.3 | 14.3 |  | 2529.4 | 3250 | 151.1
4.7 | 3900 | 250.5 | 150.3 | 114.8 | 35 | 15.5 | 29.7 | 199.4 | 0.059 | 4.53 | 4.53 | 420 | 169.6 | 14.2 | 14.3 |  | 2493.8 | 3375 | 151.1
4.7083 | 3901 | 249.6 | 150.3 | 114.8 | 35 | 15.5 | 29.7 | 200.2 | 0.097 | 4.49 | 4.45 | 420 | 170 | 14.2 | 14.3 |  | 2423.3 | 3298.1 | 151
4.7167 | 3901 | 249.6 | 150.3 | 114.9 | 35 | 15.5 | 29.7 | 200.3 | 0.034 | 4.48 | 4.54 | 419.5 | 169.6 | 14.2 | 14.2 |  | 2502.7 | 3271 | 151
4.725 | 3897 | 249.9 | 150.4 | 115 | 35 | 15.6 | 29.7 | 199.4 | 0.033 | 4.49 | 4.47 | 420.6 | 170.1 | 14.2 | 14.2 |  | 2455.1 | 3385.7 | 151
4.7333 | 3898 | 250.5 | 150.4 | 115.1 | 35 | 15.6 | 29.7 | 199.4 | 0.038 | 4.49 | 4.49 | 419.9 | 169.9 | 14.2 | 14.3 |  | 2500.1 | 3274 | 151.1
4.7417 | 3899 | 249.7 | 150.4 | 115.1 | 35.1 | 15.7 | 29.8 | 200.2 | 0.056 | 4.5 | 4.5 | 419.9 | 170 | 14.2 | 14.2 |  | 2501.8 | 3348 | 151
4.75 | 3899 | 249.8 | 150.4 | 115.1 | 35.1 | 15.7 | 29.8 | 199.6 | 0.046 | 4.49 | 4.55 | 421.2 | 169.6 | 14.3 | 14.3 |  | 2397.8 | 3288.9 | 151.1
4.7583 | 3895 | 250.2 | 150.5 | 115.2 | 35.1 | 15.7 | 29.8 | 198.6 | 0.058 | 4.49 | 4.52 | 420 | 169.8 | 14.1 | 14.2 |  | 2538.5 | 3381.8 | 151.1
4.7667 | 3902 | 250.1 | 150.4 | 115.2 | 35 | 15.7 | 29.8 | 200.4 | 0.067 | 4.46 | 4.52 | 419.8 | 170 | 14.2 | 14.3 |  | 2472.2 | 3384.5 | 151.1
4.775 | 3900 | 250 | 150.4 | 115.2 | 35 | 15.7 | 29.8 | 200.1 | 0.043 | 4.48 | 4.48 | 420.7 | 170 | 14.2 | 14.2 |  | 2452.9 | 3385 | 151.1
4.7833 | 3900 | 250.7 | 150.5 | 115.1 | 34.9 | 15.7 | 29.8 | 201.3 | 0.061 | 4.55 | 4.58 | 419.5 | 170.3 | 14.2 | 14.3 |  | 2440.1 | 3369.1 | 151.2
4.7917 | 3900 | 250.2 | 150.5 | 115 | 35 | 15.7 | 29.8 | 199.8 | 0.079 | 4.56 | 4.56 | 419.9 | 170 | 14.2 | 14.4 |  | 2499.9 | 3199.9 | 151.1
4.8 | 3900 | 251.3 | 150.3 | 115 | 34.9 | 15.7 | 29.7 | 200.5 | 0.04 | 4.49 | 4.57 | 420.2 | 170.1 | 14.1 | 14.3 |  | 2567 | 3415.9 | 151.1
4.8083 | 3902 | 249.4 | 150.2 | 115 | 34.9 | 15.7 | 29.8 | 199.9 | 0.042 | 4.47 | 4.42 | 419.4 | 169.8 | 14.2 | 14.3 |  | 2394.9 | 3225.3 | 151
4.8167 | 3899 | 250 | 150.2 | 114.9 | 35 | 15.7 | 29.8 | 200.5 | 0.037 | 4.48 | 4.51 | 421.5 | 170 | 14.2 | 14.3 |  | 2443.2 | 3328.8 | 151
4.825 | 3900 | 250.4 | 150.1 | 114.9 | 35 | 15.7 | 29.8 | 199.1 | 0.037 | 4.51 | 4.49 | 420.8 | 169.8 | 14.3 | 14.2 |  | 2375.1 | 3473.2 | 150.9
4.8333 | 3902 | 250.3 | 150.1 | 114.9 | 35 | 15.7 | 29.8 | 200.7 | 0.05 | 4.46 | 4.54 | 420.1 | 169.9 | 14.3 | 14.2 |  | 2516.9 | 3339.4 | 150.9
4.8417 | 3901 | 249.9 | 150.1 | 114.8 | 35 | 15.7 | 29.8 | 200.7 | 0.052 | 4.47 | 4.53 | 419.9 | 170.1 | 14.2 | 14.3 |  | 2523.1 | 3272.7 | 150.8
4.85 | 3899 | 250.1 | 150.1 | 114.8 | 35.1 | 15.7 | 29.7 | 199.8 | 0.047 | 4.48 | 4.44 | 420.5 | 170 | 14.2 | 14.2 |  | 2463 | 3313.8 | 150.8
4.8583 | 3901 | 249.8 | 150 | 114.9 | 35.1 | 15.7 | 29.7 | 199 | 0.045 | 4.52 | 4.46 | 419.6 | 170.3 | 14.2 | 14.2 |  | 2515.7 | 3329.8 | 150.7
4.8667 | 3898 | 250.4 | 150.1 | 115 | 35.1 | 15.7 | 29.8 | 198.8 | 0.075 | 4.49 | 4.52 | 418.7 | 170.1 | 14.2 | 14.2 |  | 2534.4 | 3312 | 150.8
4.875 | 3900 | 250.1 | 149.8 | 115 | 35.1 | 15.8 | 29.8 | 200.7 | 0.079 | 4.49 | 4.49 | 420.2 | 170.3 | 14.2 | 14.3 |  | 2482.3 | 3296.3 | 150.8
4.8833 | 3898 | 249.2 | 149.9 | 115 | 35 | 15.7 | 29.8 | 201.6 | 0.036 | 4.49 | 4.38 | 419.5 | 170.2 | 14.2 | 14.2 |  | 2428.8 | 3316.3 | 150.8
4.8917 | 3897 | 249.9 | 149.9 | 115 | 35 | 15.8 | 29.8 | 199.7 | 0.041 | 4.5 | 4.51 | 421 | 170.4 | 14.3 | 14.3 |  | 2457.2 | 3321.3 | 150.8
4.9 | 3897 | 250.1 | 150.1 | 115 | 34.9 | 15.8 | 29.8 | 199.5 | 0.043 | 4.63 | 4.54 | 420.2 | 169.7 | 14.2 | 14.4 |  | 2484.5 | 3287.8 | 150.8
4.9083 | 3902 | 249.9 | 150.1 | 115.1 | 34.9 | 15.8 | 29.8 | 199.4 | 0.053 | 4.49 | 4.53 | 419.6 | 170 | 14.2 | 14.3 |  | 2470.5 | 3334 | 150.9
4.9167 | 3899 | 249.9 | 150.2 | 115 | 35 | 15.8 | 29.8 | 198.6 | 0.047 | 4.5 | 4.51 | 420 | 170.2 | 14.3 | 14.3 |  | 2449 | 3389.9 | 150.9
4.925 | 3898 | 250.1 | 150.3 | 115.1 | 35 | 15.8 | 29.8 | 199.9 | 0.055 | 4.49 | 4.53 | 419.8 | 169.8 | 14.2 | 14.3 |  | 2503.3 | 3280 | 151
4.9333 | 3901 | 250.1 | 150.1 | 115 | 35 | 15.8 | 29.8 | 200.3 | 0.057 | 4.4 | 4.51 | 420.1 | 169.9 | 14.2 | 14.3 |  | 2506.4 | 3335.2 | 150.9
4.9417 | 3899 | 250 | 150.4 | 115.1 | 35 | 15.8 | 29.8 | 200.3 | 0.027 | 4.52 | 4.55 | 420.6 | 169.9 | 14.2 | 14.3 |  | 2537.8 | 3295.3 | 151.1
4.95 | 3901 | 250.2 | 150.4 | 115.1 | 35 | 15.9 | 29.7 | 199.7 | 0.075 | 4.51 | 4.59 | 420.1 | 170.2 | 14.2 | 14.3 |  | 2490.7 | 3361.6 | 151.1
4.9583 | 3900 | 250.1 | 150.3 | 115.1 | 35 | 15.9 | 29.7 | 198.9 | 0.078 | 4.53 | 4.52 | 420.8 | 170.4 | 14.2 | 14.3 |  | 2479.2 | 3275.7 | 151.1
4.9667 | 3899 | 250.5 | 150.4 | 115.1 | 35 | 15.9 | 29.7 | 199.1 | 0.039 | 4.49 | 4.57 | 420.5 | 169.8 | 14.3 | 14.3 |  | 2436.6 | 3418.4 | 151.1
4.975 | 3904 | 249.2 | 150.3 | 115.1 | 35 | 15.9 | 29.8 | 200.6 | 0.021 | 4.55 | 4.46 | 419.7 | 170.2 | 14.2 | 14.3 |  | 2516.8 | 3223.1 | 151.1
4.9833 | 3898 | 250.4 | 150.3 | 115.1 | 35 | 15.9 | 29.8 | 200.2 | 0.05 | 4.53 | 4.51 | 420.4 | 170.2 | 14.2 | 14.3 |  | 2496 | 3333.5 | 151.2
4.9917 | 3900 | 249.7 | 150.7 | 115 | 35 | 15.9 | 29.8 | 200.2 | 0.05 | 4.51 | 4.47 | 418.5 | 170.4 | 14.2 | 14.3 |  | 2432.7 | 3198.5 | 151.2
5 | 3900 | 249.9 | 150.4 | 114.9 | 35 | 15.9 | 29.8 | 200.4 | 0.045 | 4.5 | 4.46 | 419.6 | 170.3 | 14.2 | 14.2 |  | 2578 | 3383.5 | 151.2
5.0083 | 3899 | 250.5 | 150.6 | 115 | 35.1 | 15.8 | 29.9 | 200.5 | 0.058 | 4.46 | 4.61 | 420.2 | 170.2 | 14.2 | 14.3 |  | 2520.4 | 3449.9 | 151.2
5.0167 | 3899 | 250.1 | 150.6 | 114.9 | 35.1 | 15.8 | 29.9 | 199.3 | 0.064 | 4.51 | 4.46 | 419.7 | 170.1 | 14.1 | 14.4 |  | 2581.1 | 3289.9 | 151.2
5.025 | 3899 | 249.9 | 150.6 | 114.9 | 35 | 15.7 | 29.9 | 200.9 | 0.022 | 4.51 | 4.52 | 419.7 | 170.1 | 14.2 | 14.3 |  | 2472.3 | 3348.4 | 151.2
5.0333 | 3898 | 249.8 | 150.6 | 114.9 | 35 | 15.7 | 29.9 | 199.7 | 0.056 | 4.49 | 4.47 | 420.2 | 170.2 | 14.2 | 14.3 |  | 2456.2 | 3371.6 | 151.2
5.0417 | 3902 | 249.7 | 150.4 | 114.9 | 35 | 15.6 | 29.9 | 200.5 | 0.085 | 4.52 | 4.46 | 419.4 | 170.5 | 14.2 | 14.3 |  | 2482.8 | 3251.6 | 151.1
5.05 | 3900 | 250.6 | 150.4 | 115 | 34.8 | 15.6 | 29.8 | 200.4 | 0.052 | 4.49 | 4.52 | 420 | 170.2 | 14.3 | 14.2 |  | 2450.9 | 3338.8 | 151.1
5.0583 | 3901 | 250.7 | 150.4 | 115 | 34.8 | 15.6 | 29.8 | 199.2 | 0.055 | 4.52 | 4.54 | 420.2 | 170.2 | 14.2 | 14.3 |  | 2523.6 | 3355.4 | 151.1
5.0667 | 3901 | 250.5 | 150.3 | 115 | 34.8 | 15.5 | 29.7 | 199.2 | 0.05 | 4.52 | 4.51 | 420.1 | 170.4 | 14.2 | 14.3 |  | 2544.2 | 3261.6 | 151.1
5.075 | 3899 | 250.6 | 150.2 | 115.1 | 34.9 | 15.5 | 29.8 | 200.4 | 0.051 | 4.51 | 4.55 | 420.4 | 169.8 | 14.2 | 14.3 |  | 2515.9 | 3323.4 | 151
5.0833 | 3901 | 250.5 | 150.2 | 115.1 | 35 | 15.4 | 29.8 | 200.5 | 0.032 | 4.51 | 4.51 | 419.3 | 169.8 | 14.1 | 14.2 |  | 2562.7 | 3354 | 151
5.0917 | 3900 | 249.7 | 150.1 | 115 | 35 | 15.4 | 29.8 | 200.3 | 0.053 | 4.46 | 4.48 | 419.9 | 170.1 | 14.2 | 14.3 |  | 2519.6 | 3399.1 | 150.9
5.1 | 3900 | 250.1 | 150.2 | 115.1 | 35 | 15.4 | 29.7 | 199 | 0.06 | 4.49 | 4.46 | 420.8 | 169.9 | 14.2 | 14.3 |  | 2451.6 | 3371 | 151
5.1083 | 3901 | 250.2 | 150 | 115.1 | 35.1 | 15.3 | 29.8 | 200.9 | 0.027 | 4.5 | 4.46 | 419.7 | 170.3 | 14.2 | 14.3 |  | 2450.3 | 3303.4 | 150.9
5.1167 | 3901 | 250.5 | 149.9 | 115.1 | 35.1 | 15.3 | 29.8 | 199 | 0.046 | 4.47 | 4.51 | 419.7 | 170 | 14.2 | 14.4 |  | 2492.3 | 3300.5 | 150.8
5.125 | 3903 | 249.5 | 150 | 115 | 35.1 | 15.3 | 29.8 | 199.7 | 0.075 | 4.5 | 4.43 | 419.7 | 170.1 | 14.2 | 14.3 |  | 2535.1 | 3260.3 | 150.8
5.1333 | 3898 | 250.6 | 149.9 | 115 | 35.1 | 15.4 | 29.8 | 200.1 | 0.052 | 4.52 | 4.54 | 420.4 | 170.3 | 14.2 | 14.3 |  | 2499 | 3433.2 | 150.8
5.1417 | 3902 | 250.7 | 150 | 115 | 35.1 | 15.4 | 29.9 | 199.2 | 0.048 | 4.45 | 4.55 | 419.9 | 169.8 | 14.2 | 14.3 |  | 2491.9 | 3464 | 150.8
5.15 | 3900 | 250.1 | 150 | 114.9 | 35 | 15.5 | 29.9 | 199.4 | 0.053 | 4.49 | 4.44 | 420.1 | 170.3 | 14.2 | 14.3 |  | 2502.5 | 3222.6 | 150.8
5.1583 | 3901 | 250.2 | 150 | 114.9 | 35 | 15.6 | 29.8 | 199.7 | 0.056 | 4.48 | 4.5 | 419.9 | 170.3 | 14.2 | 14.2 |  | 2436.5 | 3401.5 | 150.7
5.1667 | 3900 | 250.1 | 149.9 | 114.8 | 34.9 | 15.6 | 29.8 | 199.9 | 0.049 | 4.46 | 4.5 | 419.8 | 170.2 | 14.3 | 14.3 |  | 2412.1 | 3301.9 | 150.7
5.175 | 3900 | 249.9 | 150.1 | 114.8 | 35 | 15.6 | 29.9 | 200.6 | 0.056 | 4.53 | 4.43 | 421.1 | 170.3 | 14.2 | 14.2 |  | 2533.5 | 3354.5 | 150.8
5.1833 | 3900 | 250 | 150.2 | 114.8 | 35 | 15.7 | 29.8 | 200 | 0.057 | 4.5 | 4.54 | 419.1 | 170.4 | 14.2 | 14.4 |  | 2463.9 | 3276.5 | 150.8
5.1917 | 3901 | 249.8 | 150.3 | 114.8 | 34.9 | 15.7 | 29.8 | 199 | 0.034 | 4.42 | 4.53 | 419.5 | 170.1 | 14.3 | 14.3 |  | 2418.8 | 3331.7 | 150.9
5.2 | 3902 | 250.3 | 150.5 | 114.9 | 34.9 | 15.7 | 29.7 | 199.5 | 0.051 | 4.48 | 4.48 | 420.4 | 170 | 14.2 | 14.3 |  | 2503.9 | 3370.6 | 151
5.2083 | 3900 | 249.7 | 150.5 | 115 | 34.9 | 15.7 | 29.7 | 202.4 | 0.074 | 4.49 | 4.53 | 419.7 | 170.4 | 14.2 | 14.2 |  | 2487.5 | 3406.7 | 151.1
5.2167 | 3900 | 249.8 | 150.5 | 115.1 | 35 | 15.7 | 29.7 | 199.8 | 0.044 | 4.52 | 4.53 | 420.5 | 170.4 | 14.1 | 14.3 |  | 2533.2 | 3304.7 | 151.1
5.225 | 3899 | 249.9 | 150.5 | 115.1 | 35 | 15.7 | 29.8 | 198.9 | 0.038 | 4.47 | 4.46 | 420.2 | 169.7 | 14.2 | 14.2 |  | 2495.3 | 3410.7 | 151.2
5.2333 | 3901 | 249.6 | 150.5 | 115.2 | 35.1 | 15.7 | 29.8 | 200.2 | 0.04 | 4.51 | 4.49 | 419.7 | 170.1 | 14.3 | 14.2 |  | 2469 | 3391.1 | 151.2
5.2417 | 3899 | 249.7 | 150.6 | 115.2 | 35.1 | 15.6 | 29.7 | 200.7 | 0.047 | 4.52 | 4.5 | 420 | 170 | 14.2 | 14.3 |  | 2435.2 | 3421.5 | 151.2
5.25 | 3898 | 249.8 | 150.7 | 115.2 | 35.1 | 15.6 | 29.8 | 201 | 0.043 | 4.52 | 4.53 | 420.5 | 169.7 | 14.2 | 14.3 |  | 2436.5 | 3432 | 151.3
5.2583 | 3902 | 249.7 | 150.6 | 115.1 | 35.1 | 15.6 | 29.8 | 201.2 | 0.061 | 4.52 | 4.53 | 419.4 | 170.3 | 14.2 | 14.3 |  | 2450.3 | 3351.3 | 151.3
5.2667 | 3899 | 250.1 | 150.7 | 115 | 35 | 15.6 | 29.8 | 199.5 | 0.057 | 4.48 | 4.56 | 419.9 | 170.5 | 14.2 | 14.3 |  | 2482 | 3354.8 | 151.3
5.275 | 3901 | 249.8 | 150.7 | 114.9 | 35 | 15.6 | 29.8 | 199.2 | 0.051 | 4.51 | 4.43 | 420.6 | 170 | 14.2 | 14.3 |  | 2397.4 | 3250.7 | 151.2
5.2833 | 3900 | 249.6 | 150.5 | 114.9 | 35 | 15.6 | 29.8 | 199.4 | 0.047 | 4.52 | 4.55 | 419.4 | 169.7 | 14.2 | 14.2 |  | 2505.8 | 3340.6 | 151.2
5.2917 | 3900 | 250.2 | 150.5 | 114.9 | 35 | 15.6 | 29.9 | 199 | 0.074 | 4.48 | 4.52 | 420.6 | 170.4 | 14.2 | 14.2 |  | 2463.4 | 3397.3 | 151.2
5.3 | 3899 | 249 | 150.4 | 114.9 | 35.1 | 15.6 | 29.9 | 199.7 | 0.02 | 4.48 | 4.34 | 419.8 | 170.2 | 14.3 | 14.3 |  | 2448 | 3269.4 | 151.1
5.3083 | 3902 | 249.5 | 150.2 | 114.9 | 35 | 15.6 | 29.9 | 201 | 0.029 | 4.48 | 4.54 | 419.9 | 170.4 | 14.1 | 14.2 |  | 2534.8 | 3421.5 | 151
5.3167 | 3901 | 249.7 | 150.1 | 114.9 | 35 | 15.6 | 29.9 | 199.6 | 0.057 | 4.46 | 4.49 | 420.1 | 169.8 | 14.2 | 14.3 |  | 2482.5 | 3261.2 | 150.9
5.325 | 3901 | 250 | 150.3 | 115 | 35 | 15.6 | 29.9 | 199 | 0.054 | 4.53 | 4.53 | 419.1 | 169.9 | 14.2 | 14.2 |  | 2525.9 | 3387 | 151
5.3333 | 3900 | 249.9 | 150.2 | 115 | 35 | 15.7 | 29.9 | 199.3 | 0.062 | 4.51 | 4.48 | 420.8 | 170 | 14.2 | 14.3 |  | 2482.3 | 3242 | 150.9
5.3417 | 3900 | 250.3 | 150.1 | 115 | 35 | 15.7 | 29.9 | 200.3 | 0.067 | 4.53 | 4.55 | 420.5 | 169.7 | 14.2 | 14.3 |  | 2520.6 | 3371.6 | 150.9
5.35 | 3899 | 250.2 | 150.1 | 115 | 34.9 | 15.7 | 29.8 | 199 | 0.058 | 4.47 | 4.43 | 420.1 | 169.9 | 14.1 | 14.3 |  | 2485.4 | 3290.5 | 150.9
5.3583 | 3901 | 249.5 | 150.1 | 115 | 34.9 | 15.7 | 29.9 | 201.4 | 0.048 | 4.52 | 4.46 | 419.8 | 170 | 14.3 | 14.3 |  | 2459.8 | 3385.8 | 150.9
5.3667 | 3898 | 249.7 | 150.1 | 115 | 35 | 15.7 | 29.9 | 199.7 | 0.06 | 4.52 | 4.5 | 420.5 | 169.6 | 14.2 | 14.3 |  | 2441.6 | 3345.4 | 150.9
5.375 | 3899 | 249.3 | 150.1 | 115.1 | 35 | 15.7 | 29.9 | 199.7 | 0.056 | 4.47 | 4.47 | 419.8 | 169.8 | 14.3 | 14.3 |  | 2419.7 | 3356.3 | 150.9
5.3833 | 3899 | 249.5 | 149.9 | 115.1 | 34.9 | 15.8 | 29.8 | 200.1 | 0.028 | 4.5 | 4.42 | 420.1 | 169.9 | 14.1 | 14.3 |  | 2513.7 | 3276.1 | 150.8
5.3917 | 3898 | 250.6 | 150.1 | 115 | 35 | 15.8 | 29.9 | 199.5 | 0.033 | 4.5 | 4.54 | 419.4 | 169.9 | 14.3 | 14.2 |  | 2395.3 | 3496.1 | 150.9
5.4 | 3899 | 250.1 | 150.2 | 115.1 | 35.1 | 15.8 | 29.9 | 200.4 | 0.05 | 4.55 | 4.42 | 419.9 | 170.1 | 14.2 | 14.2 |  | 2538.4 | 3396.9 | 150.9
5.4083 | 3901 | 250.1 | 150.1 | 115.1 | 35.1 | 15.7 | 30 | 199.3 | 0.046 | 4.55 | 4.45 | 419.7 | 170.1 | 14.3 | 14.3 |  | 2442.5 | 3302 | 150.9
5.4167 | 3900 | 250.8 | 150 | 115 | 35 | 15.7 | 30 | 200 | 0.042 | 4.51 | 4.55 | 420.6 | 169.8 | 14.1 | 14.3 |  | 2518.8 | 3343.3 | 150.9
5.425 | 3898 | 250 | 150.2 | 115 | 35 | 15.7 | 30 | 200.1 | 0.049 | 4.52 | 4.45 | 420 | 170.1 | 14.1 | 14.3 |  | 2509.1 | 3344.9 | 150.9
5.4333 | 3902 | 250.1 | 150.3 | 115 | 35 | 15.7 | 30 | 200 | 0.061 | 4.5 | 4.47 | 419.5 | 169.7 | 14.2 | 14.3 |  | 2493.4 | 3389.2 | 150.9
5.4417 | 3899 | 250.5 | 150.2 | 115 | 34.9 | 15.6 | 30 | 201 | 0.037 | 4.48 | 4.47 | 420.5 | 169.6 | 14.2 | 14.3 |  | 2513.8 | 3330.7 | 150.9
5.45 | 3899 | 250.2 | 150.1 | 114.9 | 34.9 | 15.6 | 29.9 | 198.7 | 0.064 | 4.49 | 4.57 | 420 | 169.9 | 14.2 | 14.3 |  | 2455.1 | 3400.6 | 150.9
5.4583 | 3902 | 250.7 | 150.3 | 114.9 | 34.9 | 15.6 | 29.9 | 199.5 | 0.059 | 4.5 | 4.54 | 419.1 | 170.1 | 14.1 | 14.2 |  | 2539.2 | 3433.2 | 151
5.4667 | 3900 | 250.1 | 150.2 | 114.9 | 34.9 | 15.6 | 29.8 | 198.2 | 0.032 | 4.47 | 4.45 | 420.3 | 170.1 | 14.2 | 14.2 |  | 2483.1 | 3371.5 | 151
5.475 | 3900 | 250.2 | 150.4 | 114.9 | 34.9 | 15.6 | 29.8 | 199.2 | 0.03 | 4.49 | 4.53 | 419.9 | 169.8 | 14.1 | 14.3 |  | 2551.9 | 3341 | 151
5.4833 | 3901 | 249.8 | 150.4 | 114.9 | 35 | 15.6 | 29.8 | 200.6 | 0.043 | 4.45 | 4.43 | 418.8 | 169.6 | 14.2 | 14.2 |  | 2449 | 3410.2 | 151
5.4917 | 3900 | 248.9 | 150.4 | 114.9 | 35 | 15.6 | 29.8 | 200.6 | 0.061 | 4.46 | 4.44 | 420.2 | 170 | 14.2 | 14.3 |  | 2519.4 | 3337.1 | 151.1
5.5 | 3899 | 250.2 | 150.5 | 114.9 | 35.1 | 15.6 | 29.8 | 200.7 | 0.051 | 4.51 | 4.56 | 419.8 | 169.6 | 14.3 | 14.3 |  | 2461.2 | 3402.2 | 151.1
5.5083 | 3901 | 250.1 | 150.4 | 115 | 35.1 | 15.6 | 29.8 | 200.5 | 0.051 | 4.43 | 4.56 | 421.7 | 169.9 | 14.2 | 14.3 |  | 2461.2 | 3306 | 151.1
5.5167 | 3898 | 250.2 | 150.5 | 115 | 35 | 15.6 | 29.8 | 202 | 0.049 | 4.48 | 4.49 | 420.2 | 169.7 | 14.2 | 14.3 |  | 2519.5 | 3330 | 151.1
5.525 | 3900 | 250.3 | 150.4 | 115 | 35 | 15.6 | 29.8 | 199.4 | 0.031 | 4.54 | 4.56 | 420.4 | 170 | 14.2 | 14.2 |  | 2452.5 | 3417.5 | 151.1
5.5333 | 3897 | 249.8 | 150.4 | 115.1 | 35 | 15.6 | 29.7 | 200.4 | 0.045 | 4.51 | 4.51 | 419.3 | 169.8 | 14.2 | 14.3 |  | 2465.5 | 3417.3 | 151.1
5.5417 | 3900 | 250.6 | 150.5 | 115.1 | 35 | 15.6 | 29.7 | 200.7 | 0.075 | 4.52 | 4.55 | 420.2 | 169.4 | 14.3 | 14.3 |  | 2432.4 | 3375 | 151.2
5.55 | 3901 | 250.1 | 150.6 | 115.1 | 35 | 15.6 | 29.8 | 198.3 | 0.053 | 4.51 | 4.52 | 420.6 | 169.8 | 14.2 | 14.3 |  | 2496.6 | 3320.6 | 151.2
5.5583 | 3898 | 249.7 | 150.6 | 115.1 | 35 | 15.6 | 29.8 | 199.1 | 0.05 | 4.57 | 4.51 | 419.1 | 169.8 | 14.2 | 14.3 |  | 2496.3 | 3350.7 | 151.2
5.5667 | 3898 | 250.3 | 150.6 | 115.1 | 35 | 15.6 | 29.7 | 200.3 | 0.052 | 4.5 | 4.46 | 419.7 | 170 | 14.2 | 14.3 |  | 2553.2 | 3327.7 | 151.3
5.575 | 3901 | 250 | 150.5 | 115.1 | 35 | 15.7 | 29.8 | 200.9 | 0.052 | 4.48 | 4.46 | 420.6 | 169.7 | 14.3 | 14.3 |  | 2441.1 | 3291.2 | 151.2
5.5833 | 3901 | 249.9 | 150.4 | 115 | 35.1 | 15.7 | 29.9 | 200.1 | 0.055 | 4.53 | 4.49 | 420 | 169.8 | 14.2 | 14.2 |  | 2490.9 | 3323.8 | 151.2
5.5917 | 3900 | 250.2 | 150.3 | 115 | 35.1 | 15.7 | 29.8 | 199.7 | 0.061 | 4.51 | 4.51 | 419.2 | 169.9 | 14.2 | 14.2 |  | 2474.1 | 3425.1 | 151.1
5.6 | 3901 | 249.9 | 150.2 | 115 | 35 | 15.7 | 29.8 | 200.8 | 0.051 | 4.52 | 4.46 | 419.5 | 170.3 | 14.1 | 14.3 |  | 2562.3 | 3304.3 | 151
5.6083 | 3901 | 250.4 | 150.1 | 114.9 | 34.9 | 15.7 | 29.7 | 199.7 | 0.022 | 4.51 | 4.56 | 419.7 | 169.9 | 14.3 | 14.3 |  | 2407.3 | 3365.4 | 150.9
5.6167 | 3901 | 250 | 150 | 114.9 | 34.9 | 15.6 | 29.8 | 199.8 | 0.052 | 4.51 | 4.47 | 420 | 169.9 | 14.2 | 14.2 |  | 2395.9 | 3432.8 | 150.9
5.625 | 3902 | 250.2 | 150 | 114.9 | 35 | 15.6 | 29.8 | 198.8 | 0.067 | 4.5 | 4.46 | 419.7 | 170 | 14.2 | 14.3 |  | 2505.9 | 3332.2 | 150.8
5.6333 | 3901 | 250.4 | 149.9 | 114.8 | 34.9 | 15.7 | 29.7 | 199.9 | 0.045 | 4.51 | 4.53 | 420.4 | 170.2 | 14.1 | 14.2 |  | 2570.1 | 3445.4 | 150.7
5.6417 | 3899 | 250.8 | 149.9 | 114.8 | 35 | 15.7 | 29.8 | 201.6 | 0.048 | 4.5 | 4.43 | 420.1 | 170.3 | 14.3 | 14.2 |  | 2451.3 | 3394.4 | 150.7
5.65 | 3902 | 250.1 | 149.8 | 114.9 | 35 | 15.6 | 29.7 | 199.6 | 0.047 | 4.48 | 4.48 | 419.5 | 169.6 | 14.1 | 14.3 |  | 2530.2 | 3407.3 | 150.7
5.6583 | 3902 | 249.7 | 149.8 | 115 | 35.1 | 15.6 | 29.8 | 199 | 0.044 | 4.5 | 4.46 | 419.7 | 170.2 | 14.2 | 14.2 |  | 2521.9 | 3319.2 | 150.7
5.6667 | 3899 | 249.4 | 149.9 | 115 | 35.1 | 15.6 | 29.8 | 200.4 | 0.048 | 4.48 | 4.44 | 419.6 | 169.9 | 14.2 | 14.3 |  | 2489.1 | 3293.7 | 150.7
5.675 | 3900 | 250.5 | 150.1 | 115 | 35 | 15.6 | 29.7 | 200.2 | 0.051 | 4.48 | 4.53 | 419.9 | 170 | 14.2 | 14.2 |  | 2527.9 | 3463.5 | 150.8
5.6833 | 3899 | 249.9 | 150.3 | 115 | 35 | 15.6 | 29.7 | 199.6 | 0.052 | 4.49 | 4.49 | 419.4 | 170 | 14.2 | 14.2 |  | 2445.6 | 3428.1 | 151
5.6917 | 3901 | 250.3 | 150.4 | 115.1 | 35 | 15.7 | 29.7 | 200.6 | 0.029 | 4.49 | 4.58 | 419.9 | 169.9 | 14.2 | 14.3 |  | 2504.2 | 3396.5 | 151.1
5.7 | 3899 | 249.4 | 150.4 | 115 | 35 | 15.7 | 29.7 | 198.9 | 0.043 | 4.54 | 4.46 | 420.3 | 169.6 | 14.1 | 14.3 |  | 2504.8 | 3298.6 | 151.1
5.7083 | 3901 | 250.1 | 150.4 | 115.1 | 35 | 15.7 | 29.7 | 200.5 | 0.074 | 4.52 | 4.55 | 419.4 | 169.9 | 14.3 | 14.3 |  | 2486.2 | 3283.1 | 151.1
5.7167 | 3900 | 249.6 | 150.5 | 115 | 34.9 | 15.7 | 29.6 | 199.9 | 0.061 | 4.52 | 4.49 | 419.6 | 170.2 | 14.2 | 14.3 |  | 2493.5 | 3347.1 | 151.1
5.725 | 3901 | 249.9 | 150.5 | 115 | 34.9 | 15.8 | 29.6 | 200 | 0.052 | 4.45 | 4.55 | 419.7 | 169.8 | 14.2 | 14.3 |  | 2501.8 | 3309.5 | 151.1
5.7333 | 3899 | 249.6 | 150.4 | 115 | 35 | 15.9 | 29.6 | 200.4 | 0.046 | 4.49 | 4.5 | 420 | 170 | 14.3 | 14.1 |  | 2454.7 | 3486.6 | 151.1
5.7417 | 3901 | 249.5 | 150.5 | 115 | 35 | 15.9 | 29.6 | 200.4 | 0.05 | 4.47 | 4.43 | 419.7 | 169.9 | 14.1 | 14.2 |  | 2470.8 | 3299.7 | 151.1
5.75 | 3899 | 250.1 | 150.4 | 115 | 35 | 16 | 29.6 | 201.4 | 0.051 | 4.52 | 4.54 | 419.6 | 170.2 | 14.2 | 14.3 |  | 2468 | 3323 | 151.1
5.7583 | 3899 | 249.5 | 150.5 | 115.1 | 35 | 16 | 29.6 | 200.1 | 0.057 | 4.5 | 4.47 | 419.7 | 169.6 | 14.2 | 14.3 |  | 2495.2 | 3347.1 | 151.1
5.7667 | 3898 | 249.8 | 150.4 | 115 | 35 | 16.1 | 29.6 | 198.7 | 0.049 | 4.5 | 4.52 | 419.9 | 169.7 | 14.1 | 14.3 |  | 2539 | 3284.4 | 151.1
5.775 | 3900 | 250 | 150.5 | 115.1 | 35 | 16 | 29.6 | 200.2 | 0.024 | 4.45 | 4.51 | 420.2 | 169.9 | 14.3 | 14.3 |  | 2438.3 | 3327.1 | 151.2
5.7833 | 3899 | 249.1 | 150.5 | 115.1 | 35 | 16 | 29.7 | 200.4 | 0.053 | 4.52 | 4.51 | 420.5 | 170.1 | 14.2 | 14.3 |  | 2444.4 | 3363.7 | 151.2
5.7917 | 3899 | 250.3 | 150.6 | 115.1 | 35 | 16 | 29.7 | 199.8 | 0.081 | 4.55 | 4.52 | 419.9 | 169.6 | 14.2 | 14.2 |  | 2492.9 | 3441.2 | 151.2
5.8 | 3900 | 249.7 | 150.6 | 115 | 35 | 16 | 29.7 | 200.9 | 0.059 | 4.5 | 4.5 | 419.8 | 169.8 | 14.2 | 14.2 |  | 2434.4 | 3383 | 151.3
5.8083 | 3900 | 250.5 | 150.5 | 115 | 35 | 15.9 | 29.7 | 199.6 | 0.051 | 4.49 | 4.55 | 419.7 | 169.9 | 14.2 | 14.3 |  | 2488.9 | 3367.8 | 151.2
5.8167 | 3898 | 249.9 | 150.3 | 115 | 34.9 | 15.8 | 29.7 | 199.8 | 0.045 | 4.48 | 4.46 | 420.5 | 170.2 | 14.1 | 14.2 |  | 2481.8 | 3426.2 | 151.1
5.825 | 3900 | 250.1 | 150.1 | 115 | 34.9 | 15.8 | 29.8 | 200.7 | 0.048 | 4.52 | 4.49 | 420 | 169.8 | 14.2 | 14.2 |  | 2505 | 3351 | 151
5.8333 | 3900 | 250.8 | 150 | 115.1 | 34.9 | 15.7 | 29.8 | 198.2 | 0.047 | 4.51 | 4.51 | 419.5 | 170.2 | 14.1 | 14.2 |  | 2624.6 | 3355.6 | 151
5.8417 | 3900 | 250.6 | 150 | 115 | 34.9 | 15.6 | 29.7 | 199.4 | 0.048 | 4.48 | 4.49 | 420.4 | 170 | 14.2 | 14.2 |  | 2487.3 | 3452.9 | 150.9
5.85 | 3898 | 249.9 | 149.7 | 114.9 | 34.9 | 15.5 | 29.7 | 199.6 | 0.049 | 4.48 | 4.48 | 420.8 | 170.1 | 14.3 | 14.3 |  | 2476.9 | 3259.7 | 150.7
5.8583 | 3898 | 250.2 | 150 | 114.9 | 35 | 15.5 | 29.7 | 201 | 0.045 | 4.54 | 4.49 | 419.6 | 170.1 | 14.2 | 14.3 |  | 2508.9 | 3363.4 | 150.7
5.8667 | 3901 | 249.5 | 149.7 | 114.9 | 35 | 15.4 | 29.7 | 200.5 | 0.065 | 4.48 | 4.49 | 419.6 | 169.9 | 14.2 | 14.3 |  | 2436 | 3367.4 | 150.6
5.875 | 3900 | 250.5 | 149.7 | 114.8 | 35 | 15.4 | 29.8 | 198.8 | 0.083 | 4.5 | 4.49 | 420.6 | 169.9 | 14.2 | 14.2 |  | 2448 | 3443 | 150.6
5.8833 | 3896 | 250.6 | 149.6 | 114.8 | 35 | 15.4 | 29.7 | 199.4 | 0.025 | 4.47 | 4.52 | 419.6 | 170.1 | 14.2 | 14.3 |  | 2521.6 | 3396.9 | 150.6
5.8917 | 3902 | 250.2 | 149.9 | 114.9 | 35.1 | 15.4 | 29.9 | 201.2 | 0.026 | 4.51 | 4.46 | 420 | 170.5 | 14.2 | 14.3 |  | 2543.8 | 3352.4 | 150.7
5.9 | 3898 | 249.7 | 150.1 | 114.9 | 35.1 | 15.4 | 29.8 | 201.2 | 0.041 | 4.52 | 4.47 | 419.8 | 169.9 | 14.2 | 14.3 |  | 2492.7 | 3320.7 | 150.8
5.9083 | 3902 | 249.8 | 150.3 | 115 | 35.1 | 15.4 | 29.8 | 200.1 | 0.051 | 4.46 | 4.49 | 419.6 | 170 | 14.2 | 14.3 |  | 2505 | 3385.1 | 150.9
5.9167 | 3900 | 249.7 | 150.3 | 115 | 35 | 15.5 | 29.8 | 200.9 | 0.058 | 4.5 | 4.48 | 418.8 | 170.1 | 14.1 | 14.2 |  | 2471.4 | 3411 | 151
5.925 | 3900 | 250.4 | 150.3 | 115.1 | 35 | 15.5 | 29.8 | 199.5 | 0.051 | 4.5 | 4.59 | 420 | 169.8 | 14.2 | 14.3 |  | 2475.7 | 3386.1 | 151.1
5.9333 | 3902 | 250 | 150.5 | 115.1 | 34.9 | 15.6 | 29.9 | 200.7 | 0.058 | 4.51 | 4.54 | 420.3 | 169.8 | 14.2 | 14.3 |  | 2435.8 | 3362.8 | 151.1
5.9417 | 3899 | 249.8 | 150.5 | 115.1 | 35 | 15.6 | 30 | 199.6 | 0.035 | 4.5 | 4.5 | 419.9 | 169.8 | 14.1 | 14.4 |  | 2558.6 | 3244.3 | 151.2
5.95 | 3899 | 250 | 150.6 | 115.1 | 35 | 15.6 | 29.9 | 199.9 | 0.056 | 4.45 | 4.51 | 419.9 | 169.7 | 14.2 | 14.3 |  | 2444.5 | 3384.7 | 151.2
5.9583 | 3898 | 250.4 | 150.6 | 115.1 | 35 | 15.7 | 29.8 | 199.2 | 0.071 | 4.48 | 4.54 | 420.7 | 170 | 14.2 | 14.2 |  | 2476.4 | 3446.2 | 151.2
5.9667 | 3901 | 250.2 | 150.5 | 115.1 | 35 | 15.7 | 29.9 | 200.1 | 0.036 | 4.47 | 4.55 | 420.3 | 170.3 | 14.2 | 14.2 |  | 2446.2 | 3494.5 | 151.2
5.975 | 3900 | 250.4 | 150.5 | 115.1 | 34.9 | 15.7 | 29.8 | 199.9 | 0.035 | 4.52 | 4.5 | 419.3 | 170.3 | 14.1 | 14.2 |  | 2588.6 | 3382 | 151.1
5.9833 | 3899 | 249.5 | 150.5 | 115.1 | 35 | 15.7 | 29.8 | 199.5 | 0.045 | 4.52 | 4.41 | 420.8 | 170.1 | 14.2 | 14.3 |  | 2472.5 | 3298.9 | 151.2
5.9917 | 3899 | 249.9 | 150.5 | 115 | 35 | 15.7 | 29.8 | 200.6 | 0.045 | 4.5 | 4.46 | 420.7 | 170.1 | 14.2 | 14.3 |  | 2485.4 | 3328.1 | 151.2
6 | 3899 | 250.3 | 150.6 | 115.1 | 35.1 | 15.7 | 29.9 | 199.1 | 0.053 | 4.49 | 4.54 | 420.7 | 169.9 | 14.2 | 14.3 |  | 2459.3 | 3402.9 | 151.2
6.0083 | 3904 | 250.1 | 150.6 | 115 | 35.1 | 15.7 | 29.9 | 200.9 | 0.049 | 4.44 | 4.53 | 419.9 | 170.1 | 14.1 | 14.3 |  | 2579 | 3376.2 | 151.2
6.0167 | 3898 | 250 | 150.4 | 115 | 35 | 15.7 | 29.9 | 200.7 | 0.044 | 4.48 | 4.43 | 420.5 | 169.7 | 14.3 | 14.3 |  | 2381.9 | 3412.9 | 151.2
6.025 | 3901 | 249.7 | 150.4 | 114.9 | 35 | 15.6 | 29.8 | 201.6 | 0.056 | 4.51 | 4.45 | 419.5 | 170 | 14.2 | 14.2 |  | 2461.6 | 3420.8 | 151.1
6.0333 | 3899 | 250 | 150.3 | 114.9 | 35 | 15.6 | 29.8 | 200.3 | 0.072 | 4.49 | 4.46 | 420.1 | 170 | 14.2 | 14.3 |  | 2514 | 3322.1 | 151
6.0417 | 3899 | 249.7 | 150.3 | 114.9 | 35 | 15.6 | 29.9 | 199 | 0.066 | 4.57 | 4.46 | 420.4 | 170 | 14.2 | 14.3 |  | 2486.9 | 3273.8 | 151
6.05 | 3899 | 250.8 | 150.2 | 114.9 | 35 | 15.7 | 29.9 | 201.3 | 0.03 | 4.55 | 4.54 | 422.6 | 170 | 14.2 | 14.3 |  | 2470.6 | 3395.1 | 150.9
6.0583 | 3902 | 249.9 | 150.1 | 115 | 35.1 | 15.7 | 30 | 198.5 | 0.041 | 4.49 | 4.51 | 420.6 | 169.8 | 14.1 | 14.2 |  | 2497.6 | 3388.5 | 150.9
6.0667 | 3900 | 249.8 | 150.1 | 115 | 35.1 | 15.6 | 29.9 | 200.6 | 0.045 | 4.48 | 4.5 | 420.2 | 170 | 14.3 | 14.2 |  | 2430.3 | 3440.8 | 150.9
6.075 | 3897 | 250.5 | 150.1 | 115 | 35 | 15.6 | 30 | 199.4 | 0.047 | 4.56 | 4.51 | 421.1 | 169.8 | 14.2 | 14.2 |  | 2474.9 | 3537.7 | 150.9
6.0833 | 3900 | 250.3 | 150.1 | 114.9 | 34.9 | 15.6 | 29.9 | 199.2 | 0.053 | 4.49 | 4.51 | 419.8 | 170 | 14.2 | 14.3 |  | 2517.7 | 3343.9 | 150.9
6.0917 | 3900 | 250.2 | 150.2 | 114.9 | 34.9 | 15.6 | 29.9 | 199.8 | 0.062 | 4.54 | 4.53 | 419.4 | 170.2 | 14.1 | 14.3 |  | 2499.2 | 3353.6 | 150.9
6.1 | 3898 | 250.7 | 150.2 | 114.9 | 34.9 | 15.6 | 29.9 | 198.8 | 0.057 | 4.47 | 4.49 | 419.5 | 170.1 | 14.2 | 14.3 |  | 2514.3 | 3385 | 150.8
6.1083 | 3901 | 250.3 | 149.9 | 114.9 | 34.9 | 15.6 | 29.9 | 200.6 | 0.035 | 4.52 | 4.52 | 420.5 | 170.3 | 14.2 | 14.3 |  | 2485 | 3440.1 | 150.8
6.1167 | 3899 | 250.4 | 150 | 114.9 | 34.9 | 15.6 | 30 | 199 | 0.061 | 4.51 | 4.52 | 419.5 | 169.9 | 14.2 | 14.2 |  | 2510.7 | 3405.4 | 150.8
6.125 | 3901 | 250.1 | 150 | 115 | 35 | 15.6 | 30 | 200.8 | 0.068 | 4.52 | 4.49 | 420.4 | 170.1 | 14.2 | 14.3 |  | 2547.7 | 3415.6 | 150.8
6.1333 | 3902 | 250.1 | 150.1 | 115 | 34.9 | 15.6 | 30.1 | 199.4 | 0.026 | 4.49 | 4.5 | 419.3 | 170.1 | 14.2 | 14.3 |  | 2468.7 | 3405.1 | 150.8
6.1417 | 3899 | 250.8 | 150 | 115 | 34.9 | 15.6 | 29.8 | 200.7 | 0.034 | 4.53 | 4.53 | 420.2 | 169.7 | 14.2 | 14.3 |  | 2498.7 | 3393.1 | 150.8
6.15 | 3900 | 250.3 | 150.1 | 115.1 | 35 | 15.6 | 29.8 | 199.5 | 0.054 | 4.5 | 4.47 | 419.9 | 170.1 | 14.2 | 14.3 |  | 2471.6 | 3408 | 150.9
6.1583 | 3903 | 250.2 | 150.2 | 115.1 | 35 | 15.5 | 29.8 | 200.4 | 0.059 | 4.49 | 4.51 | 419.9 | 170 | 14.2 | 14.3 |  | 2467.7 | 3398.1 | 150.9
6.1667 | 3902 | 250.1 | 150.2 | 115.1 | 35 | 15.4 | 29.8 | 200.7 | 0.061 | 4.45 | 4.51 | 419.9 | 169.8 | 14.2 | 14.3 |  | 2466.4 | 3307.3 | 150.9
6.175 | 3900 | 250.4 | 150.3 | 115.1 | 35 | 15.4 | 29.7 | 201.8 | 0.059 | 4.48 | 4.54 | 420.6 | 170.2 | 14.1 | 14.3 |  | 2519.5 | 3465.8 | 151
6.1833 | 3899 | 250.2 | 150.3 | 115.1 | 35 | 15.3 | 29.7 | 199.9 | 0.053 | 4.49 | 4.52 | 419.9 | 170.3 | 14.2 | 14.3 |  | 2492.4 | 3358.4 | 151
6.1917 | 3898 | 250.2 | 150.3 | 115 | 35 | 15.3 | 29.7 | 200.2 | 0.02 | 4.52 | 4.52 | 420.1 | 170 | 14.2 | 14.3 |  | 2522.7 | 3481.5 | 151
6.2 | 3898 | 249.7 | 150.4 | 115 | 35 | 15.3 | 29.6 | 199.5 | 0.039 | 4.54 | 4.42 | 420.3 | 170.1 | 14.3 | 14.2 |  | 2401.6 | 3447.9 | 151.1
6.2083 | 3898 | 250 | 150.4 | 115 | 35 | 15.3 | 29.6 | 199.8 | 0.071 | 4.49 | 4.43 | 419.7 | 170.1 | 14.2 | 14.2 |  | 2533.3 | 3435.6 | 151
6.2167 | 3902 | 250.1 | 150.4 | 114.9 | 35 | 15.4 | 29.6 | 199.6 | 0.058 | 4.5 | 4.51 | 419.8 | 170.2 | 14.2 | 14.2 |  | 2499.2 | 3373.5 | 151
6.225 | 3899 | 250.2 | 150.4 | 114.9 | 35 | 15.5 | 29.6 | 199.2 | 0.036 | 4.46 | 4.53 | 420.3 | 169.9 | 14.2 | 14.2 |  | 2412.8 | 3498.3 | 151
6.2333 | 3901 | 250.4 | 150.3 | 114.8 | 35 | 15.5 | 29.6 | 200.9 | 0.054 | 4.5 | 4.52 | 420.4 | 170.2 | 14.1 | 14.3 |  | 2553.6 | 3400.7 | 151
6.2417 | 3905 | 250.3 | 150.3 | 114.9 | 35 | 15.6 | 29.5 | 199.6 | 0.069 | 4.51 | 4.5 | 419.9 | 169.9 | 14.1 | 14.3 |  | 2575.1 | 3427.6 | 151
6.25 | 3901 | 250 | 150.3 | 114.8 | 35 | 15.7 | 29.5 | 197.7 | 0.064 | 4.46 | 4.51 | 420 | 170.1 | 14.2 | 14.3 |  | 2488.3 | 3279 | 150.9
6.2583 | 3901 | 249.6 | 150.2 | 114.9 | 35.1 | 15.8 | 29.5 | 200.4 | 0.048 | 4.51 | 4.47 | 420.7 | 170.1 | 14.2 | 14.3 |  | 2473.2 | 3264 | 150.9
6.2667 | 3902 | 249.7 | 150.4 | 114.9 | 35.1 | 15.8 | 29.5 | 200.1 | 0.046 | 4.45 | 4.5 | 419.7 | 169.9 | 14.2 | 14.3 |  | 2397.8 | 3367.3 | 151
6.275 | 3900 | 250.2 | 150.3 | 115 | 34.9 | 15.9 | 29.4 | 199.9 | 0.021 | 4.47 | 4.54 | 419.5 | 170.4 | 14.1 | 14.2 |  | 2467.8 | 3440.9 | 151
6.2833 | 3903 | 250.1 | 150.4 | 115 | 35 | 15.9 | 29.5 | 199.6 | 0.037 | 4.51 | 4.54 | 421.1 | 170.2 | 14.2 | 14.4 |  | 2537.1 | 3345.3 | 151
6.2917 | 3899 | 249.7 | 150.1 | 115 | 35.1 | 16 | 29.5 | 200.1 | 0.082 | 4.44 | 4.43 | 420.1 | 169.9 | 14.2 | 14.3 |  | 2518.2 | 3267.4 | 150.9
6.3 | 3900 | 249.5 | 150.3 | 115 | 35 | 16 | 29.4 | 200.2 | 0.066 | 4.46 | 4.51 | 419.3 | 170.1 | 14.2 | 14.2 |  | 2480.2 | 3381.5 | 151
6.3083 | 3902 | 249.8 | 150.4 | 115.1 | 35 | 16 | 29.4 | 200.6 | 0.047 | 4.54 | 4.49 | 419.5 | 169.9 | 14.2 | 14.3 |  | 2520.3 | 3364 | 151
6.3167 | 3901 | 250.4 | 150.4 | 115.1 | 34.9 | 16 | 29.3 | 201 | 0.044 | 4.51 | 4.51 | 420.1 | 169.8 | 14.2 | 14.2 |  | 2519.3 | 3446.6 | 151.1
6.325 | 3899 | 249.9 | 150.5 | 115.1 | 34.9 | 16 | 29.3 | 199.2 | 0.042 | 4.48 | 4.54 | 420.2 | 170.2 | 14.2 | 14.3 |  | 2472.9 | 3457.2 | 151.1
6.3333 | 3900 | 249.7 | 150.5 | 115.1 | 34.9 | 15.9 | 29.3 | 199.9 | 0.047 | 4.46 | 4.49 | 419.8 | 170 | 14.2 | 14.2 |  | 2498 | 3388.6 | 151.2
6.3417 | 3900 | 250.2 | 150.5 | 115.1 | 34.9 | 15.9 | 29.2 | 200.9 | 0.055 | 4.49 | 4.47 | 419.6 | 169.9 | 14.2 | 14.2 |  | 2496.3 | 3378.1 | 151.1
6.35 | 3893 | 249.1 | 150.5 | 115.1 | 34.9 | 15.8 | 29.1 | 200 | 0.053 | 4.48 | 4.54 | 420.1 | 170 | 14.3 | 14.3 |  | 2347.6 | 3265.8 | 151.1
6.3583 | 3899 | 250.1 | 150.5 | 115 | 35 | 15.7 | 29.2 | 199.7 | 0.049 | 4.48 | 4.52 | 419.9 | 169.9 | 14.2 | 14.2 |  | 2476.4 | 3373.6 | 151.2
6.3667 | 3900 | 249.9 | 150.5 | 115 | 35.1 | 15.7 | 29.1 | 199.4 | 0.05 | 4.49 | 4.53 | 419.5 | 169.6 | 14.1 | 14.2 |  | 2537.2 | 3376.4 | 151.2
6.375 | 3901 | 250.3 | 150.4 | 115 | 35.1 | 15.7 | 29.2 | 201.3 | 0.082 | 4.49 | 4.53 | 419.8 | 169.6 | 14.1 | 14.2 |  | 2511 | 3415.7 | 151.2
6.3833 | 3899 | 249.6 | 150.5 | 114.9 | 35.1 | 15.7 | 29.2 | 200.9 | 0.052 | 4.55 | 4.54 | 420.5 | 169.9 | 14.2 | 14.3 |  | 2488.7 | 3411.4 | 151.2
6.3917 | 3902 | 250.4 | 150.6 | 115 | 35.1 | 15.6 | 29.2 | 199.2 | 0.042 | 4.47 | 4.59 | 420.5 | 170 | 14.2 | 14.2 |  | 2438.8 | 3413.9 | 151.2
6.4 | 3899 | 250.4 | 150.4 | 115 | 35.1 | 15.7 | 29.3 | 200.8 | 0.048 | 4.53 | 4.47 | 420.6 | 169.8 | 14.1 | 14.3 |  | 2539.5 | 3484.2 | 151.1
6.4083 | 3901 | 250.3 | 150.5 | 114.9 | 35.1 | 15.7 | 29.4 | 201.1 | 0.055 | 4.48 | 4.51 | 420.6 | 170 | 14.2 | 14.3 |  | 2454.6 | 3380.3 | 151.1
6.4167 | 3900 | 250.2 | 150.3 | 114.9 | 35 | 15.6 | 29.4 | 200.1 | 0.055 | 4.46 | 4.46 | 420.6 | 170 | 14.1 | 14.3 |  | 2511.7 | 3324 | 151.1
6.425 | 3901 | 250.3 | 150.2 | 115 | 35 | 15.6 | 29.4 | 200.1 | 0.052 | 4.51 | 4.48 | 421.1 | 170.1 | 14.2 | 14.2 |  | 2476.4 | 3510.9 | 151
6.4333 | 3901 | 249.4 | 150.3 | 115 | 35 | 15.6 | 29.3 | 199.7 | 0.047 | 4.51 | 4.44 | 420 | 170 | 14.2 | 14.3 |  | 2455.1 | 3236 | 151
6.4417 | 3899 | 250.4 | 150.2 | 114.9 | 34.9 | 15.6 | 29.4 | 201.2 | 0.037 | 4.54 | 4.56 | 420.9 | 170 | 14.2 | 14.3 |  | 2427.6 | 3373.7 | 151
6.45 | 3899 | 249.7 | 150.1 | 114.9 | 35 | 15.6 | 29.4 | 199.7 | 0.057 | 4.47 | 4.45 | 418.3 | 170 | 14.2 | 14.3 |  | 2441.7 | 3279.9 | 150.9
6.4583 | 3900 | 249.8 | 150.1 | 114.9 | 35 | 15.6 | 29.4 | 200.3 | 0.082 | 4.54 | 4.49 | 419.2 | 170 | 14.1 | 14.3 |  | 2476.4 | 3322.2 | 150.9
6.4667 | 3901 | 249.6 | 150.1 | 114.9 | 34.9 | 15.6 | 29.5 | 199.4 | 0.042 | 4.44 | 4.51 | 420 | 170 | 14.2 | 14.3 |  | 2460.2 | 3362.1 | 150.9
6.475 | 3900 | 250.4 | 150.1 | 115 | 34.9 | 15.7 | 29.5 | 200.3 | 0.053 | 4.53 | 4.58 | 420.1 | 170.2 | 14.2 | 14.2 |  | 2558.1 | 3401.2 | 150.8
6.4833 | 3899 | 250 | 150.1 | 115 | 35 | 15.7 | 29.6 | 199.3 | 0.035 | 4.5 | 4.58 | 420.3 | 170.2 | 14.1 | 14.3 |  | 2483.4 | 3374.9 | 150.8
6.4917 | 3900 | 250.6 | 150 | 115 | 35 | 15.7 | 29.5 | 202.6 | 0.052 | 4.52 | 4.51 | 420.3 | 170.1 | 14.2 | 14.2 |  | 2564.5 | 3483.2 | 150.8
6.5 | 3900 | 250.2 | 150.1 | 115 | 35 | 15.7 | 29.3 | 199.8 | 0.049 | 4.53 | 4.52 | 420.5 | 170.4 | 14.3 | 14.2 |  | 2447.4 | 3328.4 | 150.9
6.5083 | 3899 | 249.3 | 150 | 115 | 35 | 15.7 | 29.3 | 199.1 | 0.051 | 4.46 | 4.51 | 419.6 | 170.7 | 14.3 | 14.3 |  | 2399 | 3353.9 | 150.8
6.5167 | 3901 | 249.8 | 150 | 115 | 35 | 15.7 | 29.3 | 200.1 | 0.052 | 4.51 | 4.49 | 419.5 | 170.5 | 14.2 | 14.2 |  | 2479.7 | 3424.1 | 150.8
6.525 | 3901 | 250.5 | 150.1 | 115 | 35.1 | 15.7 | 29.3 | 200.3 | 0.012 | 4.43 | 4.5 | 420.5 | 170.2 | 14.2 | 14.3 |  | 2488 | 3448.8 | 150.8
6.5333 | 3898 | 249.7 | 150.1 | 115 | 35 | 15.7 | 29.2 | 200.1 | 0.037 | 4.46 | 4.52 | 420.2 | 170.4 | 14.2 | 14.3 |  | 2493.5 | 3330.7 | 150.8
6.5417 | 3902 | 250.2 | 150.1 | 115 | 35 | 15.7 | 29.2 | 198.8 | 0.075 | 4.54 | 4.53 | 419.7 | 170.7 | 14.1 | 14.3 |  | 2535.4 | 3325.9 | 150.9
6.55 | 3900 | 249.6 | 150.2 | 115 | 35 | 15.7 | 29.2 | 200.9 | 0.057 | 4.45 | 4.49 | 420.2 | 170.2 | 14.2 | 14.2 |  | 2474.9 | 3267.2 | 150.9
6.5583 | 3900 | 250.6 | 150.4 | 115 | 34.9 | 15.7 | 29.1 | 200.4 | 0.039 | 4.51 | 4.52 | 420.4 | 170.4 | 14.3 | 14.3 |  | 2509.1 | 3445.1 | 151
6.5667 | 3900 | 249.9 | 150.4 | 115 | 34.9 | 15.7 | 29 | 200.2 | 0.036 | 4.53 | 4.53 | 420.1 | 170 | 14.2 | 14.3 |  | 2419.4 | 3321.3 | 151.1
6.575 | 3900 | 250.4 | 150.3 | 115 | 34.9 | 15.7 | 29 | 199.2 | 0.051 | 4.48 | 4.5 | 419.6 | 170.1 | 14.1 | 14.3 |  | 2554.2 | 3324.7 | 151
6.5833 | 3898 | 249.4 | 150.5 | 115.1 | 35 | 15.7 | 29.2 | 200.9 | 0.058 | 4.46 | 4.46 | 420.2 | 170.1 | 14.3 | 14.3 |  | 2431.1 | 3346.8 | 151
6.5917 | 3900 | 250.4 | 150.4 | 115 | 35.1 | 15.7 | 29.2 | 199.7 | 0.063 | 4.54 | 4.59 | 420.6 | 169.7 | 14.2 | 14.2 |  | 2465.7 | 3393.7 | 151
6.6 | 3899 | 249.8 | 150.6 | 115.1 | 35.1 | 15.6 | 29.2 | 198.8 | 0.048 | 4.53 | 4.54 | 419.9 | 169.8 | 14.2 | 14.2 |  | 2446.6 | 3414 | 151.2
6.6083 | 3898 | 250 | 150.5 | 115 | 35.1 | 15.6 | 29.2 | 200 | 0.025 | 4.46 | 4.5 | 419.5 | 170 | 14.1 | 14.2 |  | 2568 | 3484.5 | 151.2
6.6167 | 3900 | 249.6 | 150.4 | 115.1 | 35.1 | 15.6 | 29.3 | 200.2 | 0.049 | 4.5 | 4.46 | 420.7 | 169.6 | 14.3 | 14.4 |  | 2376.9 | 3171 | 151.1
6.625 | 3901 | 249.9 | 150.5 | 115.1 | 35.1 | 15.6 | 29.3 | 201 | 0.081 | 4.53 | 4.47 | 420.3 | 170.2 | 14.2 | 14.4 |  | 2464 | 3342 | 151.1
6.6333 | 3898 | 250.1 | 150.4 | 115.1 | 35 | 15.6 | 29.3 | 199.4 | 0.037 | 4.53 | 4.54 | 420 | 169.5 | 14.2 | 14.2 |  | 2487.3 | 3354.3 | 151.1
6.6417 | 3897 | 251 | 150.5 | 115 | 34.9 | 15.7 | 29.2 | 199.7 | 0.054 | 4.49 | 4.55 | 420.9 | 170 | 14.2 | 14.4 |  | 2591.5 | 3310.3 | 151.1
6.65 | 3898 | 250.7 | 150.4 | 115 | 34.9 | 15.7 | 29.3 | 200.1 | 0.051 | 4.51 | 4.5 | 419.8 | 170 | 14.1 | 14.3 |  | 2619.1 | 3432.5 | 151.2
6.6583 | 3899 | 250.3 | 150.4 | 115 | 34.9 | 15.7 | 29.4 | 200.3 | 0.05 | 4.44 | 4.46 | 419.8 | 170.1 | 14.2 | 14.2 |  | 2538.3 | 3421.1 | 151.1
6.6667 | 3898 | 249.8 | 150.5 | 115 | 35.1 | 15.7 | 29.5 | 198.8 | 0.049 | 4.5 | 4.48 | 419.5 | 169.8 | 14.2 | 14.2 |  | 2507.3 | 3432.7 | 151.2
6.675 | 3902 | 250 | 150.4 | 115 | 35.1 | 15.7 | 29.6 | 200.6 | 0.051 | 4.48 | 4.49 | 420.5 | 170 | 14.2 | 14.2 |  | 2514.6 | 3413.7 | 151.1
6.6833 | 3901 | 250.2 | 150.3 | 115 | 35 | 15.6 | 29.3 | 199 | 0.051 | 4.53 | 4.5 | 420.9 | 170 | 14.3 | 14.3 |  | 2494.7 | 3299.5 | 151.1
6.6917 | 3900 | 250.1 | 150.3 | 115 | 35 | 15.6 | 29.3 | 199.8 | 0.036 | 4.52 | 4.54 | 419.8 | 170.1 | 14.1 | 14.2 |  | 2522.4 | 3381.6 | 151.1
6.7 | 3900 | 250.1 | 150.2 | 115 | 35 | 15.6 | 29.3 | 198.5 | 0.053 | 4.5 | 4.47 | 419.1 | 170 | 14.2 | 14.3 |  | 2510.1 | 3413.7 | 151
6.7083 | 3901 | 249.4 | 150.2 | 114.9 | 34.9 | 15.7 | 29.2 | 200.3 | 0.084 | 4.54 | 4.46 | 420.5 | 170.1 | 14.2 | 14.3 |  | 2406.3 | 3312 | 151
6.7167 | 3900 | 249.7 | 150.1 | 114.9 | 34.9 | 15.7 | 29.2 | 199.8 | 0.049 | 4.49 | 4.41 | 421.3 | 170.1 | 14.2 | 14.3 |  | 2459.3 | 3357.7 | 150.9
6.725 | 3901 | 250.1 | 150.2 | 114.9 | 34.9 | 15.7 | 29.2 | 200.3 | 0.049 | 4.5 | 4.45 | 420.2 | 170.2 | 14.3 | 14.3 |  | 2367.5 | 3377.9 | 150.9
6.7333 | 3902 | 250.1 | 150.1 | 114.9 | 34.9 | 15.7 | 29.2 | 201.2 | 0.046 | 4.51 | 4.45 | 419.4 | 169.9 | 14.2 | 14.2 |  | 2451.3 | 3532.1 | 150.9
6.7417 | 3900 | 250 | 150.1 | 114.8 | 34.9 | 15.7 | 29 | 200.8 | 0.048 | 4.5 | 4.53 | 419.3 | 170.4 | 14.3 | 14.2 |  | 2424.6 | 3380.2 | 150.8
6.75 | 3901 | 249.3 | 150.1 | 114.9 | 35 | 15.7 | 29 | 200.7 | 0.035 | 4.47 | 4.48 | 420 | 170.2 | 14.2 | 14.4 |  | 2467.4 | 3267.2 | 150.8
6.7583 | 3902 | 250 | 150 | 115 | 35 | 15.7 | 29 | 199.6 | 0.048 | 4.52 | 4.54 | 419.8 | 169.9 | 14.2 | 14.2 |  | 2431 | 3483.1 | 150.7
6.7667 | 3902 | 249.7 | 150 | 115 | 35 | 15.8 | 29.1 | 199.3 | 0.057 | 4.48 | 4.5 | 420.3 | 170.3 | 14.1 | 14.3 |  | 2597.9 | 3341.7 | 150.8
6.775 | 3901 | 249.9 | 150 | 115.1 | 35.1 | 15.7 | 29 | 198.7 | 0.048 | 4.52 | 4.42 | 420.8 | 170 | 14.2 | 14.4 |  | 2452.5 | 3298.5 | 150.7
6.7833 | 3901 | 250.2 | 150.1 | 115.1 | 35.1 | 15.8 | 29.1 | 200.3 | 0.052 | 4.39 | 4.56 | 419.5 | 170.2 | 14.1 | 14.3 |  | 2552 | 3304.4 | 150.8
6.7917 | 3899 | 249.5 | 150.1 | 115.1 | 35.1 | 15.8 | 29.1 | 200.4 | 0.077 | 4.51 | 4.46 | 419.4 | 170.1 | 14.1 | 14.2 |  | 2504.9 | 3486.3 | 150.8
6.8 | 3899 | 250.2 | 150.3 | 115.2 | 35.1 | 15.8 | 29.1 | 199 | 0.053 | 4.54 | 4.6 | 419.5 | 169.9 | 14.1 | 14.3 |  | 2556.8 | 3297.1 | 150.9
6.8083 | 3903 | 249.5 | 150.3 | 115.1 | 35 | 15.8 | 29 | 200.5 | 0.046 | 4.45 | 4.45 | 420.7 | 170.2 | 14.3 | 14.3 |  | 2434.7 | 3359.2 | 151
6.8167 | 3901 | 250.2 | 150.4 | 115.1 | 34.9 | 15.8 | 29 | 198.7 | 0.054 | 4.5 | 4.52 | 420 | 170.1 | 14.2 | 14.3 |  | 2483.5 | 3381.6 | 151
6.825 | 3898 | 250.1 | 150.4 | 115 | 34.9 | 15.8 | 29 | 199.3 | 0.042 | 4.52 | 4.48 | 420.1 | 170 | 14.1 | 14.3 |  | 2553.6 | 3300.2 | 151
6.8333 | 3898 | 250.3 | 150.4 | 114.9 | 34.9 | 15.7 | 28.9 | 201.2 | 0.049 | 4.54 | 4.49 | 420.7 | 170.1 | 14.2 | 14.3 |  | 2477.1 | 3370.7 | 151
6.8417 | 3901 | 250.4 | 150.5 | 114.9 | 34.9 | 15.7 | 28.9 | 199.7 | 0.051 | 4.52 | 4.48 | 419.8 | 170.3 | 14.1 | 14.2 |  | 2516.2 | 3440.4 | 151.1
6.85 | 3902 | 250.6 | 150.4 | 114.9 | 34.9 | 15.7 | 28.8 | 199.3 | 0.051 | 4.5 | 4.55 | 419.6 | 170 | 14.1 | 14.3 |  | 2532.8 | 3372.2 | 151
6.8583 | 3898 | 250.4 | 150.4 | 114.9 | 35 | 15.7 | 28.9 | 200 | 0.036 | 4.51 | 4.54 | 421.1 | 169.8 | 14.2 | 14.3 |  | 2475.7 | 3357.1 | 151
6.8667 | 3899 | 249.9 | 150.4 | 114.9 | 35.1 | 15.7 | 29 | 199.7 | 0.048 | 4.5 | 4.52 | 420.7 | 170 | 14.2 | 14.2 |  | 2451.9 | 3383.4 | 151
6.875 | 3900 | 250.3 | 150.5 | 114.9 | 35.1 | 15.7 | 29 | 200.4 | 0.07 | 4.51 | 4.52 | 419.8 | 170.5 | 14.1 | 14.3 |  | 2516.2 | 3403 | 151.1
6.8833 | 3900 | 250.7 | 150.5 | 114.9 | 35.1 | 15.7 | 29 | 199.4 | 0.044 | 4.52 | 4.55 | 420.1 | 170.1 | 14.2 | 14.3 |  | 2532.1 | 3380.3 | 151.1
6.8917 | 3899 | 249.4 | 150.5 | 115 | 35 | 15.7 | 29 | 198.9 | 0.054 | 4.47 | 4.51 | 420.4 | 170.2 | 14.2 | 14.3 |  | 2387.5 | 3431.9 | 151.1
6.9 | 3899 | 250.2 | 150.4 | 115 | 35 | 15.8 | 29.1 | 199.5 | 0.045 | 4.55 | 4.47 | 420.8 | 170.2 | 14.2 | 14.3 |  | 2468.4 | 3511.2 | 151.1
6.9083 | 3902 | 249.9 | 150.5 | 115.1 | 35 | 15.7 | 29 | 200.1 | 0.052 | 4.51 | 4.53 | 420.2 | 169.7 | 14.2 | 14.3 |  | 2490.4 | 3283.5 | 151.1
6.9167 | 3902 | 250.2 | 150.6 | 115.1 | 35 | 15.7 | 29 | 200.5 | 0.038 | 4.43 | 4.51 | 419.9 | 169.9 | 14.1 | 14.3 |  | 2551.9 | 3462.8 | 151.1
6.925 | 3900 | 250.3 | 150.3 | 115.2 | 35 | 15.7 | 29 | 198.8 | 0.044 | 4.51 | 4.49 | 420.6 | 170 | 14.2 | 14.4 |  | 2509.6 | 3293.1 | 151.2
6.9333 | 3894 | 250 | 150.5 | 115.2 | 35 | 15.7 | 29 | 199.7 | 0.052 | 4.52 | 4.44 | 420.9 | 169.8 | 14.2 | 14.3 |  | 2480.3 | 3345.9 | 151.2
6.9417 | 3901 | 250.7 | 150.6 | 115.1 | 35 | 15.7 | 29 | 199.7 | 0.035 | 4.49 | 4.51 | 419.3 | 169.3 | 14.1 | 14.3 |  | 2533.7 | 3396.2 | 151.2
6.95 | 3902 | 249.9 | 150.5 | 115.1 | 35 | 15.6 | 29.1 | 200.1 | 0.047 | 4.51 | 4.51 | 420.3 | 169.9 | 14.2 | 14.2 |  | 2500 | 3487.9 | 151.2
6.9583 | 3901 | 250.5 | 150.5 | 115 | 35.1 | 15.6 | 29.1 | 201.1 | 0.075 | 4.53 | 4.54 | 420.8 | 170 | 14.1 | 14.3 |  | 2546.1 | 3295.3 | 151.2
6.9667 | 3899 | 249.5 | 150.4 | 114.9 | 34.9 | 15.6 | 29 | 199.6 | 0.053 | 4.5 | 4.4 | 421 | 170.1 | 14.2 | 14.3 |  | 2456.4 | 3407.6 | 151.1
6.975 | 3900 | 249.8 | 150.3 | 114.9 | 35 | 15.7 | 29 | 199.5 | 0.04 | 4.48 | 4.5 | 420.2 | 169.9 | 14.2 | 14.3 |  | 2437.1 | 3313.6 | 151
6.9833 | 3902 | 250.2 | 150.2 | 114.8 | 35 | 15.7 | 29 | 199.8 | 0.048 | 4.47 | 4.5 | 419.7 | 169.7 | 14.2 | 14.2 |  | 2460.5 | 3471.5 | 150.9
6.9917 | 3899 | 249.3 | 150 | 114.8 | 34.9 | 15.7 | 29 | 199.7 | 0.046 | 4.51 | 4.48 | 420.5 | 170.4 | 14.2 | 14.2 |  | 2450.3 | 3274.3 | 150.8
7 | 3901 | 250 | 150.1 | 114.9 | 34.9 | 15.7 | 29 | 199.6 | 0.054 | 4.5 | 4.57 | 420.3 | 169.8 | 14.3 | 14.2 |  | 2407.4 | 3404.1 | 150.8
7.0083 | 3902 | 250.1 | 150 | 115 | 35 | 15.7 | 29 | 200.6 | 0.053 | 4.45 | 4.54 | 419.9 | 170.2 | 14.2 | 14.3 |  | 2416.1 | 3334.9 | 150.8
7.0167 | 3901 | 249.9 | 150.1 | 115 | 35 | 15.7 | 29 | 200.5 | 0.048 | 4.5 | 4.49 | 419.9 | 170.2 | 14.2 | 14.3 |  | 2507.2 | 3422.1 | 150.8
7.025 | 3900 | 250 | 150.1 | 115.1 | 34.9 | 15.7 | 29.1 | 199.9 | 0.03 | 4.5 | 4.51 | 420.5 | 169.9 | 14.2 | 14.3 |  | 2482.8 | 3367.3 | 150.8
7.0333 | 3901 | 250.8 | 150.3 | 115.2 | 34.9 | 15.7 | 29.1 | 199.4 | 0.069 | 4.51 | 4.5 | 419.9 | 169.9 | 14.2 | 14.2 |  | 2512.4 | 3398 | 150.9
7.0417 | 3901 | 250.2 | 150.1 | 115.2 | 35 | 15.7 | 29.1 | 200 | 0.06 | 4.51 | 4.55 | 418.5 | 170 | 14.2 | 14.3 |  | 2536.2 | 3351.7 | 150.9
7.05 | 3900 | 249.8 | 150.2 | 115.2 | 35 | 15.7 | 29.3 | 200.8 | 0.035 | 4.49 | 4.5 | 418.8 | 170.2 | 14.1 | 14.2 |  | 2526.9 | 3392.8 | 150.9
7.0583 | 3899 | 250.5 | 150.3 | 115.1 | 35 | 15.8 | 29.2 | 199.9 | 0.044 | 4.51 | 4.53 | 421.8 | 170 | 14.1 | 14.4 |  | 2516.2 | 3294.9 | 151
7.0667 | 3900 | 249.4 | 150.3 | 115 | 35.1 | 15.7 | 29.4 | 200.9 | 0.054 | 4.5 | 4.43 | 420.6 | 169.8 | 14.2 | 14.3 |  | 2466 | 3207.9 | 151
7.075 | 3900 | 249.9 | 150.2 | 115 | 35 | 15.7 | 29.4 | 200.5 | 0.052 | 4.52 | 4.47 | 420 | 169.8 | 14.1 | 14.3 |  | 2519.8 | 3329.5 | 151
7.0833 | 3901 | 250 | 150.2 | 114.9 | 35 | 15.7 | 29.3 | 200.7 | 0.05 | 4.49 | 4.45 | 418.6 | 169.8 | 14.1 | 14.2 |  | 2508.9 | 3340.7 | 151
7.0917 | 3902 | 250.4 | 150.2 | 114.9 | 35 | 15.7 | 29.2 | 199.8 | 0.05 | 4.53 | 4.51 | 420.4 | 169.7 | 14.2 | 14.3 |  | 2467.8 | 3391.4 | 151
7.1 | 3900 | 249.6 | 150.2 | 114.9 | 35 | 15.6 | 29.2 | 199.3 | 0.048 | 4.48 | 4.45 | 420.2 | 169.5 | 14.1 | 14.3 |  | 2489 | 3189.7 | 150.9
7.1083 | 3900 | 250.1 | 150.3 | 114.8 | 35 | 15.6 | 29.1 | 199.7 | 0.058 | 4.53 | 4.5 | 420.2 | 169.8 | 14.1 | 14.3 |  | 2560.6 | 3359 | 151
7.1167 | 3899 | 250 | 150.2 | 114.9 | 35 | 15.6 | 29.1 | 199 | 0.052 | 4.52 | 4.48 | 420.2 | 170 | 14.1 | 14.3 |  | 2498.9 | 3312.7 | 151
7.125 | 3898 | 249.8 | 150.2 | 114.9 | 35 | 15.5 | 29.1 | 199.8 | 0.066 | 4.5 | 4.43 | 419.6 | 169.7 | 14.2 | 14.3 |  | 2530.2 | 3307.2 | 150.9
7.1333 | 3901 | 250.4 | 150.3 | 115 | 35.1 | 15.6 | 29.1 | 200.3 | 0.022 | 4.52 | 4.54 | 419.8 | 169.9 | 14.2 | 14.3 |  | 2471.7 | 3465.1 | 150.9
7.1417 | 3900 | 249.8 | 150.4 | 115.1 | 35.1 | 15.6 | 29.2 | 198.6 | 0.041 | 4.51 | 4.48 | 419.3 | 170 | 14 | 14.2 |  | 2553.4 | 3412.1 | 151
7.15 | 3902 | 250.2 | 150.2 | 115.1 | 35 | 15.6 | 29.1 | 199.2 | 0.051 | 4.49 | 4.53 | 419.6 | 170 | 14.1 | 14.3 |  | 2499.5 | 3394.8 | 151
7.1583 | 3902 | 249.6 | 150.3 | 115.1 | 35.1 | 15.6 | 29.2 | 200.4 | 0.054 | 4.55 | 4.49 | 419.3 | 169.7 | 14.1 | 14.3 |  | 2442.5 | 3224.7 | 151
7.1667 | 3899 | 250.1 | 150.3 | 115.2 | 35.1 | 15.6 | 29.2 | 200.3 | 0.067 | 4.49 | 4.46 | 420.6 | 170 | 14.1 | 14.3 |  | 2525.2 | 3398.9 | 151
7.175 | 3900 | 250 | 150.4 | 115.2 | 34.9 | 15.6 | 29.1 | 200.5 | 0.071 | 4.5 | 4.51 | 420.2 | 169.9 | 14.3 | 14.3 |  | 2441 | 3366.1 | 151
7.1833 | 3899 | 249.9 | 150.4 | 115.1 | 34.9 | 15.6 | 29.2 | 199.8 | 0.069 | 4.5 | 4.41 | 419.3 | 170 | 14.1 | 14.3 |  | 2550.7 | 3341 | 151.1
7.1917 | 3898 | 250.1 | 150.4 | 115 | 35 | 15.6 | 29.3 | 200.5 | 0.024 | 4.49 | 4.52 | 420 | 169.9 | 14.1 | 14.2 |  | 2513.7 | 3408 | 151.1
7.2 | 3900 | 250.1 | 150.4 | 115 | 35 | 15.6 | 29.3 | 198.9 | 0.049 | 4.47 | 4.47 | 420.9 | 169.8 | 14.2 | 14.3 |  | 2476 | 3414.1 | 151.1
7.2083 | 3898 | 249.3 | 150.2 | 115 | 35 | 15.6 | 29.2 | 200.5 | 0.076 | 4.49 | 4.47 | 420.6 | 169.5 | 14.2 | 14.3 |  | 2448.6 | 3377.7 | 151
7.2167 | 3901 | 250.1 | 150.4 | 115 | 35 | 15.7 | 29.2 | 201 | 0.043 | 4.5 | 4.54 | 419.3 | 169.6 | 14.1 | 14.3 |  | 2527 | 3424.6 | 151
7.225 | 3900 | 249.9 | 150.3 | 114.9 | 35 | 15.7 | 29.2 | 199.7 | 0.046 | 4.51 | 4.48 | 418.6 | 169.9 | 14.2 | 14.3 |  | 2460.7 | 3306.2 | 151
7.2333 | 3898 | 249.9 | 150.3 | 114.9 | 35 | 15.7 | 29.2 | 199.9 | 0.055 | 4.54 | 4.51 | 420 | 169.8 | 14.2 | 14.3 |  | 2452.9 | 3363.2 | 151
7.2417 | 3903 | 250.1 | 150.3 | 114.9 | 35 | 15.7 | 29.2 | 199.3 | 0.039 | 4.47 | 4.46 | 420.7 | 169.8 | 14.2 | 14.2 |  | 2451.6 | 3298.3 | 151
7.25 | 3899 | 250.4 | 150.2 | 114.9 | 34.9 | 15.7 | 29.2 | 198.7 | 0.041 | 4.5 | 4.56 | 420.8 | 170.1 | 14.2 | 14.3 |  | 2443.4 | 3380.7 | 150.9
7.2583 | 3901 | 250.9 | 150.1 | 114.9 | 34.9 | 15.7 | 29.2 | 199.8 | 0.046 | 4.55 | 4.54 | 420 | 169.8 | 14.2 | 14.2 |  | 2520.1 | 3469.3 | 150.9
7.2667 | 3901 | 250.2 | 150.1 | 115 | 34.9 | 15.7 | 29.3 | 198.9 | 0.052 | 4.47 | 4.55 | 419.9 | 170.3 | 14.2 | 14.3 |  | 2465.7 | 3365 | 150.8
7.275 | 3902 | 250.2 | 150.2 | 115 | 34.9 | 15.7 | 29.2 | 199.7 | 0.043 | 4.5 | 4.52 | 420.4 | 170.2 | 14.3 | 14.3 |  | 2416 | 3425 | 150.9
7.2833 | 3898 | 250.5 | 150.2 | 115.1 | 35 | 15.6 | 29.2 | 199.2 | 0.063 | 4.45 | 4.54 | 420.3 | 169.8 | 14.2 | 14.2 |  | 2426.7 | 3436.9 | 150.9
7.2917 | 3901 | 249.9 | 150.4 | 115.1 | 35 | 15.6 | 29.3 | 199.6 | 0.09 | 4.44 | 4.52 | 419.7 | 170.1 | 14.1 | 14.3 |  | 2499 | 3246.8 | 151
7.3 | 3900 | 250 | 150.4 | 115.1 | 35.1 | 15.6 | 29.3 | 199.7 | 0.043 | 4.49 | 4.49 | 419.9 | 169.9 | 14.2 | 14.2 |  | 2539.7 | 3338.3 | 151.1
7.3083 | 3899 | 250.2 | 150.4 | 115.2 | 35.1 | 15.6 | 29.4 | 199.1 | 0.032 | 4.49 | 4.54 | 420 | 169.8 | 14.2 | 14.3 |  | 2480.2 | 3396.8 | 151.1
7.3167 | 3900 | 250.8 | 150.4 | 115.2 | 35.2 | 15.6 | 29.5 | 200.2 | 0.045 | 4.44 | 4.54 | 420.2 | 169.9 | 14.2 | 14.3 |  | 2516 | 3432.4 | 151.1
7.325 | 3900 | 249.7 | 150.6 | 115.1 | 35.2 | 15.6 | 29.4 | 199 | 0.044 | 4.48 | 4.52 | 420 | 170.1 | 14.1 | 14.3 |  | 2465.4 | 3401.5 | 151.2
7.3333 | 3901 | 250.1 | 150.5 | 115 | 35.1 | 15.6 | 29.4 | 199.8 | 0.058 | 4.52 | 4.58 | 419.8 | 170 | 14.2 | 14.3 |  | 2440.3 | 3410.2 | 151.1
7.3417 | 3901 | 250 | 150.4 | 115 | 35 | 15.6 | 29.4 | 200.3 | 0.055 | 4.46 | 4.56 | 420.5 | 169.8 | 14.3 | 14.2 |  | 2494.5 | 3355.2 | 151.2
7.35 | 3899 | 250.3 | 150.4 | 114.9 | 35 | 15.6 | 29.5 | 200.8 | 0.059 | 4.48 | 4.46 | 420.7 | 170.4 | 14.3 | 14.3 |  | 2411 | 3325.6 | 151.2
7.3583 | 3902 | 249.9 | 150.5 | 114.9 | 34.9 | 15.6 | 29.6 | 201.2 | 0.027 | 4.48 | 4.52 | 420.2 | 170 | 14.3 | 14.3 |  | 2378.5 | 3341 | 151.2
7.3667 | 3901 | 249.6 | 150.5 | 114.9 | 34.9 | 15.6 | 29.5 | 199.6 | 0.044 | 4.51 | 4.5 | 419.8 | 169.8 | 14.3 | 14.2 |  | 2435.5 | 3354.8 | 151.2
7.375 | 3901 | 249.9 | 150.5 | 114.9 | 34.8 | 15.7 | 29.4 | 200.4 | 0.088 | 4.45 | 4.47 | 422 | 170 | 14.2 | 14.2 |  | 2470.2 | 3389.3 | 151.2
7.3833 | 3899 | 250.2 | 150.6 | 114.9 | 34.9 | 15.7 | 29.4 | 198.9 | 0.025 | 4.52 | 4.53 | 420.8 | 170.1 | 14.2 | 14.3 |  | 2519.8 | 3370.2 | 151.1
7.3917 | 3897 | 250.7 | 150.6 | 114.9 | 35 | 15.8 | 29.4 | 198.1 | 0.033 | 4.51 | 4.53 | 421.1 | 169.6 | 14.2 | 14.3 |  | 2480.8 | 3399.3 | 151.2
7.4 | 3899 | 250 | 150.5 | 115 | 35.2 | 15.8 | 29.4 | 200 | 0.046 | 4.51 | 4.52 | 420.1 | 169.9 | 14.2 | 14.3 |  | 2386.3 | 3458.8 | 151.1
7.4083 | 3900 | 250.1 | 150.3 | 115 | 35.1 | 15.8 | 29.3 | 201 | 0.053 | 4.51 | 4.52 | 419.5 | 169.8 | 14.2 | 14.2 |  | 2472.7 | 3477.3 | 151.1
7.4167 | 3901 | 249.4 | 150.4 | 115 | 35.1 | 15.8 | 29.3 | 199.7 | 0.052 | 4.52 | 4.51 | 419.8 | 170.1 | 14.1 | 14.2 |  | 2455.4 | 3406.3 | 151.1
7.425 | 3898 | 249.2 | 150.3 | 115.1 | 35.2 | 15.8 | 29.4 | 200.4 | 0.058 | 4.54 | 4.5 | 420.8 | 170 | 14.3 | 14.3 |  | 2393.4 | 3298 | 151.1
7.4333 | 3900 | 249.1 | 150.3 | 115.1 | 35 | 15.8 | 29.2 | 200.1 | 0.052 | 4.49 | 4.42 | 419.8 | 170 | 14.1 | 14.3 |  | 2512.1 | 3296.8 | 151
7.4417 | 3897 | 250.2 | 150.3 | 115.1 | 35 | 15.8 | 29.3 | 199.6 | 0.022 | 4.51 | 4.53 | 420.1 | 169.7 | 14.1 | 14.3 |  | 2486.3 | 3363.9 | 151
7.45 | 3901 | 249.9 | 150.2 | 115.1 | 35 | 15.8 | 29.3 | 200.5 | 0.056 | 4.42 | 4.5 | 419.9 | 169.9 | 14.2 | 14.3 |  | 2456.4 | 3346.1 | 151
7.4583 | 3899 | 250.2 | 150.2 | 115.1 | 35 | 15.8 | 29.3 | 201.2 | 0.085 | 4.48 | 4.44 | 420.5 | 170.2 | 14.2 | 14.3 |  | 2486.4 | 3378 | 151
7.4667 | 3900 | 250 | 150.3 | 115.1 | 35 | 15.8 | 29.3 | 200.1 | 0.054 | 4.53 | 4.47 | 420.3 | 170.3 | 14.1 | 14.3 |  | 2554.5 | 3238.4 | 151
7.475 | 3901 | 249.9 | 150.3 | 115 | 35 | 15.8 | 29.3 | 201 | 0.051 | 4.55 | 4.54 | 419.4 | 170 | 14.2 | 14.3 |  | 2489.2 | 3462.1 | 151.1
7.4833 | 3902 | 250.3 | 150.2 | 115 | 34.9 | 15.8 | 29.2 | 199.1 | 0.052 | 4.48 | 4.53 | 420 | 169.8 | 14.2 | 14.3 |  | 2460.9 | 3358.9 | 151
7.4917 | 3901 | 249.8 | 150.2 | 115 | 34.9 | 15.8 | 29.3 | 200.8 | 0.039 | 4.47 | 4.51 | 421 | 169.5 | 14.2 | 14.3 |  | 2454.9 | 3348.9 | 151
7.5 | 3898 | 250.6 | 150.1 | 115 | 34.9 | 15.7 | 29.4 | 200.3 | 0.051 | 4.5 | 4.53 | 420.5 | 169.9 | 14.2 | 14.3 |  | 2437.8 | 3345 | 150.9
7.5083 | 3902 | 250.2 | 150.2 | 115 | 34.9 | 15.7 | 29.3 | 200 | 0.049 | 4.48 | 4.47 | 420.1 | 170 | 14.2 | 14.4 |  | 2535.9 | 3215.3 | 151
7.5167 | 3902 | 250.1 | 150.2 | 114.9 | 35 | 15.7 | 29.4 | 199.4 | 0.049 | 4.51 | 4.53 | 420.4 | 170.2 | 14.2 | 14.4 |  | 2500.7 | 3179.6 | 150.9
7.525 | 3900 | 250.5 | 150.1 | 114.9 | 35 | 15.7 | 29.5 | 199.9 | 0.035 | 4.56 | 4.54 | 420.6 | 170.6 | 14.2 | 14.2 |  | 2449 | 3494.2 | 150.9
7.5333 | 3903 | 250.4 | 150 | 114.9 | 35 | 15.6 | 29.6 | 200.9 | 0.049 | 4.47 | 4.53 | 420.5 | 170.4 | 14.2 | 14.3 |  | 2418.5 | 3396.4 | 150.8
7.5417 | 3900 | 250.3 | 150.1 | 114.8 | 35 | 15.6 | 29.6 | 199.8 | 0.074 | 4.51 | 4.49 | 419.4 | 170.2 | 14.1 | 14.2 |  | 2551.6 | 3304.9 | 150.8
7.55 | 3901 | 250.1 | 150.1 | 114.9 | 35 | 15.6 | 29.5 | 200.1 | 0.056 | 4.5 | 4.53 | 419.7 | 170.1 | 14.2 | 14.2 |  | 2524.9 | 3431.4 | 150.8
7.5583 | 3899 | 249.8 | 150 | 114.9 | 34.9 | 15.7 | 29.4 | 199.4 | 0.049 | 4.49 | 4.54 | 420.8 | 169.7 | 14.2 | 14.2 |  | 2425.8 | 3412.1 | 150.8
7.5667 | 3900 | 250.3 | 149.9 | 115 | 34.9 | 15.6 | 29.3 | 200.3 | 0.052 | 4.53 | 4.54 | 420.7 | 170.3 | 14.2 | 14.3 |  | 2527.8 | 3390.5 | 150.7
7.575 | 3902 | 250.5 | 150.1 | 115.1 | 34.9 | 15.6 | 29.2 | 200.3 | 0.04 | 4.51 | 4.53 | 419.5 | 170.1 | 14.1 | 14.3 |  | 2542.9 | 3363.5 | 150.8
7.5833 | 3900 | 250.4 | 150.1 | 115.1 | 34.9 | 15.6 | 29.2 | 200.2 | 0.037 | 4.51 | 4.5 | 420 | 170.2 | 14.2 | 14.3 |  | 2503 | 3392.1 | 150.8
7.5917 | 3898 | 249.9 | 150 | 115.1 | 35.1 | 15.6 | 29.3 | 198.5 | 0.038 | 4.48 | 4.52 | 421 | 170.1 | 14.3 | 14.3 |  | 2443.7 | 3306 | 150.8
7.6 | 3899 | 250 | 150.2 | 115.1 | 35.1 | 15.7 | 29.4 | 199.9 | 0.052 | 4.45 | 4.45 | 420.3 | 169.9 | 14.2 | 14.3 |  | 2462.9 | 3368 | 150.9
7.6083 | 3901 | 250 | 150.2 | 115.2 | 35.2 | 15.7 | 29.4 | 199.5 | 0.046 | 4.52 | 4.53 | 419.5 | 170.1 | 14.2 | 14.3 |  | 2533 | 3370 | 150.9
7.6167 | 3899 | 249 | 150.3 | 115.1 | 35.2 | 15.7 | 29.3 | 199.9 | 0.07 | 4.5 | 4.4 | 420.3 | 169.8 | 14.1 | 14.3 |  | 2530.8 | 3270 | 151
7.625 | 3899 | 248.9 | 150.2 | 115 | 35.1 | 15.7 | 29.3 | 199.9 | 0.056 | 4.51 | 4.44 | 420.6 | 169.9 | 14.2 | 14.3 |  | 2425.3 | 3215.8 | 150.9
7.6333 | 3901 | 250.3 | 150.3 | 115 | 34.9 | 15.7 | 29.2 | 200.6 | 0.04 | 4.47 | 4.51 | 420 | 170.2 | 14.2 | 14.3 |  | 2521.1 | 3416 | 151
7.6417 | 3898 | 249.9 | 150.3 | 115 | 34.9 | 15.7 | 29.1 | 200.6 | 0.031 | 4.53 | 4.49 | 419.6 | 169.5 | 14.1 | 14.3 |  | 2472.5 | 3401.8 | 151
7.65 | 3900 | 249.1 | 150.3 | 114.9 | 34.8 | 15.7 | 29.1 | 199.2 | 0.051 | 4.49 | 4.45 | 421.3 | 169.8 | 14.2 | 14.3 |  | 2482.3 | 3266.3 | 151
7.6583 | 3897 | 249.8 | 150.2 | 114.9 | 34.9 | 15.7 | 29.2 | 200.2 | 0.053 | 4.5 | 4.51 | 420.7 | 170.2 | 14.2 | 14.3 |  | 2508.7 | 3296.3 | 150.9
7.6667 | 3898 | 250.2 | 150.3 | 114.8 | 35 | 15.7 | 29.2 | 199.8 | 0.052 | 4.5 | 4.49 | 419.9 | 170.1 | 14.1 | 14.2 |  | 2562.4 | 3421.5 | 151
7.675 | 3900 | 249.8 | 150.2 | 114.8 | 35.1 | 15.7 | 29.2 | 199.2 | 0.057 | 4.49 | 4.44 | 420.2 | 170 | 14.2 | 14.2 |  | 2473.8 | 3406.8 | 151
7.6833 | 3898 | 249 | 150.3 | 114.9 | 35.2 | 15.7 | 29.2 | 200.4 | 0.066 | 4.5 | 4.46 | 420.9 | 170.1 | 14.1 | 14.3 |  | 2495.9 | 3289.8 | 151
7.6917 | 3898 | 250.3 | 150.3 | 115 | 35.1 | 15.7 | 29.2 | 200.1 | 0.038 | 4.53 | 4.53 | 419.8 | 169.9 | 14.2 | 14.3 |  | 2486.9 | 3499.1 | 151.1
7.7 | 3899 | 249.9 | 150.4 | 115 | 35.1 | 15.7 | 29.2 | 200.1 | 0.058 | 4.51 | 4.48 | 421.3 | 170.1 | 14.2 | 14.2 |  | 2410.1 | 3495.1 | 151.1
7.7083 | 3901 | 249.5 | 150.4 | 115.1 | 35 | 15.8 | 29.1 | 200.3 | 0.083 | 4.48 | 4.45 | 419.4 | 170.1 | 14.2 | 14.3 |  | 2481.7 | 3273.2 | 151.1
7.7167 | 3897 | 250.1 | 150.3 | 115.1 | 35 | 15.8 | 29.1 | 199.6 | 0.052 | 4.51 | 4.49 | 420.4 | 170 | 14.2 | 14.3 |  | 2485.7 | 3350.7 | 151.1
7.725 | 3902 | 250.1 | 150.4 | 115.2 | 34.9 | 15.8 | 29.2 | 201.6 | 0.045 | 4.49 | 4.55 | 420.6 | 170.1 | 14.2 | 14.2 |  | 2503.8 | 3448.9 | 151.1
7.7333 | 3900 | 250.2 | 150.5 | 115.2 | 34.9 | 15.8 | 29.2 | 198.6 | 0.044 | 4.51 | 4.48 | 420.9 | 170 | 14.2 | 14.2 |  | 2434.3 | 3320.6 | 151.1
7.7417 | 3902 | 250.6 | 150.5 | 115.2 | 34.9 | 15.8 | 29.2 | 200.3 | 0.052 | 4.51 | 4.53 | 420 | 169.9 | 14.2 | 14.3 |  | 2462.7 | 3381.2 | 151.2
7.75 | 3898 | 249.7 | 150.5 | 115.1 | 34.9 | 15.7 | 29.3 | 200.5 | 0.066 | 4.51 | 4.43 | 419.7 | 170.2 | 14.2 | 14.3 |  | 2464.4 | 3375.2 | 151.2
7.7583 | 3902 | 250 | 150.6 | 115.1 | 35 | 15.7 | 29.4 | 200.1 | 0.062 | 4.47 | 4.53 | 420.2 | 169.8 | 14.2 | 14.2 |  | 2488.7 | 3347.2 | 151.2
7.7667 | 3899 | 250.1 | 150.4 | 115 | 35.1 | 15.6 | 29.5 | 199.6 | 0.058 | 4.54 | 4.53 | 420.5 | 169.8 | 14.3 | 14.3 |  | 2423.1 | 3391.5 | 151.2
7.775 | 3901 | 249.5 | 150.4 | 114.9 | 35.2 | 15.6 | 29.5 | 198.5 | 0.039 | 4.47 | 4.45 | 419.8 | 169.5 | 14.1 | 14.2 |  | 2496.6 | 3373.6 | 151.2
7.7833 | 3901 | 250.3 | 150.4 | 114.9 | 35.1 | 15.5 | 29.4 | 199.9 | 0.048 | 4.51 | 4.47 | 419.9 | 169.7 | 14.2 | 14.2 |  | 2509.5 | 3403.1 | 151.1
7.7917 | 3896 | 250.1 | 150.4 | 114.8 | 35 | 15.5 | 29.3 | 200.4 | 0.073 | 4.51 | 4.45 | 420.8 | 170.1 | 14.2 | 14.3 |  | 2481.5 | 3401.1 | 151.1
7.8 | 3899 | 250.1 | 150.4 | 114.8 | 34.9 | 15.5 | 29.3 | 200.5 | 0.026 | 4.63 | 4.43 | 420.9 | 170 | 14.3 | 14.2 |  | 2379.5 | 3375.8 | 151
7.8083 | 3899 | 249.8 | 150.2 | 114.8 | 35 | 15.5 | 29.3 | 200.3 | 0.031 | 4.51 | 4.55 | 419.8 | 169.8 | 14.1 | 14.2 |  | 2530.5 | 3403.1 | 150.9
7.8167 | 3901 | 249.8 | 150.1 | 114.9 | 34.9 | 15.5 | 29.2 | 200.2 | 0.05 | 4.48 | 4.4 | 420.7 | 170.7 | 14.3 | 14.3 |  | 2442.2 | 3351.9 | 150.9
7.825 | 3899 | 249.8 | 150.1 | 115 | 34.9 | 15.5 | 29.2 | 199.2 | 0.061 | 4.51 | 4.52 | 420.8 | 170.2 | 14.2 | 14.3 |  | 2442.6 | 3376.4 | 150.9
7.8333 | 3901 | 250 | 150.2 | 115 | 34.9 | 15.5 | 29.1 | 200.5 | 0.049 | 4.51 | 4.49 | 419.9 | 170.5 | 14.2 | 14.3 |  | 2429.4 | 3389.3 | 150.9
7.8417 | 3900 | 249.9 | 150.1 | 115.1 | 35 | 15.5 | 29.1 | 200.4 | 0.045 | 4.46 | 4.58 | 419.7 | 170.1 | 14.2 | 14.3 |  | 2444.5 | 3430.3 | 150.9
7.85 | 3899 | 250.2 | 150.2 | 115.1 | 35.1 | 15.6 | 29.1 | 200.6 | 0.047 | 4.48 | 4.54 | 419.6 | 170.2 | 14.2 | 14.2 |  | 2546.1 | 3494.2 | 150.9
7.8583 | 3900 | 249.8 | 150.2 | 115.1 | 35.1 | 15.7 | 29.1 | 200.4 | 0.047 | 4.53 | 4.44 | 420.5 | 169.9 | 14.2 | 14.2 |  | 2525.9 | 3317.7 | 150.9
7.8667 | 3899 | 250 | 150.2 | 115.2 | 35.1 | 15.7 | 29 | 199.5 | 0.07 | 4.48 | 4.55 | 420.4 | 170 | 14.2 | 14.3 |  | 2429.7 | 3364.8 | 150.9
7.875 | 3900 | 250.5 | 150.2 | 115.1 | 35 | 15.8 | 29 | 199.6 | 0.075 | 4.51 | 4.54 | 419.4 | 170.2 | 14.1 | 14.2 |  | 2468.6 | 3418.9 | 150.9
7.8833 | 3900 | 249.9 | 150.2 | 115.1 | 35 | 15.9 | 29.1 | 199.6 | 0.033 | 4.48 | 4.5 | 420 | 169.9 | 14.2 | 14.2 |  | 2448.6 | 3327.9 | 150.9
7.8917 | 3900 | 249.5 | 150.3 | 115 | 34.9 | 16 | 29 | 201.2 | 0.033 | 4.52 | 4.46 | 420.6 | 170.2 | 14.2 | 14.2 |  | 2430 | 3431.8 | 150.9
7.9 | 3900 | 249.2 | 150.1 | 115 | 34.9 | 16 | 29.1 | 200.3 | 0.049 | 4.53 | 4.47 | 420.7 | 170.2 | 14.1 | 14.2 |  | 2423.9 | 3380.3 | 150.9
7.9083 | 3900 | 250.1 | 150.1 | 114.9 | 35 | 16 | 29.1 | 199.7 | 0.051 | 4.48 | 4.54 | 419.8 | 169.7 | 14.2 | 14.2 |  | 2464.8 | 3403.4 | 150.9
7.9167 | 3893 | 250.4 | 150.1 | 114.9 | 35 | 16 | 29 | 199.1 | 0.051 | 4.49 | 4.55 | 419.8 | 170.1 | 14.2 | 14.2 |  | 2466.9 | 3472 | 150.8
7.925 | 3901 | 250.4 | 150.1 | 114.8 | 35 | 16 | 29.1 | 199.2 | 0.045 | 4.53 | 4.49 | 420.5 | 170.2 | 14.2 | 14.3 |  | 2409.7 | 3366.9 | 150.8
7.9333 | 3901 | 250.6 | 150.2 | 114.9 | 35.1 | 15.9 | 29.1 | 200.6 | 0.046 | 4.51 | 4.55 | 420.4 | 170.3 | 14.2 | 14.3 |  | 2488.1 | 3412.2 | 150.9
7.9417 | 3900 | 250.1 | 150.3 | 114.9 | 35.1 | 15.8 | 29.1 | 199.7 | 0.05 | 4.49 | 4.55 | 420.4 | 170.2 | 14.2 | 14.3 |  | 2463.5 | 3334.2 | 150.9
7.95 | 3900 | 250.1 | 150.3 | 114.9 | 35.1 | 15.8 | 29.1 | 199.2 | 0.052 | 4.46 | 4.46 | 419.4 | 170.1 | 14.1 | 14.3 |  | 2545.1 | 3350.1 | 151
7.9583 | 3899 | 250.3 | 150.5 | 115 | 35 | 15.7 | 29 | 200.5 | 0.082 | 4.53 | 4.53 | 420.4 | 170.1 | 14.3 | 14.2 |  | 2417.7 | 3425 | 151
7.9667 | 3900 | 249.6 | 150.6 | 115 | 35 | 15.7 | 29.1 | 199.6 | 0.058 | 4.52 | 4.49 | 420.8 | 170 | 14.2 | 14.2 |  | 2413.6 | 3392.5 | 151.1
7.975 | 3901 | 250.6 | 150.5 | 115.1 | 34.9 | 15.6 | 29.1 | 201.2 | 0.057 | 4.48 | 4.48 | 420 | 170.1 | 14.2 | 14.3 |  | 2497.3 | 3316.9 | 151
7.9833 | 3900 | 249.8 | 150.6 | 115.1 | 35 | 15.5 | 29.2 | 199.5 | 0.054 | 4.5 | 4.38 | 420.6 | 170.1 | 14.2 | 14.3 |  | 2480.2 | 3442.3 | 151.1
7.9917 | 3900 | 250.2 | 150.6 | 115.2 | 35 | 15.5 | 29.2 | 200.6 | 0.039 | 4.51 | 4.54 | 420.9 | 170.5 | 14.3 | 14.3 |  | 2373.9 | 3388 | 151.2
8 | 3901 | 250 | 150.6 | 115.2 | 35 | 15.5 | 29.2 | 199.4 | 0.04 | 4.52 | 4.49 | 420.6 | 169.8 | 14.2 | 14.3 |  | 2488.6 | 3363.6 | 151.2
8.0083 | 3898 | 249.7 | 150.7 | 115.1 | 35 | 15.4 | 29.2 | 200.7 | 0.036 | 4.5 | 4.49 | 420.1 | 169.8 | 14.2 | 14.3 |  | 2429.8 | 3362.7 | 151.3
8.0167 | 3898 | 249.9 | 150.6 | 115 | 35.1 | 15.4 | 29.3 | 200.2 | 0.051 | 4.51 | 4.47 | 420.2 | 170.2 | 14.2 | 14.2 |  | 2498.3 | 3370 | 151.3
8.025 | 3899 | 250.4 | 150.5 | 114.9 | 35.1 | 15.5 | 29.4 | 199.8 | 0.039 | 4.55 | 4.54 | 420.1 | 170 | 14.3 | 14.2 |  | 2412.3 | 3492 | 151.3
8.0333 | 3899 | 249.6 | 150.7 | 114.8 | 35.1 | 15.5 | 29.4 | 199 | 0.058 | 4.52 | 4.5 | 420.5 | 170.3 | 14.1 | 14.2 |  | 2539 | 3372 | 151.3
8.0417 | 3901 | 250.3 | 150.7 | 114.8 | 35.1 | 15.6 | 29.3 | 199.4 | 0.094 | 4.5 | 4.56 | 420.2 | 170.2 | 14.1 | 14.3 |  | 2489.5 | 3383.5 | 151.3
8.05 | 3900 | 250.5 | 150.4 | 114.8 | 34.9 | 15.6 | 29.3 | 200.9 | 0.042 | 4.51 | 4.47 | 420.2 | 170 | 14.2 | 14.3 |  | 2466.1 | 3401.3 | 151.2
8.0583 | 3899 | 250.5 | 150.3 | 114.9 | 34.9 | 15.7 | 29.3 | 200.6 | 0.034 | 4.52 | 4.5 | 420.5 | 170 | 14.3 | 14.3 |  | 2466 | 3359.8 | 151.1
8.0667 | 3900 | 251.5 | 150.2 | 114.9 | 34.9 | 15.7 | 29.3 | 200.5 | 0.031 | 4.51 | 4.57 | 419.7 | 170 | 14.1 | 14.2 |  | 2565.4 | 3440.1 | 151
8.075 | 3901 | 250.7 | 150.2 | 115 | 34.8 | 15.7 | 29.2 | 199.4 | 0.054 | 4.52 | 4.5 | 420.1 | 169.9 | 14.2 | 14.3 |  | 2521.1 | 3367.2 | 150.9
8.0833 | 3900 | 250.6 | 150.2 | 115 | 34.9 | 15.7 | 29.2 | 200.5 | 0.054 | 4.49 | 4.49 | 421 | 169.8 | 14.2 | 14.2 |  | 2499.8 | 3458.7 | 150.9
8.0917 | 3900 | 250.4 | 150.1 | 115 | 35 | 15.7 | 29.2 | 199.5 | 0.054 | 4.5 | 4.53 | 420.7 | 169.9 | 14.1 | 14.3 |  | 2508.8 | 3346.8 | 150.8
8.1 | 3900 | 250.4 | 150 | 115.1 | 35 | 15.7 | 29.1 | 200.5 | 0.057 | 4.51 | 4.5 | 419.4 | 169.8 | 14.1 | 14.2 |  | 2538.9 | 3334.2 | 150.8
8.1083 | 3900 | 250 | 149.9 | 115 | 35 | 15.7 | 29.1 | 200 | 0.039 | 4.49 | 4.43 | 420 | 170 | 14.1 | 14.3 |  | 2489.1 | 3317.4 | 150.7
8.1167 | 3900 | 249.9 | 150 | 115 | 35 | 15.6 | 29.1 | 199.8 | 0.048 | 4.53 | 4.44 | 420.6 | 169.7 | 14.2 | 14.3 |  | 2490.3 | 3342.1 | 150.7
8.125 | 3900 | 249.7 | 150.1 | 115 | 35 | 15.6 | 29.1 | 198.9 | 0.068 | 4.49 | 4.44 | 420.2 | 169.7 | 14.2 | 14.3 |  | 2483.3 | 3347.2 | 150.7
8.1333 | 3901 | 249.8 | 150 | 115 | 35.1 | 15.6 | 29.1 | 200.1 | 0.051 | 4.53 | 4.54 | 419.5 | 169.7 | 14 | 14.2 |  | 2588 | 3402.8 | 150.7
8.1417 | 3902 | 249.5 | 150.1 | 115 | 35 | 15.6 | 29.1 | 200 | 0.042 | 4.43 | 4.51 | 420.2 | 169.8 | 14.1 | 14.3 |  | 2470.9 | 3349 | 150.8
8.15 | 3898 | 250.4 | 150.4 | 115 | 35 | 15.6 | 29.1 | 200.2 | 0.033 | 4.54 | 4.55 | 420 | 170 | 14.2 | 14.2 |  | 2509.4 | 3465.7 | 150.9
8.1583 | 3899 | 250 | 150.3 | 115 | 35 | 15.6 | 29 | 199.4 | 0.041 | 4.51 | 4.5 | 420.7 | 169.8 | 14.2 | 14.4 |  | 2491 | 3288.3 | 150.9
8.1667 | 3904 | 249.9 | 150.2 | 115 | 35.1 | 15.6 | 29.1 | 200.3 | 0.042 | 4.5 | 4.49 | 419.7 | 169.8 | 14.1 | 14.3 |  | 2519.2 | 3361.2 | 150.9
8.175 | 3902 | 249.8 | 150.5 | 115 | 35 | 15.6 | 29.1 | 199.3 | 0.045 | 4.53 | 4.52 | 420 | 169.7 | 14.3 | 14.3 |  | 2467.3 | 3428 | 151
8.1833 | 3898 | 249.8 | 150.6 | 115 | 35 | 15.6 | 29 | 200.2 | 0.048 | 4.52 | 4.48 | 420.4 | 169.6 | 14.3 | 14.4 |  | 2448.9 | 3319.7 | 151.1
8.1917 | 3900 | 249.9 | 150.6 | 115 | 35 | 15.6 | 29.1 | 200 | 0.031 | 4.48 | 4.51 | 420.3 | 170 | 14.2 | 14.3 |  | 2511.8 | 3312.1 | 151.2
8.2 | 3896 | 251 | 150.4 | 115 | 35 | 15.6 | 29.1 | 199.9 | 0.061 | 4.51 | 4.49 | 420.6 | 169.7 | 14.2 | 14.3 |  | 2473.6 | 3408.9 | 151.1
8.2083 | 3901 | 250.6 | 150.6 | 115 | 35 | 15.7 | 29.1 | 199.8 | 0.087 | 4.51 | 4.56 | 419.8 | 169.7 | 14.1 | 14.2 |  | 2546.8 | 3477.8 | 151.1
8.2167 | 3899 | 250.2 | 150.5 | 115 | 34.9 | 15.7 | 29 | 200 | 0.04 | 4.53 | 4.52 | 421.1 | 169.9 | 14.2 | 14.3 |  | 2407.5 | 3389.8 | 151.2
8.225 | 3900 | 250.1 | 150.7 | 115 | 35 | 15.7 | 29 | 200.5 | 0.047 | 4.47 | 4.52 | 421.2 | 170.3 | 14.2 | 14.2 |  | 2423.9 | 3388.3 | 151.2
8.2333 | 3901 | 249.9 | 150.7 | 115 | 35 | 15.8 | 29.1 | 201.2 | 0.039 | 4.53 | 4.49 | 420.2 | 170 | 14.2 | 14.3 |  | 2461.9 | 3385.4 | 151.2
8.2417 | 3900 | 249.9 | 150.8 | 115.1 | 35.1 | 15.7 | 29 | 199.6 | 0.048 | 4.48 | 4.43 | 420 | 169.7 | 14.1 | 14.3 |  | 2507.9 | 3215.4 | 151.3
8.25 | 3899 | 249.9 | 150.8 | 115.1 | 35.1 | 15.7 | 29 | 200.6 | 0.065 | 4.49 | 4.5 | 420.4 | 170 | 14.1 | 14.3 |  | 2564.7 | 3332.6 | 151.3
8.2583 | 3900 | 250.3 | 150.8 | 115.1 | 35.1 | 15.7 | 29.2 | 199.9 | 0.06 | 4.48 | 4.48 | 420.6 | 169.5 | 14.1 | 14.3 |  | 2564.4 | 3357.7 | 151.3
8.2667 | 3897 | 250 | 150.7 | 115.1 | 35.1 | 15.7 | 29.2 | 198.7 | 0.055 | 4.49 | 4.52 | 419.3 | 169.9 | 14.1 | 14.2 |  | 2505.3 | 3350.8 | 151.3
8.275 | 3900 | 249.8 | 150.6 | 115.1 | 35.1 | 15.7 | 29.2 | 199.1 | 0.044 | 4.39 | 4.44 | 420.5 | 169.8 | 14.1 | 14.3 |  | 2467 | 3392 | 151.2
8.2833 | 3898 | 250.3 | 150.4 | 115.1 | 35 | 15.7 | 29.2 | 200 | 0.059 | 4.52 | 4.52 | 420 | 169.8 | 14.2 | 14.3 |  | 2511.4 | 3354.9 | 151.1
8.2917 | 3900 | 250.7 | 150.2 | 115 | 35 | 15.7 | 29.2 | 200.6 | 0.08 | 4.51 | 4.47 | 420 | 169.8 | 14.2 | 14.4 |  | 2461.5 | 3369.3 | 151
8.3 | 3901 | 250.3 | 150.2 | 115 | 34.9 | 15.7 | 29.1 | 198.6 | 0.052 | 4.52 | 4.49 | 420.2 | 169.5 | 14.2 | 14.3 |  | 2399.1 | 3452.3 | 151
8.3083 | 3901 | 250.3 | 150.2 | 115 | 34.9 | 15.7 | 29.2 | 200 | 0.032 | 4.48 | 4.48 | 419.8 | 170 | 14.2 | 14.3 |  | 2455.8 | 3381 | 150.9
8.3167 | 3899 | 248.6 | 150.2 | 115 | 35 | 15.7 | 29.3 | 199.6 | 0.052 | 4.51 | 4.48 | 419.9 | 170.1 | 14.1 | 14.3 |  | 2462.4 | 3355.4 | 150.9
8.325 | 3901 | 248.6 | 150.1 | 114.9 | 35 | 15.7 | 29.3 | 200.3 | 0.057 | 4.5 | 4.44 | 420.7 | 169.8 | 14.2 | 14.3 |  | 2456.4 | 3402.7 | 150.8
8.3333 | 3900 | 248.7 | 150 | 114.9 | 35.1 | 15.7 | 29.3 | 199.6 | 0.06 | 4.51 | 4.44 | 420.2 | 170 | 14 | 14.2 |  | 2478.6 | 3501.9 | 150.8
8.3417 | 3903 | 248.5 | 149.9 | 114.8 | 35 | 15.7 | 29.2 | 198.8 | 0.063 | 4.49 | 4.48 | 419.8 | 169.8 | 14.2 | 14.2 |  | 2473.9 | 3274.9 | 150.7
8.35 | 3901 | 248.7 | 149.8 | 114.8 | 34.9 | 15.7 | 29.1 | 199.9 | 0.047 | 4.48 | 4.48 | 420.6 | 170.1 | 14.2 | 14.4 |  | 2457.9 | 3338.5 | 150.6
8.3583 | 3899 | 248.9 | 149.9 | 114.9 | 34.9 | 15.6 | 29.1 | 200.4 | 0.015 | 4.55 | 4.47 | 421.1 | 169.9 | 14.2 | 14.3 |  | 2480.9 | 3397.7 | 150.6
8.3667 | 3904 | 248.9 | 149.9 | 115 | 34.9 | 15.7 | 29.1 | 199.7 | 0.053 | 4.49 | 4.52 | 420.9 | 170 | 14.3 | 14.2 |  | 2422 | 3498.5 | 150.7
8.375 | 3900 | 249.2 | 150.1 | 115 | 34.9 | 15.7 | 29.1 | 199.9 | 0.081 | 4.5 | 4.5 | 420.2 | 170.1 | 14.1 | 14.2 |  | 2580.5 | 3400.9 | 150.7
8.3833 | 3899 | 249.2 | 150.4 | 115 | 35 | 15.7 | 29.1 | 200.4 | 0.055 | 4.55 | 4.51 | 420.3 | 170.1 | 14.2 | 14.3 |  | 2511 | 3426.6 | 150.9
8.3917 | 3901 | 248.6 | 150.4 | 115.1 | 35 | 15.7 | 29.1 | 199.1 | 0.052 | 4.47 | 4.5 | 421 | 169.9 | 14.2 | 14.3 |  | 2466.7 | 3376.4 | 150.9
8.4 | 3900 | 248.8 | 150.6 | 115.1 | 35 | 15.7 | 29.1 | 199.2 | 0.055 | 4.55 | 4.47 | 420.4 | 169.9 | 14.3 | 14.3 |  | 2466.6 | 3396.4 | 151.1
8.4083 | 3902 | 249.1 | 150.7 | 115.1 | 35.1 | 15.7 | 29.1 | 200 | 0.05 | 4.5 | 4.5 | 419.6 | 169.8 | 14.1 | 14.3 |  | 2532 | 3394.3 | 151.1
8.4167 | 3901 | 249.2 | 150.7 | 115.1 | 35.1 | 15.6 | 29.1 | 199.1 | 0.055 | 4.44 | 4.52 | 420.4 | 169.6 | 14.1 | 14.2 |  | 2494.7 | 3422.3 | 151.2
8.425 | 3900 | 248.9 | 150.7 | 115.2 | 35.1 | 15.6 | 29.2 | 199.3 | 0.056 | 4.48 | 4.49 | 421.2 | 169.6 | 14.2 | 14.2 |  | 2470.9 | 3502 | 151.3
8.4333 | 3899 | 248.6 | 150.6 | 115.1 | 35 | 15.6 | 29.2 | 199.8 | 0.046 | 4.51 | 4.49 | 420.7 | 170 | 14.1 | 14.2 |  | 2486.4 | 3464.7 | 151.2
8.4417 | 3899 | 248.9 | 150.2 | 115 | 35 | 15.5 | 29.1 | 200.3 | 0.039 | 4.49 | 4.51 | 419.9 | 169.9 | 14.1 | 14.2 |  | 2559.4 | 3327.5 | 151.1
8.45 | 3900 | 249.3 | 150.6 | 115 | 35 | 15.5 | 29.1 | 199.9 | 0.044 | 4.49 | 4.49 | 420.5 | 170.1 | 14.2 | 14.3 |  | 2468.4 | 3441.5 | 151.2
8.4583 | 3898 | 248.6 | 150.8 | 114.9 | 35 | 15.5 | 29.1 | 198.9 | 0.086 | 4.47 | 4.53 | 420.7 | 169.7 | 14.2 | 14.3 |  | 2391.7 | 3375.5 | 151.3
8.4667 | 3898 | 247.7 | 150.8 | 114.9 | 35 | 15.6 | 29.1 | 199.3 | 0.035 | 4.46 | 4.39 | 420.7 | 169.8 | 14.2 | 14.2 |  | 2435.5 | 3374.1 | 151.3
8.475 | 3902 | 249.4 | 150.5 | 114.9 | 35 | 15.6 | 29.1 | 200.8 | 0.024 | 4.5 | 4.57 | 420.2 | 169.9 | 14.2 | 14.3 |  | 2543.1 | 3429.1 | 151.1
8.4833 | 3899 | 248.7 | 150.4 | 114.9 | 35 | 15.6 | 29.1 | 200.3 | 0.051 | 4.52 | 4.57 | 420.6 | 170.1 | 14.2 | 14.4 |  | 2467.3 | 3323.7 | 151
8.4917 | 3901 | 249.1 | 150.3 | 114.9 | 35 | 15.7 | 29.1 | 200.3 | 0.053 | 4.48 | 4.44 | 420.6 | 170.1 | 14.1 | 14.3 |  | 2505.2 | 3244.9 | 151
8.5 | 3900 | 249 | 150.3 | 114.9 | 35 | 15.7 | 29.1 | 200.4 | 0.063 | 4.53 | 4.46 | 420.3 | 169.6 | 14.1 | 14.2 |  | 2512.7 | 3375.8 | 150.9
8.5083 | 3906 | 249.3 | 150.3 | 114.9 | 35.1 | 15.7 | 29.1 | 199.6 | 0.053 | 4.53 | 4.49 | 419.5 | 170.4 | 14.1 | 14.3 |  | 2541.7 | 3411 | 150.9
8.5167 | 3900 | 248.7 | 150.4 | 115 | 35 | 15.7 | 29.1 | 199.9 | 0.06 | 4.53 | 4.47 | 419.7 | 169.8 | 14.2 | 14.3 |  | 2475.3 | 3309.5 | 150.9
8.525 | 3900 | 249 | 150.3 | 115 | 35 | 15.7 | 29.1 | 198.3 | 0.029 | 4.46 | 4.58 | 421.1 | 169.9 | 14.2 | 14.4 |  | 2453.4 | 3243.4 | 150.9
8.5333 | 3899 | 249.1 | 150.2 | 115.1 | 35.1 | 15.7 | 29.2 | 200.1 | 0.056 | 4.47 | 4.46 | 421.3 | 170 | 14.3 | 14.3 |  | 2359.6 | 3265.8 | 150.9
8.5417 | 3898 | 248.8 | 150.3 | 115.1 | 35 | 15.8 | 29.2 | 198 | 0.076 | 4.5 | 4.48 | 420 | 169.9 | 14.1 | 14.2 |  | 2500.6 | 3465.4 | 150.9
8.55 | 3902 | 248.6 | 150.3 | 115.1 | 35 | 15.8 | 29.2 | 199.1 | 0.045 | 4.43 | 4.5 | 420.4 | 170.2 | 14.2 | 14.2 |  | 2468.1 | 3373.2 | 150.9
8.5583 | 3900 | 248.7 | 150.4 | 115.1 | 34.9 | 15.8 | 29.1 | 199.8 | 0.038 | 4.51 | 4.47 | 419.9 | 169.9 | 14.1 | 14.3 |  | 2500.7 | 3239.3 | 151
8.5667 | 3901 | 249.7 | 150.5 | 115.2 | 34.9 | 15.8 | 29.1 | 199.6 | 0.045 | 4.47 | 4.57 | 421 | 169.9 | 14.3 | 14.3 |  | 2406.1 | 3462.8 | 151
8.575 | 3900 | 249.4 | 150.5 | 115.1 | 35 | 15.7 | 29.2 | 200.8 | 0.047 | 4.48 | 4.54 | 420.8 | 170.2 | 14.2 | 14.2 |  | 2448 | 3524.4 | 151
8.5833 | 3901 | 248.8 | 150.5 | 115.1 | 35.1 | 15.7 | 29.2 | 200.7 | 0.047 | 4.49 | 4.52 | 420.3 | 169.6 | 14.1 | 14.3 |  | 2437.7 | 3454.3 | 151.1
8.5917 | 3900 | 249.2 | 150.4 | 115 | 35.1 | 15.7 | 29.3 | 200.4 | 0.051 | 4.47 | 4.48 | 420.6 | 169.8 | 14.2 | 14.3 |  | 2517.5 | 3338.3 | 151
8.6 | 3898 | 249.5 | 150.5 | 114.9 | 35 | 15.7 | 29.1 | 200.4 | 0.051 | 4.49 | 4.54 | 420.7 | 170.2 | 14.2 | 14.2 |  | 2516.4 | 3553.9 | 151
8.6083 | 3897 | 249.4 | 150.4 | 114.9 | 35 | 15.7 | 29.2 | 199.9 | 0.043 | 4.49 | 4.45 | 420.5 | 169.9 | 14.2 | 14.2 |  | 2465.2 | 3438.5 | 151
8.6167 | 3901 | 250.5 | 150.4 | 114.9 | 35 | 15.7 | 29.1 | 199.6 | 0.058 | 4.45 | 4.46 | 419.8 | 170.2 | 14.2 | 14.3 |  | 2504.6 | 3368.4 | 151
8.625 | 3902 | 250.5 | 150.3 | 114.9 | 34.9 | 15.7 | 29.1 | 201.1 | 0.075 | 4.49 | 4.56 | 420.4 | 170.1 | 14.2 | 14.3 |  | 2475.8 | 3444.5 | 151
8.6333 | 3900 | 250.4 | 150.2 | 114.9 | 34.8 | 15.7 | 29.1 | 198.9 | 0.051 | 4.51 | 4.46 | 421.2 | 169.7 | 14.1 | 14.3 |  | 2450.3 | 3307.9 | 150.9
8.6417 | 3899 | 250.6 | 150.2 | 114.9 | 34.8 | 15.8 | 29.1 | 199.2 | 0.06 | 4.52 | 4.45 | 420.6 | 170 | 14.3 | 14.3 |  | 2376.1 | 3389.6 | 150.9
8.65 | 3901 | 250.5 | 150.2 | 114.9 | 34.9 | 15.8 | 29 | 200.4 | 0.048 | 4.5 | 4.46 | 419.4 | 170 | 14.2 | 14.3 |  | 2498.9 | 3377.2 | 150.9
8.6583 | 3900 | 250.9 | 150.3 | 115 | 35 | 15.7 | 29 | 198.1 | 0.046 | 4.5 | 4.59 | 420.4 | 170.2 | 14.1 | 14.2 |  | 2480.5 | 3429.4 | 150.8
8.6667 | 3900 | 250.4 | 150.2 | 115 | 35 | 15.7 | 29.1 | 200.6 | 0.056 | 4.5 | 4.47 | 421.5 | 170.2 | 14.1 | 14.3 |  | 2509.5 | 3334.6 | 150.9
8.675 | 3900 | 249.8 | 150.3 | 115.1 | 35.1 | 15.7 | 29.1 | 198.3 | 0.047 | 4.52 | 4.39 | 420.8 | 169.9 | 14.2 | 14.3 |  | 2485.9 | 3239 | 150.9
8.6833 | 3902 | 250.9 | 150.3 | 115.1 | 35 | 15.7 | 29 | 199.3 | 0.049 | 4.46 | 4.61 | 419.3 | 169.8 | 14.1 | 14.3 |  | 2583.5 | 3493.3 | 150.8
8.6917 | 3901 | 249.9 | 150.4 | 115.1 | 35 | 15.7 | 29 | 200.5 | 0.044 | 4.47 | 4.49 | 420.4 | 169.9 | 14.2 | 14.3 |  | 2546.7 | 3389.6 | 150.9
8.7 | 3898 | 249.7 | 150.3 | 115.1 | 35.1 | 15.7 | 29 | 201.4 | 0.047 | 4.51 | 4.46 | 420.5 | 169.8 | 14.2 | 14.3 |  | 2444.5 | 3318.9 | 151
8.7083 | 3901 | 250 | 150.5 | 115.1 | 35.1 | 15.7 | 29.1 | 200.4 | 0.08 | 4.47 | 4.47 | 420.6 | 170.1 | 14.2 | 14.2 |  | 2475.3 | 3396.9 | 151
8.7167 | 3899 | 250.5 | 150.4 | 115.1 | 35.1 | 15.7 | 29.1 | 200.3 | 0.048 | 4.52 | 4.44 | 420.3 | 169.8 | 14.1 | 14.3 |  | 2520.8 | 3327.6 | 151
8.725 | 3904 | 250.5 | 150.5 | 115 | 35 | 15.7 | 29 | 201.3 | 0.043 | 4.48 | 4.54 | 420.7 | 170.2 | 14.3 | 14.3 |  | 2406.3 | 3445.2 | 151
8.7333 | 3901 | 250.2 | 150.4 | 115 | 34.9 | 15.7 | 29 | 200.9 | 0.044 | 4.5 | 4.5 | 420.1 | 169.9 | 14.2 | 14.3 |  | 2474.4 | 3351.2 | 151
8.7417 | 3898 | 249.9 | 150.4 | 114.9 | 34.9 | 15.6 | 29 | 199.9 | 0.045 | 4.52 | 4.55 | 422.1 | 169.8 | 14.2 | 14.2 |  | 2426.2 | 3411.5 | 151
8.75 | 3899 | 250.8 | 150.5 | 114.9 | 34.9 | 15.6 | 29.1 | 200.1 | 0.046 | 4.49 | 4.52 | 420.5 | 169.6 | 14.1 | 14.2 |  | 2517.6 | 3564.9 | 151
8.7583 | 3900 | 250.5 | 150.4 | 114.9 | 34.9 | 15.6 | 29 | 200 | 0.051 | 4.44 | 4.46 | 420.8 | 170.1 | 14.3 | 14.2 |  | 2391.4 | 3393.6 | 151
8.7667 | 3901 | 250.7 | 150.5 | 114.9 | 35 | 15.6 | 29 | 199.7 | 0.046 | 4.51 | 4.59 | 421.3 | 169.9 | 14.2 | 14.3 |  | 2476.6 | 3403 | 151
8.775 | 3906 | 250.1 | 150.6 | 114.9 | 35 | 15.5 | 29 | 198.9 | 0.043 | 4.53 | 4.45 | 419.8 | 169.8 | 14.2 | 14.3 |  | 2486.4 | 3397.5 | 151.1
8.7833 | 3901 | 249.5 | 150.5 | 114.9 | 35 | 15.5 | 28.9 | 199.7 | 0.052 | 4.53 | 4.41 | 420.4 | 169.9 | 14.1 | 14.2 |  | 2507.3 | 3312 | 151
8.7917 | 3899 | 250.1 | 150.5 | 114.9 | 35.1 | 15.5 | 29 | 200.7 | 0.071 | 4.49 | 4.47 | 420.6 | 170 | 14.2 | 14.3 |  | 2427.4 | 3358.4 | 151
8.8 | 3901 | 249.4 | 150.4 | 115 | 35.1 | 15.5 | 29 | 200.3 | 0.058 | 4.5 | 4.45 | 420.7 | 169.9 | 14.3 | 14.2 |  | 2375.7 | 3305.9 | 151
8.8083 | 3901 | 250.3 | 150.6 | 115 | 35.1 | 15.6 | 29 | 199.4 | 0.041 | 4.49 | 4.45 | 419.8 | 170 | 14.2 | 14.4 |  | 2529.9 | 3234.4 | 151.1
8.8167 | 3900 | 250.3 | 150.5 | 115 | 35.1 | 15.6 | 29.1 | 200.7 | 0.048 | 4.5 | 4.5 | 420.5 | 170 | 14.2 | 14.3 |  | 2464.4 | 3416.4 | 151.1
8.825 | 3898 | 249.8 | 150.4 | 115 | 35.1 | 15.6 | 29.1 | 200.9 | 0.049 | 4.52 | 4.45 | 420.2 | 170.5 | 14.2 | 14.3 |  | 2471.5 | 3327.9 | 151.1
8.8333 | 3907 | 250.4 | 150.6 | 115 | 35 | 15.6 | 29.1 | 199.5 | 0.047 | 4.48 | 4.56 | 420.5 | 169.9 | 14.2 | 14.3 |  | 2524.5 | 3447.2 | 151.1
8.8417 | 3899 | 250.4 | 150.6 | 115.1 | 35 | 15.6 | 29.1 | 200.2 | 0.044 | 4.52 | 4.52 | 420.2 | 170 | 14.1 | 14.2 |  | 2495 | 3495.4 | 151.2
8.85 | 3899 | 250.1 | 150.5 | 115.1 | 35 | 15.6 | 29.2 | 200.5 | 0.049 | 4.57 | 4.42 | 419.3 | 169.8 | 14.1 | 14.3 |  | 2511 | 3297.6 | 151.1
8.8583 | 3901 | 250.3 | 150.6 | 115.1 | 35 | 15.6 | 29.2 | 199.8 | 0.037 | 4.47 | 4.47 | 420.4 | 170.2 | 14.2 | 14.3 |  | 2479.6 | 3403.3 | 151.2
8.8667 | 3899 | 250 | 150.7 | 115.1 | 35 | 15.6 | 29.2 | 200.1 | 0.052 | 4.51 | 4.6 | 421.1 | 170.2 | 14.2 | 14.3 |  | 2460 | 3382 | 151.2
8.875 | 3901 | 249.9 | 150.5 | 115.1 | 35 | 15.6 | 29.2 | 199.5 | 0.079 | 4.5 | 4.5 | 420.4 | 169.9 | 14.1 | 14.4 |  | 2523.3 | 3290.8 | 151.1
8.8833 | 3898 | 250.4 | 150.5 | 115.1 | 35 | 15.6 | 29.2 | 200.2 | 0.06 | 4.5 | 4.54 | 420.4 | 169.8 | 14.1 | 14.3 |  | 2521.5 | 3328.2 | 151.1
8.8917 | 3899 | 250.1 | 150.4 | 115 | 35 | 15.7 | 29.2 | 199.7 | 0.056 | 4.51 | 4.48 | 419.7 | 170.3 | 14.2 | 14.3 |  | 2461.3 | 3380.9 | 151.1
8.9 | 3900 | 250.4 | 150.3 | 114.9 | 34.9 | 15.7 | 29.1 | 200.1 | 0.048 | 4.52 | 4.5 | 420.2 | 169.8 | 14.2 | 14.2 |  | 2472.3 | 3363.2 | 151
8.9083 | 3899 | 249.7 | 150.1 | 114.9 | 35 | 15.7 | 29.2 | 199.9 | 0.054 | 4.5 | 4.44 | 420.2 | 169.8 | 14.1 | 14.2 |  | 2476.2 | 3385.9 | 150.9
8.9167 | 3898 | 249 | 150.3 | 114.9 | 34.9 | 15.7 | 29.1 | 200.2 | 0.047 | 4.51 | 4.33 | 420.7 | 170.2 | 14.2 | 14.2 |  | 2371 | 3348.3 | 150.9
8.925 | 3899 | 251.1 | 150.2 | 114.8 | 35 | 15.7 | 29.1 | 200.8 | 0.049 | 4.49 | 4.55 | 419.7 | 170.1 | 14.2 | 14.3 |  | 2515.3 | 3394.8 | 150.8
8.9333 | 3900 | 250.4 | 150.3 | 114.9 | 35 | 15.7 | 29.1 | 199.5 | 0.053 | 4.51 | 4.49 | 420.6 | 169.9 | 14.2 | 14.3 |  | 2456.6 | 3418 | 150.8
8.9417 | 3901 | 249.8 | 150.3 | 114.9 | 35 | 15.8 | 29.1 | 200.7 | 0.037 | 4.51 | 4.41 | 420.2 | 170.2 | 14.1 | 14.3 |  | 2515.6 | 3303.7 | 150.8
8.95 | 3897 | 250.3 | 150.2 | 115 | 35 | 15.8 | 29 | 199.3 | 0.05 | 4.49 | 4.5 | 421.9 | 170 | 14.2 | 14.2 |  | 2452.5 | 3459 | 150.8
8.9583 | 3902 | 249.8 | 150 | 115 | 35 | 15.8 | 29 | 199.3 | 0.078 | 4.51 | 4.54 | 421.1 | 169.9 | 14.3 | 14.3 |  | 2387.6 | 3356.1 | 150.7
8.9667 | 3899 | 249.9 | 150.2 | 115 | 35 | 15.8 | 29 | 201.4 | 0.057 | 4.48 | 4.49 | 420.8 | 170.3 | 14.2 | 14.2 |  | 2473.1 | 3357.8 | 150.8
8.975 | 3901 | 249.5 | 150.3 | 115.1 | 35 | 15.8 | 29 | 200.3 | 0.057 | 4.52 | 4.49 | 420.3 | 170.3 | 14.2 | 14.3 |  | 2392.5 | 3429 | 150.8
8.9833 | 3900 | 250.2 | 150.2 | 115.1 | 35 | 15.8 | 29 | 198.6 | 0.042 | 4.51 | 4.45 | 420.1 | 170.3 | 14.2 | 14.3 |  | 2496.4 | 3279.4 | 150.8
8.9917 | 3899 | 250 | 150.3 | 115.2 | 35 | 15.8 | 29 | 200.6 | 0.043 | 4.52 | 4.45 | 420 | 170.3 | 14.1 | 14.3 |  | 2506.8 | 3303.2 | 150.9
9 | 3902 | 250.6 | 150.4 | 115.1 | 35 | 15.8 | 29 | 199.8 | 0.049 | 4.49 | 4.56 | 421.9 | 170.2 | 14.3 | 14.3 |  | 2434.7 | 3364.3 | 150.9
9.0083 | 3899 | 249.7 | 150.5 | 115.1 | 35.1 | 15.7 | 29 | 200 | 0.054 | 4.49 | 4.46 | 420.7 | 170.1 | 14.3 | 14.3 |  | 2408.6 | 3305.3 | 151
9.0167 | 3899 | 249.8 | 150.4 | 115 | 35.1 | 15.7 | 29.1 | 199.5 | 0.059 | 4.47 | 4.56 | 420.7 | 169.8 | 14.1 | 14.3 |  | 2489.1 | 3393.2 | 151
9.025 | 3898 | 249.7 | 150.4 | 115 | 35 | 15.7 | 29 | 199.3 | 0.044 | 4.49 | 4.51 | 420.1 | 169.9 | 14.1 | 14.3 |  | 2489.6 | 3287.5 | 151
9.0333 | 3897 | 250.2 | 150.6 | 114.9 | 35 | 15.7 | 29 | 199.7 | 0.056 | 4.54 | 4.52 | 421.1 | 169.9 | 14.1 | 14.2 |  | 2525.4 | 3462 | 151.1
9.0417 | 3900 | 249.6 | 150.5 | 114.9 | 35.1 | 15.7 | 29 | 198.2 | 0.072 | 4.51 | 4.53 | 419.9 | 170 | 14.1 | 14.2 |  | 2526.5 | 3395.9 | 151.1
9.05 | 3903 | 249.8 | 150.6 | 114.9 | 35 | 15.7 | 29.1 | 200.1 | 0.057 | 4.55 | 4.49 | 421.4 | 169.8 | 14.2 | 14.2 |  | 2409 | 3465.4 | 151.1
9.0583 | 3901 | 250.2 | 150.5 | 114.9 | 35.1 | 15.7 | 29.1 | 199.5 | 0.049 | 4.57 | 4.54 | 420.5 | 169.9 | 14.2 | 14.3 |  | 2454.1 | 3370.6 | 151.1
9.0667 | 3900 | 250.7 | 150.6 | 114.9 | 35 | 15.7 | 29.1 | 199.3 | 0.051 | 4.48 | 4.51 | 420.8 | 170 | 14.3 | 14.3 |  | 2412.3 | 3374.5 | 151.1
9.075 | 3901 | 250.3 | 150.7 | 115 | 35 | 15.7 | 29.1 | 199.5 | 0.052 | 4.51 | 4.5 | 420.2 | 170.1 | 14.2 | 14.3 |  | 2461.9 | 3338.6 | 151.1
9.0833 | 3902 | 250.8 | 150.7 | 115 | 35 | 15.7 | 29.1 | 201.3 | 0.045 | 4.49 | 4.49 | 419.4 | 169.7 | 14.1 | 14.3 |  | 2498.2 | 3378.2 | 151.2
9.0917 | 3902 | 249.6 | 150.6 | 115 | 35 | 15.7 | 29.1 | 200.5 | 0.043 | 4.49 | 4.45 | 420.9 | 169.9 | 14.3 | 14.2 |  | 2391.6 | 3406 | 151.2
9.1 | 3899 | 250.5 | 150.6 | 115 | 35 | 15.7 | 29.2 | 199.5 | 0.041 | 4.48 | 4.49 | 421 | 169.8 | 14.2 | 14.4 |  | 2470.9 | 3374.8 | 151.3
9.1083 | 3899 | 250.5 | 150.7 | 115.1 | 35 | 15.7 | 29.2 | 201.6 | 0.032 | 4.51 | 4.5 | 420.8 | 170.4 | 14.2 | 14.2 |  | 2451.9 | 3401.8 | 151.2
9.1167 | 3897 | 250.3 | 150.6 | 115.1 | 35 | 15.7 | 29.3 | 200.7 | 0.049 | 4.53 | 4.38 | 420.7 | 170.1 | 14.2 | 14.2 |  | 2450.6 | 3394.4 | 151.3
9.125 | 3900 | 250.2 | 150.5 | 115.1 | 35.1 | 15.7 | 29.3 | 200.9 | 0.078 | 4.51 | 4.55 | 420.4 | 170 | 14.2 | 14.3 |  | 2495.1 | 3381.2 | 151.1
9.1333 | 3902 | 250.5 | 150.4 | 115.1 | 35 | 15.7 | 29.3 | 199.4 | 0.052 | 4.52 | 4.52 | 419.8 | 169.8 | 14.1 | 14.3 |  | 2544.3 | 3314 | 151.1
9.1417 | 3898 | 249.9 | 150.2 | 115.1 | 34.9 | 15.7 | 29.3 | 201.6 | 0.053 | 4.54 | 4.47 | 422.1 | 170.1 | 14.2 | 14.3 |  | 2440.4 | 3347.2 | 151
9.15 | 3900 | 249.8 | 150.2 | 115 | 35 | 15.7 | 29.3 | 201.3 | 0.055 | 4.46 | 4.45 | 420.9 | 170.2 | 14.2 | 14.3 |  | 2384.9 | 3255.5 | 150.9
9.1583 | 3899 | 250.2 | 150.2 | 115 | 35 | 15.7 | 29.3 | 199.9 | 0.05 | 4.47 | 4.54 | 420.7 | 170 | 14.2 | 14.3 |  | 2421 | 3384.4 | 150.9
9.1667 | 3900 | 250.4 | 150.1 | 114.9 | 34.9 | 15.7 | 29.2 | 200 | 0.053 | 4.48 | 4.5 | 420.2 | 170.2 | 14.2 | 14.3 |  | 2452.5 | 3281.1 | 150.8
9.175 | 3899 | 250.9 | 150.2 | 114.8 | 34.9 | 15.7 | 29.2 | 200.4 | 0.055 | 4.47 | 4.52 | 420.7 | 170 | 14.2 | 14.2 |  | 2411.3 | 3489.7 | 150.8
9.1833 | 3901 | 249.9 | 149.9 | 114.8 | 34.9 | 15.7 | 29.1 | 200.1 | 0.041 | 4.52 | 4.46 | 420.1 | 170.2 | 14.1 | 14.3 |  | 2478.8 | 3402 | 150.7
9.1917 | 3899 | 250.5 | 149.9 | 114.8 | 34.9 | 15.7 | 29.2 | 199.3 | 0.033 | 4.53 | 4.48 | 420.7 | 170.4 | 14.1 | 14.3 |  | 2527.5 | 3319.5 | 150.6
9.2 | 3902 | 250.2 | 149.9 | 114.9 | 35 | 15.7 | 29.2 | 199.6 | 0.05 | 4.53 | 4.56 | 420.6 | 170.1 | 14.2 | 14.3 |  | 2432.2 | 3245.5 | 150.6
9.2083 | 3899 | 250.3 | 150.1 | 115 | 35 | 15.7 | 29.1 | 199.2 | 0.073 | 4.5 | 4.54 | 420.6 | 170.2 | 14.1 | 14.3 |  | 2493.5 | 3365.2 | 150.7
9.2167 | 3899 | 249.6 | 150.4 | 115 | 35.1 | 15.7 | 29.1 | 199.5 | 0.049 | 4.51 | 4.44 | 421.1 | 170 | 14.2 | 14.3 |  | 2379.8 | 3322.4 | 150.9
9.225 | 3901 | 250.4 | 150.5 | 115.1 | 35 | 15.7 | 29.1 | 200 | 0.046 | 4.51 | 4.51 | 420 | 169.8 | 14.1 | 14.2 |  | 2605.2 | 3492.9 | 151
9.2333 | 3898 | 249.6 | 150.5 | 115.1 | 35 | 15.7 | 29.1 | 200.7 | 0.046 | 4.45 | 4.4 | 420.2 | 170.5 | 14.2 | 14.3 |  | 2490.1 | 3313.4 | 151
9.2417 | 3899 | 249.5 | 150.7 | 115.1 | 35 | 15.7 | 29.1 | 199.7 | 0.049 | 4.52 | 4.49 | 420.2 | 169.9 | 14.2 | 14.3 |  | 2458.3 | 3359.9 | 151.2
9.25 | 3898 | 249.7 | 150.6 | 115.1 | 35 | 15.7 | 29.1 | 200.4 | 0.056 | 4.52 | 4.48 | 420.2 | 170.1 | 14.2 | 14.2 |  | 2458.8 | 3428.2 | 151.2
9.2583 | 3899 | 249.7 | 150.5 | 115.1 | 35 | 15.7 | 29 | 200.5 | 0.051 | 4.49 | 4.45 | 421.3 | 170 | 14.2 | 14.2 |  | 2371.9 | 3365 | 151.1
9.2667 | 3902 | 250.2 | 150.7 | 115 | 35 | 15.7 | 29.1 | 199.4 | 0.051 | 4.5 | 4.57 | 420.3 | 170.3 | 14.3 | 14.2 |  | 2437.3 | 3466.4 | 151.2
9.275 | 3901 | 250.1 | 150.7 | 115 | 35 | 15.7 | 29 | 200.7 | 0.034 | 4.48 | 4.53 | 419.9 | 169.8 | 14.2 | 14.3 |  | 2469.9 | 3411.2 | 151.3
9.2833 | 3901 | 250.3 | 150.7 | 114.9 | 35 | 15.6 | 29.1 | 201.5 | 0.043 | 4.48 | 4.56 | 420.2 | 170.3 | 14.3 | 14.3 |  | 2424.2 | 3337.8 | 151.2
9.2917 | 3902 | 250.5 | 150.8 | 114.9 | 35.1 | 15.7 | 29.1 | 199.1 | 0.073 | 4.49 | 4.5 | 420.4 | 170.4 | 14.1 | 14.2 |  | 2566.8 | 3456.3 | 151.3
9.3 | 3901 | 250.3 | 150.7 | 114.9 | 35.1 | 15.7 | 29.1 | 200.5 | 0.06 | 4.46 | 4.52 | 420.8 | 170.1 | 14.3 | 14.3 |  | 2406.9 | 3291.4 | 151.3
9.3083 | 3902 | 250.4 | 150.5 | 114.9 | 35 | 15.7 | 29.1 | 199.8 | 0.047 | 4.51 | 4.53 | 420.8 | 170.1 | 14.3 | 14.2 |  | 2485.4 | 3419.8 | 151.1
9.3167 | 3901 | 249.9 | 150.4 | 114.9 | 34.9 | 15.7 | 29 | 199.3 | 0.053 | 4.52 | 4.53 | 420.4 | 170 | 14.2 | 14.3 |  | 2450.9 | 3361.6 | 151.1
9.325 | 3901 | 250.5 | 150.2 | 114.9 | 35 | 15.7 | 29 | 200.6 | 0.045 | 4.48 | 4.56 | 420.2 | 170 | 14.2 | 14.3 |  | 2501.6 | 3393.7 | 150.9
9.3333 | 3898 | 250.4 | 150.3 | 115 | 35 | 15.7 | 29.1 | 200.7 | 0.05 | 4.55 | 4.5 | 420.5 | 169.7 | 14.2 | 14.3 |  | 2413.1 | 3411.6 | 150.9
9.3417 | 3901 | 250.7 | 150.3 | 115 | 35 | 15.7 | 29.1 | 200.9 | 0.051 | 4.48 | 4.45 | 420.2 | 170.2 | 14.2 | 14.3 |  | 2492.2 | 3382.5 | 151
9.35 | 3899 | 250.6 | 150.4 | 115.1 | 35 | 15.6 | 29.1 | 200.9 | 0.055 | 4.54 | 4.52 | 420.1 | 169.8 | 14.2 | 14.2 |  | 2471.2 | 3531.3 | 151
9.3583 | 3899 | 250.2 | 150.3 | 115.1 | 35 | 15.7 | 29.1 | 199.6 | 0.026 | 4.46 | 4.5 | 421.3 | 169.9 | 14.2 | 14.3 |  | 2502.5 | 3294.7 | 151
9.3667 | 3897 | 250.3 | 150.4 | 115.2 | 35.1 | 15.6 | 29.2 | 200.5 | 0.052 | 4.51 | 4.46 | 420.7 | 170.1 | 14.2 | 14.3 |  | 2465.1 | 3330.3 | 151
9.375 | 3898 | 250.3 | 150.4 | 115.2 | 35.1 | 15.6 | 29.2 | 198.8 | 0.084 | 4.49 | 4.53 | 420.1 | 170.3 | 14.1 | 14.3 |  | 2534.6 | 3309.5 | 151
9.3833 | 3903 | 249.8 | 150.3 | 115.1 | 35.1 | 15.6 | 29.3 | 200.3 | 0.031 | 4.48 | 4.5 | 420 | 170.1 | 14.2 | 14.3 |  | 2449.5 | 3277.1 | 151
9.3917 | 3900 | 250.6 | 150.4 | 115.1 | 35.1 | 15.7 | 29.3 | 199.1 | 0.029 | 4.53 | 4.54 | 420.1 | 170 | 14.1 | 14.2 |  | 2494.3 | 3504.6 | 151.1
9.4 | 3900 | 250 | 150.6 | 115 | 35 | 15.7 | 29.3 | 199.5 | 0.052 | 4.49 | 4.45 | 420.2 | 170.5 | 14.2 | 14.3 |  | 2430 | 3352 | 151.1
9.4083 | 3900 | 249.9 | 150.4 | 114.9 | 34.9 | 15.7 | 29.3 | 200.1 | 0.053 | 4.54 | 4.54 | 420.2 | 170 | 14.2 | 14.3 |  | 2452.2 | 3248.1 | 151.1
9.4167 | 3901 | 250.3 | 150.4 | 114.9 | 34.8 | 15.7 | 29.3 | 199.8 | 0.066 | 4.5 | 4.48 | 420.8 | 170 | 14.2 | 14.3 |  | 2478.4 | 3390.9 | 151.1
9.425 | 3900 | 250.9 | 150.2 | 114.9 | 34.9 | 15.7 | 29.3 | 200.5 | 0.058 | 4.49 | 4.55 | 420.3 | 170.2 | 14.1 | 14.3 |  | 2480.7 | 3449.5 | 151
9.4333 | 3899 | 250.4 | 150.3 | 114.9 | 34.9 | 15.7 | 29.4 | 199.2 | 0.057 | 4.54 | 4.5 | 419.8 | 170.1 | 14.2 | 14.2 |  | 2508.2 | 3406 | 151
9.4417 | 3899 | 250.5 | 150.4 | 114.9 | 35 | 15.6 | 29.4 | 201.2 | 0.034 | 4.54 | 4.46 | 420.6 | 169.9 | 14.1 | 14.2 |  | 2545.5 | 3409.3 | 151
9.45 | 3898 | 250.1 | 150.3 | 114.9 | 35 | 15.6 | 29.3 | 198.9 | 0.044 | 4.47 | 4.49 | 420.2 | 170.1 | 14.3 | 14.3 |  | 2505.3 | 3488 | 150.9
9.4583 | 3900 | 249.9 | 150.3 | 115 | 35 | 15.6 | 29.3 | 199.6 | 0.078 | 4.53 | 4.54 | 420.5 | 170.1 | 14.2 | 14.3 |  | 2440.4 | 3358.7 | 151
9.4667 | 3900 | 250.4 | 150.4 | 115 | 35 | 15.6 | 29.4 | 198.2 | 0.037 | 4.47 | 4.54 | 420.2 | 170.3 | 14.2 | 14.3 |  | 2517.7 | 3450.4 | 150.9
9.475 | 3900 | 249.8 | 150.3 | 115 | 35 | 15.6 | 29.3 | 199.9 | 0.045 | 4.49 | 4.55 | 417.9 | 170.3 | 14.2 | 14.2 |  | 2387.8 | 3400.2 | 151
9.4833 | 3901 | 250.1 | 150.3 | 115 | 34.9 | 15.7 | 29.3 | 198.7 | 0.049 | 4.49 | 4.43 | 420.4 | 170.1 | 14.2 | 14.3 |  | 2484.7 | 3348.6 | 150.9
9.4917 | 3902 | 250.3 | 150.2 | 115 | 34.8 | 15.7 | 29.2 | 199.7 | 0.04 | 4.51 | 4.53 | 419.9 | 169.7 | 14.2 | 14.3 |  | 2476.3 | 3330.7 | 150.9
9.5 | 3900 | 250.2 | 150.2 | 115 | 34.9 | 15.7 | 29.2 | 198.9 | 0.052 | 4.57 | 4.55 | 419.6 | 170.4 | 14.2 | 14.3 |  | 2491.2 | 3313.6 | 150.8
9.5083 | 3900 | 250.2 | 150.2 | 115 | 35 | 15.7 | 29.2 | 200.3 | 0.05 | 4.48 | 4.5 | 420.8 | 170 | 14.2 | 14.2 |  | 2512.2 | 3428.9 | 150.8
9.5167 | 3900 | 250.8 | 150.3 | 115 | 35.1 | 15.6 | 29.1 | 200.2 | 0.061 | 4.48 | 4.53 | 421.3 | 169.9 | 14.3 | 14.3 |  | 2447.6 | 3336.3 | 150.9
9.525 | 3899 | 250.2 | 150.1 | 115 | 35.1 | 15.6 | 29.2 | 199.8 | 0.028 | 4.47 | 4.47 | 420.5 | 170.3 | 14.1 | 14.3 |  | 2586.5 | 3414.4 | 150.8
9.5333 | 3904 | 250.7 | 150.2 | 115 | 35.1 | 15.6 | 29.1 | 200.3 | 0.056 | 4.51 | 4.61 | 420.9 | 169.9 | 14.2 | 14.2 |  | 2514.7 | 3475.8 | 150.8
9.5417 | 3900 | 249.7 | 150.3 | 115 | 35.1 | 15.7 | 29.2 | 199 | 0.078 | 4.49 | 4.51 | 420.2 | 170.1 | 14.2 | 14.3 |  | 2485.1 | 3331.7 | 150.9
9.55 | 3901 | 250.2 | 150.4 | 115 | 35.1 | 15.7 | 29.2 | 199.6 | 0.038 | 4.52 | 4.52 | 419.6 | 170.1 | 14.1 | 14.2 |  | 2533.1 | 3475.3 | 150.9
9.5583 | 3899 | 250.1 | 150.4 | 115.1 | 35.1 | 15.7 | 29.1 | 199.8 | 0.04 | 4.54 | 4.43 | 420.8 | 169.9 | 14.2 | 14.2 |  | 2457 | 3403 | 150.9
9.5667 | 3900 | 250 | 150.4 | 115 | 35 | 15.7 | 29.1 | 200.6 | 0.035 | 4.52 | 4.48 | 420.9 | 169.9 | 14.2 | 14.2 |  | 2460.8 | 3481.3 | 151
9.575 | 3899 | 249.9 | 150.4 | 115.1 | 34.9 | 15.7 | 29.2 | 200.3 | 0.045 | 4.5 | 4.51 | 420.9 | 169.8 | 14.2 | 14.3 |  | 2471.9 | 3298 | 151
9.5833 | 3901 | 249.4 | 150.5 | 115 | 34.9 | 15.7 | 29.1 | 200.5 | 0.053 | 4.48 | 4.42 | 420.5 | 169.9 | 14.2 | 14.3 |  | 2476 | 3278 | 151
9.5917 | 3899 | 250.4 | 150.5 | 115 | 34.9 | 15.7 | 29.1 | 200 | 0.062 | 4.49 | 4.53 | 419.8 | 169.9 | 14.1 | 14.3 |  | 2561.3 | 3362.2 | 151
9.6 | 3901 | 250.1 | 150.4 | 115 | 35 | 15.7 | 29.2 | 200.9 | 0.063 | 4.52 | 4.46 | 420 | 170 | 14.2 | 14.3 |  | 2482.7 | 3372.6 | 151
9.6083 | 3900 | 250.4 | 150.5 | 115 | 35 | 15.7 | 29.2 | 199.8 | 0.042 | 4.49 | 4.48 | 420.1 | 170.2 | 14.2 | 14.3 |  | 2498 | 3329 | 151.1
9.6167 | 3900 | 250.2 | 150.6 | 115 | 35 | 15.7 | 29.1 | 200.4 | 0.056 | 4.48 | 4.46 | 421.2 | 170 | 14.2 | 14.3 |  | 2474.3 | 3396 | 151.1
9.625 | 3900 | 250.2 | 150.6 | 115 | 35.1 | 15.7 | 29.2 | 199.3 | 0.077 | 4.51 | 4.46 | 420.7 | 170.3 | 14.2 | 14.3 |  | 2468.1 | 3246.7 | 151.1
9.6333 | 3898 | 249.7 | 150.6 | 115 | 35.1 | 15.7 | 29.2 | 200.8 | 0.042 | 4.48 | 4.46 | 420.7 | 170.2 | 14.3 | 14.3 |  | 2387.7 | 3329.2 | 151.1
9.6417 | 3900 | 249.8 | 150.5 | 115 | 35.1 | 15.7 | 29.2 | 200 | 0.026 | 4.52 | 4.53 | 419.6 | 170.3 | 14.1 | 14.3 |  | 2493.6 | 3461.8 | 151.1
9.65 | 3899 | 250.5 | 150.6 | 115 | 35 | 15.7 | 29.2 | 199 | 0.044 | 4.49 | 4.51 | 420.1 | 170.2 | 14.2 | 14.3 |  | 2473.4 | 3359.5 | 151.1
9.6583 | 3898 | 250.6 | 150.6 | 115 | 35 | 15.7 | 29.3 | 198.2 | 0.052 | 4.49 | 4.57 | 420.8 | 170.4 | 14.1 | 14.3 |  | 2530.1 | 3418.2 | 151.2
9.6667 | 3901 | 250.4 | 150.6 | 115 | 35 | 15.7 | 29.3 | 201 | 0.052 | 4.54 | 4.54 | 420.6 | 169.8 | 14.2 | 14.3 |  | 2483.8 | 3384.6 | 151.2
9.675 | 3899 | 249.9 | 150.6 | 115 | 35 | 15.7 | 29.3 | 199.5 | 0.059 | 4.5 | 4.42 | 421.3 | 170 | 14.1 | 14.2 |  | 2546.3 | 3459.4 | 151.2
9.6833 | 3901 | 250 | 150.5 | 115 | 35 | 15.6 | 29.4 | 199.4 | 0.061 | 4.48 | 4.48 | 420.5 | 169.6 | 14.1 | 14.2 |  | 2475.4 | 3427.2 | 151.2
9.6917 | 3899 | 250.2 | 150.4 | 115 | 35 | 15.6 | 29.4 | 199.8 | 0.045 | 4.51 | 4.53 | 420.6 | 170.1 | 14.2 | 14.3 |  | 2492.2 | 3308.4 | 151.1
9.7 | 3898 | 250.7 | 150.5 | 115 | 35 | 15.7 | 29.4 | 199.3 | 0.06 | 4.49 | 4.46 | 420.4 | 170.1 | 14.1 | 14.3 |  | 2519.8 | 3408.2 | 151.2
9.7083 | 3901 | 250.2 | 150.6 | 115 | 35 | 15.6 | 29.3 | 200.7 | 0.075 | 4.48 | 4.46 | 419.7 | 169.8 | 14.2 | 14.2 |  | 2522.9 | 3414.1 | 151.1
9.7167 | 3901 | 249.9 | 150.4 | 115 | 34.9 | 15.7 | 29.3 | 199.9 | 0.023 | 4.51 | 4.46 | 421.4 | 170 | 14.1 | 14.3 |  | 2474.6 | 3219 | 151
9.725 | 3900 | 249.3 | 150.3 | 115 | 34.9 | 15.7 | 29.3 | 198.9 | 0.041 | 4.46 | 4.37 | 420.5 | 170 | 14.2 | 14.3 |  | 2480.8 | 3239.7 | 150.9
9.7333 | 3899 | 250.4 | 150.3 | 114.9 | 34.9 | 15.7 | 29.3 | 200 | 0.048 | 4.5 | 4.56 | 420.1 | 170.2 | 14.2 | 14.3 |  | 2469.2 | 3380.4 | 150.9
9.7417 | 3902 | 250.1 | 150.2 | 114.9 | 34.9 | 15.7 | 29.2 | 200.5 | 0.053 | 4.53 | 4.49 | 420 | 170 | 14.1 | 14.2 |  | 2510.6 | 3295.3 | 150.8
9.75 | 3900 | 250.2 | 150.2 | 114.9 | 35 | 15.7 | 29.2 | 199.8 | 0.05 | 4.5 | 4.51 | 420 | 170.2 | 14.1 | 14.3 |  | 2541.6 | 3370.6 | 150.8
9.7583 | 3898 | 249.9 | 150 | 114.9 | 35 | 15.7 | 29.2 | 200.6 | 0.056 | 4.52 | 4.53 | 420.4 | 170.1 | 14.2 | 14.2 |  | 2436.8 | 3486.1 | 150.7
9.7667 | 3900 | 249.6 | 150.1 | 115 | 35 | 15.7 | 29.2 | 199.8 | 0.042 | 4.52 | 4.5 | 420.4 | 170.5 | 14.2 | 14.3 |  | 2436.1 | 3332.5 | 150.8
9.775 | 3900 | 249.4 | 150.1 | 115 | 35 | 15.7 | 29.2 | 199.4 | 0.039 | 4.49 | 4.4 | 421 | 169.9 | 14.3 | 14.3 |  | 2419.2 | 3277.7 | 150.7
9.7833 | 3902 | 249.8 | 150.2 | 115 | 35 | 15.7 | 29.2 | 200.3 | 0.044 | 4.47 | 4.45 | 420.7 | 170 | 14.3 | 14.2 |  | 2378.9 | 3346.8 | 150.8
9.7917 | 3900 | 249.9 | 150.2 | 115.1 | 35.1 | 15.7 | 29.1 | 199.6 | 0.077 | 4.47 | 4.48 | 419.5 | 170 | 14.1 | 14.3 |  | 2550.7 | 3390.9 | 150.9
9.8 | 3901 | 250 | 150.4 | 115.1 | 35.1 | 15.7 | 29.2 | 199.7 | 0.06 | 4.51 | 4.54 | 419.9 | 169.7 | 14.1 | 14.2 |  | 2474.5 | 3411.8 | 150.9
9.8083 | 3901 | 249.2 | 150.5 | 115.1 | 35 | 15.7 | 29.2 | 199.5 | 0.045 | 4.49 | 4.49 | 420.6 | 169.9 | 14.2 | 14.2 |  | 2407.9 | 3363.3 | 151
9.8167 | 3901 | 249.7 | 150.5 | 115.1 | 35 | 15.7 | 29.1 | 198.7 | 0.049 | 4.53 | 4.45 | 420.7 | 170 | 14.2 | 14.3 |  | 2503.1 | 3317.9 | 151
9.825 | 3894 | 249.4 | 150.5 | 115.1 | 35 | 15.7 | 29.2 | 200.5 | 0.049 | 4.48 | 4.47 | 419.9 | 169.6 | 14.2 | 14.3 |  | 2490.2 | 3251.4 | 151.1
9.8333 | 3900 | 250 | 150.6 | 115 | 35 | 15.7 | 29.2 | 200.8 | 0.053 | 4.47 | 4.49 | 420.7 | 169.9 | 14.2 | 14.3 |  | 2490.3 | 3358.9 | 151.1
9.8417 | 3900 | 249.8 | 150.6 | 115 | 35 | 15.7 | 29.1 | 201 | 0.054 | 4.42 | 4.46 | 419.9 | 170 | 14.1 | 14.3 |  | 2535.2 | 3342.4 | 151.1
9.85 | 3898 | 250.1 | 150.7 | 115 | 35.1 | 15.7 | 29.3 | 200.4 | 0.05 | 4.53 | 4.41 | 419.5 | 170.1 | 14.1 | 14.3 |  | 2555.7 | 3372.6 | 151.2
9.8583 | 3902 | 250.4 | 150.3 | 115 | 35 | 15.7 | 29.2 | 200.4 | 0.045 | 4.48 | 4.54 | 420.2 | 169.5 | 14.1 | 14.3 |  | 2567.1 | 3374.6 | 151.1
9.8667 | 3901 | 249.3 | 150.6 | 115 | 35.1 | 15.7 | 29.3 | 199.4 | 0.051 | 4.49 | 4.46 | 420 | 170 | 14.2 | 14.2 |  | 2451.9 | 3372.6 | 151.2
9.875 | 3899 | 249.5 | 150.7 | 115 | 35 | 15.7 | 29.3 | 200.2 | 0.08 | 4.49 | 4.47 | 420.1 | 169.8 | 14.2 | 14.3 |  | 2446.1 | 3288.2 | 151.2
9.8833 | 3898 | 250.1 | 150.7 | 115 | 35 | 15.7 | 29.2 | 199.4 | 0.018 | 4.48 | 4.53 | 420.5 | 169.9 | 14.2 | 14.3 |  | 2500.8 | 3399 | 151.2
9.8917 | 3900 | 250.2 | 150.7 | 115 | 35 | 15.7 | 29.3 | 201.2 | 0.043 | 4.53 | 4.53 | 420 | 169.9 | 14.2 | 14.3 |  | 2452.8 | 3443.5 | 151.2
9.9 | 3903 | 249.3 | 150.7 | 115.1 | 35 | 15.7 | 29.3 | 200.1 | 0.063 | 4.49 | 4.43 | 420 | 169.7 | 14.2 | 14.3 |  | 2403.1 | 3339.6 | 151.2
9.9083 | 3900 | 250.2 | 150.7 | 115 | 35 | 15.7 | 29.3 | 200.5 | 0.052 | 4.52 | 4.52 | 419.7 | 169.6 | 14.1 | 14.3 |  | 2503.5 | 3379 | 151.2
9.9167 | 3902 | 250.2 | 150.6 | 115.1 | 35 | 15.7 | 29.3 | 200.3 | 0.057 | 4.5 | 4.5 | 420 | 170 | 14.3 | 14.3 |  | 2454.4 | 3289.6 | 151.2
9.925 | 3899 | 251 | 150.4 | 115.1 | 35.1 | 15.7 | 29.4 | 201.1 | 0.054 | 4.46 | 4.52 | 420 | 169.9 | 14.2 | 14.2 |  | 2488.4 | 3507.4 | 151.1
9.9333 | 3900 | 249.8 | 150.4 | 115 | 35.1 | 15.7 | 29.4 | 199.4 | 0.059 | 4.53 | 4.46 | 420.8 | 169.8 | 14.2 | 14.3 |  | 2469.2 | 3227.9 | 151.1
9.9417 | 3899 | 250.6 | 150.2 | 115 | 35 | 15.7 | 29.4 | 200.9 | 0.026 | 4.51 | 4.56 | 420.7 | 170.1 | 14.2 | 14.3 |  | 2457.5 | 3359.6 | 151
9.95 | 3901 | 250.1 | 150.2 | 115 | 35 | 15.7 | 29.4 | 200.2 | 0.041 | 4.48 | 4.44 | 420.4 | 169.8 | 14.1 | 14.3 |  | 2494.1 | 3365.2 | 150.9
9.9583 | 3899 | 249.9 | 150.2 | 114.9 | 35 | 15.7 | 29.4 | 198.9 | 0.075 | 4.53 | 4.55 | 422.1 | 170.3 | 14.2 | 14.2 |  | 2507.1 | 3455.6 | 150.9
9.9667 | 3900 | 250.4 | 150.2 | 114.9 | 35 | 15.7 | 29.4 | 200.6 | 0.045 | 4.5 | 4.53 | 420 | 169.8 | 14.1 | 14.2 |  | 2520.8 | 3424.2 | 150.8
9.975 | 3901 | 250.3 | 150.1 | 114.9 | 34.9 | 15.7 | 29.4 | 200.8 | 0.056 | 4.45 | 4.53 | 419.5 | 169.9 | 14.1 | 14.2 |  | 2536.5 | 3433.2 | 150.8
9.9833 | 3902 | 250.4 | 150.2 | 114.8 | 34.9 | 15.7 | 29.4 | 199.4 | 0.047 | 4.46 | 4.55 | 419.8 | 170.2 | 14.2 | 14.3 |  | 2466.3 | 3427.8 | 150.7
9.9917 | 3898 | 250.3 | 150 | 114.8 | 34.9 | 15.7 | 29.3 | 199.2 | 0.052 | 4.51 | 4.55 | 421 | 169.8 | 14.2 | 14.3 |  | 2438.9 | 3423.3 | 150.7
10 | 3899 | 250.3 | 150.1 | 114.8 | 34.9 | 15.7 | 29.3 | 200.1 | 0.048 | 4.51 | 4.44 | 420.6 | 170.2 | 14.2 | 14.3 |  | 2458.9 | 3399.5 | 150.7
10.0083 | 3898 | 249.7 | 150 | 114.9 | 34.9 | 15.6 | 29.2 | 200.5 | 0.041 | 4.54 | 4.5 | 420.7 | 169.8 | 14.2 | 14.2 |  | 2442.9 | 3378 | 150.6
10.0167 | 3900 | 250.5 | 150.3 | 115 | 35 | 15.6 | 29.3 | 201 | 0.05 | 4.49 | 4.53 | 421.2 | 170 | 14.3 | 14.2 |  | 2395.7 | 3431.8 | 150.7
10.025 | 3899 | 250.2 | 150.5 | 115 | 35.1 | 15.6 | 29.3 | 201.5 | 0.036 | 4.52 | 4.53 | 420.9 | 169.9 | 14.1 | 14.3 |  | 2598.3 | 3397.1 | 150.9
10.0333 | 3900 | 250 | 150.5 | 115.1 | 35.1 | 15.6 | 29.2 | 200.8 | 0.054 | 4.54 | 4.51 | 419.9 | 169.7 | 14.1 | 14.3 |  | 2545.8 | 3399 | 151
10.0417 | 3899 | 249.9 | 150.7 | 115.1 | 35.1 | 15.6 | 29.3 | 200.6 | 0.076 | 4.48 | 4.5 | 419.9 | 169.6 | 14.1 | 14.3 |  | 2463.5 | 3423.4 | 151.1
10.05 | 3901 | 250.1 | 150.7 | 115.2 | 35.1 | 15.7 | 29.3 | 200.9 | 0.047 | 4.51 | 4.56 | 419.8 | 169.7 | 14.1 | 14.3 |  | 2566.5 | 3405.1 | 151.2
10.0583 | 3902 | 249.9 | 150.7 | 115.1 | 35 | 15.7 | 29.3 | 200.7 | 0.042 | 4.47 | 4.51 | 420.1 | 170.2 | 14.2 | 14.3 |  | 2424.5 | 3359.7 | 151.2
10.0667 | 3897 | 249.6 | 150.8 | 115.1 | 35 | 15.7 | 29.3 | 200.1 | 0.044 | 4.5 | 4.47 | 421 | 170.1 | 14.1 | 14.2 |  | 2487.4 | 3369.3 | 151.3
10.075 | 3901 | 249.9 | 150.9 | 115.1 | 35 | 15.7 | 29.3 | 200.4 | 0.055 | 4.51 | 4.52 | 420.9 | 169.9 | 14.2 | 14.2 |  | 2478.2 | 3407.9 | 151.3
10.0833 | 3900 | 249.7 | 150.7 | 115 | 35 | 15.7 | 29.3 | 200.1 | 0.047 | 4.51 | 4.49 | 420.9 | 170.2 | 14.3 | 14.3 |  | 2433.1 | 3263.8 | 151.3
10.0917 | 3900 | 250.3 | 150.7 | 114.9 | 35 | 15.7 | 29.3 | 200.3 | 0.049 | 4.51 | 4.53 | 420.3 | 170.1 | 14.2 | 14.2 |  | 2524 | 3469.4 | 151.2
10.1 | 3902 | 249.6 | 150.7 | 114.9 | 34.9 | 15.6 | 29.3 | 200.3 | 0.056 | 4.49 | 4.49 | 419.9 | 170.3 | 14.1 | 14.2 |  | 2485.4 | 3387.7 | 151.2
10.1083 | 3900 | 250 | 150.4 | 114.9 | 35 | 15.6 | 29.2 | 200 | 0.035 | 4.5 | 4.55 | 419.5 | 169.8 | 14.2 | 14.3 |  | 2478.1 | 3303.8 | 151.1
10.1167 | 3901 | 249.8 | 150.5 | 114.9 | 35 | 15.6 | 29.2 | 198.8 | 0.053 | 4.47 | 4.48 | 419.9 | 169.9 | 14.1 | 14.2 |  | 2512.9 | 3426.3 | 151
10.125 | 3899 | 249.7 | 150.5 | 115 | 35 | 15.7 | 29.3 | 200 | 0.076 | 4.46 | 4.5 | 420.6 | 169.8 | 14.2 | 14.3 |  | 2389.9 | 3419.9 | 151
10.1333 | 3901 | 249.8 | 150.4 | 115 | 35 | 15.7 | 29.3 | 199.6 | 0.046 | 4.54 | 4.55 | 419.8 | 170 | 14.2 | 14.3 |  | 2499.4 | 3342 | 151
10.1417 | 3899 | 250.4 | 150.4 | 115 | 35 | 15.7 | 29.2 | 199.4 | 0.04 | 4.47 | 4.55 | 420.8 | 169.8 | 14.3 | 14.2 |  | 2438.8 | 3452.1 | 151
10.15 | 3900 | 250.2 | 150.4 | 115.1 | 35.1 | 15.7 | 29.3 | 200 | 0.049 | 4.53 | 4.48 | 420.9 | 170.2 | 14.1 | 14.3 |  | 2561.9 | 3385.7 | 151
10.1583 | 3899 | 249.8 | 150.3 | 115.1 | 35.1 | 15.7 | 29.3 | 200.1 | 0.049 | 4.48 | 4.47 | 421 | 170.4 | 14.3 | 14.3 |  | 2422.2 | 3314.2 | 151
10.1667 | 3900 | 250 | 150.4 | 115.1 | 35.1 | 15.7 | 29.3 | 198.8 | 0.052 | 4.49 | 4.51 | 420.9 | 170.1 | 14.2 | 14.3 |  | 2510.5 | 3274.3 | 151
10.175 | 3902 | 250.5 | 150.3 | 115.1 | 35.1 | 15.7 | 29.4 | 199.6 | 0.053 | 4.52 | 4.52 | 420.4 | 170.1 | 14.2 | 14.3 |  | 2465.4 | 3435 | 151
10.1833 | 3901 | 249.6 | 150.4 | 115.1 | 35.1 | 15.7 | 29.4 | 200.3 | 0.049 | 4.5 | 4.47 | 419.4 | 170.1 | 14.2 | 14.2 |  | 2446.1 | 3332.7 | 151
10.1917 | 3898 | 250.1 | 150.3 | 115.1 | 35 | 15.6 | 29.3 | 200 | 0.038 | 4.46 | 4.51 | 420.9 | 170.3 | 14.2 | 14.3 |  | 2458 | 3299.8 | 151
10.2 | 3902 | 250.2 | 150.3 | 115 | 35 | 15.6 | 29.4 | 200.4 | 0.053 | 4.49 | 4.54 | 419.6 | 170.1 | 14.1 | 14.2 |  | 2549.5 | 3406.9 | 151
10.2083 | 3899 | 250 | 150.4 | 115 | 35 | 15.6 | 29.4 | 199.6 | 0.072 | 4.52 | 4.44 | 421 | 170.2 | 14.2 | 14.3 |  | 2414.9 | 3284.3 | 151
10.2167 | 3902 | 250.3 | 150.3 | 114.9 | 35 | 15.6 | 29.4 | 200.1 | 0.04 | 4.48 | 4.45 | 420.8 | 170.4 | 14.2 | 14.2 |  | 2493.3 | 3481.9 | 151
10.225 | 3899 | 250 | 150.3 | 114.9 | 35 | 15.6 | 29.5 | 200 | 0.042 | 4.52 | 4.5 | 420.9 | 170.3 | 14.2 | 14.3 |  | 2487.8 | 3326 | 151
10.2333 | 3900 | 250.5 | 150.3 | 114.9 | 34.9 | 15.6 | 29.4 | 199.8 | 0.035 | 4.56 | 4.46 | 421.3 | 170.1 | 14.2 | 14.3 |  | 2470.6 | 3334 | 151
10.2417 | 3899 | 250.5 | 150.4 | 114.9 | 35 | 15.6 | 29.5 | 199.5 | 0.048 | 4.49 | 4.49 | 420.4 | 170.1 | 14.2 | 14.3 |  | 2440.4 | 3405.7 | 151
10.25 | 3904 | 250.4 | 150.2 | 114.9 | 34.9 | 15.6 | 29.4 | 200.1 | 0.051 | 4.51 | 4.56 | 419.9 | 170.2 | 14.1 | 14.3 |  | 2519.1 | 3347.2 | 150.9
10.2583 | 3900 | 250.3 | 150.2 | 115 | 34.9 | 15.6 | 29.5 | 198.6 | 0.054 | 4.52 | 4.5 | 420 | 170.2 | 14.2 | 14.3 |  | 2448 | 3329.2 | 150.9
10.2667 | 3898 | 250.4 | 150.2 | 114.9 | 35 | 15.6 | 29.4 | 201 | 0.053 | 4.45 | 4.49 | 420.3 | 170 | 14.2 | 14.3 |  | 2452.2 | 3457.9 | 150.8
10.275 | 3900 | 249.6 | 150.2 | 115 | 34.9 | 15.6 | 29.3 | 199.9 | 0.045 | 4.47 | 4.55 | 420.3 | 170 | 14.2 | 14.2 |  | 2452.9 | 3492.5 | 150.9
10.2833 | 3900 | 249.5 | 150.2 | 115 | 34.9 | 15.7 | 29.3 | 198.3 | 0.056 | 4.49 | 4.54 | 421.4 | 170.1 | 14.2 | 14.4 |  | 2397.2 | 3273 | 150.8
10.2917 | 3898 | 250 | 150.2 | 115 | 35 | 15.7 | 29.3 | 198.7 | 0.087 | 4.5 | 4.53 | 420.7 | 170.1 | 14.1 | 14.3 |  | 2511.4 | 3362.6 | 150.8
10.3 | 3900 | 249.6 | 150.2 | 115 | 34.9 | 15.7 | 29.3 | 199.5 | 0.047 | 4.46 | 4.56 | 420.6 | 169.9 | 14.2 | 14.3 |  | 2490 | 3310.7 | 150.8
10.3083 | 3899 | 250.5 | 150.2 | 115 | 35 | 15.7 | 29.4 | 199.8 | 0.045 | 4.51 | 4.53 | 420.2 | 170.2 | 14.2 | 14.2 |  | 2482.6 | 3469.8 | 150.9
10.3167 | 3897 | 249.5 | 150.4 | 115 | 35 | 15.7 | 29.3 | 199.5 | 0.05 | 4.49 | 4.48 | 419.9 | 170.4 | 14.2 | 14.4 |  | 2438.5 | 3306 | 150.9
10.325 | 3901 | 249.5 | 150.3 | 115 | 35 | 15.7 | 29.3 | 201.4 | 0.042 | 4.53 | 4.45 | 419.4 | 170.2 | 14.1 | 14.3 |  | 2573.9 | 3265.7 | 150.9
10.3333 | 3902 | 249.5 | 150.6 | 115 | 35 | 15.7 | 29.3 | 198.9 | 0.045 | 4.49 | 4.47 | 419.5 | 170.5 | 14.2 | 14.3 |  | 2448.4 | 3342 | 151
10.3417 | 3901 | 250 | 150.5 | 115.1 | 35 | 15.7 | 29.4 | 200.8 | 0.043 | 4.49 | 4.52 | 420.2 | 170.1 | 14.2 | 14.3 |  | 2476.3 | 3370.2 | 151.1
10.35 | 3901 | 249.8 | 150.6 | 115.1 | 35 | 15.7 | 29.3 | 199.6 | 0.061 | 4.52 | 4.47 | 420.7 | 169.9 | 14.2 | 14.3 |  | 2480.5 | 3285.3 | 151.1
10.3583 | 3900 | 249.7 | 150.6 | 115 | 35 | 15.7 | 29.3 | 199.2 | 0.045 | 4.51 | 4.5 | 421.3 | 170.1 | 14.2 | 14.3 |  | 2449.6 | 3273.6 | 151.1
10.3667 | 3898 | 250.3 | 150.7 | 115.1 | 35 | 15.7 | 29.3 | 199.7 | 0.069 | 4.53 | 4.54 | 421 | 170.1 | 14.2 | 14.3 |  | 2458.9 | 3468.7 | 151.2
10.375 | 3900 | 249.9 | 150.6 | 115.1 | 35 | 15.7 | 29.4 | 200.2 | 0.08 | 4.52 | 4.48 | 421 | 170.1 | 14.2 | 14.3 |  | 2537.8 | 3232.7 | 151.2
10.3833 | 3900 | 249 | 150.7 | 115.1 | 35 | 15.7 | 29.3 | 200.6 | 0.03 | 4.52 | 4.37 | 421.2 | 170 | 14.3 | 14.3 |  | 2395.9 | 3308.5 | 151.3
10.3917 | 3896 | 250.1 | 150.7 | 115.1 | 34.9 | 15.7 | 29.3 | 200 | 0.045 | 4.52 | 4.52 | 420.4 | 170 | 14.2 | 14.2 |  | 2469.2 | 3413.5 | 151.3
10.4 | 3896 | 248.9 | 150.8 | 115.1 | 35 | 15.7 | 29.3 | 199.4 | 0.067 | 4.52 | 4.47 | 419.9 | 169.7 | 14.1 | 14.2 |  | 2462.3 | 3291.4 | 151.3
10.4083 | 3900 | 250.7 | 150.7 | 115 | 35 | 15.7 | 29.4 | 199.2 | 0.046 | 4.49 | 4.52 | 420.3 | 170.1 | 14.2 | 14.3 |  | 2472.3 | 3538.5 | 151.3
10.4167 | 3900 | 250.3 | 150.5 | 115 | 35.1 | 15.7 | 29.4 | 200.9 | 0.055 | 4.53 | 4.54 | 419.9 | 169.9 | 14.2 | 14.3 |  | 2482.1 | 3340.1 | 151.2
10.425 | 3899 | 250.2 | 150.5 | 115 | 35.1 | 15.7 | 29.5 | 199.8 | 0.055 | 4.53 | 4.57 | 420.5 | 169.7 | 14.1 | 14.3 |  | 2541.4 | 3401.8 | 151.1
10.4333 | 3901 | 249.6 | 150.3 | 114.9 | 35.1 | 15.7 | 29.5 | 198.6 | 0.06 | 4.51 | 4.4 | 420.8 | 170 | 14.3 | 14.3 |  | 2385.6 | 3273.5 | 151
10.4417 | 3899 | 250.3 | 150.2 | 114.9 | 35.1 | 15.7 | 29.6 | 199.5 | 0.041 | 4.53 | 4.52 | 421.1 | 169.9 | 14.3 | 14.2 |  | 2418.3 | 3312.9 | 151
10.45 | 3898 | 249.9 | 150.2 | 114.9 | 35 | 15.7 | 29.6 | 201.1 | 0.05 | 4.53 | 4.51 | 420.6 | 169.9 | 14.2 | 14.3 |  | 2437.2 | 3376.9 | 150.9
10.4583 | 3899 | 250.7 | 150.2 | 114.9 | 34.9 | 15.7 | 29.6 | 199.2 | 0.075 | 4.45 | 4.48 | 420 | 170.1 | 14.2 | 14.2 |  | 2422.9 | 3432.5 | 150.9
10.4667 | 3901 | 250.3 | 150.2 | 115 | 34.8 | 15.7 | 29.5 | 200.8 | 0.053 | 4.48 | 4.47 | 420.1 | 170.1 | 14.2 | 14.2 |  | 2452.8 | 3339.7 | 150.9
10.475 | 3899 | 250.5 | 150.2 | 115 | 34.9 | 15.7 | 29.6 | 199.1 | 0.055 | 4.49 | 4.52 | 419.6 | 170 | 14.2 | 14.3 |  | 2500.8 | 3313.7 | 150.9
10.4833 | 3901 | 249.8 | 150.2 | 115 | 34.9 | 15.7 | 29.6 | 199.3 | 0.053 | 4.57 | 4.47 | 419.6 | 170.1 | 14.2 | 14.3 |  | 2463 | 3289.4 | 151
10.4917 | 3901 | 250.4 | 150.1 | 115 | 35 | 15.7 | 29.6 | 200.7 | 0.049 | 4.5 | 4.52 | 419.3 | 169.9 | 14.1 | 14.3 |  | 2512.6 | 3322.2 | 150.9
10.5 | 3901 | 249.6 | 150.3 | 115 | 35.1 | 15.7 | 29.6 | 199.7 | 0.042 | 4.49 | 4.48 | 420.5 | 170.1 | 14.2 | 14.3 |  | 2421.8 | 3275.2 | 150.9
10.5083 | 3898 | 249.9 | 150.1 | 115 | 35.1 | 15.7 | 29.6 | 199.1 | 0.049 | 4.52 | 4.5 | 420.8 | 170.2 | 14.3 | 14.3 |  | 2376.3 | 3425.2 | 150.9
10.5167 | 3902 | 250.7 | 150.3 | 115 | 35.1 | 15.6 | 29.7 | 200.1 | 0.034 | 4.5 | 4.53 | 421 | 170.2 | 14.3 | 14.3 |  | 2470.8 | 3450.5 | 150.9
10.525 | 3901 | 250.5 | 150 | 115 | 35.1 | 15.6 | 29.6 | 200.4 | 0.048 | 4.47 | 4.6 | 420.3 | 170.1 | 14.2 | 14.3 |  | 2491.2 | 3433 | 150.9
10.5333 | 3901 | 249.9 | 150.2 | 115 | 35 | 15.6 | 29.6 | 201.2 | 0.066 | 4.52 | 4.49 | 419.7 | 170.2 | 14.2 | 14.2 |  | 2454.7 | 3499.8 | 150.8
10.5417 | 3899 | 249.8 | 150.1 | 115 | 34.9 | 15.6 | 29.6 | 199.8 | 0.079 | 4.47 | 4.39 | 420 | 170.2 | 14.1 | 14.3 |  | 2508.9 | 3299.9 | 150.7
10.55 | 3900 | 249.3 | 150.2 | 115 | 34.9 | 15.7 | 29.5 | 200.6 | 0.031 | 4.47 | 4.48 | 420.7 | 169.9 | 14.2 | 14.3 |  | 2421.6 | 3333.3 | 150.8
10.5583 | 3901 | 250 | 150.4 | 115 | 34.8 | 15.7 | 29.4 | 199.7 | 0.036 | 4.48 | 4.49 | 420.7 | 170.3 | 14.2 | 14.3 |  | 2479.9 | 3286.4 | 150.9
10.5667 | 3899 | 249.5 | 150.4 | 115 | 34.8 | 15.7 | 29.4 | 200.5 | 0.041 | 4.46 | 4.51 | 419.3 | 170.2 | 14.2 | 14.2 |  | 2427.2 | 3345.9 | 151
10.575 | 3897 | 250.1 | 150.4 | 115 | 34.9 | 15.7 | 29.5 | 199 | 0.06 | 4.52 | 4.54 | 420.3 | 169.9 | 14.2 | 14.2 |  | 2484.4 | 3380.4 | 151
10.5833 | 3900 | 249.5 | 150.6 | 115 | 35 | 15.7 | 29.5 | 200 | 0.052 | 4.47 | 4.48 | 421 | 169.8 | 14.2 | 14.3 |  | 2433.6 | 3289.2 | 151.1
10.5917 | 3900 | 249.9 | 150.5 | 115 | 35.1 | 15.7 | 29.5 | 199.1 | 0.055 | 4.53 | 4.5 | 420.3 | 169.8 | 14.2 | 14.2 |  | 2431.4 | 3455.2 | 151.1
10.6 | 3900 | 249.6 | 150.6 | 115 | 35.2 | 15.7 | 29.5 | 200 | 0.057 | 4.48 | 4.49 | 420.6 | 170.1 | 14.2 | 14.3 |  | 2416.9 | 3388.6 | 151.1
10.6083 | 3900 | 250 | 150.6 | 115 | 35.2 | 15.7 | 29.5 | 200 | 0.042 | 4.48 | 4.55 | 419.5 | 170 | 14.1 | 14.2 |  | 2551.4 | 3513 | 151.2
10.6167 | 3902 | 250.4 | 150.7 | 115.1 | 35.1 | 15.7 | 29.5 | 200.3 | 0.069 | 4.55 | 4.51 | 419.4 | 169.6 | 14.2 | 14.2 |  | 2480.9 | 3466.4 | 151.2
10.625 | 3899 | 250.6 | 150.6 | 115 | 35.1 | 15.7 | 29.5 | 199.2 | 0.078 | 4.52 | 4.54 | 420.1 | 170.2 | 14.1 | 14.3 |  | 2576.7 | 3480.2 | 151.2
10.6333 | 3900 | 249.8 | 150.6 | 115 | 34.9 | 15.7 | 29.4 | 199.9 | 0.036 | 4.47 | 4.49 | 419.6 | 170.2 | 14.1 | 14.2 |  | 2516.8 | 3382.1 | 151.2
10.6417 | 3901 | 249.1 | 150.6 | 115 | 34.8 | 15.7 | 29.3 | 198.7 | 0.043 | 4.49 | 4.47 | 419.2 | 170.3 | 14.1 | 14.4 |  | 2521.9 | 3168.9 | 151.2
10.65 | 3901 | 250 | 150.4 | 115.1 | 34.9 | 15.7 | 29.5 | 199.6 | 0.037 | 4.52 | 4.49 | 419.5 | 169.7 | 14.1 | 14.2 |  | 2545.5 | 3327.5 | 151.1
10.6583 | 3899 | 250.1 | 150.7 | 115 | 34.9 | 15.7 | 29.4 | 199.2 | 0.051 | 4.51 | 4.43 | 420.9 | 169.8 | 14.2 | 14.3 |  | 2484.7 | 3347.3 | 151.2
10.6667 | 3901 | 250.4 | 150.6 | 115.1 | 35 | 15.7 | 29.4 | 199.8 | 0.053 | 4.48 | 4.51 | 421.3 | 170.1 | 14.2 | 14.3 |  | 2455.9 | 3324.6 | 151.2
10.675 | 3900 | 249.5 | 150.5 | 115.1 | 35 | 15.7 | 29.4 | 200 | 0.062 | 4.49 | 4.54 | 420.4 | 170.1 | 14.2 | 14.3 |  | 2399 | 3338.4 | 151.2
10.6833 | 3900 | 250.4 | 150.4 | 115.1 | 35.1 | 15.7 | 29.5 | 200.6 | 0.05 | 4.48 | 4.52 | 420.4 | 170 | 14.2 | 14.2 |  | 2446.1 | 3577.8 | 151.1
10.6917 | 3895 | 250.7 | 150.3 | 115 | 35.1 | 15.7 | 29.5 | 200.4 | 0.044 | 4.54 | 4.59 | 419.7 | 169.8 | 14.1 | 14.3 |  | 2526.6 | 3392.2 | 151
10.7 | 3900 | 250 | 150.2 | 115 | 35.1 | 15.7 | 29.5 | 200.8 | 0.043 | 4.55 | 4.52 | 420.8 | 169.8 | 14.2 | 14.3 |  | 2483.4 | 3356.2 | 151
10.7083 | 3902 | 250.3 | 150.2 | 115 | 35.1 | 15.7 | 29.5 | 200.2 | 0.074 | 4.5 | 4.46 | 419.8 | 170 | 14.1 | 14.2 |  | 2580.6 | 3405.4 | 150.9
10.7167 | 3899 | 249.9 | 150.1 | 114.9 | 35.1 | 15.7 | 29.6 | 199.4 | 0.057 | 4.51 | 4.5 | 420.5 | 170 | 14.1 | 14.2 |  | 2491.3 | 3401.8 | 150.9
10.725 | 3901 | 250 | 150.2 | 114.9 | 35.1 | 15.7 | 29.6 | 200.7 | 0.058 | 4.48 | 4.59 | 420.3 | 170.1 | 14.3 | 14.3 |  | 2409 | 3280.6 | 150.9
10.7333 | 3899 | 250.3 | 150.2 | 115 | 35 | 15.7 | 29.6 | 201.1 | 0.046 | 4.43 | 4.51 | 420.8 | 170.2 | 14.2 | 14.2 |  | 2459.9 | 3421 | 150.9
10.7417 | 3901 | 250.3 | 150.1 | 115 | 34.9 | 15.7 | 29.5 | 200.5 | 0.054 | 4.5 | 4.49 | 420.6 | 170.3 | 14.2 | 14.3 |  | 2494.4 | 3323 | 150.8
10.75 | 3899 | 250.9 | 150.2 | 114.9 | 34.8 | 15.7 | 29.5 | 199.2 | 0.054 | 4.54 | 4.51 | 421.2 | 170 | 14.2 | 14.2 |  | 2508.4 | 3423.7 | 150.9
10.7583 | 3901 | 250.4 | 150.2 | 114.9 | 34.8 | 15.7 | 29.5 | 201.4 | 0.033 | 4.47 | 4.51 | 420.5 | 170.2 | 14.3 | 14.3 |  | 2440.6 | 3385.6 | 150.9
10.7667 | 3901 | 250.4 | 150.1 | 114.9 | 35 | 15.6 | 29.6 | 201.4 | 0.04 | 4.5 | 4.49 | 420.7 | 170.6 | 14.2 | 14.2 |  | 2426.8 | 3452.4 | 150.9
10.775 | 3900 | 250.2 | 150.1 | 115 | 35 | 15.6 | 29.5 | 200.2 | 0.037 | 4.5 | 4.51 | 420.9 | 170.4 | 14.2 | 14.3 |  | 2424 | 3318.6 | 150.8
10.7833 | 3900 | 250.4 | 150.1 | 115 | 35 | 15.6 | 29.4 | 200.3 | 0.06 | 4.44 | 4.53 | 420.1 | 170 | 14.2 | 14.3 |  | 2411.7 | 3432.4 | 150.8
10.7917 | 3900 | 250.3 | 150 | 115 | 35.1 | 15.6 | 29.5 | 199 | 0.082 | 4.59 | 4.52 | 419.7 | 170.5 | 14.2 | 14.3 |  | 2501.7 | 3353.2 | 150.8
10.8 | 3899 | 249.4 | 150.2 | 115 | 35.1 | 15.7 | 29.5 | 200 | 0.039 | 4.56 | 4.46 | 419.9 | 170.1 | 14.1 | 14.4 |  | 2480.4 | 3221.4 | 150.8
10.8083 | 3899 | 250.1 | 150.3 | 115 | 35 | 15.7 | 29.5 | 201.1 | 0.034 | 4.54 | 4.56 | 420 | 170.3 | 14.2 | 14.3 |  | 2436.7 | 3338.6 | 150.8
10.8167 | 3901 | 250.3 | 150.4 | 115 | 35 | 15.7 | 29.5 | 200 | 0.04 | 4.5 | 4.51 | 420.6 | 170 | 14.2 | 14.2 |  | 2457.8 | 3403.1 | 150.9
10.825 | 3901 | 249.9 | 150.4 | 114.9 | 35 | 15.7 | 29.5 | 199 | 0.048 | 4.5 | 4.5 | 420.5 | 169.9 | 14.1 | 14.3 |  | 2502.9 | 3311.9 | 151
10.8333 | 3900 | 250 | 150.5 | 115 | 34.9 | 15.7 | 29.4 | 200.4 | 0.053 | 4.53 | 4.44 | 421.2 | 170.2 | 14.2 | 14.2 |  | 2414.9 | 3392.7 | 151
10.8417 | 3900 | 250.1 | 150.5 | 115 | 34.8 | 15.7 | 29.4 | 200.9 | 0.05 | 4.5 | 4.49 | 420.8 | 169.8 | 14.2 | 14.3 |  | 2474.3 | 3305.8 | 151.1
10.85 | 3900 | 249.5 | 150.5 | 115 | 34.9 | 15.6 | 29.5 | 199.1 | 0.058 | 4.51 | 4.46 | 420.3 | 170.1 | 14.2 | 14.2 |  | 2433.6 | 3407.4 | 151.1
10.8583 | 3900 | 249.5 | 150.5 | 115 | 34.9 | 15.6 | 29.4 | 199.1 | 0.046 | 4.47 | 4.51 | 420.1 | 170.3 | 14.1 | 14.3 |  | 2521.8 | 3268 | 151.1
10.8667 | 3901 | 250.7 | 150.6 | 115 | 35 | 15.6 | 29.4 | 199.1 | 0.05 | 4.47 | 4.48 | 418.8 | 170 | 14.2 | 14.3 |  | 2485 | 3402 | 151.2
10.875 | 3900 | 249.8 | 150.5 | 115.1 | 35.1 | 15.6 | 29.4 | 200.3 | 0.083 | 4.5 | 4.49 | 419.4 | 169.6 | 14.2 | 14.3 |  | 2506.8 | 3409.2 | 151.1
10.8833 | 3900 | 250.1 | 150.5 | 115.1 | 35.1 | 15.7 | 29.5 | 200.3 | 0.058 | 4.53 | 4.45 | 419.9 | 169.8 | 14.1 | 14.2 |  | 2578.9 | 3398.3 | 151.1
10.8917 | 3903 | 249.3 | 150.6 | 115.1 | 35.1 | 15.7 | 29.5 | 201.5 | 0.036 | 4.51 | 4.51 | 419.5 | 169.7 | 14.2 | 14.3 |  | 2407.9 | 3298.2 | 151.2
10.9 | 3901 | 249.5 | 150.6 | 115.1 | 35 | 15.7 | 29.4 | 199.8 | 0.039 | 4.52 | 4.45 | 419.5 | 169.8 | 14.2 | 14.3 |  | 2493.1 | 3375.5 | 151.2
10.9083 | 3902 | 249.7 | 150.5 | 115.1 | 35 | 15.7 | 29.4 | 200.6 | 0.05 | 4.48 | 4.45 | 420.1 | 170.2 | 14.2 | 14.3 |  | 2514.7 | 3315.8 | 151.1
10.9167 | 3899 | 250.5 | 150.6 | 115 | 34.9 | 15.7 | 29.4 | 200 | 0.054 | 4.48 | 4.46 | 421.2 | 169.7 | 14.1 | 14.2 |  | 2516.4 | 3414 | 151.2
10.925 | 3900 | 249.4 | 150.6 | 115.1 | 35 | 15.7 | 29.4 | 199.5 | 0.056 | 4.45 | 4.47 | 420.7 | 170.1 | 14.2 | 14.3 |  | 2481.3 | 3348.9 | 151.2
10.9333 | 3899 | 249.8 | 150.6 | 115 | 35 | 15.7 | 29.4 | 201 | 0.053 | 4.49 | 4.48 | 420.9 | 169.9 | 14.2 | 14.3 |  | 2395.7 | 3357.4 | 151.2
10.9417 | 3901 | 249.4 | 150.5 | 115 | 35 | 15.7 | 29.4 | 200.7 | 0.039 | 4.52 | 4.44 | 421.1 | 169.8 | 14.2 | 14.2 |  | 2403.9 | 3392 | 151.1
10.95 | 3902 | 250.1 | 150.3 | 115 | 35 | 15.7 | 29.3 | 199.8 | 0.053 | 4.5 | 4.53 | 420.8 | 170.1 | 14.2 | 14.3 |  | 2493.1 | 3292.5 | 151
10.9583 | 3899 | 249.6 | 150.3 | 115 | 35.1 | 15.7 | 29.4 | 200.6 | 0.079 | 4.58 | 4.54 | 421.3 | 169.7 | 14.2 | 14.3 |  | 2438.1 | 3358.4 | 151
10.9667 | 3898 | 249.9 | 150.3 | 115 | 35.1 | 15.7 | 29.4 | 199.3 | 0.047 | 4.56 | 4.55 | 419.9 | 170 | 14.2 | 14.3 |  | 2410.7 | 3428.2 | 151
10.975 | 3899 | 250.8 | 150.2 | 115 | 35.1 | 15.7 | 29.5 | 199.9 | 0.047 | 4.5 | 4.55 | 420.4 | 170 | 14.1 | 14.2 |  | 2511.4 | 3445.3 | 150.9
10.9833 | 3900 | 250.3 | 150.3 | 115 | 35.1 | 15.7 | 29.5 | 199.2 | 0.059 | 4.52 | 4.53 | 419.7 | 169.4 | 14.1 | 14.3 |  | 2491.9 | 3410.4 | 150.9
10.9917 | 3901 | 249.7 | 150.1 | 115 | 35.1 | 15.7 | 29.6 | 201.5 | 0.045 | 4.49 | 4.52 | 420.2 | 170 | 14.2 | 14.3 |  | 2439.9 | 3307.2 | 150.9
11 | 3900 | 250.1 | 150.5 | 115 | 35 | 15.7 | 29.5 | 199.5 | 0.048 | 4.48 | 4.36 | 419.9 | 170.3 | 14 | 14.3 |  | 2592.8 | 3256.1 | 151
11.0083 | 3901 | 250.3 | 150.1 | 115 | 34.9 | 15.6 | 29.5 | 200 | 0.044 | 4.51 | 4.52 | 420.1 | 169.7 | 14.2 | 14.2 |  | 2491.8 | 3377 | 150.9
11.0167 | 3899 | 250 | 150.2 | 115 | 34.9 | 15.6 | 29.5 | 199.3 | 0.048 | 4.41 | 4.5 | 420.3 | 169.5 | 14.2 | 14.3 |  | 2456.4 | 3314.6 | 150.9
11.025 | 3899 | 250.1 | 150.2 | 115 | 35 | 15.6 | 29.6 | 200.2 | 0.034 | 4.5 | 4.53 | 420.9 | 169.7 | 14.1 | 14.3 |  | 2444.5 | 3356.2 | 150.9
11.0333 | 3899 | 250.3 | 150.1 | 115 | 35.1 | 15.6 | 29.6 | 199.3 | 0.042 | 4.48 | 4.5 | 421.1 | 170 | 14.1 | 14.3 |  | 2481.2 | 3316.9 | 150.9
11.0417 | 3901 | 250.2 | 150.1 | 114.9 | 35 | 15.6 | 29.6 | 201 | 0.071 | 4.48 | 4.48 | 421.2 | 170 | 14.2 | 14.3 |  | 2435.8 | 3338.1 | 150.9
11.05 | 3901 | 249.4 | 150.1 | 114.9 | 35 | 15.7 | 29.6 | 200 | 0.051 | 4.53 | 4.38 | 420.5 | 170.1 | 14.3 | 14.3 |  | 2398.6 | 3163.1 | 150.9
11.0583 | 3901 | 249.5 | 150.1 | 114.8 | 35 | 15.7 | 29.6 | 199.4 | 0.046 | 4.48 | 4.46 | 420.3 | 169.8 | 14.1 | 14.3 |  | 2487.6 | 3278 | 150.8
11.0667 | 3898 | 250.6 | 150.1 | 114.9 | 34.9 | 15.7 | 29.5 | 199.5 | 0.058 | 4.48 | 4.51 | 420.9 | 169.6 | 14.2 | 14.2 |  | 2447.5 | 3387.4 | 150.8
11.075 | 3900 | 249.2 | 150.1 | 114.9 | 34.8 | 15.7 | 29.5 | 200.2 | 0.059 | 4.5 | 4.5 | 419.6 | 170.5 | 14.2 | 14.3 |  | 2456.7 | 3292.4 | 150.8
11.0833 | 3899 | 250.2 | 150.2 | 115 | 34.9 | 15.7 | 29.5 | 199.1 | 0.064 | 4.53 | 4.47 | 420.2 | 170 | 14.1 | 14.2 |  | 2495.3 | 3530.4 | 150.8
11.0917 | 3900 | 249.9 | 150.2 | 115 | 35 | 15.7 | 29.5 | 198.5 | 0.063 | 4.53 | 4.53 | 419.6 | 170.1 | 14.1 | 14.2 |  | 2490.4 | 3361.9 | 150.9
11.1 | 3902 | 250.3 | 150.4 | 115.1 | 35 | 15.7 | 29.5 | 200.2 | 0.043 | 4.5 | 4.57 | 420 | 170.2 | 14.1 | 14.3 |  | 2503.1 | 3359.7 | 151
11.1083 | 3899 | 249.6 | 150.6 | 115.1 | 35 | 15.7 | 29.5 | 199.9 | 0.029 | 4.55 | 4.51 | 421.3 | 170.1 | 14.2 | 14.3 |  | 2464.1 | 3412.1 | 151.1
11.1167 | 3900 | 249.8 | 150.5 | 115.1 | 35.1 | 15.7 | 29.5 | 199.8 | 0.05 | 4.52 | 4.46 | 420.9 | 170.2 | 14.2 | 14.2 |  | 2451.7 | 3376.4 | 151.1
11.125 | 3899 | 250.1 | 150.5 | 115.2 | 35.2 | 15.7 | 29.6 | 201.5 | 0.072 | 4.5 | 4.51 | 421.3 | 170.2 | 14.2 | 14.3 |  | 2409.6 | 3380.7 | 151.1
11.1333 | 3901 | 249.9 | 150.6 | 115.1 | 35.1 | 15.7 | 29.5 | 201.3 | 0.052 | 4.52 | 4.46 | 420.4 | 170.2 | 14.3 | 14.3 |  | 2436.5 | 3350.4 | 151.2
11.1417 | 3900 | 249.9 | 150.7 | 115.1 | 35.1 | 15.7 | 29.5 | 199.2 | 0.034 | 4.49 | 4.41 | 420.3 | 170 | 14.2 | 14.3 |  | 2439 | 3351.7 | 151.2
11.15 | 3901 | 249.5 | 150.5 | 115 | 35 | 15.7 | 29.4 | 200.3 | 0.056 | 4.51 | 4.58 | 420.3 | 169.5 | 14.2 | 14.3 |  | 2399.5 | 3342.9 | 151.2
11.1583 | 3900 | 249.9 | 150.7 | 115 | 35 | 15.7 | 29.4 | 199.4 | 0.052 | 4.46 | 4.49 | 420.2 | 170 | 14.2 | 14.2 |  | 2485.2 | 3344.2 | 151.3
11.1667 | 3900 | 249.6 | 150.6 | 115 | 35 | 15.7 | 29.4 | 200.6 | 0.056 | 4.51 | 4.5 | 420.2 | 169.9 | 14.2 | 14.2 |  | 2462.6 | 3394.8 | 151.2
11.175 | 3900 | 249.9 | 150.7 | 114.9 | 35 | 15.7 | 29.5 | 199.4 | 0.054 | 4.49 | 4.54 | 419.9 | 169.5 | 14.2 | 14.3 |  | 2451.6 | 3401.2 | 151.2
11.1833 | 3900 | 249.3 | 150.6 | 114.9 | 35 | 15.7 | 29.8 | 200.3 | 0.069 | 4.48 | 4.46 | 420.3 | 169.9 | 14.2 | 14.3 |  | 2485.8 | 3296.2 | 151.2
11.1917 | 3900 | 249.9 | 150.5 | 114.9 | 35.1 | 15.6 | 29.8 | 199.6 | 0.033 | 4.5 | 4.46 | 421.1 | 169.7 | 14.2 | 14.3 |  | 2505.7 | 3310.3 | 151.1
11.2 | 3900 | 249.7 | 150.3 | 115 | 35.1 | 15.7 | 29.9 | 199.8 | 0.056 | 4.49 | 4.54 | 420.9 | 169.9 | 14.3 | 14.3 |  | 2394.3 | 3321.2 | 151
11.2083 | 3899 | 249.9 | 150.4 | 114.9 | 35.1 | 15.7 | 29.9 | 199.2 | 0.069 | 4.51 | 4.55 | 421.6 | 169.9 | 14.2 | 14.2 |  | 2383.9 | 3506.6 | 151
11.2167 | 3899 | 250 | 150.3 | 114.9 | 35 | 15.7 | 29.8 | 199.7 | 0.03 | 4.52 | 4.5 | 421.2 | 170.2 | 14.2 | 14.3 |  | 2487.9 | 3386.3 | 151
11.225 | 3897 | 250.3 | 150.4 | 115 | 35 | 15.7 | 30 | 201.3 | 0.031 | 4.51 | 4.53 | 420.9 | 170.4 | 14.2 | 14.3 |  | 2473.5 | 3345.3 | 151
11.2333 | 3902 | 249.6 | 150.3 | 115 | 35 | 15.7 | 29.8 | 200.2 | 0.051 | 4.5 | 4.55 | 420.2 | 169.9 | 14.1 | 14.3 |  | 2485.5 | 3356.3 | 151
11.2417 | 3901 | 250.6 | 150.2 | 115 | 34.9 | 15.7 | 29.8 | 200.2 | 0.044 | 4.49 | 4.52 | 420 | 170.1 | 14.2 | 14.3 |  | 2539.5 | 3380.9 | 150.9
11.25 | 3901 | 250.9 | 150.1 | 115.1 | 34.9 | 15.7 | 29.8 | 200 | 0.055 | 4.44 | 4.55 | 420.9 | 170.3 | 14.1 | 14.2 |  | 2466.3 | 3477.8 | 150.9
11.2583 | 3903 | 250.1 | 150.3 | 115.1 | 34.9 | 15.7 | 29.7 | 200.1 | 0.051 | 4.5 | 4.56 | 420.4 | 169.8 | 14.2 | 14.2 |  | 2448.4 | 3424.6 | 151
11.2667 | 3901 | 250.4 | 150.2 | 115.1 | 34.9 | 15.7 | 29.8 | 200.4 | 0.047 | 4.56 | 4.56 | 421 | 170 | 14.2 | 14.3 |  | 2503.7 | 3306.7 | 151
11.275 | 3901 | 249.9 | 150.3 | 115.1 | 34.9 | 15.7 | 29.6 | 200.8 | 0.034 | 4.45 | 4.53 | 421.1 | 170 | 14.2 | 14.3 |  | 2388.2 | 3262 | 151
11.2833 | 3899 | 250.3 | 150.4 | 115 | 34.9 | 15.7 | 29.6 | 200.7 | 0.059 | 4.5 | 4.55 | 420.9 | 170.2 | 14.2 | 14.2 |  | 2479.8 | 3481.7 | 151
11.2917 | 3901 | 250.7 | 150.4 | 115.1 | 35 | 15.7 | 29.6 | 199.8 | 0.088 | 4.52 | 4.53 | 419.3 | 170.5 | 14.2 | 14.3 |  | 2465.4 | 3473 | 150.9
11.3 | 3901 | 250.3 | 150.3 | 115 | 34.9 | 15.7 | 29.5 | 200.7 | 0.044 | 4.49 | 4.47 | 419.7 | 169.9 | 14.1 | 14.2 |  | 2505 | 3379.3 | 150.9
11.3083 | 3900 | 250.3 | 150.1 | 115 | 34.9 | 15.7 | 29.6 | 199.9 | 0.044 | 4.47 | 4.43 | 420 | 169.7 | 14.1 | 14.2 |  | 2512.7 | 3383.2 | 150.9
11.3167 | 3899 | 250.5 | 150.2 | 115 | 35 | 15.7 | 29.6 | 200.3 | 0.043 | 4.5 | 4.56 | 420.2 | 170 | 14.1 | 14.4 |  | 2527.8 | 3361.6 | 150.8
11.325 | 3900 | 249.9 | 150.3 | 114.9 | 35.1 | 15.7 | 29.7 | 199.9 | 0.04 | 4.51 | 4.48 | 420.2 | 170 | 14.1 | 14.3 |  | 2469.6 | 3352.8 | 150.9
11.3333 | 3899 | 250 | 150.1 | 114.9 | 35 | 15.7 | 29.5 | 199.6 | 0.054 | 4.53 | 4.4 | 420.7 | 170 | 14.1 | 14.2 |  | 2528.6 | 3361.5 | 150.8
11.3417 | 3898 | 249.9 | 150.1 | 114.9 | 35 | 15.7 | 29.5 | 200.4 | 0.047 | 4.55 | 4.46 | 421 | 170.2 | 14.2 | 14.3 |  | 2465.7 | 3296.2 | 150.8
11.35 | 3901 | 250.3 | 150 | 114.9 | 35 | 15.6 | 29.5 | 200.1 | 0.057 | 4.53 | 4.48 | 419.8 | 170.1 | 14.1 | 14.3 |  | 2518.5 | 3355.1 | 150.8
11.3583 | 3908 | 250 | 150.3 | 114.9 | 35 | 15.6 | 29.5 | 199.5 | 0.038 | 4.53 | 4.49 | 420 | 169.9 | 14.2 | 14.2 |  | 2445.9 | 3368.4 | 150.8
11.3667 | 3898 | 249.7 | 150.2 | 114.9 | 35 | 15.6 | 29.5 | 200.8 | 0.065 | 4.5 | 4.48 | 419.9 | 170.2 | 14.2 | 14.3 |  | 2437.1 | 3342.9 | 150.9
11.375 | 3900 | 250.2 | 150.3 | 115 | 35.1 | 15.7 | 29.5 | 199.1 | 0.08 | 4.51 | 4.54 | 419.4 | 170 | 14.1 | 14.2 |  | 2465.4 | 3425.8 | 151
11.3833 | 3898 | 249.9 | 150.5 | 115 | 35.1 | 15.7 | 29.5 | 199.8 | 0.044 | 4.51 | 4.49 | 420.5 | 169.8 | 14.2 | 14.3 |  | 2457.7 | 3367.4 | 151
11.3917 | 3899 | 249.8 | 150.5 | 115 | 35 | 15.7 | 29.6 | 200.9 | 0.043 | 4.53 | 4.45 | 420 | 169.9 | 14.2 | 14.2 |  | 2485 | 3409.3 | 151.1
11.4 | 3899 | 249.7 | 150.6 | 115 | 35 | 15.7 | 29.5 | 198.5 | 0.041 | 4.5 | 4.51 | 421.5 | 170.1 | 14.2 | 14.3 |  | 2419.3 | 3369.8 | 151.1
11.4083 | 3899 | 250.2 | 150.6 | 115 | 34.9 | 15.7 | 29.5 | 199.4 | 0.05 | 4.5 | 4.56 | 420.3 | 170 | 14.1 | 14.3 |  | 2526.9 | 3250.1 | 151.1
11.4167 | 3901 | 250.9 | 150.5 | 115.1 | 34.9 | 15.7 | 29.5 | 201 | 0.047 | 4.51 | 4.57 | 420.4 | 170.3 | 14.2 | 14.2 |  | 2502.6 | 3422.8 | 151
11.425 | 3899 | 250.3 | 150.6 | 115.1 | 34.9 | 15.7 | 29.5 | 200.1 | 0.04 | 4.45 | 4.51 | 420.4 | 170.1 | 14.1 | 14.3 |  | 2523.9 | 3518.8 | 151.1
11.4333 | 3898 | 250.1 | 150.6 | 115.1 | 34.9 | 15.7 | 29.5 | 199.7 | 0.063 | 4.51 | 4.44 | 419.9 | 169.8 | 14.2 | 14.2 |  | 2402.3 | 3461.3 | 151.1
11.4417 | 3900 | 250.4 | 150.6 | 115.1 | 35 | 15.7 | 29.5 | 201 | 0.039 | 4.45 | 4.49 | 421.1 | 169.7 | 14.2 | 14.3 |  | 2487.6 | 3376.7 | 151.1
11.45 | 3902 | 250 | 150.5 | 115.1 | 35.1 | 15.7 | 29.6 | 199.7 | 0.067 | 4.51 | 4.5 | 420.6 | 169.9 | 14.2 | 14.3 |  | 2455.3 | 3299.2 | 151.1
11.4583 | 3896 | 250.5 | 150.6 | 115 | 35.1 | 15.7 | 29.5 | 200.3 | 0.088 | 4.5 | 4.47 | 420.2 | 169.4 | 14.2 | 14.3 |  | 2502.2 | 3294.5 | 151.1
11.4667 | 3899 | 249.5 | 150.7 | 115 | 35.1 | 15.7 | 29.5 | 200.1 | 0.039 | 4.5 | 4.49 | 420.3 | 169.8 | 14.2 | 14.3 |  | 2471.4 | 3234.8 | 151.2
11.475 | 3901 | 250 | 150.7 | 115 | 35 | 15.7 | 29.5 | 200.7 | 0.035 | 4.51 | 4.52 | 420.3 | 170.5 | 14.2 | 14.3 |  | 2538.4 | 3297 | 151.2
11.4833 | 3893 | 250.4 | 150.6 | 115 | 34.9 | 15.7 | 29.4 | 201.1 | 0.032 | 4.54 | 4.48 | 420.9 | 169.8 | 14.3 | 14.2 |  | 2456.7 | 3391.3 | 151.2
11.4917 | 3900 | 250.4 | 150.5 | 115 | 34.9 | 15.7 | 29.4 | 200.3 | 0.047 | 4.5 | 4.52 | 420.2 | 169.8 | 14.2 | 14.3 |  | 2415.1 | 3477.1 | 151.2
11.5 | 3899 | 250.6 | 150.5 | 115 | 34.9 | 15.7 | 29.4 | 199.7 | 0.052 | 4.51 | 4.56 | 420.6 | 170.1 | 14.2 | 14.2 |  | 2410.1 | 3565.3 | 151.1
11.5083 | 3902 | 250.1 | 150.5 | 115 | 34.9 | 15.6 | 29.5 | 199.3 | 0.053 | 4.48 | 4.52 | 419.7 | 169.6 | 14.2 | 14.3 |  | 2474.1 | 3338.8 | 151.1
11.5167 | 3898 | 250.3 | 150.3 | 115 | 35.1 | 15.6 | 29.6 | 199.7 | 0.051 | 4.5 | 4.43 | 419.9 | 169.7 | 14.1 | 14.3 |  | 2555.4 | 3274.1 | 151
11.525 | 3900 | 250 | 150.2 | 115 | 35 | 15.5 | 29.5 | 199.8 | 0.044 | 4.55 | 4.49 | 420.3 | 169.8 | 14.2 | 14.3 |  | 2458.8 | 3398.7 | 151
11.5333 | 3902 | 250.5 | 150.3 | 115 | 35.1 | 15.5 | 29.7 | 200.2 | 0.049 | 4.49 | 4.58 | 420 | 169.5 | 14.2 | 14.3 |  | 2476.8 | 3364.9 | 151
11.5417 | 3901 | 250.1 | 150.1 | 115 | 35.2 | 15.5 | 29.7 | 200.8 | 0.077 | 4.48 | 4.41 | 421.3 | 170.3 | 14.2 | 14.2 |  | 2496.6 | 3432.6 | 150.9
11.55 | 3899 | 249.7 | 150.1 | 114.9 | 35.1 | 15.5 | 29.7 | 200.6 | 0.052 | 4.49 | 4.47 | 420.9 | 170.4 | 14.1 | 14.3 |  | 2438 | 3405.8 | 150.9
11.5583 | 3899 | 250.2 | 150.1 | 114.9 | 34.9 | 15.6 | 29.6 | 200.3 | 0.037 | 4.53 | 4.59 | 420.5 | 170 | 14.2 | 14.3 |  | 2472.8 | 3360.8 | 150.8
11.5667 | 3899 | 249.9 | 150 | 114.8 | 34.9 | 15.6 | 29.5 | 200 | 0.044 | 4.5 | 4.44 | 421.1 | 169.8 | 14.2 | 14.2 |  | 2450.6 | 3334.2 | 150.8
11.575 | 3902 | 250.6 | 150.1 | 114.9 | 34.9 | 15.6 | 29.5 | 200.9 | 0.046 | 4.48 | 4.54 | 420.9 | 170.2 | 14.2 | 14.2 |  | 2414.9 | 3445.5 | 150.8
11.5833 | 3900 | 250.9 | 150 | 114.9 | 34.9 | 15.6 | 29.5 | 199.8 | 0.045 | 4.49 | 4.52 | 419.9 | 170.1 | 14.1 | 14.2 |  | 2487.3 | 3422.4 | 150.7
11.5917 | 3900 | 249.6 | 149.9 | 115 | 34.9 | 15.6 | 29.4 | 200.2 | 0.052 | 4.54 | 4.47 | 419.9 | 170.2 | 14.2 | 14.2 |  | 2434.1 | 3322.2 | 150.7
11.6 | 3900 | 250 | 150 | 115.1 | 34.9 | 15.6 | 29.4 | 201.2 | 0.054 | 4.49 | 4.49 | 420 | 169.9 | 14.1 | 14.2 |  | 2489.2 | 3438 | 150.7
11.6083 | 3902 | 249.8 | 150.1 | 115.1 | 35 | 15.6 | 29.5 | 199 | 0.04 | 4.5 | 4.55 | 419.3 | 170.3 | 14.1 | 14.3 |  | 2514.7 | 3264.9 | 150.8
11.6167 | 3901 | 250.1 | 150.4 | 115.1 | 35.1 | 15.6 | 29.4 | 198.7 | 0.055 | 4.51 | 4.49 | 419.7 | 169.9 | 14.2 | 14.3 |  | 2512 | 3334.3 | 150.9
11.625 | 3899 | 249.6 | 150.4 | 115.1 | 35.1 | 15.7 | 29.4 | 198.9 | 0.086 | 4.51 | 4.46 | 421.2 | 170.5 | 14.2 | 14.3 |  | 2476.8 | 3348.1 | 151
11.6333 | 3902 | 250.5 | 150.5 | 115.1 | 35.1 | 15.7 | 29.4 | 199.3 | 0.047 | 4.48 | 4.56 | 419.8 | 169.9 | 14.2 | 14.4 |  | 2420.9 | 3346.7 | 151.1
11.6417 | 3900 | 250.1 | 150.5 | 115.1 | 35 | 15.7 | 29.4 | 199 | 0.04 | 4.49 | 4.45 | 421 | 170.1 | 14.2 | 14.2 |  | 2441.5 | 3429.3 | 151.1
11.65 | 3900 | 250 | 150.6 | 115 | 35 | 15.7 | 29.4 | 200.1 | 0.036 | 4.52 | 4.52 | 421 | 169.9 | 14.1 | 14.3 |  | 2465.5 | 3328.5 | 151.1
11.6583 | 3898 | 250.3 | 150.5 | 115 | 35 | 15.7 | 29.4 | 200 | 0.036 | 4.51 | 4.52 | 420.9 | 169.8 | 14.2 | 14.3 |  | 2479 | 3435.4 | 151.1
11.6667 | 3899 | 250.6 | 150.4 | 115 | 35 | 15.7 | 29.5 | 199.6 | 0.047 | 4.51 | 4.58 | 420.3 | 170.1 | 14.1 | 14.2 |  | 2481 | 3439.9 | 151.1
11.675 | 3903 | 250.2 | 150.6 | 114.9 | 35 | 15.7 | 29.4 | 199.8 | 0.052 | 4.48 | 4.46 | 419.6 | 169.6 | 14.1 | 14.2 |  | 2524.3 | 3430.8 | 151.1
11.6833 | 3899 | 250.2 | 150.6 | 114.9 | 35 | 15.7 | 29.4 | 200.2 | 0.055 | 4.49 | 4.54 | 419.8 | 170.1 | 14.1 | 14.2 |  | 2526.5 | 3448.2 | 151.2
11.6917 | 3901 | 250.4 | 150.5 | 114.9 | 35 | 15.7 | 29.5 | 199.9 | 0.039 | 4.46 | 4.44 | 420 | 170.3 | 14.2 | 14.3 |  | 2526.8 | 3418.6 | 151.1
11.7 | 3902 | 250.5 | 150.5 | 114.9 | 34.9 | 15.6 | 29.4 | 199.4 | 0.059 | 4.49 | 4.46 | 419.4 | 170 | 14.2 | 14.2 |  | 2437.6 | 3535.7 | 151.1
11.7083 | 3899 | 250.5 | 150.6 | 114.9 | 35 | 15.7 | 29.5 | 199.7 | 0.075 | 4.55 | 4.5 | 420.8 | 170.4 | 14.2 | 14.3 |  | 2447.2 | 3373.5 | 151.2
11.7167 | 3902 | 250.2 | 150.7 | 115 | 35.1 | 15.7 | 29.5 | 199.2 | 0.06 | 4.5 | 4.53 | 421.1 | 169.6 | 14.2 | 14.2 |  | 2488 | 3333.9 | 151.2
11.725 | 3900 | 250 | 150.6 | 115 | 35 | 15.7 | 29.4 | 199.5 | 0.051 | 4.51 | 4.48 | 421.1 | 170.3 | 14.2 | 14.2 |  | 2427.1 | 3451.4 | 151.2
11.7333 | 3899 | 250.2 | 150.6 | 115 | 35.1 | 15.7 | 29.5 | 200.5 | 0.052 | 4.47 | 4.5 | 420.5 | 170.5 | 14.2 | 14.2 |  | 2497.7 | 3352.6 | 151.1
11.7417 | 3899 | 250.4 | 150.4 | 115 | 35.1 | 15.7 | 29.5 | 200.6 | 0.054 | 4.49 | 4.49 | 420.5 | 170.1 | 14.3 | 14.2 |  | 2387.5 | 3457.2 | 151.1
11.75 | 3899 | 250.9 | 150.4 | 115.1 | 35.1 | 15.7 | 29.6 | 200.5 | 0.037 | 4.48 | 4.49 | 420.7 | 170.2 | 14.2 | 14.2 |  | 2474.9 | 3473.2 | 151.1
11.7583 | 3902 | 249.8 | 150.3 | 115.1 | 35 | 15.7 | 29.6 | 199.5 | 0.04 | 4.46 | 4.51 | 420.2 | 170.1 | 14.1 | 14.3 |  | 2474.7 | 3352.6 | 151
11.7667 | 3902 | 250.1 | 150.3 | 115.1 | 35 | 15.7 | 29.7 | 201.6 | 0.037 | 4.57 | 4.53 | 419.8 | 170.3 | 14.1 | 14.4 |  | 2501.3 | 3291.8 | 151
11.775 | 3901 | 250.3 | 150.2 | 115.1 | 35.1 | 15.7 | 29.7 | 199.9 | 0.033 | 4.49 | 4.5 | 418.8 | 170.6 | 14.2 | 14.3 |  | 2422 | 3397.7 | 151
11.7833 | 3900 | 250.5 | 150.3 | 115.1 | 35.1 | 15.7 | 29.7 | 199.3 | 0.056 | 4.51 | 4.56 | 419.7 | 170.2 | 14.1 | 14.2 |  | 2475.1 | 3460.4 | 151
11.7917 | 3900 | 250.4 | 150.3 | 115.1 | 35 | 15.7 | 29.8 | 199.3 | 0.09 | 4.54 | 4.46 | 419.5 | 170.3 | 14.1 | 14.3 |  | 2533.3 | 3334.3 | 150.9
11.8 | 3901 | 250.6 | 150.2 | 115 | 34.9 | 15.7 | 29.7 | 200.2 | 0.047 | 4.52 | 4.53 | 419.6 | 170.2 | 14.1 | 14.3 |  | 2549.7 | 3338.2 | 150.9
11.8083 | 3902 | 249.9 | 150.2 | 115 | 34.9 | 15.7 | 29.7 | 199 | 0.039 | 4.51 | 4.49 | 419.3 | 169.9 | 14.2 | 14.3 |  | 2396.7 | 3258.8 | 150.9
11.8167 | 3901 | 250.7 | 150.1 | 114.9 | 34.9 | 15.7 | 29.7 | 199.3 | 0.041 | 4.47 | 4.57 | 420.1 | 170 | 14.2 | 14.3 |  | 2472.6 | 3515.6 | 150.8
11.825 | 3900 | 250.4 | 150 | 114.9 | 34.9 | 15.7 | 29.7 | 200.1 | 0.05 | 4.52 | 4.49 | 420.1 | 170 | 14.2 | 14.3 |  | 2491.5 | 3319.3 | 150.8
11.8333 | 3899 | 250 | 150.1 | 114.8 | 34.9 | 15.7 | 29.7 | 199.2 | 0.045 | 4.49 | 4.52 | 420.6 | 170.4 | 14.2 | 14.3 |  | 2388 | 3357.8 | 150.8
11.8417 | 3899 | 250.1 | 150.1 | 114.9 | 34.9 | 15.7 | 29.6 | 199.6 | 0.046 | 4.46 | 4.39 | 421.6 | 170 | 14.2 | 14.3 |  | 2450.5 | 3382.3 | 150.8
11.85 | 3899 | 250.1 | 150 | 114.9 | 35 | 15.7 | 29.7 | 198.8 | 0.054 | 4.51 | 4.52 | 421.3 | 170 | 14.1 | 14.3 |  | 2460.6 | 3464.5 | 150.8
11.8583 | 3900 | 249.9 | 150.1 | 115 | 35 | 15.7 | 29.7 | 200.3 | 0.055 | 4.46 | 4.51 | 421 | 169.8 | 14.2 | 14.2 |  | 2435.6 | 3434.9 | 150.8
11.8667 | 3900 | 249.7 | 150.3 | 115 | 35 | 15.7 | 29.6 | 199.8 | 0.064 | 4.48 | 4.38 | 420.2 | 169.7 | 14.2 | 14.2 |  | 2425.5 | 3494.4 | 150.9
11.875 | 3901 | 249.6 | 150.4 | 115 | 35.1 | 15.7 | 29.7 | 199.8 | 0.085 | 4.48 | 4.57 | 420.5 | 169.9 | 14.1 | 14.2 |  | 2483 | 3313.1 | 151
11.8833 | 3900 | 249.6 | 150.3 | 115.1 | 35.1 | 15.8 | 29.7 | 199.8 | 0.051 | 4.46 | 4.44 | 420.3 | 169.9 | 14.3 | 14.2 |  | 2423.8 | 3432.9 | 150.9
11.8917 | 3902 | 250.4 | 150.6 | 115 | 35.1 | 15.8 | 29.7 | 198.9 | 0.043 | 4.51 | 4.56 | 420.6 | 169.6 | 14.2 | 14.3 |  | 2445.5 | 3439.8 | 151
11.9 | 3895 | 250.1 | 150.5 | 115.1 | 35.1 | 15.8 | 29.7 | 201.3 | 0.037 | 4.46 | 4.53 | 419.8 | 169.9 | 14.2 | 14.2 |  | 2514.7 | 3424.6 | 151.1
11.9083 | 3900 | 249.7 | 150.6 | 115.1 | 35 | 15.8 | 29.7 | 200.2 | 0.045 | 4.52 | 4.46 | 420.3 | 169.8 | 14.1 | 14.3 |  | 2499.2 | 3408.9 | 151.1
11.9167 | 3900 | 250.2 | 150.5 | 115.1 | 35 | 15.8 | 29.7 | 199.6 | 0.046 | 4.48 | 4.45 | 421.3 | 170.1 | 14.3 | 14.3 |  | 2388.8 | 3408.2 | 151.1
11.925 | 3900 | 250.5 | 150.6 | 115.1 | 34.8 | 15.7 | 29.7 | 199.5 | 0.049 | 4.51 | 4.53 | 420.6 | 170.3 | 14.1 | 14.3 |  | 2486.1 | 3409.4 | 151.2
11.9333 | 3902 | 249.6 | 150.6 | 115.1 | 34.9 | 15.7 | 29.7 | 201.1 | 0.055 | 4.49 | 4.46 | 420.9 | 169.8 | 14.2 | 14.2 |  | 2465 | 3405.4 | 151.2
11.9417 | 3901 | 250.2 | 150.6 | 115 | 34.9 | 15.6 | 29.7 | 199.3 | 0.046 | 4.5 | 4.53 | 421.1 | 170 | 14.2 | 14.3 |  | 2435.2 | 3393.8 | 151.1
11.95 | 3901 | 250.1 | 150.6 | 115 | 35.1 | 15.6 | 29.7 | 199.6 | 0.054 | 4.48 | 4.45 | 420.3 | 170.1 | 14.1 | 14.2 |  | 2510.5 | 3452.4 | 151.2
11.9583 | 3901 | 250.2 | 150.6 | 115 | 35 | 15.6 | 29.7 | 201 | 0.082 | 4.49 | 4.47 | 420.2 | 170 | 14.2 | 14.2 |  | 2446.8 | 3440.8 | 151.2
11.9667 | 3900 | 250 | 150.6 | 115 | 35 | 15.6 | 29.6 | 198.2 | 0.044 | 4.57 | 4.47 | 419.5 | 169.8 | 14.1 | 14.3 |  | 2497.3 | 3309.5 | 151.2
11.975 | 3900 | 249.7 | 150.7 | 115 | 35 | 15.6 | 29.6 | 198.9 | 0.038 | 4.51 | 4.45 | 420.2 | 170.1 | 14.1 | 14.3 |  | 2478.6 | 3332 | 151.2
11.9833 | 3899 | 249.9 | 150.6 | 115 | 35 | 15.6 | 29.7 | 201 | 0.04 | 4.51 | 4.46 | 419.4 | 170.2 | 14.1 | 14.2 |  | 2532.4 | 3498.7 | 151.1
11.9917 | 3900 | 250.8 | 150.4 | 115 | 35 | 15.6 | 29.7 | 200.7 | 0.043 | 4.49 | 4.54 | 420.2 | 169.9 | 14.2 | 14.2 |  | 2550 | 3517.7 | 151.1
12 | 3900 | 249.5 | 150.3 | 115.1 | 35 | 15.6 | 29.7 | 199.7 | 0.054 | 4.5 | 4.49 | 421.3 | 169.9 | 14.2 | 14.3 |  | 2442.8 | 3428 | 151
12.0083 | 3901 | 249.9 | 150.2 | 115 | 35 | 15.6 | 29.7 | 200.2 | 0.045 | 4.45 | 4.48 | 421 | 170.5 | 14.2 | 14.2 |  | 2430.6 | 3386.5 | 151
12.0167 | 3900 | 249.9 | 150.2 | 115 | 35.1 | 15.6 | 29.8 | 199.8 | 0.051 | 4.51 | 4.43 | 421.2 | 169.7 | 14.2 | 14.3 |  | 2432.3 | 3340.4 | 150.9
12.025 | 3900 | 249.5 | 150.2 | 115 | 35 | 15.6 | 29.7 | 200.3 | 0.063 | 4.48 | 4.43 | 421.2 | 170.1 | 14.2 | 14.3 |  | 2458.8 | 3216.9 | 150.9
12.0333 | 3908 | 250.1 | 150 | 115 | 35 | 15.6 | 29.7 | 200.1 | 0.054 | 4.51 | 4.46 | 420.6 | 170.4 | 14.2 | 14.3 |  | 2463.6 | 3399.3 | 150.8
12.0417 | 3900 | 250 | 150.1 | 115 | 35 | 15.7 | 29.9 | 199.2 | 0.088 | 4.54 | 4.44 | 419.3 | 170.1 | 14.1 | 14.2 |  | 2509.5 | 3348.3 | 150.8
12.05 | 3898 | 250.3 | 150.1 | 115 | 34.9 | 15.7 | 29.8 | 199.8 | 0.044 | 4.58 | 4.45 | 419.4 | 170 | 14.1 | 14.3 |  | 2515.9 | 3400.6 | 150.9
12.0583 | 3901 | 250.2 | 150.2 | 114.9 | 34.9 | 15.7 | 29.8 | 200.5 | 0.027 | 4.49 | 4.5 | 419.8 | 170.1 | 14.1 | 14.3 |  | 2465.1 | 3350 | 150.9
12.0667 | 3900 | 250 | 150.1 | 114.9 | 35 | 15.7 | 29.9 | 199.9 | 0.046 | 4.55 | 4.51 | 420.9 | 170.2 | 14.1 | 14.3 |  | 2517.5 | 3351.2 | 150.8
12.075 | 3900 | 250.5 | 150 | 114.9 | 35 | 15.7 | 29.9 | 199.7 | 0.056 | 4.51 | 4.58 | 420.8 | 169.8 | 14.2 | 14.2 |  | 2478.1 | 3494.8 | 150.7
12.0833 | 3899 | 249.9 | 149.9 | 114.9 | 35 | 15.7 | 29.9 | 200 | 0.051 | 4.53 | 4.53 | 420.9 | 170.3 | 14.2 | 14.3 |  | 2375.2 | 3471.3 | 150.7
12.0917 | 3898 | 250.3 | 150 | 114.9 | 35 | 15.7 | 29.8 | 199.9 | 0.048 | 4.5 | 4.53 | 420.1 | 169.7 | 14.2 | 14.3 |  | 2477.8 | 3394.2 | 150.7
12.1 | 3902 | 249.7 | 150.1 | 114.9 | 34.9 | 15.7 | 29.8 | 200.6 | 0.065 | 4.51 | 4.55 | 420.7 | 170.4 | 14.2 | 14.3 |  | 2438.9 | 3389.9 | 150.8
12.1083 | 3902 | 249.5 | 150.3 | 115 | 34.9 | 15.7 | 29.7 | 199.5 | 0.04 | 4.5 | 4.44 | 419.2 | 169.8 | 14.2 | 14.3 |  | 2448.4 | 3297.6 | 150.9
12.1167 | 3901 | 249.6 | 150.5 | 115 | 35.1 | 15.7 | 29.8 | 199.9 | 0.049 | 4.5 | 4.5 | 419.5 | 170 | 14.2 | 14.2 |  | 2412.6 | 3414.5 | 150.9
12.125 | 3899 | 249.8 | 150.5 | 115 | 35.1 | 15.7 | 29.9 | 200.2 | 0.078 | 4.49 | 4.51 | 419.8 | 170.1 | 14.2 | 14.3 |  | 2516.4 | 3366 | 151
12.1333 | 3901 | 250 | 150.6 | 115.1 | 35.1 | 15.7 | 29.7 | 199.3 | 0.044 | 4.46 | 4.53 | 419.3 | 170 | 14.2 | 14.3 |  | 2445.7 | 3423.8 | 151.1
12.1417 | 3901 | 249.4 | 150.6 | 115.1 | 35 | 15.7 | 29.8 | 199.5 | 0.046 | 4.47 | 4.47 | 420.5 | 169.9 | 14.1 | 14.2 |  | 2504 | 3296.8 | 151.1
12.15 | 3898 | 249.9 | 150.6 | 115.1 | 35 | 15.7 | 29.8 | 199.7 | 0.037 | 4.48 | 4.5 | 423.1 | 169.5 | 14.2 | 14.3 |  | 2465.5 | 3467.2 | 151.1
12.1583 | 3901 | 249.9 | 150.7 | 115.1 | 35.1 | 15.7 | 29.9 | 199.3 | 0.04 | 4.46 | 4.49 | 421.1 | 169.5 | 14.2 | 14.2 |  | 2441.1 | 3338.5 | 151.3
12.1667 | 3900 | 249.8 | 150.6 | 115.1 | 35 | 15.7 | 29.8 | 198.7 | 0.047 | 4.48 | 4.54 | 420.6 | 170.2 | 14.1 | 14.3 |  | 2525.7 | 3377.7 | 151.2
12.175 | 3900 | 249.3 | 150.7 | 115.1 | 35 | 15.7 | 29.7 | 200 | 0.052 | 4.47 | 4.45 | 419.6 | 169.9 | 14.1 | 14.3 |  | 2463.3 | 3364.5 | 151.2
12.1833 | 3899 | 249.5 | 150.6 | 115 | 34.9 | 15.6 | 29.6 | 200.6 | 0.045 | 4.48 | 4.46 | 419.8 | 170.2 | 14.2 | 14.2 |  | 2418.6 | 3362.6 | 151.2
12.1917 | 3899 | 249.9 | 150.4 | 115 | 35 | 15.6 | 29.6 | 200.6 | 0.034 | 4.47 | 4.48 | 420.1 | 170.1 | 14.2 | 14.3 |  | 2428.4 | 3371.7 | 151.2
12.2 | 3901 | 250.3 | 150.7 | 115 | 35.1 | 15.6 | 29.8 | 199 | 0.054 | 4.49 | 4.54 | 420 | 170.4 | 14.2 | 14.3 |  | 2481.6 | 3434.3 | 151.3
12.2083 | 3898 | 249.7 | 150.7 | 115 | 35.1 | 15.7 | 29.8 | 200.5 | 0.079 | 4.5 | 4.54 | 420.7 | 169.7 | 14.1 | 14.3 |  | 2503.8 | 3380.6 | 151.2
12.2167 | 3900 | 249.3 | 150.6 | 114.9 | 35.2 | 15.7 | 29.8 | 201 | 0.048 | 4.52 | 4.45 | 421.7 | 170.2 | 14.2 | 14.2 |  | 2459.3 | 3392.8 | 151.2
12.225 | 3902 | 249.7 | 150.4 | 114.9 | 35.1 | 15.7 | 29.8 | 199.9 | 0.044 | 4.46 | 4.5 | 419.8 | 170.1 | 14.3 | 14.3 |  | 2388 | 3409.7 | 151.1
12.2333 | 3902 | 250.2 | 150.2 | 114.9 | 35 | 15.7 | 29.7 | 199.9 | 0.044 | 4.49 | 4.47 | 419.1 | 169.9 | 14 | 14.3 |  | 2569.2 | 3338 | 151
12.2417 | 3901 | 250.4 | 150.2 | 115 | 35 | 15.7 | 29.8 | 199.6 | 0.044 | 4.48 | 4.55 | 419.9 | 170.5 | 14.2 | 14.3 |  | 2465.7 | 3416.4 | 150.9
12.25 | 3902 | 249.8 | 150.3 | 115 | 34.9 | 15.7 | 29.7 | 199.3 | 0.054 | 4.5 | 4.51 | 420.1 | 169.6 | 14.1 | 14.3 |  | 2464.8 | 3383.9 | 151
12.2583 | 3901 | 250 | 150.2 | 115 | 34.9 | 15.7 | 29.8 | 201.5 | 0.048 | 4.43 | 4.5 | 419.4 | 169.9 | 14.2 | 14.3 |  | 2412.1 | 3336.8 | 150.9
12.2667 | 3899 | 249.8 | 150.2 | 115 | 35 | 15.7 | 29.8 | 201.7 | 0.05 | 4.5 | 4.45 | 420.8 | 170.4 | 14.2 | 14.4 |  | 2427.1 | 3292.6 | 150.8
12.275 | 3899 | 249.2 | 150.1 | 115 | 35.1 | 15.7 | 29.9 | 200.5 | 0.071 | 4.51 | 4.5 | 420.7 | 170.1 | 14.1 | 14.2 |  | 2447.4 | 3297.9 | 150.8
12.2833 | 3900 | 250.3 | 150.2 | 115 | 35 | 15.7 | 29.8 | 199 | 0.059 | 4.51 | 4.52 | 420.4 | 170.2 | 14.1 | 14.3 |  | 2517.4 | 3476 | 150.8
12.2917 | 3901 | 249.8 | 150.1 | 115 | 35 | 15.7 | 29.9 | 200 | 0.084 | 4.5 | 4.44 | 419.8 | 170.1 | 14.2 | 14.3 |  | 2502.6 | 3231.4 | 150.8
12.3 | 3903 | 250.1 | 150 | 114.9 | 34.9 | 15.7 | 29.7 | 198.9 | 0.035 | 4.47 | 4.5 | 419.3 | 169.9 | 14.1 | 14.3 |  | 2508.2 | 3409.6 | 150.8
12.3083 | 3900 | 250.3 | 149.9 | 114.9 | 34.9 | 15.7 | 29.7 | 199.5 | 0.047 | 4.48 | 4.47 | 420.6 | 169.9 | 14.2 | 14.2 |  | 2468.1 | 3431.1 | 150.7
12.3167 | 3898 | 250.1 | 150 | 115 | 34.9 | 15.7 | 29.8 | 201.7 | 0.036 | 4.52 | 4.53 | 421.2 | 170.1 | 14.2 | 14.3 |  | 2435.6 | 3391.1 | 150.7
12.325 | 3899 | 250.4 | 150.1 | 115 | 35 | 15.7 | 29.7 | 200.1 | 0.043 | 4.44 | 4.5 | 421.1 | 169.9 | 14.2 | 14.3 |  | 2438.5 | 3454.5 | 150.7
12.3333 | 3899 | 250 | 150.4 | 115 | 34.9 | 15.7 | 29.7 | 199.2 | 0.047 | 4.47 | 4.56 | 421.4 | 169.9 | 14.2 | 14.2 |  | 2425.6 | 3444.2 | 150.8
12.3417 | 3900 | 250.1 | 150.4 | 115 | 34.9 | 15.7 | 29.7 | 198.6 | 0.057 | 4.49 | 4.57 | 420.7 | 169.5 | 14.2 | 14.3 |  | 2401.4 | 3409.4 | 150.9
12.35 | 3900 | 250 | 150.4 | 115 | 34.9 | 15.7 | 29.6 | 199.2 | 0.057 | 4.5 | 4.54 | 420.2 | 169.8 | 14 | 14.3 |  | 2595.1 | 3387.7 | 151
12.3583 | 3902 | 250 | 150.5 | 115 | 35 | 15.6 | 29.7 | 201.4 | 0.045 | 4.46 | 4.48 | 420.2 | 169.9 | 14.2 | 14.3 |  | 2482.7 | 3455.2 | 151
12.3667 | 3899 | 249.5 | 150.7 | 115.1 | 35 | 15.7 | 29.7 | 199.6 | 0.068 | 4.51 | 4.42 | 420.1 | 169.8 | 14.2 | 14.3 |  | 2467.8 | 3400.6 | 151.1
12.375 | 3900 | 249.5 | 150.7 | 115.1 | 35.1 | 15.7 | 29.7 | 199.3 | 0.087 | 4.51 | 4.45 | 420 | 170 | 14.1 | 14.3 |  | 2549.3 | 3326.2 | 151.2
12.3833 | 3899 | 249.9 | 150.7 | 115.1 | 35.1 | 15.7 | 29.8 | 199.3 | 0.029 | 4.54 | 4.54 | 419 | 170 | 14.2 | 14.3 |  | 2427.8 | 3346.8 | 151.2
12.3917 | 3900 | 249.6 | 150.7 | 115.1 | 35.1 | 15.7 | 29.8 | 200.1 | 0.042 | 4.5 | 4.47 | 421.5 | 170 | 14.3 | 14.4 |  | 2396.4 | 3272.3 | 151.2
12.4 | 3899 | 250.4 | 150.6 | 115.1 | 35.1 | 15.7 | 29.9 | 198.9 | 0.037 | 4.51 | 4.62 | 420.3 | 169.6 | 14.1 | 14.2 |  | 2543.8 | 3524.1 | 151.2
12.4083 | 3900 | 250 | 150.6 | 115.1 | 35 | 15.7 | 29.8 | 200.5 | 0.057 | 4.52 | 4.59 | 421.2 | 169.8 | 14.2 | 14.2 |  | 2427.7 | 3397.5 | 151.2
12.4167 | 3900 | 250.4 | 150.7 | 115 | 34.9 | 15.7 | 29.8 | 200.3 | 0.048 | 4.54 | 4.53 | 419.7 | 169.5 | 14.1 | 14.2 |  | 2524.9 | 3422.5 | 151.3
12.425 | 3901 | 249.7 | 150.7 | 115 | 34.9 | 15.7 | 29.8 | 199 | 0.059 | 4.48 | 4.52 | 419.7 | 169.4 | 14.1 | 14.3 |  | 2549.1 | 3292.1 | 151.2
12.4333 | 3901 | 249.7 | 150.7 | 115 | 34.9 | 15.7 | 29.8 | 199.2 | 0.056 | 4.5 | 4.45 | 420.5 | 169.8 | 14.2 | 14.3 |  | 2462.1 | 3330.6 | 151.3
12.4417 | 3901 | 250 | 150.6 | 115 | 35 | 15.7 | 29.8 | 200 | 0.039 | 4.51 | 4.45 | 419.2 | 169.8 | 14.1 | 14.2 |  | 2491.8 | 3426.9 | 151.2
12.45 | 3899 | 250.2 | 150.6 | 114.9 | 35 | 15.6 | 29.9 | 201.8 | 0.057 | 4.52 | 4.52 | 420.4 | 169.9 | 14.2 | 14.3 |  | 2475.7 | 3449.6 | 151.2
12.4583 | 3900 | 249.8 | 150.5 | 115 | 35 | 15.7 | 29.8 | 199 | 0.08 | 4.5 | 4.47 | 420.5 | 169.8 | 14.2 | 14.2 |  | 2417.1 | 3362.1 | 151.1
12.4667 | 3899 | 250.3 | 150.3 | 115 | 35.1 | 15.7 | 29.9 | 199.2 | 0.05 | 4.49 | 4.5 | 420.9 | 170.4 | 14.2 | 14.3 |  | 2472.6 | 3417.6 | 151
12.475 | 3898 | 249.8 | 150 | 115 | 35.1 | 15.7 | 29.8 | 200.2 | 0.043 | 4.5 | 4.5 | 422 | 170 | 14.2 | 14.2 |  | 2427.8 | 3423.3 | 151
12.4833 | 3900 | 250 | 150.2 | 115 | 35.2 | 15.7 | 30.1 | 201.5 | 0.043 | 4.53 | 4.51 | 421 | 169.9 | 14.1 | 14.3 |  | 2489.8 | 3421.1 | 150.9
12.4917 | 3898 | 250.2 | 150.1 | 115.1 | 35.1 | 15.6 | 30 | 199.5 | 0.048 | 4.5 | 4.48 | 420.6 | 169.5 | 14.3 | 14.2 |  | 2405.7 | 3445.1 | 150.9
12.5 | 3902 | 250.4 | 150.1 | 115.1 | 35 | 15.6 | 30 | 201.5 | 0.048 | 4.5 | 4.54 | 419.1 | 169.9 | 14.1 | 14.3 |  | 2552.4 | 3377.5 | 150.8
12.5083 | 3901 | 249.7 | 150.2 | 115.1 | 35 | 15.6 | 30.1 | 200.1 | 0.056 | 4.48 | 4.5 | 420.1 | 170 | 14.2 | 14.3 |  | 2426.3 | 3344.8 | 150.9
12.5167 | 3900 | 250 | 150.2 | 115.1 | 35 | 15.6 | 30.2 | 201.3 | 0.052 | 4.49 | 4.41 | 419.8 | 169.4 | 14.1 | 14.3 |  | 2454.9 | 3370.3 | 150.9
12.525 | 3900 | 249.7 | 150.2 | 115 | 34.9 | 15.6 | 30.2 | 200 | 0.049 | 4.5 | 4.49 | 421.1 | 169.6 | 14.2 | 14.2 |  | 2438.5 | 3391.1 | 150.9
12.5333 | 3901 | 250.4 | 150.2 | 115 | 34.9 | 15.6 | 30.2 | 201.2 | 0.044 | 4.48 | 4.46 | 420.9 | 169.7 | 14.2 | 14.2 |  | 2455.2 | 3395.7 | 150.9
12.5417 | 3901 | 249.9 | 150.2 | 115 | 34.9 | 15.6 | 30.3 | 199.7 | 0.072 | 4.48 | 4.45 | 418.6 | 170 | 14.2 | 14.4 |  | 2416.5 | 3214.7 | 150.9
12.55 | 3900 | 250.1 | 150.1 | 115 | 34.9 | 15.7 | 30.2 | 199.3 | 0.059 | 4.49 | 4.55 | 420.7 | 169.8 | 14.2 | 14.2 |  | 2466.1 | 3429.8 | 150.9
12.5583 | 3902 | 249.6 | 150.2 | 114.9 | 34.9 | 15.7 | 30.2 | 201.1 | 0.054 | 4.5 | 4.43 | 419.6 | 169.9 | 14.2 | 14.2 |  | 2446.6 | 3287 | 150.8
12.5667 | 3900 | 250 | 150.2 | 114.9 | 34.8 | 15.7 | 30 | 201.4 | 0.046 | 4.55 | 4.52 | 420.1 | 169.9 | 14.2 | 14.3 |  | 2476.9 | 3282.9 | 150.8
12.575 | 3899 | 249.7 | 150.1 | 114.8 | 34.8 | 15.7 | 29.8 | 200.5 | 0.052 | 4.45 | 4.52 | 420.2 | 170 | 14.1 | 14.2 |  | 2493.1 | 3387.9 | 150.7
12.5833 | 3901 | 250.5 | 150.1 | 114.8 | 34.9 | 15.7 | 29.8 | 199.5 | 0.045 | 4.47 | 4.55 | 419.9 | 169.8 | 14.2 | 14.4 |  | 2464.8 | 3303.7 | 150.8
12.5917 | 3900 | 250.4 | 150.2 | 114.9 | 35 | 15.7 | 29.8 | 199 | 0.052 | 4.58 | 4.47 | 420.9 | 170.3 | 14.2 | 14.3 |  | 2438.9 | 3446.6 | 150.8
12.6 | 3900 | 250.3 | 150.4 | 114.9 | 35 | 15.7 | 29.6 | 200.4 | 0.054 | 4.46 | 4.51 | 420.1 | 169.9 | 14.2 | 14.2 |  | 2472.9 | 3412.4 | 150.9
12.6083 | 3899 | 250.1 | 150.4 | 115 | 35.1 | 15.7 | 29.7 | 199.5 | 0.04 | 4.47 | 4.5 | 420.4 | 170.1 | 14.3 | 14.3 |  | 2359.2 | 3410.5 | 151
12.6167 | 3899 | 250 | 150.5 | 115 | 35.1 | 15.7 | 29.6 | 199.9 | 0.054 | 4.53 | 4.57 | 421.1 | 169.9 | 14.2 | 14.3 |  | 2455.5 | 3355.5 | 151
12.625 | 3899 | 250.5 | 150.6 | 115 | 35 | 15.7 | 29.5 | 200.3 | 0.068 | 4.58 | 4.52 | 420.5 | 170.1 | 14.2 | 14.3 |  | 2461.2 | 3411.7 | 151.1
12.6333 | 3901 | 249.3 | 150.6 | 115 | 35.1 | 15.7 | 29.6 | 199.6 | 0.063 | 4.5 | 4.5 | 420 | 169.9 | 14.3 | 14.3 |  | 2390.5 | 3341.7 | 151.1
12.6417 | 3900 | 250 | 150.7 | 115 | 35.1 | 15.7 | 29.6 | 200 | 0.046 | 4.51 | 4.59 | 419.9 | 169.8 | 14.2 | 14.3 |  | 2463.8 | 3357.4 | 151.1
12.65 | 3900 | 250 | 150.5 | 115.1 | 35.1 | 15.7 | 29.5 | 200.8 | 0.044 | 4.4 | 4.48 | 419.5 | 170.3 | 14.1 | 14.3 |  | 2502.7 | 3409.8 | 151.1
12.6583 | 3899 | 249.9 | 150.5 | 115.1 | 35.1 | 15.7 | 29.6 | 200 | 0.051 | 4.54 | 4.56 | 419.1 | 170.2 | 14.2 | 14.3 |  | 2501 | 3363.2 | 151.2
12.6667 | 3901 | 249.8 | 150.6 | 115.1 | 35 | 15.7 | 29.5 | 199.7 | 0.048 | 4.51 | 4.57 | 420.3 | 170 | 14.2 | 14.3 |  | 2502.6 | 3362.7 | 151.2
12.675 | 3901 | 249.9 | 150.7 | 115.1 | 35 | 15.7 | 29.6 | 199.5 | 0.051 | 4.5 | 4.5 | 419.6 | 169.6 | 14.1 | 14.3 |  | 2528.2 | 3289.9 | 151.2
12.6833 | 3901 | 249.7 | 150.7 | 115.1 | 35 | 15.7 | 29.7 | 199.4 | 0.055 | 4.45 | 4.46 | 420.8 | 170.1 | 14.2 | 14.2 |  | 2374.2 | 3341.2 | 151.3
12.6917 | 3900 | 250.6 | 150.8 | 115 | 35.1 | 15.7 | 29.8 | 199.7 | 0.032 | 4.49 | 4.51 | 420.5 | 170.1 | 14.1 | 14.2 |  | 2473.8 | 3495.2 | 151.2
12.7 | 3899 | 249.8 | 150.7 | 115 | 35.1 | 15.7 | 29.9 | 200.1 | 0.057 | 4.51 | 4.5 | 420 | 170 | 14.1 | 14.3 |  | 2511.5 | 3395.5 | 151.3
12.7083 | 3901 | 250 | 150.5 | 114.9 | 35 | 15.7 | 29.8 | 200.2 | 0.066 | 4.48 | 4.52 | 419.2 | 170 | 14.1 | 14.2 |  | 2462.2 | 3411.6 | 151.1
12.7167 | 3901 | 250.9 | 150.4 | 114.9 | 35 | 15.7 | 29.8 | 199.7 | 0.046 | 4.5 | 4.52 | 419.8 | 170.2 | 14.2 | 14.3 |  | 2525.4 | 3474.8 | 151.1
12.725 | 3900 | 249 | 150.4 | 114.9 | 35 | 15.7 | 29.9 | 199.9 | 0.053 | 4.51 | 4.52 | 420.4 | 170 | 14.2 | 14.3 |  | 2462.5 | 3246.9 | 151
12.7333 | 3899 | 249.8 | 150.3 | 114.9 | 35 | 15.7 | 29.8 | 200.8 | 0.044 | 4.49 | 4.37 | 421 | 170.3 | 14.2 | 14.2 |  | 2393.3 | 3373.2 | 151
12.7417 | 3902 | 249.6 | 150.2 | 114.9 | 34.9 | 15.7 | 29.8 | 199.3 | 0.049 | 4.46 | 4.57 | 420.9 | 170.3 | 14.2 | 14.2 |  | 2398.9 | 3336.5 | 150.9
12.75 | 3898 | 250.1 | 150 | 114.9 | 34.9 | 15.7 | 29.8 | 200 | 0.059 | 4.52 | 4.48 | 420.6 | 170.2 | 14.2 | 14.2 |  | 2475.7 | 3425.7 | 150.9
12.7583 | 3900 | 250.8 | 150.1 | 115 | 34.9 | 15.7 | 29.9 | 199.5 | 0.047 | 4.54 | 4.56 | 419.9 | 170.4 | 14.2 | 14.3 |  | 2480.4 | 3339.4 | 150.8
12.7667 | 3900 | 249.5 | 150.1 | 115 | 35 | 15.6 | 29.9 | 200.3 | 0.05 | 4.47 | 4.4 | 420.3 | 169.8 | 14.2 | 14.2 |  | 2443.8 | 3378 | 150.8
12.775 | 3901 | 249.2 | 150.1 | 115 | 35.1 | 15.6 | 29.9 | 199.2 | 0.035 | 4.46 | 4.5 | 420.1 | 170.2 | 14.2 | 14.3 |  | 2406.5 | 3350.9 | 150.8
12.7833 | 3902 | 250.4 | 150.1 | 115 | 35 | 15.6 | 29.8 | 199.2 | 0.042 | 4.5 | 4.54 | 419.9 | 170.3 | 14.2 | 14.3 |  | 2488.6 | 3368.4 | 150.8
12.7917 | 3900 | 250.1 | 150.1 | 115 | 35 | 15.6 | 29.8 | 201.1 | 0.083 | 4.53 | 4.47 | 419.8 | 170 | 14.2 | 14.3 |  | 2511.7 | 3279 | 150.7
12.8 | 3900 | 250.3 | 150 | 115.1 | 35 | 15.7 | 29.9 | 200.1 | 0.059 | 4.46 | 4.49 | 419.7 | 170.2 | 14.2 | 14.3 |  | 2458.7 | 3453.5 | 150.8
12.8083 | 3900 | 249.3 | 150.1 | 115.1 | 35 | 15.7 | 29.8 | 199.1 | 0.049 | 4.48 | 4.47 | 421.1 | 170.4 | 14.2 | 14.3 |  | 2431.3 | 3276.7 | 150.8
12.8167 | 3897 | 250 | 150.3 | 115.1 | 34.9 | 15.7 | 29.8 | 199.8 | 0.048 | 4.5 | 4.47 | 420.5 | 170.3 | 14.2 | 14.4 |  | 2472 | 3273.8 | 150.8
12.825 | 3902 | 250 | 150.4 | 115.1 | 34.9 | 15.7 | 29.8 | 199.7 | 0.053 | 4.5 | 4.52 | 420.3 | 170.1 | 14.1 | 14.2 |  | 2468.3 | 3413.2 | 150.9
12.8333 | 3900 | 250 | 150.5 | 115.1 | 35 | 15.7 | 29.9 | 199.5 | 0.051 | 4.56 | 4.46 | 421.8 | 170.2 | 14.1 | 14.2 |  | 2456.4 | 3345.8 | 151
12.8417 | 3902 | 249.8 | 150.5 | 115.1 | 35 | 15.7 | 29.8 | 201 | 0.057 | 4.51 | 4.58 | 419.5 | 170.1 | 14.2 | 14.3 |  | 2409 | 3463.1 | 151
12.85 | 3902 | 250.2 | 150.4 | 115 | 35 | 15.6 | 29.8 | 198.2 | 0.053 | 4.49 | 4.57 | 419.8 | 170.2 | 14.2 | 14.2 |  | 2433.6 | 3442.8 | 151
12.8583 | 3902 | 249.6 | 150.5 | 115 | 35.1 | 15.6 | 29.8 | 200 | 0.035 | 4.49 | 4.53 | 420.4 | 170.2 | 14.1 | 14.3 |  | 2432.7 | 3371.6 | 151.1
12.8667 | 3901 | 249.7 | 150.6 | 115 | 35.1 | 15.7 | 29.7 | 200 | 0.049 | 4.48 | 4.49 | 419.7 | 169.9 | 14.1 | 14.2 |  | 2499.3 | 3404.8 | 151.1
12.875 | 3899 | 249.3 | 150.6 | 115 | 35.1 | 15.7 | 29.8 | 200.6 | 0.07 | 4.49 | 4.53 | 419.7 | 170.1 | 14.1 | 14.3 |  | 2526.5 | 3298.6 | 151.2
12.8833 | 3900 | 249.9 | 150.4 | 115 | 35.1 | 15.7 | 29.8 | 200.4 | 0.04 | 4.49 | 4.52 | 420.2 | 170.2 | 14.2 | 14.3 |  | 2458.2 | 3380.1 | 151.1
12.8917 | 3900 | 250.2 | 150.5 | 115 | 35 | 15.7 | 29.7 | 199.9 | 0.032 | 4.53 | 4.56 | 419.5 | 169.8 | 14.2 | 14.3 |  | 2469.7 | 3498.3 | 151.2
12.9 | 3903 | 250 | 150.6 | 115 | 35 | 15.7 | 29.9 | 200.2 | 0.049 | 4.5 | 4.57 | 421.6 | 169.8 | 14.2 | 14.3 |  | 2472.5 | 3328.8 | 151.1
12.9083 | 3900 | 250 | 150.6 | 115 | 34.9 | 15.7 | 29.7 | 199.3 | 0.064 | 4.49 | 4.51 | 421.3 | 169.8 | 14.2 | 14.3 |  | 2417.7 | 3399.7 | 151.1
12.9167 | 3901 | 250.1 | 150.6 | 114.9 | 34.9 | 15.7 | 29.8 | 200.4 | 0.059 | 4.53 | 4.52 | 420.6 | 170.1 | 14.1 | 14.3 |  | 2509.2 | 3451.9 | 151.2
12.925 | 3901 | 250 | 150.6 | 115 | 35 | 15.7 | 29.8 | 199.4 | 0.06 | 4.45 | 4.49 | 419.8 | 170.1 | 14.2 | 14.2 |  | 2471.5 | 3398.1 | 151.1
12.9333 | 3901 | 250 | 150.6 | 114.9 | 35 | 15.7 | 29.8 | 201 | 0.049 | 4.48 | 4.52 | 419.9 | 170.1 | 14.2 | 14.3 |  | 2448 | 3343.4 | 151.1
12.9417 | 3901 | 249.8 | 150.5 | 114.9 | 35 | 15.7 | 29.8 | 199.5 | 0.027 | 4.5 | 4.53 | 420.6 | 170.1 | 14.1 | 14.3 |  | 2490.3 | 3340.7 | 151.1
12.95 | 3901 | 249.8 | 150.6 | 115 | 34.9 | 15.7 | 29.7 | 200.1 | 0.053 | 4.51 | 4.48 | 420.7 | 169.9 | 14.2 | 14.3 |  | 2508.6 | 3272.3 | 151.1
12.9583 | 3900 | 250.1 | 150.5 | 114.9 | 35 | 15.7 | 29.6 | 200.2 | 0.08 | 4.5 | 4.53 | 421.2 | 170.2 | 14.1 | 14.3 |  | 2477 | 3360 | 151.1
12.9667 | 3898 | 249.5 | 150.5 | 115 | 35 | 15.7 | 29.6 | 199.7 | 0.044 | 4.51 | 4.5 | 420.5 | 170 | 14.2 | 14.3 |  | 2466 | 3338.8 | 151.1
12.975 | 3900 | 249.8 | 150.6 | 115 | 35 | 15.7 | 29.6 | 200.2 | 0.043 | 4.53 | 4.42 | 421 | 169.6 | 14.2 | 14.3 |  | 2472.9 | 3377.6 | 151.1
12.9833 | 3902 | 250.1 | 150.3 | 115.1 | 35.1 | 15.7 | 29.7 | 199.2 | 0.054 | 4.53 | 4.4 | 419.9 | 169.8 | 14.1 | 14.2 |  | 2485.8 | 3448.7 | 151
12.9917 | 3900 | 250.4 | 150.4 | 115.2 | 35.1 | 15.7 | 29.6 | 200.1 | 0.055 | 4.51 | 4.55 | 419.6 | 170.1 | 14 | 14.3 |  | 2593.8 | 3422.4 | 151
13 | 3901 | 250.5 | 150.4 | 115.2 | 35 | 15.7 | 29.6 | 200.6 | 0.049 | 4.47 | 4.56 | 419.2 | 170.1 | 14.2 | 14.2 |  | 2511.8 | 3536.8 | 151
13.0083 | 3903 | 250.1 | 150.3 | 115.2 | 35 | 15.7 | 29.6 | 200.3 | 0.047 | 4.49 | 4.51 | 419.8 | 169.9 | 14.2 | 14.3 |  | 2470.6 | 3389.8 | 151
13.0167 | 3899 | 250.1 | 150.3 | 115.1 | 35 | 15.6 | 29.7 | 199.3 | 0.039 | 4.49 | 4.54 | 419.5 | 169.8 | 14.1 | 14.2 |  | 2479.6 | 3391.4 | 151
13.025 | 3899 | 250.4 | 150.3 | 115 | 35 | 15.6 | 29.7 | 199.1 | 0.037 | 4.53 | 4.57 | 420.2 | 169.8 | 14.2 | 14.2 |  | 2542.3 | 3454.6 | 150.9
13.0333 | 3902 | 250.6 | 150.3 | 115 | 35.1 | 15.6 | 29.8 | 200.2 | 0.052 | 4.56 | 4.51 | 420.9 | 170 | 14.3 | 14.3 |  | 2415.5 | 3422.8 | 150.9
13.0417 | 3900 | 249.7 | 150.2 | 114.9 | 35.1 | 15.6 | 29.8 | 199.5 | 0.076 | 4.45 | 4.57 | 420.9 | 169.8 | 14.2 | 14.3 |  | 2427.5 | 3381.5 | 150.9
13.05 | 3898 | 250.2 | 150.2 | 114.8 | 35 | 15.7 | 29.7 | 199.1 | 0.059 | 4.54 | 4.53 | 420.2 | 169.9 | 14.2 | 14.3 |  | 2443.5 | 3380.3 | 150.9
13.0583 | 3897 | 249.8 | 150.3 | 114.9 | 35 | 15.7 | 29.8 | 199.6 | 0.05 | 4.52 | 4.43 | 420.4 | 170.1 | 14.2 | 14.3 |  | 2473.1 | 3295.2 | 150.8
13.0667 | 3899 | 250.3 | 150.2 | 114.9 | 35 | 15.7 | 29.9 | 200.5 | 0.044 | 4.45 | 4.49 | 420.1 | 170.1 | 14.1 | 14.2 |  | 2453.8 | 3479.7 | 150.8
13.075 | 3902 | 250.2 | 150.2 | 114.9 | 35 | 15.7 | 29.9 | 199.2 | 0.053 | 4.46 | 4.56 | 419.7 | 170.1 | 14.2 | 14.2 |  | 2535.8 | 3315 | 150.9
13.0833 | 3901 | 250.5 | 150.2 | 115 | 34.9 | 15.7 | 29.8 | 199.4 | 0.061 | 4.48 | 4.54 | 420.6 | 170.2 | 14.2 | 14.2 |  | 2480.4 | 3535.7 | 150.9
13.0917 | 3899 | 250.7 | 150.3 | 115.1 | 35 | 15.7 | 29.8 | 199.8 | 0.046 | 4.51 | 4.53 | 419.7 | 170.1 | 14.1 | 14.3 |  | 2478 | 3392.2 | 150.9
13.1 | 3898 | 249.8 | 150.3 | 115.1 | 35 | 15.6 | 29.8 | 200.5 | 0.054 | 4.5 | 4.44 | 420.7 | 170.4 | 14.2 | 14.3 |  | 2484.4 | 3354.6 | 150.9
13.1083 | 3901 | 249.8 | 150.4 | 115.1 | 35 | 15.6 | 29.9 | 200.7 | 0.031 | 4.51 | 4.46 | 421.2 | 170.5 | 14.2 | 14.3 |  | 2371.2 | 3249.8 | 151
13.1167 | 3900 | 249.7 | 150.4 | 115.2 | 35.1 | 15.6 | 30 | 199.5 | 0.042 | 4.5 | 4.5 | 419.7 | 170.3 | 14.2 | 14.3 |  | 2447.9 | 3326.3 | 151
13.125 | 3900 | 249.8 | 150.4 | 115.1 | 35 | 15.7 | 30 | 198.4 | 0.075 | 4.52 | 4.51 | 421.9 | 170.3 | 14.2 | 14.3 |  | 2380.4 | 3398 | 151
13.1333 | 3901 | 250.4 | 150.4 | 115.1 | 35 | 15.7 | 30.1 | 200.1 | 0.05 | 4.5 | 4.55 | 421.3 | 170 | 14.2 | 14.3 |  | 2425.9 | 3458.9 | 150.9
13.1417 | 3901 | 250.4 | 150.4 | 115 | 34.9 | 15.7 | 30 | 200 | 0.05 | 4.53 | 4.49 | 420.4 | 170.2 | 14.1 | 14.2 |  | 2478.4 | 3472 | 151
13.15 | 3899 | 250.1 | 150.3 | 115 | 34.9 | 15.7 | 29.9 | 199.3 | 0.058 | 4.51 | 4.52 | 419 | 170.1 | 14.2 | 14.3 |  | 2460.7 | 3261.6 | 150.9
13.1583 | 3894 | 249.9 | 150.4 | 114.9 | 34.9 | 15.7 | 29.8 | 199.2 | 0.048 | 4.5 | 4.44 | 420.4 | 170.1 | 14.2 | 14.3 |  | 2507.7 | 3409.5 | 151
13.1667 | 3902 | 250.3 | 150.3 | 114.8 | 34.9 | 15.7 | 29.8 | 199.9 | 0.043 | 4.52 | 4.53 | 419.3 | 169.6 | 14.2 | 14.3 |  | 2497.7 | 3409.4 | 150.9
13.175 | 3902 | 250.2 | 150.4 | 114.8 | 34.9 | 15.7 | 29.7 | 200 | 0.05 | 4.51 | 4.46 | 419.9 | 170.5 | 14.2 | 14.3 |  | 2445.8 | 3343.3 | 151
13.1833 | 3896 | 250.5 | 150.3 | 114.8 | 35 | 15.7 | 29.7 | 198.6 | 0.043 | 4.57 | 4.52 | 420 | 169.9 | 14.2 | 14.2 |  | 2512.7 | 3517.3 | 150.9
13.1917 | 3900 | 250.1 | 150.4 | 114.9 | 35 | 15.7 | 29.7 | 200.5 | 0.032 | 4.5 | 4.52 | 421.2 | 170.3 | 14.3 | 14.3 |  | 2399.7 | 3421.7 | 150.9
13.2 | 3900 | 250 | 150.5 | 114.9 | 35 | 15.7 | 29.6 | 199.1 | 0.055 | 4.45 | 4.55 | 421.3 | 170.1 | 14.2 | 14.3 |  | 2460.3 | 3397.9 | 150.9
13.2083 | 3898 | 250.1 | 150.5 | 115 | 35.1 | 15.7 | 29.8 | 200.2 | 0.071 | 4.49 | 4.52 | 421.8 | 170.1 | 14.2 | 14.2 |  | 2468.7 | 3468.8 | 151
13.2167 | 3900 | 249.9 | 150.6 | 115.1 | 35.1 | 15.7 | 29.7 | 200.4 | 0.052 | 4.51 | 4.51 | 420.3 | 170 | 14.1 | 14.3 |  | 2489.5 | 3370.9 | 151.1
13.225 | 3900 | 249.9 | 150.8 | 115.1 | 35.1 | 15.7 | 29.8 | 199 | 0.048 | 4.46 | 4.49 | 419.4 | 169.7 | 14.2 | 14.3 |  | 2482.5 | 3313.5 | 151.2
13.2333 | 3900 | 249.6 | 150.7 | 115.2 | 35 | 15.7 | 29.8 | 199.5 | 0.047 | 4.53 | 4.44 | 419.8 | 170.1 | 14.2 | 14.2 |  | 2525.3 | 3352.9 | 151.2
13.2417 | 3898 | 250.4 | 150.7 | 115.2 | 35 | 15.7 | 29.7 | 199.2 | 0.055 | 4.47 | 4.56 | 421.1 | 169.9 | 14.2 | 14.2 |  | 2451.2 | 3468.5 | 151.3
13.25 | 3900 | 249.3 | 150.7 | 115.1 | 34.9 | 15.7 | 29.6 | 199.3 | 0.063 | 4.5 | 4.43 | 420.1 | 169.6 | 14.1 | 14.4 |  | 2480.1 | 3179.4 | 151.3
13.2583 | 3902 | 250.1 | 150.6 | 115.1 | 34.9 | 15.7 | 29.7 | 200.3 | 0.045 | 4.52 | 4.52 | 419.8 | 169.4 | 14.1 | 14.2 |  | 2465 | 3372.2 | 151.2
13.2667 | 3900 | 250.2 | 150.8 | 115 | 34.9 | 15.7 | 29.7 | 201.2 | 0.043 | 4.55 | 4.53 | 421.1 | 170.3 | 14.2 | 14.2 |  | 2480.2 | 3446.5 | 151.2
13.275 | 3900 | 249.8 | 150.6 | 114.9 | 35 | 15.7 | 29.7 | 199.7 | 0.03 | 4.5 | 4.43 | 420.8 | 170 | 14.1 | 14.2 |  | 2474.8 | 3435.6 | 151.2
13.2833 | 3898 | 250 | 150.5 | 114.9 | 35.1 | 15.7 | 29.8 | 200 | 0.047 | 4.5 | 4.44 | 421.5 | 170.7 | 14.2 | 14.3 |  | 2479.4 | 3369.7 | 151.1
13.2917 | 3898 | 250 | 150.6 | 114.9 | 35.2 | 15.7 | 29.8 | 198.6 | 0.082 | 4.49 | 4.49 | 421.3 | 169.8 | 14.2 | 14.3 |  | 2357.3 | 3360.2 | 151.2
13.3 | 3899 | 250.2 | 150.5 | 114.9 | 35.1 | 15.7 | 29.9 | 199.3 | 0.047 | 4.55 | 4.5 | 421 | 170.3 | 14.3 | 14.3 |  | 2388.5 | 3399.3 | 151.1
13.3083 | 3900 | 250.8 | 150.5 | 114.9 | 35.1 | 15.7 | 29.7 | 200.6 | 0.045 | 4.47 | 4.57 | 421.3 | 170.2 | 14.2 | 14.2 |  | 2449.3 | 3520.2 | 151.1
13.3167 | 3902 | 250.3 | 150.4 | 114.9 | 35.1 | 15.7 | 29.7 | 199.5 | 0.047 | 4.49 | 4.53 | 420 | 169.7 | 14.2 | 14.2 |  | 2459.7 | 3449.1 | 151.1
13.325 | 3898 | 250.4 | 150.2 | 114.9 | 35 | 15.7 | 29.7 | 200.2 | 0.057 | 4.55 | 4.49 | 420.4 | 170.3 | 14.2 | 14.3 |  | 2425.2 | 3419.5 | 150.9
13.3333 | 3901 | 250 | 150.2 | 115 | 34.9 | 15.7 | 29.7 | 200.9 | 0.059 | 4.45 | 4.43 | 420.1 | 170.3 | 14.1 | 14.2 |  | 2477.6 | 3470.2 | 150.9
13.3417 | 3898 | 250.4 | 150.2 | 115 | 34.8 | 15.7 | 29.7 | 200.6 | 0.053 | 4.47 | 4.48 | 420.2 | 170.2 | 14.2 | 14.2 |  | 2478 | 3437 | 150.9
13.35 | 3899 | 250.5 | 150.2 | 115 | 34.9 | 15.7 | 29.7 | 200 | 0.056 | 4.49 | 4.49 | 419.4 | 170.2 | 14.1 | 14.2 |  | 2524.2 | 3557.2 | 150.8
13.3583 | 3899 | 250.3 | 150.1 | 115 | 35 | 15.6 | 29.8 | 200.3 | 0.034 | 4.51 | 4.53 | 420 | 170.2 | 14.1 | 14.3 |  | 2509.5 | 3337.3 | 150.9
13.3667 | 3901 | 249.9 | 150.1 | 115 | 35 | 15.6 | 29.8 | 201.2 | 0.051 | 4.54 | 4.45 | 419.5 | 170.5 | 14.2 | 14.3 |  | 2488.3 | 3466.6 | 150.8
13.375 | 3901 | 249.3 | 150.1 | 115 | 35 | 15.7 | 29.8 | 200.4 | 0.084 | 4.48 | 4.49 | 420.4 | 170.4 | 14.1 | 14.2 |  | 2485.3 | 3306.4 | 150.8
13.3833 | 3898 | 250.2 | 149.9 | 114.9 | 34.9 | 15.7 | 29.7 | 200.1 | 0.05 | 4.5 | 4.53 | 420.5 | 170 | 14.2 | 14.2 |  | 2464.8 | 3516.4 | 150.8
13.3917 | 3900 | 250.5 | 150 | 114.9 | 34.9 | 15.7 | 29.6 | 200.6 | 0.047 | 4.5 | 4.51 | 419.9 | 169.9 | 14.2 | 14.3 |  | 2536.5 | 3378.6 | 150.7
13.4 | 3901 | 250.2 | 150.1 | 114.9 | 34.9 | 15.7 | 29.7 | 200.5 | 0.042 | 4.47 | 4.42 | 420.7 | 170 | 14.2 | 14.3 |  | 2454.2 | 3354.5 | 150.7
13.4083 | 3900 | 250.1 | 150.2 | 115 | 35 | 15.7 | 29.9 | 199.7 | 0.05 | 4.52 | 4.52 | 421.1 | 170 | 14.2 | 14.2 |  | 2429.8 | 3393.5 | 150.8
13.4167 | 3900 | 250.3 | 150.2 | 115 | 35 | 15.7 | 29.9 | 200.5 | 0.045 | 4.49 | 4.46 | 420.8 | 170.4 | 14.1 | 14.3 |  | 2505.9 | 3404.2 | 150.9
13.425 | 3898 | 250.1 | 150.5 | 115.1 | 35.1 | 15.7 | 29.9 | 201 | 0.056 | 4.5 | 4.51 | 421.5 | 169.6 | 14.1 | 14.3 |  | 2498.2 | 3388.6 | 151
13.4333 | 3898 | 250.5 | 150.3 | 115 | 35 | 15.7 | 29.7 | 200.3 | 0.049 | 4.45 | 4.47 | 420.7 | 170.2 | 14.2 | 14.3 |  | 2432.6 | 3440.7 | 151
13.4417 | 3900 | 250.2 | 150.5 | 115.1 | 35 | 15.6 | 29.8 | 200.2 | 0.05 | 4.49 | 4.46 | 420.5 | 169.6 | 14.1 | 14.2 |  | 2472.6 | 3480.3 | 151
13.45 | 3900 | 250.1 | 150.7 | 115.1 | 35 | 15.7 | 29.7 | 199.8 | 0.054 | 4.5 | 4.53 | 419.4 | 169.7 | 14.2 | 14.3 |  | 2474.1 | 3417.4 | 151.1
13.4583 | 3902 | 250.1 | 150.7 | 115.1 | 35 | 15.7 | 29.6 | 200.7 | 0.077 | 4.44 | 4.55 | 419.7 | 169.8 | 14.2 | 14.2 |  | 2458.3 | 3432.4 | 151.2
13.4667 | 3900 | 250.3 | 150.7 | 115.1 | 35 | 15.7 | 29.6 | 199.1 | 0.043 | 4.51 | 4.54 | 420.1 | 169.9 | 14.1 | 14.3 |  | 2574 | 3435.3 | 151.2
13.475 | 3900 | 250.2 | 150.7 | 115.1 | 35 | 15.7 | 29.7 | 200.1 | 0.04 | 4.49 | 4.56 | 420.1 | 169.6 | 14.2 | 14.2 |  | 2417.5 | 3477.1 | 151.2
13.4833 | 3899 | 250.4 | 150.6 | 115.1 | 35.1 | 15.7 | 29.8 | 200.1 | 0.04 | 4.51 | 4.51 | 420.5 | 169.5 | 14.2 | 14.3 |  | 2483.9 | 3463.8 | 151.2
13.4917 | 3898 | 250.5 | 150.7 | 115 | 35 | 15.7 | 29.7 | 199.4 | 0.053 | 4.54 | 4.56 | 421.1 | 169.4 | 14.2 | 14.3 |  | 2532.3 | 3421.4 | 151.2
13.5 | 3899 | 250 | 150.7 | 114.9 | 34.9 | 15.7 | 29.8 | 199.4 | 0.062 | 4.56 | 4.54 | 421 | 170.2 | 14.2 | 14.3 |  | 2443.7 | 3357.5 | 151.2
13.5083 | 3899 | 249.7 | 150.7 | 115 | 35 | 15.7 | 29.8 | 200.4 | 0.05 | 4.5 | 4.41 | 421.1 | 170 | 14.2 | 14.3 |  | 2434.5 | 3252 | 151.2
13.5167 | 3902 | 250.3 | 150.7 | 114.9 | 35 | 15.6 | 29.8 | 200.1 | 0.05 | 4.5 | 4.49 | 420.6 | 170 | 14.2 | 14.3 |  | 2451.2 | 3382.5 | 151.1
13.525 | 3901 | 249.5 | 150.6 | 114.9 | 35 | 15.6 | 29.7 | 199.8 | 0.045 | 4.46 | 4.44 | 421.1 | 170.4 | 14.1 | 14.3 |  | 2433.2 | 3292.8 | 151.1
13.5333 | 3900 | 250.8 | 150.6 | 114.8 | 35 | 15.6 | 29.8 | 200.6 | 0.045 | 4.5 | 4.54 | 419.9 | 170 | 14.1 | 14.2 |  | 2521.8 | 3518.6 | 151.1
13.5417 | 3899 | 250.6 | 150.5 | 114.9 | 35 | 15.6 | 29.8 | 198.6 | 0.071 | 4.51 | 4.54 | 420.2 | 170.3 | 14 | 14.2 |  | 2549.1 | 3424 | 151
13.55 | 3901 | 250.1 | 150.4 | 115 | 35.1 | 15.7 | 29.7 | 200.1 | 0.057 | 4.54 | 4.56 | 419.6 | 169.9 | 14 | 14.3 |  | 2554.7 | 3424.8 | 151
13.5583 | 3900 | 249.9 | 150.5 | 115 | 35.1 | 15.7 | 29.8 | 201.2 | 0.048 | 4.47 | 4.5 | 419.6 | 170 | 14.2 | 14.3 |  | 2479.2 | 3418.6 | 151
13.5667 | 3900 | 250.3 | 150.4 | 115.1 | 35.1 | 15.7 | 29.8 | 199.6 | 0.047 | 4.54 | 4.52 | 420.1 | 170 | 14.2 | 14.2 |  | 2479.5 | 3472.2 | 151
13.575 | 3899 | 250.9 | 150.4 | 115.1 | 35.1 | 15.7 | 29.8 | 200.3 | 0.04 | 4.54 | 4.59 | 420.9 | 169.8 | 14.2 | 14.3 |  | 2473.1 | 3446.3 | 151
13.5833 | 3899 | 250.2 | 150.4 | 115.2 | 35 | 15.7 | 29.8 | 199.1 | 0.046 | 4.49 | 4.48 | 420.7 | 169.8 | 14.3 | 14.3 |  | 2388.3 | 3361.6 | 151
13.5917 | 3899 | 250.1 | 150.4 | 115.2 | 35 | 15.6 | 30 | 199.8 | 0.051 | 4.49 | 4.4 | 420.3 | 169.8 | 14.2 | 14.2 |  | 2513.5 | 3409.1 | 151
13.6 | 3897 | 250.4 | 150.3 | 115.1 | 34.9 | 15.6 | 30 | 199.7 | 0.055 | 4.53 | 4.5 | 421.6 | 169.7 | 14.2 | 14.2 |  | 2441.1 | 3338.5 | 151
13.6083 | 3900 | 250.1 | 150.2 | 115 | 34.9 | 15.6 | 30 | 199.7 | 0.045 | 4.49 | 4.52 | 421.2 | 169.9 | 14.2 | 14.3 |  | 2452.8 | 3338.8 | 150.9
13.6167 | 3900 | 250 | 150.3 | 115 | 35 | 15.6 | 29.9 | 200 | 0.043 | 4.5 | 4.48 | 420.6 | 170.1 | 14.1 | 14.2 |  | 2469.7 | 3422.9 | 151
13.625 | 3902 | 250.2 | 150.2 | 115 | 34.9 | 15.6 | 29.9 | 199.8 | 0.068 | 4.48 | 4.42 | 420.8 | 169.8 | 14.1 | 14.2 |  | 2503.6 | 3434.5 | 151
13.6333 | 3899 | 250.5 | 150.3 | 114.9 | 35 | 15.7 | 30 | 201.3 | 0.038 | 4.52 | 4.5 | 420.2 | 169.8 | 14.1 | 14.3 |  | 2533.3 | 3425.8 | 150.9
13.6417 | 3903 | 250.3 | 150.3 | 114.9 | 35 | 15.7 | 30 | 201.2 | 0.045 | 4.51 | 4.55 | 420 | 169.7 | 14.2 | 14.3 |  | 2418.1 | 3440.6 | 150.9
13.65 | 3899 | 249.6 | 150.2 | 114.9 | 35.1 | 15.7 | 30 | 200.5 | 0.051 | 4.51 | 4.46 | 420 | 170 | 14.1 | 14.3 |  | 2526.5 | 3259.7 | 150.9
13.6583 | 3899 | 249.8 | 150.2 | 114.8 | 35 | 15.7 | 29.9 | 200.3 | 0.051 | 4.48 | 4.5 | 420 | 169.9 | 14.2 | 14.2 |  | 2441.4 | 3467.8 | 150.8
13.6667 | 3902 | 250.7 | 150.1 | 114.8 | 34.8 | 15.7 | 29.8 | 201.1 | 0.056 | 4.48 | 4.52 | 419.3 | 170.3 | 14.2 | 14.3 |  | 2499.8 | 3390.8 | 150.8
13.675 | 3900 | 249.8 | 150.1 | 114.8 | 34.8 | 15.7 | 29.7 | 198.7 | 0.045 | 4.52 | 4.46 | 419 | 170 | 14.2 | 14.3 |  | 2426.7 | 3305 | 150.7
13.6833 | 3900 | 250.2 | 150 | 115 | 34.8 | 15.6 | 29.8 | 199.7 | 0.048 | 4.58 | 4.49 | 420.2 | 170 | 14.1 | 14.3 |  | 2500.2 | 3327.5 | 150.7
13.6917 | 3900 | 249.6 | 150 | 115 | 35 | 15.6 | 29.8 | 199.9 | 0.048 | 4.49 | 4.51 | 420.3 | 170.1 | 14.2 | 14.3 |  | 2435.2 | 3412.8 | 150.7
13.7 | 3900 | 248.8 | 150.2 | 115 | 35.1 | 15.6 | 29.8 | 200.9 | 0.054 | 4.45 | 4.42 | 421.4 | 169.7 | 14.2 | 14.3 |  | 2431.5 | 3186.1 | 150.7
13.7083 | 3901 | 249.9 | 150.1 | 115 | 35.1 | 15.6 | 29.8 | 199.6 | 0.074 | 4.46 | 4.44 | 421.4 | 170.1 | 14.2 | 14.2 |  | 2436.9 | 3330.5 | 150.8
13.7167 | 3899 | 249.7 | 150.4 | 115.1 | 35.1 | 15.7 | 29.7 | 200.1 | 0.046 | 4.48 | 4.55 | 421.4 | 170.2 | 14.2 | 14.2 |  | 2420.5 | 3429.2 | 151
13.725 | 3898 | 250.3 | 150.6 | 115.1 | 35.1 | 15.7 | 29.8 | 198.2 | 0.051 | 4.54 | 4.48 | 420.6 | 170.1 | 14.1 | 14.3 |  | 2473.1 | 3369.2 | 151.1
13.7333 | 3898 | 249.5 | 150.5 | 115.2 | 35.1 | 15.7 | 29.9 | 200.2 | 0.052 | 4.51 | 4.44 | 420.4 | 169.8 | 14.2 | 14.4 |  | 2459 | 3266.1 | 151.1
13.7417 | 3901 | 249.5 | 150.7 | 115.1 | 35.1 | 15.7 | 29.9 | 199.3 | 0.049 | 4.44 | 4.46 | 420.7 | 170.3 | 14.2 | 14.3 |  | 2426.3 | 3361.7 | 151.2
13.75 | 3900 | 249.9 | 150.7 | 115 | 35.1 | 15.7 | 30 | 199.1 | 0.046 | 4.49 | 4.48 | 420.2 | 169.8 | 14.1 | 14.2 |  | 2554.4 | 3454.3 | 151.2
13.7583 | 3902 | 250.5 | 150.7 | 115 | 35 | 15.7 | 29.9 | 199.8 | 0.048 | 4.51 | 4.59 | 419.7 | 169.9 | 14.1 | 14.2 |  | 2518.9 | 3436.5 | 151.3
13.7667 | 3899 | 250.3 | 150.5 | 114.9 | 34.9 | 15.7 | 29.8 | 200.1 | 0.05 | 4.53 | 4.53 | 420 | 170.2 | 14.1 | 14.3 |  | 2504.4 | 3398.9 | 151.2
13.775 | 3902 | 249.6 | 150.6 | 114.9 | 34.9 | 15.7 | 29.8 | 199.9 | 0.028 | 4.5 | 4.51 | 419.7 | 170.3 | 14.2 | 14.3 |  | 2433.2 | 3428.9 | 151.2
13.7833 | 3898 | 249.8 | 150.6 | 114.9 | 34.9 | 15.7 | 29.8 | 200.6 | 0.041 | 4.49 | 4.54 | 420.1 | 170.1 | 14.2 | 14.2 |  | 2408.1 | 3457.6 | 151.2
13.7917 | 3901 | 250.3 | 150.7 | 114.8 | 35 | 15.7 | 29.9 | 199.7 | 0.075 | 4.48 | 4.47 | 419.7 | 170.4 | 14.2 | 14.3 |  | 2484.7 | 3418.8 | 151.2
13.8 | 3900 | 250 | 150.6 | 114.8 | 35 | 15.7 | 29.8 | 199.8 | 0.051 | 4.45 | 4.52 | 421.3 | 169.8 | 14.2 | 14.2 |  | 2446.1 | 3423.9 | 151.2
13.8083 | 3898 | 250.1 | 150.6 | 114.8 | 35 | 15.7 | 29.8 | 200.2 | 0.06 | 4.51 | 4.47 | 420.7 | 170.1 | 14.1 | 14.2 |  | 2479.2 | 3474.6 | 151.1
13.8167 | 3901 | 249.9 | 150.7 | 115 | 35 | 15.7 | 29.7 | 200.5 | 0.055 | 4.51 | 4.52 | 420.8 | 170.1 | 14.2 | 14.3 |  | 2474.9 | 3448.2 | 151.2
13.825 | 3901 | 249.5 | 150.7 | 115 | 35 | 15.7 | 29.7 | 199 | 0.046 | 4.47 | 4.48 | 421.3 | 169.7 | 14.2 | 14.3 |  | 2416 | 3379.6 | 151.2
13.8333 | 3899 | 249.7 | 150.5 | 115.1 | 35.1 | 15.7 | 29.8 | 198.8 | 0.041 | 4.44 | 4.43 | 421.4 | 169.9 | 14.3 | 14.3 |  | 2403.3 | 3368 | 151.1
13.8417 | 3900 | 250.2 | 150.4 | 115.2 | 35.1 | 15.7 | 29.7 | 200.6 | 0.043 | 4.51 | 4.55 | 419.2 | 170.2 | 14.2 | 14.2 |  | 2442.9 | 3456.2 | 151.1
13.85 | 3901 | 250.5 | 150.4 | 115.2 | 35.1 | 15.7 | 29.7 | 199.8 | 0.041 | 4.49 | 4.55 | 420.8 | 170 | 14.2 | 14.2 |  | 2505.6 | 3401.7 | 151.1
13.8583 | 3901 | 250.1 | 150.4 | 115.2 | 35 | 15.6 | 29.8 | 198.3 | 0.036 | 4.47 | 4.54 | 420.1 | 169.6 | 14.2 | 14.2 |  | 2475.4 | 3482.4 | 151.1
13.8667 | 3900 | 249.7 | 150.2 | 115 | 35 | 15.6 | 29.8 | 200.3 | 0.053 | 4.49 | 4.56 | 420.2 | 169.7 | 14.1 | 14.2 |  | 2480.2 | 3428.2 | 150.9
13.875 | 3901 | 250.2 | 150.3 | 115 | 35 | 15.6 | 29.8 | 199.3 | 0.084 | 4.51 | 4.59 | 419.4 | 169.8 | 14.1 | 14.3 |  | 2558.7 | 3397.7 | 151
13.8833 | 3900 | 249.9 | 150.2 | 114.9 | 34.9 | 15.6 | 29.8 | 201.1 | 0.054 | 4.51 | 4.48 | 419.9 | 170.3 | 14.2 | 14.3 |  | 2417.7 | 3402.8 | 150.9
13.8917 | 3902 | 250.1 | 150.1 | 114.8 | 34.9 | 15.7 | 29.8 | 200.2 | 0.043 | 4.46 | 4.4 | 420.1 | 169.7 | 14.2 | 14.3 |  | 2457.8 | 3326.3 | 150.8
13.9 | 3899 | 251.3 | 150 | 114.8 | 34.9 | 15.7 | 29.7 | 200 | 0.05 | 4.49 | 4.52 | 420.8 | 170.3 | 14.2 | 14.3 |  | 2494.2 | 3475.1 | 150.8
13.9083 | 3899 | 250.2 | 150.1 | 114.8 | 34.9 | 15.7 | 29.8 | 199.6 | 0.044 | 4.53 | 4.48 | 421.9 | 170.1 | 14.3 | 14.3 |  | 2413.1 | 3393.6 | 150.8
13.9167 | 3899 | 250.4 | 150.1 | 114.9 | 35 | 15.7 | 29.7 | 201.8 | 0.061 | 4.49 | 4.6 | 420.5 | 170.1 | 14.2 | 14.3 |  | 2465 | 3491.9 | 150.7
13.925 | 3902 | 250.1 | 150 | 114.9 | 35.1 | 15.7 | 29.8 | 199.9 | 0.04 | 4.55 | 4.53 | 420.6 | 170.4 | 14.2 | 14.3 |  | 2452.7 | 3371.3 | 150.7
13.9333 | 3900 | 250.3 | 150.1 | 115 | 35 | 15.7 | 29.7 | 200.1 | 0.049 | 4.47 | 4.56 | 421.1 | 170.2 | 14.2 | 14.3 |  | 2513.7 | 3404.4 | 150.7
13.9417 | 3900 | 250 | 150 | 115 | 35.1 | 15.7 | 29.8 | 200.3 | 0.044 | 4.49 | 4.59 | 421.2 | 170.1 | 14.2 | 14.3 |  | 2390.9 | 3398.8 | 150.8
13.95 | 3899 | 250.1 | 150.4 | 115 | 35 | 15.7 | 29.7 | 199.8 | 0.049 | 4.54 | 4.56 | 421.1 | 170 | 14.1 | 14.3 |  | 2473.2 | 3363.6 | 150.9
13.9583 | 3899 | 249.6 | 150.5 | 115.1 | 35.1 | 15.7 | 29.7 | 199.7 | 0.078 | 4.55 | 4.51 | 420.7 | 170 | 14.2 | 14.2 |  | 2411.7 | 3354.3 | 151
13.9667 | 3900 | 249.6 | 150.4 | 115.1 | 35 | 15.7 | 29.6 | 200 | 0.047 | 4.51 | 4.42 | 419.6 | 169.9 | 14.1 | 14.2 |  | 2512.4 | 3367.8 | 151
13.975 | 3901 | 249.7 | 150.5 | 115.1 | 34.9 | 15.7 | 29.7 | 199.2 | 0.049 | 4.51 | 4.51 | 420.4 | 170.5 | 14.1 | 14.3 |  | 2511.8 | 3321.3 | 151.1
13.9833 | 3902 | 250.4 | 150.7 | 115.1 | 35 | 15.8 | 29.7 | 199.2 | 0.043 | 4.48 | 4.6 | 419.3 | 170.2 | 14.1 | 14.1 |  | 2578.4 | 3548.8 | 151.1
13.9917 | 3900 | 250 | 150.6 | 115.1 | 34.9 | 15.7 | 29.7 | 198.3 | 0.051 | 4.48 | 4.53 | 419.4 | 170.3 | 14.2 | 14.3 |  | 2525.4 | 3352 | 151.1
14 | 3901 | 249.3 | 150.7 | 115.1 | 34.9 | 15.7 | 29.7 | 200.2 | 0.05 | 4.48 | 4.5 | 420.7 | 169.6 | 14.2 | 14.3 |  | 2454.2 | 3304.4 | 151.2
14.0083 | 3900 | 250.5 | 150.6 | 115.1 | 35 | 15.7 | 29.8 | 200.5 | 0.049 | 4.48 | 4.49 | 420 | 169.7 | 14.1 | 14.2 |  | 2504 | 3480.2 | 151.2
14.0167 | 3902 | 249.8 | 150.6 | 115 | 35 | 15.7 | 29.8 | 201 | 0.04 | 4.48 | 4.53 | 419.6 | 170.1 | 14.1 | 14.2 |  | 2497.2 | 3403.5 | 151.2
14.025 | 3899 | 250.6 | 150.7 | 115.1 | 35 | 15.7 | 29.7 | 200.4 | 0.036 | 4.53 | 4.54 | 419.7 | 169.6 | 14.1 | 14.2 |  | 2543.6 | 3559.9 | 151.2
14.0333 | 3900 | 250.3 | 150.6 | 115 | 35 | 15.7 | 29.8 | 199.8 | 0.052 | 4.49 | 4.5 | 421.8 | 170.2 | 14.2 | 14.2 |  | 2442.6 | 3387.2 | 151.2
14.0417 | 3901 | 249.9 | 150.7 | 115 | 35.1 | 15.7 | 29.8 | 201 | 0.076 | 4.46 | 4.47 | 420.4 | 169.9 | 14.2 | 14.1 |  | 2480.5 | 3482.4 | 151.2
14.05 | 3899 | 249.6 | 150.5 | 115 | 35.1 | 15.7 | 29.9 | 199.3 | 0.06 | 4.5 | 4.55 | 420.8 | 169.9 | 14.2 | 14.3 |  | 2409.7 | 3352.9 | 151.1
14.0583 | 3901 | 250.1 | 150.3 | 115 | 35 | 15.7 | 29.9 | 197.7 | 0.053 | 4.5 | 4.52 | 420.9 | 169.9 | 14.2 | 14.3 |  | 2389.8 | 3442 | 151
14.0667 | 3900 | 249.6 | 150.2 | 115 | 35 | 15.7 | 29.8 | 201 | 0.061 | 4.49 | 4.49 | 421.3 | 170.4 | 14.2 | 14.2 |  | 2421.6 | 3412.4 | 150.9
14.075 | 3899 | 250.3 | 150.2 | 115 | 35 | 15.7 | 29.9 | 200.8 | 0.053 | 4.48 | 4.51 | 421 | 169.9 | 14.2 | 14.3 |  | 2527.8 | 3404.7 | 150.9
14.0833 | 3901 | 250.2 | 150.1 | 114.9 | 34.9 | 15.7 | 29.8 | 201 | 0.054 | 4.49 | 4.43 | 420.9 | 170 | 14.2 | 14.2 |  | 2471.1 | 3427.3 | 150.8
14.0917 | 3899 | 250.2 | 150.1 | 114.9 | 34.8 | 15.6 | 29.7 | 200.6 | 0.048 | 4.48 | 4.54 | 419.5 | 170.2 | 14.2 | 14.3 |  | 2389.7 | 3390.1 | 150.8
14.1 | 3902 | 249.9 | 150 | 114.9 | 34.8 | 15.7 | 29.7 | 199.9 | 0.053 | 4.44 | 4.52 | 420.6 | 169.9 | 14.2 | 14.3 |  | 2449.6 | 3307.3 | 150.7
14.1083 | 3902 | 249.8 | 150 | 114.9 | 34.9 | 15.6 | 29.7 | 200.6 | 0.039 | 4.48 | 4.53 | 419.5 | 170.3 | 14.2 | 14.3 |  | 2415.2 | 3360.5 | 150.7
14.1167 | 3900 | 249.4 | 150 | 114.9 | 35 | 15.6 | 29.7 | 199.9 | 0.043 | 4.46 | 4.45 | 419.3 | 169.9 | 14.2 | 14.3 |  | 2447.6 | 3334.8 | 150.7
14.125 | 3900 | 250.1 | 150.1 | 115 | 35.1 | 15.6 | 29.7 | 200.1 | 0.073 | 4.45 | 4.55 | 419.2 | 170.3 | 14.1 | 14.2 |  | 2475.6 | 3466.6 | 150.8
14.1333 | 3899 | 249.8 | 150.2 | 115 | 35.2 | 15.7 | 29.8 | 199.1 | 0.034 | 4.52 | 4.48 | 419.6 | 170.1 | 14 | 14.3 |  | 2566 | 3331.9 | 150.8
14.1417 | 3899 | 250.5 | 150.4 | 115 | 35.2 | 15.7 | 29.8 | 199.5 | 0.023 | 4.56 | 4.55 | 420.2 | 170.2 | 14.1 | 14.3 |  | 2500.8 | 3398.9 | 150.9
14.15 | 3900 | 249.9 | 150.5 | 115 | 35.1 | 15.7 | 29.7 | 200.1 | 0.048 | 4.48 | 4.5 | 419.9 | 170.1 | 14.2 | 14.3 |  | 2477 | 3349.4 | 151
14.1583 | 3899 | 249.5 | 150.6 | 115 | 35 | 15.7 | 29.8 | 198.7 | 0.05 | 4.49 | 4.41 | 419.8 | 170.4 | 14.1 | 14.3 |  | 2473.8 | 3364 | 151
14.1667 | 3897 | 250.1 | 150.6 | 115.1 | 35 | 15.7 | 29.7 | 200.2 | 0.064 | 4.51 | 4.51 | 420.3 | 170 | 14.1 | 14.3 |  | 2456.4 | 3411.1 | 151.1
14.175 | 3900 | 250.3 | 150.7 | 115.1 | 34.9 | 15.7 | 29.7 | 201.4 | 0.057 | 4.51 | 4.48 | 421.4 | 170.1 | 14.2 | 14.3 |  | 2419.7 | 3425.2 | 151.2
14.1833 | 3900 | 250.1 | 150.8 | 115.1 | 34.9 | 15.7 | 29.7 | 200 | 0.068 | 4.47 | 4.45 | 420.9 | 170 | 14.2 | 14.3 |  | 2422.2 | 3309.1 | 151.2
14.1917 | 3900 | 250.1 | 150.8 | 115.1 | 35 | 15.6 | 29.8 | 199.7 | 0.052 | 4.51 | 4.47 | 420.8 | 170.3 | 14.1 | 14.3 |  | 2477.6 | 3356.5 | 151.3
14.2 | 3900 | 249.9 | 150.7 | 115.1 | 35 | 15.6 | 29.7 | 200.3 | 0.051 | 4.53 | 4.5 | 421 | 170.4 | 14.2 | 14.3 |  | 2462.2 | 3360.5 | 151.3
14.2083 | 3899 | 249.8 | 150.8 | 115.1 | 35 | 15.6 | 29.7 | 199.9 | 0.065 | 4.5 | 4.53 | 421.1 | 170 | 14.3 | 14.3 |  | 2374.3 | 3356.3 | 151.3
14.2167 | 3900 | 250.6 | 150.7 | 115.1 | 34.9 | 15.7 | 29.7 | 199.8 | 0.026 | 4.47 | 4.56 | 421.3 | 169.9 | 14.1 | 14.3 |  | 2463.6 | 3405.2 | 151.2
14.225 | 3899 | 249.8 | 150.7 | 115 | 35 | 15.6 | 29.7 | 200.2 | 0.028 | 4.52 | 4.49 | 420.5 | 170.2 | 14.1 | 14.3 |  | 2492.3 | 3367.1 | 151.2
14.2333 | 3900 | 250.2 | 150.6 | 115 | 35.1 | 15.6 | 29.8 | 200.2 | 0.05 | 4.5 | 4.49 | 420.2 | 170.1 | 14.1 | 14.2 |  | 2475.1 | 3484.2 | 151.2
14.2417 | 3898 | 249.2 | 150.3 | 115 | 35 | 15.6 | 29.7 | 199 | 0.051 | 4.54 | 4.4 | 419.7 | 169.7 | 14.1 | 14.3 |  | 2495.8 | 3253.5 | 151
14.25 | 3901 | 249.9 | 150.4 | 115 | 35 | 15.6 | 29.7 | 200.6 | 0.057 | 4.5 | 4.43 | 420.7 | 170.2 | 14.1 | 14.2 |  | 2455.6 | 3435.9 | 151
14.2583 | 3902 | 250.7 | 150.3 | 115 | 35 | 15.6 | 29.8 | 199.4 | 0.049 | 4.52 | 4.55 | 419.8 | 170.5 | 14.1 | 14.2 |  | 2555.4 | 3606.4 | 151
14.2667 | 3901 | 250 | 150.1 | 115 | 35 | 15.6 | 29.8 | 199.8 | 0.056 | 4.42 | 4.53 | 419.8 | 170.4 | 14.2 | 14.3 |  | 2465.6 | 3391.4 | 150.8
14.275 | 3898 | 250 | 150.1 | 115 | 35 | 15.6 | 29.8 | 199.9 | 0.039 | 4.48 | 4.55 | 420 | 170.1 | 14.1 | 14.2 |  | 2493.9 | 3413.7 | 150.8
14.2833 | 3899 | 249.3 | 150.1 | 114.9 | 35 | 15.6 | 29.9 | 200.6 | 0.056 | 4.55 | 4.45 | 420.8 | 170.1 | 14.2 | 14.3 |  | 2457.4 | 3314.6 | 150.8
14.2917 | 3899 | 250.3 | 150.2 | 114.9 | 35 | 15.7 | 29.8 | 199.3 | 0.079 | 4.52 | 4.52 | 420.1 | 170.1 | 14.2 | 14.3 |  | 2442.7 | 3320.7 | 150.8
14.3 | 3901 | 250 | 150.2 | 115 | 35 | 15.7 | 29.7 | 199.4 | 0.052 | 4.48 | 4.47 | 420.8 | 170.3 | 14.2 | 14.2 |  | 2491.7 | 3378.4 | 150.8
14.3083 | 3899 | 249.9 | 150.1 | 115 | 35 | 15.7 | 29.7 | 199.8 | 0.062 | 4.51 | 4.51 | 420.9 | 170.1 | 14.1 | 14.3 |  | 2458.5 | 3362.3 | 150.8
14.3167 | 3902 | 250 | 150.1 | 114.9 | 34.9 | 15.7 | 29.7 | 200.6 | 0.042 | 4.48 | 4.48 | 421.4 | 170.2 | 14.1 | 14.3 |  | 2478.7 | 3500.6 | 150.8
14.325 | 3900 | 250.8 | 150.1 | 115 | 34.9 | 15.7 | 29.6 | 199.6 | 0.036 | 4.49 | 4.56 | 420.8 | 169.9 | 14.2 | 14.3 |  | 2385.1 | 3436.5 | 150.8
14.3333 | 3899 | 250 | 150.2 | 115 | 35 | 15.7 | 29.7 | 199.5 | 0.046 | 4.5 | 4.47 | 420.6 | 169.6 | 14.2 | 14.3 |  | 2457.5 | 3353.9 | 150.8
14.3417 | 3900 | 250.4 | 150.3 | 115 | 35 | 15.7 | 29.7 | 199.6 | 0.041 | 4.53 | 4.53 | 420.6 | 170.2 | 14.1 | 14.3 |  | 2526.8 | 3439.1 | 150.9
14.35 | 3900 | 249.6 | 150.5 | 115 | 35 | 15.7 | 29.7 | 200.1 | 0.055 | 4.48 | 4.51 | 420 | 169.7 | 14.2 | 14.3 |  | 2425.6 | 3316.9 | 151
14.3583 | 3902 | 250.2 | 150.6 | 115.1 | 35 | 15.7 | 29.7 | 201.3 | 0.055 | 4.51 | 4.48 | 419.7 | 169.8 | 14.1 | 14.3 |  | 2528.4 | 3380 | 151.1
14.3667 | 3898 | 250.3 | 150.5 | 115.1 | 35 | 15.7 | 29.7 | 199.5 | 0.063 | 4.49 | 4.55 | 420.2 | 169.7 | 14.2 | 14.3 |  | 2520.8 | 3453.9 | 151
14.375 | 3902 | 249.8 | 150.5 | 115.1 | 35 | 15.7 | 29.7 | 199.9 | 0.084 | 4.49 | 4.56 | 420.1 | 169.8 | 14.1 | 14.3 |  | 2425 | 3404.4 | 151.1
14.3833 | 3900 | 250.4 | 150.6 | 115.1 | 35 | 15.7 | 29.7 | 200.5 | 0.035 | 4.47 | 4.55 | 420 | 169.4 | 14.1 | 14.3 |  | 2462.2 | 3439.4 | 151.1
14.3917 | 3899 | 250 | 150.7 | 115.1 | 35 | 15.7 | 29.7 | 200 | 0.028 | 4.49 | 4.51 | 419.9 | 169.7 | 14.2 | 14.3 |  | 2499.5 | 3437.8 | 151.1
14.4 | 3901 | 249.8 | 150.6 | 115 | 35 | 15.7 | 29.8 | 200.6 | 0.047 | 4.5 | 4.52 | 420.9 | 169.7 | 14.1 | 14.3 |  | 2471.3 | 3342.2 | 151.1
14.4083 | 3899 | 249.6 | 150.6 | 115 | 35.1 | 15.7 | 29.9 | 199.4 | 0.044 | 4.51 | 4.45 | 420.1 | 169.7 | 14.2 | 14.3 |  | 2451.5 | 3326.2 | 151.1
14.4167 | 3900 | 249.9 | 150.6 | 115 | 35.1 | 15.7 | 29.7 | 200.6 | 0.048 | 4.52 | 4.47 | 420.9 | 170.1 | 14.1 | 14.3 |  | 2422.3 | 3404 | 151.2
14.425 | 3898 | 249.8 | 150.6 | 115 | 35.1 | 15.7 | 29.8 | 200.4 | 0.055 | 4.54 | 4.48 | 420.6 | 169.8 | 14.1 | 14.3 |  | 2503.4 | 3356.8 | 151.2
14.4333 | 3899 | 250.2 | 150.6 | 115 | 35 | 15.7 | 29.8 | 200.2 | 0.048 | 4.5 | 4.6 | 420.1 | 170 | 14.1 | 14.3 |  | 2544.3 | 3349.5 | 151.1
14.4417 | 3898 | 249.9 | 150.6 | 114.9 | 35 | 15.7 | 29.8 | 199 | 0.042 | 4.5 | 4.51 | 421 | 169.3 | 14.2 | 14.2 |  | 2388.7 | 3420.8 | 151.2
14.45 | 3900 | 250.2 | 150.5 | 114.8 | 34.9 | 15.7 | 29.7 | 200.1 | 0.046 | 4.43 | 4.54 | 421 | 170 | 14.1 | 14.2 |  | 2515.1 | 3492.9 | 151
14.4583 | 3899 | 249.6 | 150.6 | 114.8 | 35 | 15.7 | 29.7 | 200.6 | 0.079 | 4.44 | 4.46 | 420.4 | 169.7 | 14.1 | 14.3 |  | 2438.1 | 3355.8 | 151.1
14.4667 | 3901 | 249 | 150.5 | 114.9 | 35 | 15.8 | 29.7 | 200.3 | 0.055 | 4.51 | 4.5 | 420.4 | 169.8 | 14.2 | 14.2 |  | 2383.4 | 3339.7 | 151.1
14.475 | 3900 | 249.7 | 150.6 | 115 | 35 | 15.8 | 29.7 | 200.2 | 0.051 | 4.47 | 4.48 | 420.7 | 169.9 | 14.1 | 14.3 |  | 2492.2 | 3324.3 | 151.1
14.4833 | 3900 | 249.5 | 150.5 | 115 | 35 | 15.8 | 29.7 | 200.5 | 0.056 | 4.53 | 4.42 | 421.1 | 170.2 | 14.2 | 14.2 |  | 2460.2 | 3337.5 | 151.1
14.4917 | 3900 | 249.8 | 150.5 | 115.1 | 35 | 15.7 | 29.7 | 200 | 0.056 | 4.49 | 4.53 | 419.4 | 169.8 | 14.2 | 14.3 |  | 2476.4 | 3374.2 | 151.1
14.5 | 3898 | 249.7 | 150.5 | 115.1 | 35 | 15.7 | 29.7 | 199.2 | 0.055 | 4.54 | 4.48 | 419.9 | 169.7 | 14.1 | 14.3 |  | 2502.2 | 3332.8 | 151
14.5083 | 3900 | 250.4 | 150.4 | 115.1 | 35 | 15.7 | 29.7 | 199.5 | 0.045 | 4.53 | 4.59 | 420.1 | 169.7 | 14.2 | 14.2 |  | 2472.9 | 3460.6 | 151
14.5167 | 3899 | 249.9 | 150.4 | 115.2 | 35.1 | 15.7 | 29.8 | 199.9 | 0.046 | 4.48 | 4.53 | 419.7 | 169.9 | 14.2 | 14.3 |  | 2423 | 3394.9 | 151
14.525 | 3896 | 249.8 | 150.4 | 115.2 | 35 | 15.7 | 29.7 | 199.9 | 0.028 | 4.51 | 4.42 | 419.9 | 169.9 | 14.2 | 14.3 |  | 2487.7 | 3358.3 | 151
14.5333 | 3899 | 250 | 150.3 | 115.1 | 35.1 | 15.7 | 29.7 | 199.5 | 0.046 | 4.4 | 4.49 | 421.3 | 170 | 14.1 | 14.4 |  | 2486.3 | 3304.9 | 150.9
14.5417 | 3900 | 250.5 | 150.2 | 115 | 35 | 15.7 | 29.8 | 198.8 | 0.072 | 4.49 | 4.5 | 419.8 | 170.1 | 14.2 | 14.3 |  | 2489.8 | 3470 | 150.9
14.55 | 3896 | 249.6 | 150.2 | 114.9 | 34.9 | 15.7 | 29.7 | 199.7 | 0.058 | 4.54 | 4.39 | 421.1 | 170 | 14.2 | 14.2 |  | 2417.1 | 3307.8 | 150.9
14.5583 | 3898 | 249.9 | 150.2 | 114.9 | 34.9 | 15.7 | 29.7 | 200.9 | 0.056 | 4.48 | 4.46 | 420.7 | 169.8 | 14.3 | 14.3 |  | 2405.6 | 3400 | 150.8
14.5667 | 3900 | 249.5 | 150.1 | 114.9 | 34.9 | 15.7 | 29.7 | 199.9 | 0.049 | 4.54 | 4.43 | 421 | 170.3 | 14.2 | 14.3 |  | 2481 | 3420.7 | 150.8
14.575 | 3900 | 249.2 | 150.1 | 114.8 | 34.9 | 15.6 | 29.7 | 200 | 0.048 | 4.5 | 4.52 | 420.7 | 170.1 | 14.2 | 14.2 |  | 2425.5 | 3360.6 | 150.7
14.5833 | 3900 | 250.1 | 150 | 114.8 | 35 | 15.7 | 29.7 | 200.4 | 0.052 | 4.55 | 4.48 | 420.7 | 170.3 | 14.2 | 14.3 |  | 2413.1 | 3404.8 | 150.7
14.5917 | 3901 | 250.5 | 150 | 115 | 35 | 15.6 | 29.7 | 199.7 | 0.058 | 4.51 | 4.54 | 419.4 | 170.2 | 14.2 | 14.3 |  | 2458.7 | 3490.9 | 150.7
14.6 | 3901 | 250.4 | 150.2 | 115 | 35.1 | 15.6 | 29.7 | 200.5 | 0.061 | 4.52 | 4.5 | 419.2 | 170 | 14.1 | 14.3 |  | 2475.5 | 3419.8 | 150.8
14.6083 | 3898 | 250 | 150.4 | 115 | 35.1 | 15.6 | 29.7 | 200.5 | 0.043 | 4.46 | 4.51 | 420.2 | 170 | 14.2 | 14.3 |  | 2463.8 | 3389.9 | 150.9
14.6167 | 3901 | 249.9 | 150.4 | 115.1 | 35.1 | 15.6 | 29.8 | 200.2 | 0.049 | 4.52 | 4.51 | 419.4 | 169.8 | 14.1 | 14.3 |  | 2456.7 | 3359.9 | 150.9
14.625 | 3894 | 249.3 | 150.5 | 115.1 | 35 | 15.7 | 29.7 | 200.6 | 0.087 | 4.55 | 4.49 | 419.9 | 170.3 | 14.2 | 14.3 |  | 2494.1 | 3340.4 | 151.1
14.6333 | 3898 | 250.1 | 150.6 | 115.1 | 35 | 15.7 | 29.7 | 200.4 | 0.058 | 4.48 | 4.49 | 420.9 | 170.1 | 14.2 | 14.3 |  | 2382.4 | 3331.7 | 151.1
14.6417 | 3901 | 250.3 | 150.7 | 115.1 | 34.9 | 15.7 | 29.6 | 200.3 | 0.047 | 4.49 | 4.53 | 421.2 | 170.1 | 14.1 | 14.3 |  | 2552.8 | 3414 | 151.1
14.65 | 3901 | 250.1 | 150.5 | 115.2 | 35 | 15.7 | 29.6 | 200.6 | 0.055 | 4.5 | 4.52 | 420.3 | 169.8 | 14.1 | 14.3 |  | 2503.8 | 3309.5 | 151.1
14.6583 | 3899 | 249.8 | 150.6 | 115.1 | 35 | 15.7 | 29.6 | 200.3 | 0.056 | 4.55 | 4.4 | 419.9 | 170.4 | 14.1 | 14.3 |  | 2519.6 | 3408.8 | 151.2
14.6667 | 3901 | 250.3 | 150.7 | 115 | 35 | 15.7 | 29.7 | 199.6 | 0.041 | 4.49 | 4.57 | 420.7 | 169.3 | 14.1 | 14.3 |  | 2595.1 | 3352.8 | 151.2
14.675 | 3901 | 250.2 | 150.7 | 115 | 35.1 | 15.7 | 29.8 | 199.6 | 0.055 | 4.52 | 4.56 | 419.3 | 170 | 14.1 | 14.2 |  | 2547.6 | 3421.5 | 151.2
14.6833 | 3901 | 250.5 | 150.7 | 115 | 35.1 | 15.7 | 29.8 | 199.2 | 0.05 | 4.55 | 4.55 | 420.4 | 169.8 | 14.1 | 14.3 |  | 2493.4 | 3499.6 | 151.2
14.6917 | 3899 | 249.4 | 150.8 | 114.9 | 35.1 | 15.6 | 29.8 | 200.2 | 0.036 | 4.5 | 4.46 | 419.4 | 170.1 | 14.2 | 14.2 |  | 2464.8 | 3378.4 | 151.2
14.7 | 3902 | 250.4 | 150.6 | 114.9 | 35 | 15.6 | 29.7 | 199.7 | 0.048 | 4.44 | 4.53 | 420.5 | 170.5 | 14.2 | 14.2 |  | 2490.4 | 3433.1 | 151.2
14.7083 | 3900 | 250.6 | 150.6 | 114.9 | 35 | 15.6 | 29.7 | 199.4 | 0.072 | 4.54 | 4.56 | 421.1 | 170 | 14.2 | 14.3 |  | 2397.3 | 3390.5 | 151.2
14.7167 | 3898 | 250.5 | 150.4 | 114.9 | 35 | 15.6 | 29.8 | 200.2 | 0.05 | 4.5 | 4.57 | 420.8 | 170.1 | 14.1 | 14.3 |  | 2502.1 | 3499.9 | 151
14.725 | 3900 | 250.4 | 150.4 | 114.9 | 34.9 | 15.6 | 29.7 | 201.3 | 0.051 | 4.5 | 4.61 | 421.7 | 170.3 | 14.2 | 14.3 |  | 2451 | 3367.7 | 151
14.7333 | 3900 | 250.2 | 150.2 | 115 | 34.9 | 15.6 | 29.8 | 201 | 0.039 | 4.48 | 4.53 | 420.9 | 169.7 | 14.2 | 14.3 |  | 2449 | 3522.2 | 150.9
14.7417 | 3901 | 250.2 | 150.3 | 115 | 34.9 | 15.6 | 29.8 | 199.7 | 0.061 | 4.5 | 4.54 | 420.9 | 169.7 | 14.2 | 14.2 |  | 2453.8 | 3521.7 | 150.9
14.75 | 3901 | 249.8 | 150.2 | 115 | 35 | 15.6 | 29.9 | 200.3 | 0.052 | 4.51 | 4.45 | 419.9 | 170.2 | 14.1 | 14.3 |  | 2538 | 3346.3 | 150.9
14.7583 | 3901 | 250.7 | 150.2 | 115.1 | 35 | 15.6 | 29.9 | 200.3 | 0.052 | 4.52 | 4.48 | 419.5 | 170.3 | 14.1 | 14.3 |  | 2496.6 | 3474.8 | 150.9
14.7667 | 3896 | 250 | 150.3 | 115 | 35 | 15.6 | 29.9 | 200.2 | 0.042 | 4.51 | 4.48 | 419.2 | 170.5 | 14.1 | 14.2 |  | 2503.3 | 3497.4 | 150.9
14.775 | 3899 | 250.4 | 150.2 | 115 | 35 | 15.6 | 29.8 | 201.3 | 0.046 | 4.51 | 4.54 | 419.7 | 170.2 | 14.1 | 14.2 |  | 2506.2 | 3491.9 | 150.9
14.7833 | 3900 | 249.9 | 150.2 | 115 | 35 | 15.6 | 29.8 | 199.5 | 0.049 | 4.46 | 4.57 | 420.3 | 170.1 | 14.2 | 14.3 |  | 2416.7 | 3459 | 150.8
14.7917 | 3900 | 250.5 | 150.2 | 115 | 35 | 15.7 | 29.8 | 200.2 | 0.069 | 4.51 | 4.56 | 420.8 | 170 | 14.1 | 14.3 |  | 2498 | 3387.6 | 150.8
14.8 | 3900 | 249.9 | 150.1 | 115 | 34.9 | 15.7 | 29.7 | 200.6 | 0.039 | 4.5 | 4.37 | 420.8 | 169.9 | 14.2 | 14.3 |  | 2459.5 | 3340.9 | 150.8
14.8083 | 3902 | 249.8 | 150.1 | 115 | 34.9 | 15.7 | 29.7 | 200 | 0.04 | 4.45 | 4.51 | 421.4 | 170 | 14.2 | 14.3 |  | 2372.7 | 3246.1 | 150.8
14.8167 | 3900 | 250.5 | 150.2 | 115 | 35 | 15.7 | 29.8 | 200.1 | 0.04 | 4.48 | 4.6 | 420.2 | 170.5 | 14.2 | 14.3 |  | 2450.1 | 3480 | 150.8
14.825 | 3900 | 249.8 | 150.4 | 115 | 34.9 | 15.7 | 29.6 | 199.7 | 0.045 | 4.52 | 4.54 | 420.7 | 170.3 | 14.2 | 14.3 |  | 2436.8 | 3358.8 | 150.9
14.8333 | 3900 | 250.4 | 150.3 | 115 | 35 | 15.7 | 29.7 | 199.9 | 0.046 | 4.5 | 4.56 | 419.9 | 170 | 14.1 | 14.3 |  | 2527.4 | 3403.9 | 150.9
14.8417 | 3901 | 249.8 | 150.4 | 114.9 | 35 | 15.7 | 29.8 | 200.1 | 0.05 | 4.53 | 4.39 | 419.8 | 170 | 14.2 | 14.3 |  | 2447.2 | 3341.6 | 151
14.85 | 3902 | 249.6 | 150.5 | 114.9 | 35 | 15.7 | 29.8 | 199.9 | 0.057 | 4.44 | 4.49 | 419.7 | 170.2 | 14.2 | 14.3 |  | 2441.3 | 3315.7 | 150.9
14.8583 | 3899 | 250.1 | 150.6 | 114.9 | 35 | 15.7 | 29.8 | 199.9 | 0.034 | 4.49 | 4.42 | 420.2 | 169.9 | 14.1 | 14.2 |  | 2509.3 | 3384.9 | 151.1
14.8667 | 3903 | 249.8 | 150.5 | 114.9 | 35.1 | 15.7 | 30 | 200.3 | 0.055 | 4.47 | 4.53 | 421.1 | 170.1 | 14.2 | 14.3 |  | 2435.8 | 3357.9 | 151.1
14.875 | 3898 | 250.1 | 150.6 | 114.9 | 35.1 | 15.7 | 29.9 | 199.6 | 0.077 | 4.56 | 4.51 | 421.3 | 170.2 | 14.2 | 14.3 |  | 2411.4 | 3361.9 | 151.1
14.8833 | 3901 | 249.8 | 150.6 | 115 | 35.1 | 15.7 | 30 | 199.9 | 0.056 | 4.5 | 4.47 | 420.6 | 170 | 14.2 | 14.3 |  | 2452.9 | 3353.8 | 151.1
14.8917 | 3899 | 250.2 | 150.5 | 115 | 35 | 15.7 | 30 | 200.2 | 0.033 | 4.53 | 4.43 | 420.7 | 170 | 14.1 | 14.2 |  | 2500.5 | 3567.2 | 151.1
14.9 | 3902 | 250.2 | 150.5 | 115 | 35 | 15.7 | 29.9 | 199.9 | 0.045 | 4.59 | 4.48 | 421 | 170.1 | 14.3 | 14.3 |  | 2387.5 | 3393.9 | 151.1
14.9083 | 3899 | 249.9 | 150.5 | 115 | 34.9 | 15.7 | 29.9 | 200.4 | 0.048 | 4.44 | 4.52 | 420.6 | 170.1 | 14.1 | 14.3 |  | 2463.1 | 3427.9 | 151.1
14.9167 | 3900 | 249.7 | 150.6 | 115.1 | 34.9 | 15.7 | 29.9 | 198.6 | 0.046 | 4.5 | 4.43 | 420 | 169.7 | 14.2 | 14.3 |  | 2484.3 | 3340.7 | 151.1
14.925 | 3901 | 249.7 | 150.7 | 115.1 | 35 | 15.7 | 30 | 200.8 | 0.053 | 4.51 | 4.51 | 419.8 | 170.3 | 14.1 | 14.3 |  | 2429.7 | 3307.8 | 151.1
14.9333 | 3901 | 249.6 | 150.6 | 115.1 | 35.1 | 15.7 | 30.1 | 200.1 | 0.054 | 4.5 | 4.5 | 419.8 | 170 | 14.1 | 14.3 |  | 2480.5 | 3338.2 | 151.1
14.9417 | 3900 | 249.7 | 150.7 | 115.1 | 35.1 | 15.7 | 30 | 200.4 | 0.035 | 4.48 | 4.54 | 419.4 | 170.1 | 14.1 | 14.3 |  | 2497 | 3352.9 | 151.2
14.95 | 3900 | 250.9 | 150.7 | 115.1 | 35 | 15.7 | 29.9 | 199 | 0.047 | 4.51 | 4.51 | 420.5 | 169.8 | 14.2 | 14.3 |  | 2502.3 | 3443.9 | 151.2
14.9583 | 3901 | 249.6 | 150.6 | 115.1 | 35 | 15.7 | 29.9 | 201 | 0.067 | 4.51 | 4.51 | 421.4 | 170.2 | 14.2 | 14.2 |  | 2445.7 | 3395.4 | 151.2
14.9667 | 3899 | 250 | 150.6 | 115 | 34.9 | 15.7 | 29.8 | 199.2 | 0.046 | 4.48 | 4.47 | 421.1 | 170 | 14.2 | 14.2 |  | 2462.5 | 3456.4 | 151.2
14.975 | 3901 | 249.8 | 150.5 | 115 | 35 | 15.7 | 29.9 | 200.8 | 0.042 | 4.5 | 4.45 | 420.5 | 170.1 | 14.2 | 14.3 |  | 2509.8 | 3292 | 151.1
14.9833 | 3899 | 250 | 150.5 | 115 | 35.1 | 15.7 | 30 | 199.7 | 0.051 | 4.55 | 4.54 | 420.6 | 170 | 14.2 | 14.2 |  | 2453.5 | 3489 | 151.1
14.9917 | 3902 | 250.2 | 150.4 | 115 | 35.1 | 15.7 | 30 | 199.1 | 0.059 | 4.49 | 4.48 | 420.5 | 169.9 | 14.1 | 14.2 |  | 2477.4 | 3476.6 | 151
15 | 3900 | 249.7 | 150.2 | 114.9 | 35.1 | 15.7 | 30 | 201.4 | 0.061 | 4.53 | 4.51 | 421.1 | 170.2 | 14.1 | 14.3 |  | 2527 | 3307.3 | 150.9
15.0083 | 3901 | 249.8 | 150.2 | 114.9 | 35 | 15.7 | 30 | 200.5 | 0.058 | 4.48 | 4.5 | 419.3 | 170.5 | 14.2 | 14.3 |  | 2439.7 | 3342.4 | 150.9
15.0167 | 3901 | 250.2 | 150.2 | 114.8 | 34.8 | 15.7 | 29.9 | 200.5 | 0.054 | 4.45 | 4.52 | 420.5 | 170.3 | 14.2 | 14.3 |  | 2433.3 | 3423.6 | 150.8
15.025 | 3898 | 250.1 | 150.1 | 114.8 | 34.9 | 15.7 | 29.8 | 201.6 | 0.056 | 4.52 | 4.53 | 420.5 | 170.3 | 14.2 | 14.2 |  | 2442.8 | 3504.1 | 150.7
15.0333 | 3900 | 250 | 150.1 | 114.9 | 34.9 | 15.7 | 29.9 | 199.3 | 0.056 | 4.48 | 4.5 | 420.4 | 170 | 14.2 | 14.4 |  | 2430 | 3249.9 | 150.7
15.0417 | 3898 | 249.5 | 149.9 | 114.9 | 35 | 15.7 | 29.9 | 200.3 | 0.059 | 4.47 | 4.49 | 420.9 | 170 | 14.1 | 14.2 |  | 2416.8 | 3503.5 | 150.7
15.05 | 3899 | 250.1 | 150 | 115 | 35 | 15.7 | 29.8 | 200.1 | 0.019 | 4.37 | 4.52 | 421.1 | 169.9 | 14.3 | 14.2 |  | 2445.2 | 3456.3 | 150.7
15.0583 | 3900 | 250.1 | 150.2 | 115.1 | 35.1 | 15.7 | 29.8 | 199.9 | 0.05 | 4.46 | 4.53 | 421.3 | 169.9 | 14.2 | 14.3 |  | 2431.8 | 3395.7 | 150.8
15.0667 | 3901 | 249.7 | 150.4 | 115.1 | 35.1 | 15.7 | 29.8 | 201 | 0.052 | 4.51 | 4.54 | 420.4 | 169.9 | 14.2 | 14.2 |  | 2536.5 | 3383.5 | 150.9
15.075 | 3901 | 250.2 | 150.4 | 115.1 | 35.1 | 15.7 | 29.8 | 199.7 | 0.049 | 4.46 | 4.51 | 420.8 | 169.7 | 14.1 | 14.3 |  | 2462.1 | 3490.9 | 150.9
15.0833 | 3900 | 249.6 | 150.6 | 115.1 | 35 | 15.7 | 29.8 | 200.7 | 0.06 | 4.52 | 4.56 | 419.5 | 170.1 | 14.2 | 14.3 |  | 2445.6 | 3320.9 | 151.1
15.0917 | 3896 | 249.3 | 150.5 | 115.2 | 35 | 15.7 | 29.9 | 200.4 | 0.058 | 4.49 | 4.51 | 420.7 | 170.1 | 14.3 | 14.3 |  | 2404 | 3390.8 | 151.1
15.1 | 3900 | 250.1 | 150.7 | 115.1 | 35 | 15.7 | 29.9 | 200 | 0.057 | 4.47 | 4.47 | 420 | 170.4 | 14.2 | 14.2 |  | 2486.4 | 3468.4 | 151.2
15.1083 | 3900 | 249.8 | 150.7 | 115 | 35 | 15.7 | 29.9 | 199.6 | 0.036 | 4.5 | 4.53 | 420.9 | 169.8 | 14.3 | 14.3 |  | 2380.2 | 3356.8 | 151.2
15.1167 | 3899 | 249.9 | 150.7 | 115 | 35 | 15.7 | 29.9 | 199.4 | 0.059 | 4.5 | 4.56 | 421.2 | 170.1 | 14.1 | 14.3 |  | 2458.3 | 3334.9 | 151.2
15.125 | 3900 | 249.5 | 150.8 | 114.9 | 34.9 | 15.7 | 29.8 | 199.9 | 0.075 | 4.46 | 4.39 | 420.4 | 170.2 | 14.2 | 14.3 |  | 2424.9 | 3412.8 | 151.3
15.1333 | 3899 | 250.8 | 150.6 | 114.8 | 34.9 | 15.7 | 29.8 | 199.7 | 0.042 | 4.52 | 4.49 | 420.9 | 170 | 14.2 | 14.2 |  | 2529.1 | 3541.4 | 151.2
15.1417 | 3901 | 250.2 | 150.6 | 114.8 | 34.9 | 15.7 | 29.8 | 199.9 | 0.037 | 4.48 | 4.55 | 420.5 | 170 | 14 | 14.2 |  | 2553.2 | 3511.1 | 151.1
15.15 | 3901 | 249.5 | 150.6 | 114.9 | 35.1 | 15.7 | 30 | 199.8 | 0.038 | 4.55 | 4.49 | 419.6 | 169.8 | 14.1 | 14.3 |  | 2474.2 | 3334.3 | 151.2
15.1583 | 3901 | 249.8 | 150.6 | 114.9 | 35.1 | 15.7 | 29.9 | 200 | 0.057 | 4.5 | 4.44 | 419.9 | 170.1 | 14.2 | 14.3 |  | 2496 | 3232 | 151.1
15.1667 | 3902 | 250.1 | 150.6 | 115 | 35.1 | 15.6 | 29.9 | 198.3 | 0.053 | 4.46 | 4.54 | 420.7 | 170.1 | 14.2 | 14.3 |  | 2445.7 | 3380.9 | 151.2
15.175 | 3899 | 249.8 | 150.6 | 115 | 35.1 | 15.6 | 29.9 | 199 | 0.066 | 4.52 | 4.49 | 420 | 170.1 | 14.1 | 14.3 |  | 2469.9 | 3322.8 | 151.1
15.1833 | 3900 | 250.3 | 150.5 | 115.1 | 35 | 15.6 | 29.8 | 200.2 | 0.061 | 4.47 | 4.55 | 420.9 | 170.4 | 14.3 | 14.3 |  | 2421 | 3373.2 | 151
15.1917 | 3899 | 249.9 | 150.5 | 115.1 | 34.9 | 15.6 | 29.9 | 200.3 | 0.048 | 4.51 | 4.49 | 420.9 | 170.2 | 14.2 | 14.2 |  | 2444.5 | 3485.7 | 151.1
15.2 | 3901 | 249.5 | 150.3 | 115.2 | 34.9 | 15.6 | 29.9 | 200.4 | 0.063 | 4.5 | 4.43 | 420.8 | 170.2 | 14.3 | 14.3 |  | 2441.6 | 3290.1 | 151
15.2083 | 3899 | 250.3 | 150.1 | 115.2 | 35 | 15.6 | 30 | 200.2 | 0.061 | 4.55 | 4.52 | 421.7 | 170.1 | 14.1 | 14.2 |  | 2469.8 | 3494.2 | 150.9
15.2167 | 3902 | 249.8 | 150.4 | 115.1 | 35.1 | 15.6 | 30 | 200.4 | 0.03 | 4.53 | 4.54 | 421.3 | 170.1 | 14.3 | 14.2 |  | 2388.5 | 3439.8 | 151
15.225 | 3901 | 250.3 | 150.3 | 115.1 | 35.1 | 15.7 | 30.1 | 200.3 | 0.042 | 4.49 | 4.56 | 420.4 | 169.5 | 14.1 | 14.3 |  | 2559.3 | 3434.3 | 150.9
15.2333 | 3901 | 250.3 | 150.3 | 115 | 35.1 | 15.7 | 30.1 | 200.8 | 0.049 | 4.54 | 4.55 | 420.4 | 169.9 | 14.1 | 14.3 |  | 2503.4 | 3421.6 | 150.9
15.2417 | 3902 | 250 | 150.3 | 115 | 35.1 | 15.7 | 30.1 | 199.7 | 0.047 | 4.51 | 4.53 | 419.3 | 169.8 | 14.2 | 14.3 |  | 2453.8 | 3445.9 | 150.9
15.25 | 3897 | 249.9 | 150.2 | 114.9 | 35 | 15.7 | 30 | 199.9 | 0.048 | 4.54 | 4.49 | 420.6 | 170 | 14.2 | 14.3 |  | 2512.2 | 3398.2 | 150.9
15.2583 | 3900 | 250.4 | 150.2 | 114.9 | 34.8 | 15.7 | 30 | 198.7 | 0.06 | 4.52 | 4.57 | 419.7 | 169.5 | 14.2 | 14.3 |  | 2510.4 | 3312.3 | 150.9
15.2667 | 3898 | 250.2 | 150.1 | 114.8 | 34.8 | 15.7 | 29.9 | 199.8 | 0.054 | 4.5 | 4.46 | 420.6 | 169.5 | 14.2 | 14.2 |  | 2434.4 | 3408.3 | 150.8
15.275 | 3899 | 250.6 | 150.2 | 114.8 | 34.8 | 15.7 | 29.9 | 200.2 | 0.053 | 4.49 | 4.49 | 420.7 | 169.7 | 14.1 | 14.3 |  | 2508.8 | 3324.7 | 150.7
15.2833 | 3899 | 249.3 | 150.2 | 114.9 | 34.9 | 15.7 | 30 | 199.6 | 0.053 | 4.53 | 4.43 | 420.7 | 169.7 | 14.2 | 14.2 |  | 2448 | 3321.2 | 150.8
15.2917 | 3901 | 249.7 | 150.2 | 115 | 35 | 15.7 | 29.9 | 199.9 | 0.082 | 4.55 | 4.51 | 419.8 | 169.9 | 14.1 | 14.2 |  | 2568.1 | 3363.6 | 150.7
15.3 | 3902 | 250 | 150.2 | 114.9 | 35 | 15.7 | 29.9 | 200.1 | 0.043 | 4.52 | 4.49 | 420.6 | 170.4 | 14.1 | 14.2 |  | 2487.3 | 3415.8 | 150.8
15.3083 | 3900 | 249.8 | 150.4 | 114.9 | 35 | 15.7 | 29.9 | 200.5 | 0.037 | 4.53 | 4.46 | 419.3 | 169.8 | 14.1 | 14.3 |  | 2502.6 | 3343.9 | 150.9
15.3167 | 3902 | 250.1 | 150.5 | 114.9 | 34.9 | 15.7 | 29.8 | 200.5 | 0.05 | 4.49 | 4.53 | 420.2 | 170.2 | 14 | 14.3 |  | 2590.3 | 3509.4 | 150.9
15.325 | 3899 | 249.7 | 150.7 | 115.1 | 35 | 15.7 | 29.9 | 200 | 0.057 | 4.52 | 4.52 | 420 | 170 | 14.2 | 14.3 |  | 2470.9 | 3462.3 | 151
15.3333 | 3899 | 249.8 | 150.3 | 115.2 | 35.2 | 15.7 | 29.9 | 199.5 | 0.053 | 4.48 | 4.49 | 417.3 | 169.8 | 14.1 | 14.2 |  | 2546.1 | 3431.4 | 151.1
15.3417 | 3900 | 249.7 | 150.8 | 115.3 | 35.2 | 15.7 | 29.9 | 199.4 | 0.043 | 4.51 | 4.53 | 421.2 | 169.6 | 14.2 | 14.3 |  | 2480.5 | 3410.5 | 151.3
15.35 | 3899 | 249.4 | 150.8 | 115.2 | 35.1 | 15.6 | 29.9 | 200.4 | 0.05 | 4.54 | 4.44 | 421.7 | 169.6 | 14.2 | 14.2 |  | 2470.2 | 3349.8 | 151.3
15.3583 | 3900 | 249.4 | 151 | 115.1 | 35 | 15.6 | 29.8 | 199.7 | 0.046 | 4.5 | 4.44 | 420.9 | 169.9 | 14.1 | 14.3 |  | 2437.9 | 3344 | 151.3
15.3667 | 3901 | 250.1 | 150.8 | 115 | 35 | 15.6 | 29.9 | 201.1 | 0.07 | 4.51 | 4.48 | 420.2 | 170 | 14.2 | 14.2 |  | 2475.9 | 3525.7 | 151.3
15.375 | 3898 | 249.9 | 150.8 | 115 | 34.9 | 15.6 | 29.9 | 199.1 | 0.089 | 4.51 | 4.5 | 420.4 | 169.9 | 14.2 | 14.2 |  | 2498.3 | 3416.1 | 151.3
15.3833 | 3900 | 249.4 | 150.7 | 114.9 | 34.9 | 15.7 | 29.8 | 200.1 | 0.04 | 4.5 | 4.5 | 420.5 | 169.5 | 14.2 | 14.3 |  | 2389.6 | 3306.4 | 151.2
15.3917 | 3900 | 249.7 | 150.5 | 114.9 | 34.9 | 15.7 | 29.7 | 199.8 | 0.035 | 4.48 | 4.53 | 419.7 | 170.1 | 14.1 | 14.2 |  | 2475.1 | 3385.5 | 151.1
15.4 | 3898 | 250.1 | 150.5 | 114.9 | 34.9 | 15.7 | 29.7 | 199.7 | 0.049 | 4.5 | 4.51 | 420.9 | 169.9 | 14.2 | 14.3 |  | 2387.8 | 3421.3 | 151
15.4083 | 3900 | 249.6 | 150.3 | 114.9 | 35 | 15.7 | 29.8 | 200.4 | 0.055 | 4.5 | 4.51 | 420.5 | 170.3 | 14.2 | 14.2 |  | 2458.3 | 3472.3 | 151
15.4167 | 3901 | 250.4 | 150.3 | 114.9 | 35.2 | 15.7 | 29.9 | 199.8 | 0.061 | 4.51 | 4.5 | 420.2 | 170.1 | 14.2 | 14.2 |  | 2516.4 | 3477.8 | 151
15.425 | 3900 | 249.8 | 150.2 | 115 | 35.1 | 15.7 | 29.9 | 199.3 | 0.059 | 4.52 | 4.54 | 419.7 | 170.3 | 14.2 | 14.3 |  | 2420 | 3459.1 | 150.9
15.4333 | 3901 | 250.2 | 150.3 | 115 | 35.1 | 15.7 | 29.8 | 200.8 | 0.063 | 4.55 | 4.51 | 420.6 | 169.9 | 14.2 | 14.3 |  | 2463.4 | 3416 | 150.9
15.4417 | 3901 | 250.1 | 150.2 | 115.1 | 35.1 | 15.7 | 29.9 | 199.8 | 0.038 | 4.49 | 4.5 | 419.7 | 170.4 | 14.3 | 14.3 |  | 2425.8 | 3435.9 | 150.9
15.45 | 3901 | 250.2 | 150.3 | 115.1 | 35 | 15.7 | 29.9 | 200.3 | 0.052 | 4.54 | 4.46 | 419.6 | 169.9 | 14.2 | 14.3 |  | 2488.4 | 3366.4 | 150.9
15.4583 | 3901 | 249.9 | 150.3 | 115.1 | 35 | 15.7 | 29.8 | 200.6 | 0.052 | 4.52 | 4.6 | 420.4 | 170 | 14.2 | 14.3 |  | 2460.3 | 3273.3 | 150.9
15.4667 | 3899 | 250 | 150.2 | 115.1 | 35 | 15.7 | 29.9 | 198.3 | 0.031 | 4.48 | 4.46 | 421.5 | 170.3 | 14.1 | 14.3 |  | 2502.1 | 3376.3 | 150.9
15.475 | 3900 | 250.7 | 150.3 | 115.1 | 34.9 | 15.7 | 29.9 | 199.2 | 0.037 | 4.48 | 4.55 | 420.4 | 170 | 14.1 | 14.3 |  | 2506.9 | 3452.1 | 150.9
15.4833 | 3902 | 249.9 | 150.2 | 115.1 | 35 | 15.7 | 29.9 | 199.5 | 0.059 | 4.46 | 4.51 | 420.4 | 170.3 | 14.1 | 14.2 |  | 2469.7 | 3461.9 | 150.9
15.4917 | 3900 | 250.3 | 150.4 | 115.1 | 35 | 15.7 | 29.9 | 199.5 | 0.055 | 4.48 | 4.56 | 420.4 | 170.2 | 14.1 | 14.3 |  | 2468 | 3449.1 | 151
15.5 | 3902 | 249.7 | 150.4 | 115 | 35 | 15.7 | 29.9 | 199.5 | 0.061 | 4.49 | 4.49 | 419.5 | 169.4 | 14.2 | 14.3 |  | 2440 | 3362.9 | 150.9
15.5083 | 3900 | 250 | 150.2 | 115 | 35 | 15.6 | 29.9 | 200.3 | 0.062 | 4.49 | 4.5 | 419.9 | 169.7 | 14.2 | 14.4 |  | 2447.4 | 3311.8 | 150.9
15.5167 | 3900 | 250.2 | 150.3 | 115 | 35 | 15.6 | 29.9 | 200.8 | 0.049 | 4.48 | 4.5 | 421 | 169.6 | 14.2 | 14.3 |  | 2507.3 | 3349.1 | 150.9
15.525 | 3898 | 250.5 | 150.4 | 114.9 | 35 | 15.6 | 30 | 199.8 | 0.047 | 4.51 | 4.51 | 421.2 | 169.8 | 14.1 | 14.4 |  | 2548.5 | 3245.8 | 150.9
15.5333 | 3899 | 250.2 | 150.3 | 114.9 | 34.9 | 15.6 | 29.9 | 199.3 | 0.049 | 4.54 | 4.54 | 420.7 | 169.8 | 14.1 | 14.3 |  | 2471.3 | 3341.2 | 150.8
15.5417 | 3899 | 250.2 | 150.2 | 114.8 | 34.8 | 15.6 | 29.8 | 199.1 | 0.083 | 4.51 | 4.56 | 420 | 170.1 | 14.1 | 14.3 |  | 2464 | 3417.9 | 150.8
15.55 | 3900 | 250.2 | 150.4 | 114.8 | 34.8 | 15.7 | 29.7 | 199 | 0.047 | 4.5 | 4.53 | 419.9 | 170.2 | 14.1 | 14.2 |  | 2527.8 | 3433.4 | 150.9
15.5583 | 3899 | 250.6 | 150.3 | 114.8 | 34.8 | 15.7 | 29.7 | 200.2 | 0.049 | 4.49 | 4.41 | 419.2 | 170.2 | 14.2 | 14.2 |  | 2490.2 | 3599 | 150.9
15.5667 | 3900 | 249.5 | 150.6 | 114.9 | 34.9 | 15.7 | 29.6 | 200.2 | 0.044 | 4.48 | 4.45 | 421.1 | 170.5 | 14.2 | 14.3 |  | 2428 | 3295.7 | 151
15.575 | 3899 | 250.3 | 150.5 | 115 | 35 | 15.7 | 29.6 | 200.7 | 0.037 | 4.51 | 4.47 | 420.7 | 170 | 14.2 | 14.2 |  | 2468.5 | 3485.6 | 151.1
15.5833 | 3899 | 250.1 | 150.5 | 115.1 | 35.1 | 15.7 | 29.7 | 199.7 | 0.044 | 4.47 | 4.49 | 421.5 | 170.3 | 14.2 | 14.3 |  | 2453.9 | 3359.9 | 151.1
15.5917 | 3902 | 249.5 | 150.6 | 115.2 | 35.2 | 15.7 | 29.7 | 199.1 | 0.045 | 4.47 | 4.5 | 420.5 | 170.1 | 14 | 14.3 |  | 2545.2 | 3348.5 | 151.2
15.6 | 3901 | 249.8 | 150.8 | 115.2 | 35.2 | 15.7 | 29.8 | 200.2 | 0.043 | 4.52 | 4.51 | 419.7 | 170 | 14.1 | 14.2 |  | 2551 | 3503.6 | 151.3
15.6083 | 3901 | 249.7 | 150.8 | 115.2 | 35.3 | 15.7 | 29.8 | 200 | 0.058 | 4.52 | 4.5 | 419.5 | 170 | 14.2 | 14.2 |  | 2407.3 | 3453.9 | 151.3
15.6167 | 3899 | 250 | 150.9 | 115.1 | 35.2 | 15.7 | 29.8 | 199.4 | 0.075 | 4.54 | 4.51 | 420.6 | 169.9 | 14.1 | 14.4 |  | 2495.3 | 3310.6 | 151.3
15.625 | 3900 | 249.7 | 150.7 | 115 | 35 | 15.7 | 29.7 | 199.7 | 0.081 | 4.5 | 4.43 | 421.2 | 170 | 14.2 | 14.3 |  | 2386 | 3360.4 | 151.3
15.6333 | 3897 | 249.6 | 150.7 | 114.9 | 34.9 | 15.7 | 29.8 | 201.3 | 0.034 | 4.49 | 4.42 | 421.5 | 169.6 | 14.2 | 14.3 |  | 2390 | 3231.8 | 151.3
15.6417 | 3896 | 249.4 | 150.7 | 114.9 | 34.9 | 15.7 | 29.8 | 199.9 | 0.039 | 4.49 | 4.49 | 421.6 | 169.9 | 14.2 | 14.3 |  | 2448.9 | 3344.9 | 151.2
15.65 | 3899 | 249.9 | 150.4 | 114.9 | 34.9 | 15.7 | 29.8 | 199.5 | 0.06 | 4.5 | 4.46 | 421.2 | 170.3 | 14.2 | 14.3 |  | 2472.1 | 3395.8 | 151
15.6583 | 3901 | 249.7 | 150.3 | 114.8 | 34.9 | 15.8 | 29.9 | 200.9 | 0.059 | 4.55 | 4.49 | 418.8 | 170.2 | 14.1 | 14.2 |  | 2550.5 | 3393.4 | 150.9
15.6667 | 3901 | 249.9 | 150.3 | 114.9 | 35 | 15.7 | 29.8 | 199.5 | 0.051 | 4.44 | 4.5 | 419.8 | 169.8 | 14.2 | 14.3 |  | 2424.1 | 3367.1 | 150.9
15.675 | 3900 | 250.4 | 150.3 | 115 | 35.1 | 15.7 | 29.9 | 200.6 | 0.05 | 4.49 | 4.5 | 421 | 170 | 14.2 | 14.3 |  | 2480.1 | 3466.3 | 150.9
15.6833 | 3898 | 250.6 | 150.4 | 115.1 | 35.1 | 15.7 | 30 | 199.4 | 0.054 | 4.47 | 4.52 | 421.3 | 169.7 | 14.1 | 14.2 |  | 2475.9 | 3495.8 | 151
15.6917 | 3900 | 249.9 | 150.3 | 115.1 | 35.1 | 15.7 | 30.1 | 200.7 | 0.048 | 4.49 | 4.46 | 421.3 | 170.2 | 14.2 | 14.2 |  | 2410.2 | 3434.7 | 150.9
15.7 | 3901 | 250 | 150.5 | 115.2 | 35.1 | 15.7 | 30.2 | 199.4 | 0.069 | 4.48 | 4.51 | 420.6 | 170.1 | 14.2 | 14.3 |  | 2466.8 | 3341.2 | 151
15.7083 | 3901 | 249.9 | 150.5 | 115.2 | 35 | 15.7 | 30.1 | 199.8 | 0.078 | 4.49 | 4.5 | 420.1 | 170 | 14.1 | 14.3 |  | 2516 | 3435.1 | 151
15.7167 | 3901 | 250.5 | 150.3 | 115.1 | 35 | 15.7 | 30.2 | 200.7 | 0.022 | 4.48 | 4.55 | 419.1 | 169.9 | 14.2 | 14.2 |  | 2424.5 | 3555.8 | 151
15.725 | 3899 | 249.6 | 150.5 | 115.1 | 35 | 15.7 | 30.1 | 200 | 0.019 | 4.48 | 4.44 | 419.7 | 170.1 | 14.2 | 14.3 |  | 2424.3 | 3309.8 | 151
15.7333 | 3899 | 250.1 | 150.5 | 115 | 34.9 | 15.7 | 30.1 | 200.6 | 0.05 | 4.48 | 4.53 | 420.9 | 169.8 | 14.2 | 14.2 |  | 2471.8 | 3407.8 | 151.1
15.7417 | 3899 | 249.9 | 150.5 | 114.9 | 34.9 | 15.7 | 30.2 | 200.8 | 0.039 | 4.51 | 4.47 | 421.6 | 170.1 | 14.3 | 14.2 |  | 2375.6 | 3400.7 | 151.1
15.75 | 3901 | 249.7 | 150.4 | 114.9 | 35 | 15.7 | 30.3 | 198.9 | 0.055 | 4.47 | 4.52 | 420.4 | 169.7 | 14.1 | 14.3 |  | 2439.7 | 3416.6 | 151.1
15.7583 | 3900 | 250.6 | 150.5 | 114.9 | 35 | 15.7 | 30.3 | 199.3 | 0.058 | 4.51 | 4.54 | 420.1 | 170.4 | 14.1 | 14.2 |  | 2524.4 | 3434 | 151
15.7667 | 3901 | 250.4 | 150.4 | 114.9 | 35 | 15.7 | 30.2 | 198.8 | 0.066 | 4.52 | 4.54 | 419.7 | 169.8 | 14.1 | 14.2 |  | 2549.3 | 3446.5 | 151
15.775 | 3899 | 250.1 | 150.3 | 114.9 | 35.1 | 15.7 | 30.2 | 199.5 | 0.049 | 4.47 | 4.5 | 419.5 | 170.1 | 14.1 | 14.2 |  | 2522.9 | 3483.5 | 150.9
15.7833 | 3900 | 249.7 | 150.5 | 114.9 | 35 | 15.6 | 30.1 | 200.5 | 0.058 | 4.47 | 4.5 | 419.2 | 169.7 | 14.1 | 14.2 |  | 2460.9 | 3430.8 | 151.1
15.7917 | 3900 | 249.3 | 150.5 | 114.9 | 35 | 15.7 | 30.2 | 200.6 | 0.057 | 4.53 | 4.48 | 420.8 | 169.9 | 14.1 | 14.3 |  | 2445.8 | 3279 | 151.1
15.8 | 3896 | 250 | 150.5 | 115 | 35 | 15.7 | 30.2 | 200.7 | 0.028 | 4.51 | 4.46 | 421.8 | 170 | 14.2 | 14.3 |  | 2407.6 | 3513.5 | 151.1
15.8083 | 3899 | 249.8 | 150.5 | 115 | 35 | 15.7 | 30.2 | 200.5 | 0.039 | 4.48 | 4.56 | 420.9 | 170 | 14.2 | 14.2 |  | 2461.2 | 3363 | 151.1
15.8167 | 3899 | 249.4 | 150.4 | 115.1 | 34.9 | 15.7 | 30.2 | 199.2 | 0.049 | 4.53 | 4.43 | 420.8 | 169.9 | 14.2 | 14.3 |  | 2343.5 | 3284.4 | 151
15.825 | 3901 | 250.1 | 150.3 | 115.1 | 34.9 | 15.7 | 30.3 | 201 | 0.054 | 4.48 | 4.52 | 420.3 | 170 | 14.1 | 14.3 |  | 2488 | 3405.5 | 151
15.8333 | 3900 | 250.5 | 150.4 | 115.1 | 34.9 | 15.7 | 30.2 | 200.7 | 0.04 | 4.5 | 4.54 | 420.4 | 170.1 | 14.2 | 14.2 |  | 2515.9 | 3475.9 | 151
15.8417 | 3901 | 249.6 | 150.2 | 115.1 | 35 | 15.7 | 30.2 | 199.8 | 0.051 | 4.47 | 4.49 | 420.3 | 169.9 | 14.1 | 14.3 |  | 2467.9 | 3400.9 | 150.9
15.85 | 3896 | 250 | 150.3 | 115.1 | 35 | 15.7 | 30.2 | 200.1 | 0.052 | 4.5 | 4.49 | 419.7 | 170.4 | 14.1 | 14.3 |  | 2509.5 | 3368.1 | 150.9
15.8583 | 3899 | 250 | 150.4 | 115.1 | 35 | 15.7 | 30.2 | 200.4 | 0.045 | 4.53 | 4.48 | 420.2 | 170 | 14.1 | 14.4 |  | 2482.1 | 3246.1 | 151
15.8667 | 3900 | 249.9 | 150.3 | 115.1 | 35 | 15.7 | 30.2 | 201.9 | 0.065 | 4.5 | 4.43 | 420.7 | 169.9 | 14.3 | 14.3 |  | 2427.2 | 3341.1 | 151
15.875 | 3900 | 250.2 | 150.2 | 115 | 35.1 | 15.6 | 30.2 | 199.1 | 0.077 | 4.5 | 4.52 | 420.9 | 169.6 | 14.2 | 14.3 |  | 2451.1 | 3415.3 | 150.9
15.8833 | 3896 | 250.1 | 150.2 | 115 | 35.1 | 15.6 | 30.2 | 199.8 | 0.04 | 4.5 | 4.51 | 421.1 | 170 | 14.2 | 14.2 |  | 2518.8 | 3413.8 | 150.9
15.8917 | 3900 | 249.8 | 150.3 | 114.9 | 35.1 | 15.7 | 30.2 | 200.6 | 0.021 | 4.5 | 4.5 | 421 | 169.6 | 14.2 | 14.3 |  | 2402.5 | 3453.3 | 151
15.9 | 3899 | 250 | 150.3 | 114.9 | 35 | 15.7 | 30.2 | 199.9 | 0.039 | 4.49 | 4.51 | 420.9 | 170 | 14.1 | 14.2 |  | 2438.9 | 3540.3 | 150.9
15.9083 | 3899 | 250 | 150.2 | 114.9 | 34.9 | 15.7 | 30.1 | 201.1 | 0.05 | 4.53 | 4.5 | 418.9 | 169.8 | 14.2 | 14.2 |  | 2475.7 | 3416.1 | 150.9
15.9167 | 3899 | 251.1 | 150.2 | 114.8 | 34.9 | 15.6 | 30.1 | 199.6 | 0.048 | 4.48 | 4.57 | 420.2 | 170.2 | 14.2 | 14.3 |  | 2497.5 | 3512.8 | 150.9
15.925 | 3899 | 249.9 | 150.2 | 114.9 | 34.9 | 15.6 | 30.1 | 199.8 | 0.05 | 4.48 | 4.45 | 420.1 | 170.1 | 14.2 | 14.2 |  | 2442.7 | 3335.6 | 150.9
15.9333 | 3899 | 249.8 | 150.2 | 114.9 | 34.9 | 15.6 | 30.2 | 200.6 | 0.048 | 4.52 | 4.47 | 420.4 | 170.1 | 14.2 | 14.2 |  | 2527.1 | 3382.8 | 150.9
15.9417 | 3900 | 249.2 | 150.3 | 115 | 35 | 15.6 | 30.3 | 200 | 0.04 | 4.48 | 4.49 | 418.4 | 170.2 | 14.2 | 14.3 |  | 2405.1 | 3310.7 | 150.9
15.95 | 3901 | 249.8 | 150.2 | 115 | 35.1 | 15.6 | 30.2 | 200 | 0.073 | 4.53 | 4.48 | 420.5 | 170 | 14.2 | 14.4 |  | 2426.1 | 3340.1 | 150.9
15.9583 | 3901 | 250.2 | 150.2 | 115.1 | 35.1 | 15.6 | 30.1 | 200.4 | 0.072 | 4.49 | 4.52 | 421.1 | 169.9 | 14.2 | 14.3 |  | 2475.6 | 3452 | 150.9
15.9667 | 3899 | 249.5 | 150.2 | 115.1 | 35 | 15.7 | 30.1 | 199 | 0.037 | 4.48 | 4.5 | 420.2 | 170.1 | 14.1 | 14.4 |  | 2443.9 | 3345.9 | 150.9
15.975 | 3900 | 250.4 | 150.3 | 115.1 | 35 | 15.7 | 30 | 199.7 | 0.035 | 4.5 | 4.59 | 421.1 | 170 | 14.2 | 14.3 |  | 2413.7 | 3381.4 | 150.9
15.9833 | 3900 | 250.4 | 150.2 | 115.1 | 35 | 15.7 | 30 | 199.9 | 0.061 | 4.5 | 4.56 | 420 | 169.9 | 14.2 | 14.3 |  | 2496.1 | 3415.2 | 150.9
15.9917 | 3901 | 250.2 | 150.3 | 115.2 | 35 | 15.7 | 30.1 | 198.7 | 0.055 | 4.54 | 4.54 | 420.3 | 169.7 | 14.2 | 14.3 |  | 2408.3 | 3444.7 | 151
16 | 3900 | 249.7 | 150.3 | 115.1 | 35 | 15.7 | 30.1 | 199.1 | 0.055 | 4.56 | 4.5 | 420.6 | 169.8 | 14.2 | 14.3 |  | 2449 | 3318 | 150.9
16.0083 | 3899 | 249.3 | 150.3 | 115 | 35 | 15.7 | 30.2 | 199.9 | 0.044 | 4.48 | 4.53 | 420.4 | 169.9 | 14.1 | 14.3 |  | 2492.3 | 3260.1 | 150.9
16.0167 | 3901 | 250.3 | 150.3 | 115 | 35 | 15.7 | 30.1 | 201.4 | 0.045 | 4.44 | 4.51 | 421.3 | 169.8 | 14.2 | 14.3 |  | 2458.6 | 3352.2 | 150.9
16.025 | 3900 | 250.3 | 150.2 | 115 | 35 | 15.7 | 30.1 | 199.8 | 0.025 | 4.51 | 4.56 | 420 | 169.7 | 14.2 | 14.3 |  | 2407.1 | 3493.7 | 150.9
16.0333 | 3900 | 250.3 | 150.5 | 114.8 | 35 | 15.7 | 30 | 200.1 | 0.056 | 4.48 | 4.56 | 421.5 | 170.3 | 14.2 | 14.3 |  | 2401.2 | 3333.9 | 151
16.0417 | 3900 | 250.2 | 150.4 | 114.8 | 35 | 15.7 | 30.3 | 200.4 | 0.091 | 4.5 | 4.41 | 421.3 | 169.9 | 14.2 | 14.3 |  | 2443.9 | 3284.7 | 150.9
16.05 | 3902 | 249.8 | 150.4 | 114.8 | 34.8 | 15.8 | 30 | 200.7 | 0.044 | 4.54 | 4.48 | 420 | 170 | 14.2 | 14.3 |  | 2420.5 | 3361.2 | 150.9
16.0583 | 3900 | 250.1 | 150.5 | 114.9 | 34.9 | 15.7 | 30.1 | 200.3 | 0.043 | 4.49 | 4.51 | 420.9 | 169.9 | 14.2 | 14.3 |  | 2488.2 | 3337.3 | 151
16.0667 | 3901 | 249.9 | 150.5 | 115.1 | 35 | 15.8 | 30.3 | 199.3 | 0.041 | 4.49 | 4.5 | 420.3 | 170.3 | 14.2 | 14.2 |  | 2420.9 | 3436.3 | 151.1
16.075 | 3901 | 249.8 | 150.6 | 115.1 | 35.1 | 15.7 | 30.3 | 199.2 | 0.038 | 4.48 | 4.5 | 420.3 | 170.1 | 14.2 | 14.3 |  | 2506.8 | 3350.8 | 151.1
16.0833 | 3901 | 249.9 | 150.7 | 115.2 | 35.2 | 15.7 | 30.3 | 199.7 | 0.054 | 4.52 | 4.52 | 419.5 | 169.8 | 14.1 | 14.2 |  | 2482.8 | 3432.1 | 151.2
16.0917 | 3899 | 249.3 | 150.7 | 115.2 | 35.1 | 15.7 | 30.2 | 198.9 | 0.057 | 4.47 | 4.44 | 420.4 | 169.8 | 14.1 | 14.3 |  | 2384.2 | 3411.3 | 151.2
16.1 | 3901 | 250 | 150.7 | 115.2 | 35 | 15.7 | 30.2 | 199.5 | 0.061 | 4.48 | 4.48 | 419.7 | 169.7 | 14.1 | 14.3 |  | 2512.4 | 3349.7 | 151.2
16.1083 | 3897 | 249.8 | 150.7 | 115.1 | 35 | 15.7 | 30.3 | 198.8 | 0.038 | 4.49 | 4.52 | 421.1 | 169.9 | 14.3 | 14.3 |  | 2425.1 | 3379 | 151.3
16.1167 | 3900 | 249.9 | 150.8 | 115 | 35 | 15.7 | 30.3 | 199.7 | 0.048 | 4.5 | 4.57 | 420.9 | 169.9 | 14.1 | 14.3 |  | 2446.4 | 3471 | 151.3
16.125 | 3899 | 250.4 | 150.6 | 115 | 34.9 | 15.8 | 30.2 | 198.7 | 0.075 | 4.56 | 4.55 | 421.6 | 169.9 | 14.2 | 14.2 |  | 2472.7 | 3418.2 | 151.2
16.1333 | 3900 | 250.5 | 150.3 | 114.9 | 34.9 | 15.8 | 30.2 | 199.2 | 0.06 | 4.57 | 4.48 | 420.6 | 170.1 | 14.2 | 14.2 |  | 2453.3 | 3488.7 | 151
16.1417 | 3900 | 249.9 | 150.1 | 115 | 35 | 15.7 | 30.3 | 199.4 | 0.055 | 4.5 | 4.5 | 419.6 | 169.9 | 14.1 | 14.3 |  | 2482 | 3369.1 | 150.9
16.15 | 3900 | 249.9 | 150 | 114.9 | 35 | 15.8 | 30.2 | 200.2 | 0.055 | 4.52 | 4.49 | 421.2 | 170.3 | 14.1 | 14.2 |  | 2540.1 | 3418.9 | 150.9
16.1583 | 3902 | 250.3 | 150.1 | 114.9 | 35 | 15.7 | 30.2 | 199.2 | 0.047 | 4.48 | 4.56 | 419.7 | 169.7 | 14.2 | 14.3 |  | 2449.6 | 3426.8 | 150.8
16.1667 | 3900 | 250.7 | 149.9 | 114.9 | 35.1 | 15.7 | 30.4 | 199.6 | 0.052 | 4.5 | 4.53 | 419.7 | 169.7 | 14.1 | 14.2 |  | 2552 | 3479 | 150.7
16.175 | 3899 | 250.3 | 149.9 | 114.9 | 35 | 15.7 | 30.3 | 200.6 | 0.056 | 4.5 | 4.51 | 420.4 | 169.7 | 14.3 | 14.4 |  | 2401.5 | 3355.7 | 150.7
16.1833 | 3899 | 250 | 149.9 | 115 | 35 | 15.7 | 30.4 | 201.1 | 0.052 | 4.53 | 4.51 | 421.2 | 169.7 | 14.2 | 14.2 |  | 2438.2 | 3382.9 | 150.7
16.1917 | 3897 | 249.9 | 149.9 | 115 | 34.9 | 15.7 | 30.3 | 201.4 | 0.028 | 4.48 | 4.42 | 420.9 | 170.1 | 14 | 14.2 |  | 2586 | 3339.8 | 150.7
16.2 | 3899 | 249.9 | 150 | 115 | 34.9 | 15.6 | 30.2 | 199.6 | 0.043 | 4.5 | 4.5 | 420.6 | 170.3 | 14.2 | 14.3 |  | 2451.3 | 3398.6 | 150.7
16.2083 | 3900 | 250.4 | 150.3 | 115 | 35 | 15.7 | 30.1 | 199.8 | 0.077 | 4.44 | 4.5 | 419.9 | 170.3 | 14.1 | 14.2 |  | 2479.7 | 3477.4 | 150.8
16.2167 | 3900 | 249.9 | 150.4 | 115 | 35 | 15.7 | 30.2 | 200.4 | 0.039 | 4.53 | 4.48 | 420 | 170.2 | 14.2 | 14.2 |  | 2448 | 3414.1 | 150.9
16.225 | 3899 | 250.4 | 150.5 | 115 | 35.1 | 15.7 | 30.3 | 199.1 | 0.031 | 4.5 | 4.5 | 419.8 | 169.9 | 14.2 | 14.3 |  | 2421.9 | 3442 | 151
16.2333 | 3901 | 249.9 | 150.5 | 115 | 35.1 | 15.7 | 30.4 | 200.3 | 0.031 | 4.48 | 4.54 | 419.9 | 170 | 14.2 | 14.2 |  | 2443.7 | 3414.5 | 151.1
16.2417 | 3899 | 249.5 | 150.7 | 115 | 35.1 | 15.7 | 30.3 | 199.7 | 0.044 | 4.49 | 4.43 | 420.7 | 170.3 | 14.2 | 14.3 |  | 2475.7 | 3368.1 | 151.2
16.25 | 3899 | 250.8 | 150.7 | 115.1 | 35 | 15.7 | 30.3 | 199.3 | 0.047 | 4.47 | 4.57 | 420.9 | 169.9 | 14.2 | 14.3 |  | 2500.2 | 3432.4 | 151.2
16.2583 | 3899 | 249.7 | 150.7 | 115.1 | 35 | 15.7 | 30.3 | 199.9 | 0.041 | 4.51 | 4.42 | 421 | 169.9 | 14.2 | 14.3 |  | 2430.1 | 3291.2 | 151.3
16.2667 | 3901 | 249.8 | 150.8 | 115.1 | 34.9 | 15.7 | 30.2 | 200.7 | 0.042 | 4.51 | 4.49 | 420.8 | 169.8 | 14.1 | 14.2 |  | 2465.7 | 3413.6 | 151.3
16.275 | 3902 | 249.8 | 150.7 | 115.1 | 34.9 | 15.6 | 30.2 | 199.7 | 0.051 | 4.55 | 4.45 | 419.4 | 170.2 | 14.1 | 14.2 |  | 2418.2 | 3455.1 | 151.3
16.2833 | 3901 | 249.6 | 150.7 | 115.1 | 35 | 15.6 | 30.3 | 201.2 | 0.068 | 4.52 | 4.5 | 419.8 | 170.2 | 14.2 | 14.3 |  | 2499.2 | 3305.1 | 151.3
16.2917 | 3899 | 250.1 | 150.6 | 115.1 | 34.9 | 15.7 | 30.2 | 200.3 | 0.072 | 4.46 | 4.47 | 420.2 | 169.9 | 14.2 | 14.3 |  | 2488.5 | 3391.5 | 151.3
16.3 | 3898 | 250.2 | 150.6 | 115.1 | 35 | 15.7 | 30.2 | 200.2 | 0.049 | 4.51 | 4.49 | 420.6 | 169.9 | 14.2 | 14.3 |  | 2400.7 | 3481.5 | 151.2
16.3083 | 3905 | 249.8 | 150.4 | 115.1 | 35.1 | 15.7 | 30.3 | 199.7 | 0.028 | 4.47 | 4.49 | 421 | 170.2 | 14.2 | 14.3 |  | 2463.2 | 3330.5 | 151.1
16.3167 | 3901 | 249.9 | 150.2 | 115 | 35.1 | 15.7 | 30.2 | 199 | 0.045 | 4.47 | 4.53 | 421.4 | 170.3 | 14.2 | 14.3 |  | 2447.7 | 3413.7 | 150.9
16.325 | 3900 | 250.3 | 150.1 | 115 | 35.1 | 15.7 | 30.3 | 200.6 | 0.054 | 4.52 | 4.56 | 420.4 | 170 | 14.1 | 14.3 |  | 2526.2 | 3400.2 | 150.9
16.3333 | 3901 | 250 | 150.2 | 115 | 35.1 | 15.7 | 30.3 | 200.8 | 0.063 | 4.45 | 4.53 | 418.8 | 170.7 | 14.2 | 14.2 |  | 2506.3 | 3409.4 | 150.9
16.3417 | 3899 | 250.1 | 150 | 115 | 35.1 | 15.7 | 30.3 | 201.1 | 0.054 | 4.46 | 4.49 | 419.6 | 169.6 | 14.2 | 14.3 |  | 2468 | 3435.3 | 150.8
16.35 | 3899 | 250.3 | 149.9 | 115 | 35.1 | 15.7 | 30.4 | 200.5 | 0.051 | 4.51 | 4.54 | 420.1 | 170.2 | 14.2 | 14.3 |  | 2477.6 | 3375.9 | 150.8
16.3583 | 3900 | 250.2 | 150.1 | 115 | 35.1 | 15.7 | 30.4 | 199.5 | 0.043 | 4.54 | 4.55 | 420.7 | 170.3 | 14.2 | 14.2 |  | 2411.1 | 3450.2 | 150.8
16.3667 | 3900 | 249.5 | 150 | 115 | 35.1 | 15.7 | 30.4 | 201.1 | 0.065 | 4.6 | 4.45 | 420.8 | 170.2 | 14.3 | 14.3 |  | 2331.5 | 3310.6 | 150.7
16.375 | 3900 | 250.4 | 149.9 | 115 | 35 | 15.7 | 30.5 | 199.5 | 0.058 | 4.46 | 4.55 | 420.6 | 170.1 | 14.2 | 14.3 |  | 2498.9 | 3416.8 | 150.8
16.3833 | 3900 | 250.3 | 150 | 115 | 35 | 15.7 | 30.5 | 201 | 0.028 | 4.5 | 4.51 | 419.9 | 169.7 | 14.2 | 14.3 |  | 2466.4 | 3401.4 | 150.8
16.3917 | 3901 | 250.2 | 150.1 | 114.9 | 34.8 | 15.8 | 30.4 | 200.5 | 0.047 | 4.48 | 4.53 | 420 | 170.4 | 14.1 | 14.3 |  | 2476 | 3400.5 | 150.8
16.4 | 3900 | 250.1 | 150.3 | 114.9 | 34.8 | 15.7 | 30.3 | 201.5 | 0.046 | 4.57 | 4.45 | 420.2 | 170 | 14.1 | 14.4 |  | 2493.7 | 3296.5 | 150.9
16.4083 | 3901 | 250.1 | 150.4 | 114.9 | 34.8 | 15.7 | 30.2 | 199.2 | 0.051 | 4.52 | 4.36 | 420 | 169.7 | 14.1 | 14.3 |  | 2501.5 | 3280 | 150.9
16.4167 | 3900 | 249.7 | 150.4 | 114.9 | 34.8 | 15.7 | 30.3 | 200 | 0.06 | 4.5 | 4.44 | 420.9 | 170.2 | 14.1 | 14.3 |  | 2438.7 | 3361.7 | 151
16.425 | 3898 | 250.4 | 150.5 | 115 | 34.9 | 15.7 | 30.2 | 198.7 | 0.051 | 4.52 | 4.49 | 421.5 | 170.4 | 14.1 | 14.3 |  | 2523.2 | 3311.3 | 151
16.4333 | 3901 | 249.9 | 150.6 | 115 | 35 | 15.6 | 30.2 | 200.4 | 0.066 | 4.49 | 4.4 | 421.2 | 169.8 | 14.2 | 14.3 |  | 2421.6 | 3414.4 | 151.1
16.4417 | 3900 | 250.3 | 150.6 | 115 | 35.1 | 15.6 | 30.2 | 199.4 | 0.043 | 4.52 | 4.53 | 419.6 | 170.1 | 14.1 | 14.2 |  | 2463.2 | 3436.9 | 151.1
16.45 | 3900 | 250.7 | 150.6 | 115.1 | 35.2 | 15.6 | 30.3 | 200.2 | 0.06 | 4.49 | 4.55 | 419.7 | 169.9 | 14.1 | 14.2 |  | 2524.6 | 3563.6 | 151.2
16.4583 | 3899 | 250.4 | 150.7 | 115.1 | 35.2 | 15.6 | 30.3 | 200.3 | 0.08 | 4.51 | 4.52 | 420.3 | 169.9 | 14.2 | 14.3 |  | 2489.5 | 3433 | 151.3
16.4667 | 3898 | 249.8 | 150.7 | 115.2 | 35.2 | 15.6 | 30.3 | 198.9 | 0.047 | 4.53 | 4.53 | 420.6 | 169.9 | 14.2 | 14.3 |  | 2500.2 | 3442.2 | 151.3
16.475 | 3898 | 250 | 150.7 | 115.1 | 35.1 | 15.7 | 30.3 | 200.6 | 0.036 | 4.53 | 4.57 | 421.8 | 170.1 | 14.2 | 14.2 |  | 2410.1 | 3423.8 | 151.3
16.4833 | 3900 | 250.2 | 150.7 | 115.1 | 35 | 15.7 | 30.3 | 199.6 | 0.044 | 4.51 | 4.47 | 422.1 | 170.2 | 14.2 | 14.2 |  | 2424.3 | 3393.8 | 151.3
16.4917 | 3898 | 249.7 | 150.6 | 115.1 | 35 | 15.7 | 30.4 | 199.8 | 0.065 | 4.5 | 4.46 | 420.5 | 170 | 14 | 14.2 |  | 2559.7 | 3406.9 | 151.4
16.5 | 3900 | 250.9 | 150.5 | 115 | 35 | 15.7 | 30.4 | 200.1 | 0.052 | 4.52 | 4.56 | 419.5 | 169.8 | 14.2 | 14.3 |  | 2464.8 | 3458.7 | 151.2
16.5083 | 3901 | 250.5 | 150.1 | 115 | 34.9 | 15.7 | 30.5 | 201.1 | 0.058 | 4.48 | 4.52 | 420 | 170 | 14.2 | 14.2 |  | 2421.2 | 3396.4 | 151.1
16.5167 | 3899 | 250.3 | 150.2 | 115 | 35 | 15.7 | 30.5 | 200.3 | 0.051 | 4.49 | 4.47 | 420.4 | 169.8 | 14.1 | 14.3 |  | 2478.6 | 3368.9 | 150.9
16.525 | 3901 | 250.9 | 149.9 | 115 | 34.9 | 15.7 | 30.5 | 200.9 | 0.025 | 4.55 | 4.5 | 420.6 | 169.9 | 14.2 | 14.2 |  | 2387.8 | 3429.9 | 150.8
16.5333 | 3900 | 249.7 | 149.9 | 114.8 | 34.8 | 15.7 | 30.3 | 200.6 | 0.042 | 4.42 | 4.36 | 421.6 | 170.1 | 14.2 | 14.2 |  | 2410.5 | 3257.7 | 150.7
16.5417 | 3901 | 250.6 | 149.7 | 114.8 | 34.8 | 15.8 | 30.2 | 200.1 | 0.085 | 4.52 | 4.53 | 420.5 | 169.6 | 14.1 | 14.2 |  | 2503.7 | 3536.7 | 150.5
16.55 | 3900 | 250.6 | 149.8 | 114.8 | 34.9 | 15.8 | 30.3 | 198.9 | 0.055 | 4.49 | 4.48 | 419.8 | 169.9 | 14.1 | 14.3 |  | 2560 | 3423.1 | 150.5
16.5583 | 3900 | 250.4 | 149.6 | 114.9 | 34.9 | 15.8 | 30.2 | 199.5 | 0.05 | 4.52 | 4.46 | 419.8 | 169.7 | 14.2 | 14.2 |  | 2451.6 | 3427.6 | 150.4
16.5667 | 3900 | 250.1 | 150 | 114.9 | 35 | 15.8 | 30.2 | 199.4 | 0.054 | 4.5 | 4.5 | 419.6 | 170.1 | 14.1 | 14.2 |  | 2407.2 | 3507.2 | 150.6
16.575 | 3899 | 249.8 | 150.2 | 115 | 35.1 | 15.8 | 30.2 | 200.1 | 0.056 | 4.48 | 4.5 | 419.4 | 170.1 | 14.2 | 14.3 |  | 2438.1 | 3364.4 | 150.8
16.5833 | 3898 | 249.4 | 150.5 | 115 | 35.1 | 15.8 | 30.1 | 200.7 | 0.053 | 4.58 | 4.46 | 421.4 | 169.7 | 14.2 | 14.3 |  | 2400.7 | 3367.1 | 151
16.5917 | 3903 | 250.2 | 150.5 | 115.1 | 35.1 | 15.7 | 30.1 | 200.1 | 0.044 | 4.49 | 4.49 | 419.8 | 170 | 14.2 | 14.2 |  | 2476.8 | 3429.2 | 151.1
16.6 | 3899 | 250.3 | 150.7 | 115.1 | 35.1 | 15.7 | 30.2 | 200.9 | 0.046 | 4.52 | 4.52 | 419.3 | 170 | 14.2 | 14.2 |  | 2512.4 | 3471 | 151.2
16.6083 | 3900 | 249.8 | 150.6 | 115.2 | 35.1 | 15.7 | 30.2 | 200.3 | 0.039 | 4.54 | 4.48 | 420.9 | 169.9 | 14.2 | 14.2 |  | 2483.6 | 3404.3 | 151.2
16.6167 | 3896 | 249.9 | 150.8 | 115.2 | 35.1 | 15.7 | 30.3 | 198.6 | 0.058 | 4.54 | 4.5 | 419.7 | 169.4 | 14.2 | 14.3 |  | 2438.1 | 3414 | 151.4
16.625 | 3899 | 249.1 | 150.9 | 115.1 | 35.1 | 15.7 | 30.3 | 199.6 | 0.072 | 4.51 | 4.35 | 420.4 | 169.8 | 14.2 | 14.2 |  | 2394 | 3371.9 | 151.5
16.6333 | 3899 | 250.5 | 150.8 | 115.1 | 35 | 15.7 | 30.3 | 200.7 | 0.064 | 4.51 | 4.49 | 421.7 | 170.2 | 14.1 | 14.3 |  | 2456.4 | 3336.9 | 151.4
16.6417 | 3900 | 250.3 | 150.7 | 115 | 35 | 15.7 | 30.3 | 200 | 0.044 | 4.47 | 4.53 | 420.8 | 170.1 | 14 | 14.3 |  | 2556.6 | 3318.3 | 151.4
16.65 | 3900 | 250.4 | 150.5 | 115 | 35 | 15.7 | 30.4 | 200.9 | 0.057 | 4.44 | 4.54 | 420.5 | 170 | 14.1 | 14.3 |  | 2559.4 | 3468 | 151.3
16.6583 | 3899 | 250.5 | 150.2 | 115 | 35 | 15.7 | 30.4 | 200.4 | 0.059 | 4.48 | 4.51 | 419.9 | 170.4 | 14.2 | 14.2 |  | 2481.4 | 3510.9 | 151
16.6667 | 3900 | 249.8 | 150 | 115 | 35 | 15.7 | 30.4 | 200 | 0.045 | 4.61 | 4.46 | 420.5 | 169.8 | 14.1 | 14.2 |  | 2422.9 | 3387.1 | 150.9
16.675 | 3900 | 249.8 | 150.1 | 115 | 35 | 15.6 | 30.4 | 199.1 | 0.038 | 4.49 | 4.49 | 420.2 | 169.8 | 14.2 | 14.2 |  | 2440.3 | 3394.5 | 150.9
16.6833 | 3897 | 250.6 | 149.9 | 115 | 35 | 15.6 | 30.4 | 198.8 | 0.041 | 4.52 | 4.49 | 420.4 | 170.1 | 14.2 | 14.4 |  | 2523.9 | 3295 | 150.8
16.6917 | 3903 | 250.4 | 149.9 | 115 | 35.1 | 15.6 | 30.4 | 200.9 | 0.016 | 4.53 | 4.47 | 420.7 | 169.6 | 14.2 | 14.3 |  | 2434.4 | 3374.5 | 150.8
16.7 | 3903 | 250 | 149.9 | 114.9 | 35.1 | 15.6 | 30.4 | 199.4 | 0.05 | 4.51 | 4.47 | 420.5 | 169.9 | 14.1 | 14.3 |  | 2423.4 | 3412.3 | 150.8
16.7083 | 3900 | 250 | 149.9 | 115 | 35 | 15.5 | 30.3 | 200.5 | 0.092 | 4.48 | 4.56 | 421 | 169.8 | 14.2 | 14.3 |  | 2438.8 | 3458.2 | 150.7
16.7167 | 3901 | 250.2 | 149.8 | 114.9 | 35 | 15.5 | 30.4 | 199.7 | 0.052 | 4.56 | 4.49 | 420.7 | 170.4 | 14.2 | 14.2 |  | 2425.8 | 3520.4 | 150.7
16.725 | 3902 | 250.6 | 149.8 | 114.9 | 35 | 15.5 | 30.3 | 199.2 | 0.044 | 4.48 | 4.55 | 419.1 | 170.2 | 14.3 | 14.2 |  | 2419 | 3485.5 | 150.7
16.7333 | 3901 | 250.5 | 149.8 | 114.9 | 35 | 15.5 | 30.4 | 199.6 | 0.05 | 4.52 | 4.53 | 419.9 | 169.6 | 14.1 | 14.3 |  | 2504.6 | 3361.2 | 150.7
16.7417 | 3900 | 250.6 | 150.1 | 114.9 | 34.9 | 15.5 | 30.3 | 201 | 0.052 | 4.49 | 4.53 | 419.7 | 170 | 14.2 | 14.3 |  | 2413 | 3460.7 | 150.7
16.75 | 3901 | 250.5 | 150 | 114.9 | 34.9 | 15.5 | 30.2 | 200 | 0.049 | 4.52 | 4.51 | 420.9 | 170 | 14.2 | 14.3 |  | 2419 | 3438.3 | 150.8
16.7583 | 3902 | 250.5 | 150.4 | 114.9 | 34.9 | 15.5 | 30.2 | 201.2 | 0.052 | 4.43 | 4.56 | 420.5 | 170 | 14.2 | 14.3 |  | 2390.1 | 3434.1 | 150.9
16.7667 | 3900 | 250.6 | 150.5 | 114.9 | 34.9 | 15.6 | 30.1 | 201 | 0.046 | 4.49 | 4.44 | 420.6 | 170 | 14.2 | 14.3 |  | 2424 | 3455.6 | 151.1
16.775 | 3899 | 248 | 150.5 | 114.9 | 35 | 15.6 | 30.2 | 201.9 | 0.031 | 4.47 | 4.45 | 421.4 | 170.3 | 14.1 | 14.3 |  | 2446.6 | 3338.2 | 151.1
16.7833 | 3899 | 248.5 | 150.6 | 115 | 35.1 | 15.6 | 30.2 | 200.6 | 0.041 | 4.58 | 4.51 | 421.6 | 169.9 | 14.1 | 14.2 |  | 2477.7 | 3411.4 | 151.1
16.7917 | 3900 | 249.2 | 150.6 | 115 | 35.1 | 15.6 | 30.2 | 200.3 | 0.062 | 4.53 | 4.51 | 420.7 | 170.1 | 14.2 | 14.2 |  | 2442 | 3454.6 | 151.1
16.8 | 3900 | 248.8 | 150.5 | 115 | 35.1 | 15.7 | 30.2 | 198.8 | 0.042 | 4.53 | 4.56 | 420.2 | 170 | 14.1 | 14.3 |  | 2455.8 | 3428.7 | 151.1
16.8083 | 3898 | 248.7 | 150.5 | 115.1 | 35 | 15.7 | 30.1 | 199.6 | 0.038 | 4.47 | 4.56 | 420.2 | 170.3 | 14.2 | 14.3 |  | 2387 | 3341 | 151.1
16.8167 | 3900 | 248.8 | 150.6 | 115.1 | 35 | 15.8 | 30.2 | 198.8 | 0.052 | 4.52 | 4.44 | 420.9 | 170.1 | 14.1 | 14.2 |  | 2430.3 | 3417 | 151.2
16.825 | 3900 | 248.6 | 150.5 | 115.1 | 35 | 15.8 | 30.1 | 200.8 | 0.045 | 4.51 | 4.52 | 421.3 | 169.9 | 14.3 | 14.3 |  | 2391.3 | 3420.7 | 151.2
16.8333 | 3899 | 248.7 | 150.6 | 115.1 | 34.9 | 15.8 | 30 | 199.7 | 0.058 | 4.5 | 4.53 | 420.6 | 170 | 14.2 | 14.3 |  | 2488.1 | 3370.9 | 151.2
16.8417 | 3901 | 248.6 | 150.7 | 115.2 | 35 | 15.8 | 30.1 | 199.2 | 0.051 | 4.54 | 4.48 | 420 | 170 | 14.1 | 14.3 |  | 2498 | 3331.7 | 151.3
16.85 | 3898 | 248.5 | 150.6 | 115.1 | 35 | 15.7 | 30.1 | 200.4 | 0.044 | 4.45 | 4.41 | 420.6 | 169.9 | 14.2 | 14.2 |  | 2429.7 | 3326.6 | 151.2
16.8583 | 3901 | 249 | 150.5 | 115.1 | 35 | 15.7 | 30.1 | 200.3 | 0.034 | 4.45 | 4.53 | 420.6 | 169.7 | 14.2 | 14.3 |  | 2430.5 | 3413.7 | 151.2
16.8667 | 3899 | 249.1 | 150.2 | 115 | 35 | 15.7 | 30.1 | 200.7 | 0.047 | 4.52 | 4.55 | 420.2 | 169.7 | 14.2 | 14.3 |  | 2414.3 | 3330.3 | 151.1
16.875 | 3898 | 248.7 | 150.3 | 115 | 35 | 15.7 | 30.1 | 200.8 | 0.075 | 4.52 | 4.49 | 420.4 | 170.1 | 14.1 | 14.2 |  | 2462 | 3414 | 151
16.8833 | 3899 | 248.9 | 150.2 | 114.9 | 35 | 15.7 | 30.1 | 200 | 0.064 | 4.52 | 4.42 | 421.3 | 170 | 14.2 | 14.3 |  | 2422.6 | 3341.4 | 150.9
16.8917 | 3899 | 248.8 | 150.1 | 114.9 | 35.1 | 15.7 | 30.1 | 199.2 | 0.056 | 4.48 | 4.5 | 421.1 | 169.9 | 14.2 | 14.2 |  | 2437.8 | 3442.2 | 150.8
16.9 | 3901 | 248.9 | 150.2 | 114.9 | 35.1 | 15.6 | 30.2 | 200.1 | 0.056 | 4.54 | 4.49 | 420.5 | 169.7 | 14.1 | 14.3 |  | 2488.1 | 3364.5 | 150.9
16.9083 | 3900 | 249.4 | 150.1 | 114.9 | 35 | 15.6 | 30.1 | 199.6 | 0.055 | 4.46 | 4.55 | 419.2 | 170.1 | 14.2 | 14.3 |  | 2446.7 | 3451.9 | 150.8
16.9167 | 3898 | 248.5 | 150 | 114.9 | 35 | 15.6 | 30.2 | 199 | 0.062 | 4.52 | 4.48 | 419.7 | 170 | 14.2 | 14.2 |  | 2427 | 3365.5 | 150.8
16.925 | 3895 | 249.1 | 150 | 114.9 | 35.1 | 15.6 | 30.2 | 200.8 | 0.047 | 4.53 | 4.51 | 420.5 | 170.3 | 14.1 | 14.3 |  | 2457.4 | 3387.7 | 150.8
16.9333 | 3901 | 248.8 | 150.1 | 115 | 35 | 15.6 | 30.2 | 199.9 | 0.042 | 4.41 | 4.5 | 420.5 | 169.9 | 14.2 | 14.2 |  | 2449.1 | 3414.7 | 150.8
16.9417 | 3900 | 249.3 | 150 | 115 | 35 | 15.6 | 30.3 | 200.6 | 0.031 | 4.51 | 4.52 | 420.9 | 170.4 | 14.2 | 14.2 |  | 2453.6 | 3448.2 | 150.8
16.95 | 3900 | 248.9 | 150 | 115 | 35 | 15.6 | 30.3 | 200.1 | 0.049 | 4.48 | 4.52 | 420 | 170 | 14.1 | 14.3 |  | 2532 | 3387.9 | 150.8
16.9583 | 3902 | 248.7 | 150.2 | 115.1 | 35 | 15.7 | 30.2 | 200.2 | 0.07 | 4.5 | 4.52 | 419.7 | 170.4 | 14.2 | 14.2 |  | 2428.7 | 3360 | 150.9
16.9667 | 3901 | 249.4 | 150.2 | 115.1 | 35 | 15.7 | 30.2 | 199.1 | 0.048 | 4.52 | 4.5 | 419.1 | 169.9 | 14.2 | 14.3 |  | 2436.7 | 3403.3 | 150.9
16.975 | 3898 | 249.1 | 150.3 | 115.1 | 34.9 | 15.8 | 30.2 | 199.6 | 0.046 | 4.47 | 4.53 | 420.6 | 170 | 14.3 | 14.2 |  | 2328.7 | 3485.1 | 151
16.9833 | 3899 | 248.9 | 150.4 | 115.1 | 35 | 15.8 | 30.3 | 200.5 | 0.045 | 4.48 | 4.5 | 421.7 | 169.9 | 14.1 | 14.3 |  | 2487.6 | 3234.9 | 151
16.9917 | 3901 | 249 | 150.5 | 115.1 | 35 | 15.8 | 30.2 | 199.6 | 0.047 | 4.48 | 4.48 | 420.8 | 170.1 | 14.1 | 14.2 |  | 2465.1 | 3383.3 | 151.1
17 | 3898 | 249.8 | 150.5 | 115 | 35 | 15.7 | 30.2 | 201.3 | 0.055 | 4.53 | 4.55 | 421 | 170 | 14.1 | 14.2 |  | 2492.5 | 3499.4 | 151.1
17.0083 | 3901 | 249.2 | 150.6 | 115 | 35 | 15.7 | 30.2 | 199.3 | 0.058 | 4.53 | 4.51 | 419.4 | 169.9 | 14.2 | 14.2 |  | 2468.7 | 3405.1 | 151.1
17.0167 | 3899 | 249.4 | 150.5 | 115 | 35 | 15.7 | 30.2 | 198.9 | 0.058 | 4.49 | 4.53 | 419.9 | 170.3 | 14.1 | 14.3 |  | 2555.1 | 3431.1 | 151.1
17.025 | 3899 | 249.7 | 150.4 | 114.9 | 34.9 | 15.7 | 30.2 | 199.3 | 0.053 | 4.51 | 4.47 | 421.1 | 170.1 | 14.2 | 14.2 |  | 2467 | 3494.5 | 151
17.0333 | 3901 | 248.6 | 150.4 | 114.8 | 34.9 | 15.6 | 30.2 | 201.4 | 0.062 | 4.46 | 4.46 | 421.3 | 170 | 14.1 | 14.3 |  | 2478.9 | 3218.8 | 151
17.0417 | 3902 | 249.5 | 150.5 | 114.7 | 34.9 | 15.6 | 30.1 | 199.4 | 0.081 | 4.5 | 4.51 | 420.5 | 170.1 | 14.2 | 14.3 |  | 2454.2 | 3371.3 | 151
17.05 | 3902 | 249.6 | 150.3 | 114.8 | 34.9 | 15.6 | 30 | 200 | 0.045 | 4.5 | 4.49 | 419.8 | 170.4 | 14 | 14.2 |  | 2539.6 | 3444.9 | 150.9
17.0583 | 3901 | 250.1 | 150.4 | 114.9 | 34.9 | 15.6 | 30.1 | 200 | 0.033 | 4.44 | 4.5 | 419.6 | 169.7 | 14.2 | 14.2 |  | 2431.2 | 3450.6 | 150.9
17.0667 | 3900 | 249.6 | 150.2 | 115 | 35 | 15.6 | 30.1 | 199.9 | 0.037 | 4.49 | 4.5 | 420.2 | 170.1 | 14.2 | 14.3 |  | 2430.4 | 3339.3 | 150.9
17.075 | 3903 | 249.3 | 150.3 | 115.1 | 35.1 | 15.6 | 30.1 | 197.6 | 0.042 | 4.47 | 4.46 | 420.4 | 170.4 | 14.3 | 14.3 |  | 2423.4 | 3419.7 | 150.9
17.0833 | 3900 | 248.9 | 150.3 | 115.2 | 35.1 | 15.6 | 30.2 | 200 | 0.052 | 4.52 | 4.47 | 421.2 | 170.1 | 14.2 | 14.3 |  | 2409.4 | 3332.4 | 150.9
17.0917 | 3899 | 249.3 | 150.5 | 115.2 | 35.1 | 15.6 | 30.2 | 199.6 | 0.043 | 4.5 | 4.49 | 421.9 | 169.8 | 14.1 | 14.3 |  | 2496.6 | 3272 | 151.1
17.1 | 3900 | 249.2 | 150.6 | 115.2 | 35 | 15.6 | 30 | 200.6 | 0.057 | 4.62 | 4.5 | 420.5 | 169.8 | 14.1 | 14.2 |  | 2467.5 | 3464 | 151.1
17.1083 | 3899 | 248.8 | 150.6 | 115.2 | 35.1 | 15.6 | 30.1 | 198.9 | 0.032 | 4.51 | 4.53 | 421.6 | 169.9 | 14.1 | 14.3 |  | 2458.9 | 3360.3 | 151.1
17.1167 | 3902 | 250 | 150.6 | 115.1 | 35.1 | 15.6 | 30.1 | 199.9 | 0.065 | 4.51 | 4.58 | 421 | 170.1 | 14.2 | 14.3 |  | 2486.9 | 3438.2 | 151.1
17.125 | 3902 | 249.8 | 150.6 | 115 | 35 | 15.7 | 30 | 199.9 | 0.089 | 4.47 | 4.54 | 420.6 | 169.8 | 14.2 | 14.2 |  | 2423.6 | 3449.1 | 151.1
17.1333 | 3900 | 249 | 150.5 | 114.9 | 35 | 15.7 | 30 | 199.9 | 0.032 | 4.55 | 4.5 | 420.7 | 169.9 | 14.2 | 14.3 |  | 2485.7 | 3351.7 | 151.1
17.1417 | 3900 | 250 | 150.4 | 114.9 | 35 | 15.7 | 30 | 200.3 | 0.035 | 4.48 | 4.58 | 420.4 | 169.9 | 14.2 | 14.4 |  | 2437.8 | 3327.8 | 151.1
17.15 | 3902 | 249.5 | 150.6 | 114.8 | 35 | 15.8 | 30 | 200.4 | 0.025 | 4.51 | 4.58 | 419.3 | 169.5 | 14.1 | 14.3 |  | 2490.8 | 3368.3 | 151.1
17.1583 | 3900 | 250.2 | 150.4 | 114.8 | 34.9 | 15.8 | 29.9 | 199.8 | 0.042 | 4.46 | 4.52 | 420.4 | 169.9 | 14.2 | 14.3 |  | 2444.7 | 3478 | 151
17.1667 | 3901 | 249.9 | 150.4 | 114.9 | 34.9 | 15.8 | 29.9 | 200.2 | 0.066 | 4.49 | 4.48 | 421.7 | 169.5 | 14.1 | 14.3 |  | 2464.1 | 3387 | 151
17.175 | 3900 | 249.6 | 150.5 | 114.9 | 34.9 | 15.8 | 29.9 | 200.4 | 0.057 | 4.54 | 4.53 | 420.9 | 169.5 | 14.1 | 14.2 |  | 2487.9 | 3434.3 | 151.1
17.1833 | 3899 | 249.8 | 150.4 | 115 | 35 | 15.8 | 30 | 200.9 | 0.055 | 4.55 | 4.52 | 420.7 | 169.8 | 14.1 | 14.3 |  | 2477.7 | 3409.7 | 151
17.1917 | 3896 | 249.3 | 150.6 | 115.1 | 35.1 | 15.8 | 30.1 | 201.4 | 0.041 | 4.48 | 4.42 | 419.9 | 170 | 14.2 | 14.3 |  | 2398 | 3392.9 | 151.1
17.2 | 3900 | 251 | 150.5 | 115.1 | 35.2 | 15.9 | 30 | 200.7 | 0.036 | 4.61 | 4.57 | 419.9 | 170.1 | 14.2 | 14.3 |  | 2473.1 | 3369.9 | 151.1
17.2083 | 3898 | 251.1 | 150.5 | 115.1 | 35.1 | 15.9 | 30.1 | 200.9 | 0.071 | 4.52 | 4.52 | 421.7 | 170 | 14.2 | 14.2 |  | 2437.7 | 3477.8 | 151.1
17.2167 | 3901 | 250.7 | 150.3 | 115.2 | 35 | 15.9 | 30 | 200.2 | 0.043 | 4.49 | 4.57 | 419.3 | 170.1 | 14.3 | 14.3 |  | 2423.8 | 3277.6 | 151.1
17.225 | 3901 | 250.5 | 150.6 | 115.1 | 35 | 15.9 | 30.1 | 200.8 | 0.042 | 4.49 | 4.43 | 419.6 | 170.1 | 14.2 | 14.3 |  | 2459 | 3225.9 | 151.2
17.2333 | 3900 | 250.8 | 150.6 | 115.1 | 34.9 | 15.9 | 30.1 | 200.4 | 0.048 | 4.48 | 4.48 | 419.3 | 170 | 14.2 | 14.3 |  | 2402.9 | 3378.5 | 151.2
17.2417 | 3901 | 251.2 | 150.5 | 115 | 34.9 | 15.8 | 30.1 | 200.3 | 0.061 | 4.5 | 4.46 | 420.4 | 170.2 | 14.2 | 14.4 |  | 2439.6 | 3232.3 | 151.1
17.25 | 3900 | 251.2 | 150.1 | 115 | 34.9 | 15.8 | 30.1 | 199.9 | 0.052 | 4.45 | 4.39 | 421 | 170 | 14.2 | 14.3 |  | 2453.1 | 3335.6 | 151
17.2583 | 3901 | 250.5 | 150.3 | 115 | 34.9 | 15.8 | 30.1 | 198.9 | 0.063 | 4.52 | 4.46 | 420.8 | 169.9 | 14.2 | 14.3 |  | 2434.1 | 3343.3 | 151
17.2667 | 3902 | 251.3 | 150.2 | 115 | 35 | 15.7 | 30.1 | 200.2 | 0.051 | 4.46 | 4.57 | 419.4 | 170 | 14.1 | 14.3 |  | 2493.7 | 3360.7 | 151
17.275 | 3901 | 250.7 | 150.2 | 115 | 35 | 15.7 | 30.2 | 199.5 | 0.019 | 4.54 | 4.53 | 420.1 | 169.9 | 14.1 | 14.2 |  | 2488.9 | 3412.9 | 150.9
17.2833 | 3902 | 251.2 | 150.2 | 114.9 | 35.1 | 15.7 | 30.2 | 198.4 | 0.038 | 4.51 | 4.53 | 419.8 | 170.1 | 14.2 | 14.3 |  | 2484.4 | 3396.4 | 150.9
17.2917 | 3901 | 250.8 | 150.3 | 114.8 | 35.1 | 15.7 | 30.2 | 199.4 | 0.079 | 4.51 | 4.52 | 420.2 | 169.9 | 14.2 | 14.3 |  | 2429.9 | 3381.2 | 150.8
17.3 | 3900 | 250.5 | 150.1 | 114.9 | 35 | 15.7 | 30.1 | 200 | 0.041 | 4.51 | 4.5 | 421.2 | 170 | 14.2 | 14.3 |  | 2373.6 | 3395.2 | 150.8
17.3083 | 3902 | 251.5 | 150 | 114.8 | 35 | 15.6 | 30.1 | 198.8 | 0.043 | 4.51 | 4.47 | 421 | 170.6 | 14.2 | 14.4 |  | 2433.1 | 3433 | 150.7
17.3167 | 3900 | 251 | 149.9 | 114.9 | 34.9 | 15.6 | 30.1 | 200.8 | 0.045 | 4.51 | 4.6 | 420.6 | 170 | 14.1 | 14.3 |  | 2447.4 | 3395.4 | 150.7
17.325 | 3898 | 251 | 150 | 115 | 34.9 | 15.6 | 30.1 | 200.7 | 0.046 | 4.51 | 4.46 | 419.8 | 169.9 | 14.2 | 14.3 |  | 2442.6 | 3416.3 | 150.8
17.3333 | 3900 | 251.1 | 150 | 115 | 35 | 15.6 | 30 | 199.5 | 0.052 | 4.52 | 4.47 | 420 | 170.1 | 14.2 | 14.2 |  | 2461.9 | 3410.8 | 150.8
17.3417 | 3900 | 250.7 | 150.1 | 115.1 | 35 | 15.6 | 30 | 199.2 | 0.061 | 4.49 | 4.49 | 421.4 | 169.9 | 14.3 | 14.2 |  | 2383.9 | 3451.8 | 150.8
17.35 | 3900 | 250.3 | 150.2 | 115.1 | 35 | 15.6 | 30 | 200.5 | 0.054 | 4.49 | 4.39 | 421.9 | 170.3 | 14.2 | 14.3 |  | 2450.9 | 3260.1 | 150.9
17.3583 | 3901 | 250.7 | 150.2 | 115.2 | 35.1 | 15.6 | 30 | 199.4 | 0.031 | 4.58 | 4.5 | 420.7 | 169.6 | 14.1 | 14.3 |  | 2480.7 | 3313 | 150.9
17.3667 | 3903 | 250.3 | 150.5 | 115.2 | 35.2 | 15.6 | 30.1 | 200.1 | 0.048 | 4.49 | 4.54 | 420.4 | 169.7 | 14.1 | 14.3 |  | 2465.1 | 3411.7 | 151
17.375 | 3901 | 250.8 | 150.5 | 115.1 | 35.1 | 15.6 | 30.1 | 198.5 | 0.08 | 4.53 | 4.49 | 419.7 | 170.2 | 14 | 14.3 |  | 2524.6 | 3423 | 151.1
17.3833 | 3897 | 250.2 | 150.5 | 115.1 | 35.1 | 15.7 | 30.1 | 199.8 | 0.061 | 4.5 | 4.41 | 420.5 | 169.9 | 14.2 | 14.3 |  | 2449.8 | 3387.6 | 151.1
17.3917 | 3900 | 250.8 | 150.5 | 115 | 35 | 15.7 | 30.1 | 199.3 | 0.05 | 4.49 | 4.49 | 420.3 | 170.3 | 14.2 | 14.3 |  | 2391.4 | 3374.3 | 151.1
17.4 | 3901 | 250.6 | 150.5 | 114.9 | 35 | 15.7 | 30.1 | 198.8 | 0.043 | 4.52 | 4.52 | 421.1 | 170.1 | 14.2 | 14.3 |  | 2427.7 | 3395.2 | 151.1
17.4083 | 3899 | 250.4 | 150.5 | 115 | 35 | 15.8 | 30.1 | 199.9 | 0.045 | 4.5 | 4.53 | 421.3 | 169.7 | 14.3 | 14.3 |  | 2339.9 | 3387.4 | 151.1
17.4167 | 3901 | 250.5 | 150.5 | 114.9 | 34.9 | 15.8 | 30.1 | 199.8 | 0.045 | 4.47 | 4.49 | 420.2 | 169.8 | 14.2 | 14.3 |  | 2441.4 | 3290.8 | 151.1
17.425 | 3900 | 250.6 | 150.4 | 114.8 | 34.9 | 15.8 | 30 | 201.2 | 0.048 | 4.51 | 4.55 | 419.5 | 170.4 | 14.2 | 14.3 |  | 2445.1 | 3306.3 | 151.1
17.4333 | 3901 | 250.9 | 150.5 | 114.9 | 35 | 15.8 | 30.1 | 199.2 | 0.047 | 4.48 | 4.5 | 419.5 | 169.9 | 14.2 | 14.3 |  | 2446.9 | 3405.4 | 151.1
17.4417 | 3902 | 251.4 | 150.4 | 114.9 | 35 | 15.7 | 30.2 | 201 | 0.044 | 4.45 | 4.39 | 420.5 | 170.1 | 14.1 | 14.2 |  | 2463.7 | 3500.3 | 151.1
17.45 | 3901 | 250 | 150.4 | 114.9 | 35.1 | 15.7 | 30.2 | 198.7 | 0.052 | 4.49 | 4.39 | 421.3 | 169.9 | 14.1 | 14.2 |  | 2405.8 | 3433 | 151.1
17.4583 | 3898 | 250.5 | 150.6 | 114.9 | 35.1 | 15.7 | 30.2 | 199.6 | 0.073 | 4.55 | 4.55 | 421.9 | 169.9 | 14.2 | 14.3 |  | 2427.1 | 3397.3 | 151.1
17.4667 | 3903 | 250.6 | 150.5 | 115 | 35.1 | 15.8 | 30.2 | 199.8 | 0.051 | 4.51 | 4.48 | 420.1 | 170.1 | 14.1 | 14.3 |  | 2498.9 | 3425.6 | 151.2
17.475 | 3895 | 250.4 | 150.6 | 115.1 | 35.1 | 15.8 | 30.2 | 200.1 | 0.05 | 4.5 | 4.55 | 419.4 | 170.1 | 14.2 | 14.2 |  | 2471.8 | 3349.4 | 151.2
17.4833 | 3903 | 251.1 | 150.4 | 115.1 | 35 | 15.8 | 30.2 | 200 | 0.047 | 4.49 | 4.51 | 419.5 | 170.2 | 14.2 | 14.3 |  | 2502.4 | 3399.3 | 151.1
17.4917 | 3901 | 250.7 | 150.3 | 115.2 | 35 | 15.7 | 30.2 | 201.2 | 0.051 | 4.49 | 4.43 | 420.8 | 170.5 | 14.1 | 14.2 |  | 2529.6 | 3425.6 | 151.1
17.5 | 3904 | 250.8 | 150.3 | 115.2 | 35 | 15.7 | 30.3 | 200.5 | 0.045 | 4.49 | 4.43 | 420.4 | 170.3 | 14.2 | 14.3 |  | 2425.1 | 3423 | 151.1
17.5083 | 3897 | 250.5 | 150.2 | 115.2 | 35 | 15.7 | 30.3 | 199.3 | 0.046 | 4.53 | 4.46 | 421.5 | 170.3 | 14.2 | 14.3 |  | 2412.3 | 3339.4 | 151.1
17.5167 | 3899 | 251.2 | 150.2 | 115.1 | 35 | 15.7 | 30.3 | 199.1 | 0.06 | 4.46 | 4.56 | 420.4 | 169.9 | 14.2 | 14.3 |  | 2437.7 | 3497.3 | 151
17.525 | 3900 | 250.8 | 150 | 115 | 35 | 15.6 | 30.2 | 200 | 0.039 | 4.5 | 4.52 | 420.4 | 169.9 | 14.2 | 14.3 |  | 2461.2 | 3360.3 | 150.9
17.5333 | 3899 | 250.4 | 150 | 114.9 | 34.9 | 15.6 | 30.3 | 198.9 | 0.049 | 4.54 | 4.5 | 421.4 | 170.3 | 14.2 | 14.3 |  | 2447.2 | 3327.5 | 150.8
17.5417 | 3898 | 250.3 | 150 | 114.9 | 34.9 | 15.6 | 30.3 | 200.6 | 0.076 | 4.45 | 4.47 | 421.3 | 170 | 14.2 | 14.3 |  | 2425.3 | 3338 | 150.8
17.55 | 3900 | 251 | 149.8 | 114.8 | 34.9 | 15.6 | 30.2 | 198.8 | 0.047 | 4.53 | 4.52 | 421 | 170.2 | 14.2 | 14.3 |  | 2495.2 | 3389 | 150.7
17.5583 | 3893 | 250.5 | 149.8 | 114.7 | 34.9 | 15.7 | 30.3 | 199.8 | 0.052 | 4.57 | 4.42 | 420.5 | 170.2 | 14.2 | 14.4 |  | 2464.4 | 3259.8 | 150.7
17.5667 | 3899 | 250.5 | 149.6 | 114.8 | 34.9 | 15.6 | 30.2 | 200.2 | 0.047 | 4.55 | 4.43 | 420.3 | 170.2 | 14.2 | 14.2 |  | 2402.2 | 3512.5 | 150.6
17.575 | 3900 | 251.2 | 149.8 | 114.9 | 35 | 15.6 | 30.3 | 199.5 | 0.052 | 4.52 | 4.52 | 418.2 | 170.1 | 14.1 | 14.3 |  | 2511.1 | 3454.6 | 150.6
17.5833 | 3906 | 250.6 | 150 | 114.9 | 35 | 15.6 | 30.2 | 200.1 | 0.053 | 4.46 | 4.57 | 419.8 | 170.2 | 14.2 | 14.2 |  | 2412.2 | 3462 | 150.7
17.5917 | 3899 | 250 | 150.2 | 115 | 35 | 15.6 | 30.1 | 200.2 | 0.059 | 4.45 | 4.47 | 420.2 | 170.5 | 14.2 | 14.3 |  | 2456.5 | 3324.9 | 150.8
17.6 | 3899 | 250.1 | 150.4 | 115 | 35 | 15.7 | 30.1 | 200.1 | 0.038 | 4.51 | 4.53 | 421.4 | 170 | 14.3 | 14.2 |  | 2418.4 | 3406.3 | 151
17.6083 | 3901 | 250.5 | 150.6 | 115 | 35 | 15.7 | 30.1 | 199.9 | 0.03 | 4.53 | 4.5 | 421.4 | 170.1 | 14.2 | 14.3 |  | 2444.8 | 3491.9 | 151.1
17.6167 | 3900 | 250 | 150.6 | 115 | 35 | 15.7 | 30.1 | 201.5 | 0.04 | 4.45 | 4.53 | 420.8 | 170.4 | 14.2 | 14.3 |  | 2476.8 | 3371.9 | 151.1
17.625 | 3898 | 250.1 | 150.6 | 115 | 35.1 | 15.8 | 30.2 | 200.9 | 0.069 | 4.48 | 4.47 | 420 | 170.2 | 14.1 | 14.3 |  | 2500.9 | 3460.8 | 151.2
17.6333 | 3899 | 250.2 | 150.6 | 115.1 | 35.1 | 15.8 | 30.1 | 201.2 | 0.048 | 4.51 | 4.44 | 420.7 | 170.1 | 14.2 | 14.3 |  | 2417.8 | 3371.6 | 151.2
17.6417 | 3899 | 249.8 | 150.8 | 115.2 | 35.1 | 15.9 | 30.2 | 200.6 | 0.052 | 4.52 | 4.5 | 419.8 | 170 | 14.2 | 14.3 |  | 2468.6 | 3322.4 | 151.3
17.65 | 3901 | 250.5 | 150.9 | 115.2 | 35.1 | 15.9 | 30.2 | 199.6 | 0.048 | 4.45 | 4.5 | 420.2 | 170 | 14.2 | 14.2 |  | 2434.3 | 3423.1 | 151.4
17.6583 | 3901 | 250.3 | 150.9 | 115.2 | 35 | 15.9 | 30.1 | 200.9 | 0.048 | 4.52 | 4.5 | 421.1 | 170 | 14.2 | 14.2 |  | 2407.4 | 3486.5 | 151.4
17.6667 | 3901 | 251.1 | 150.7 | 115.1 | 35 | 15.9 | 30.2 | 199.9 | 0.054 | 4.5 | 4.46 | 420.5 | 169.8 | 14.2 | 14.2 |  | 2518.5 | 3533.4 | 151.3
17.675 | 3902 | 250.3 | 150.5 | 115 | 35 | 15.8 | 30.1 | 200.6 | 0.051 | 4.53 | 4.52 | 419.7 | 169.9 | 14.1 | 14.3 |  | 2497.3 | 3447.8 | 151.2
17.6833 | 3901 | 250.5 | 150.2 | 115 | 35 | 15.8 | 30.1 | 199.3 | 0.059 | 4.45 | 4.49 | 420.6 | 169.9 | 14.2 | 14.3 |  | 2465.1 | 3434.4 | 151.1
17.6917 | 3899 | 250.7 | 150.1 | 115 | 35 | 15.8 | 30.1 | 198.5 | 0.059 | 4.47 | 4.54 | 420.8 | 170.1 | 14.2 | 14.3 |  | 2429.4 | 3402.1 | 151
17.7 | 3899 | 249.7 | 150.2 | 115 | 35 | 15.7 | 30.2 | 201.1 | 0.054 | 4.49 | 4.57 | 421.1 | 170 | 14.2 | 14.3 |  | 2416.4 | 3446.1 | 150.9
17.7083 | 3900 | 250.4 | 150.1 | 115 | 35 | 15.7 | 30.2 | 200.9 | 0.084 | 4.48 | 4.48 | 420.6 | 169.7 | 14.1 | 14.3 |  | 2468.4 | 3389 | 150.9
17.7167 | 3900 | 250.7 | 150 | 115 | 35.1 | 15.7 | 30.4 | 200.4 | 0.04 | 4.45 | 4.46 | 420.3 | 170 | 14.1 | 14.3 |  | 2505.5 | 3472.7 | 150.9
17.725 | 3899 | 250.6 | 150 | 115 | 35 | 15.6 | 30.3 | 200.4 | 0.032 | 4.47 | 4.45 | 419.4 | 169.6 | 14.2 | 14.2 |  | 2480.9 | 3495.1 | 150.8
17.7333 | 3900 | 250.4 | 150 | 115 | 35 | 15.6 | 30.3 | 200.4 | 0.046 | 4.47 | 4.51 | 420.1 | 170.1 | 14.2 | 14.3 |  | 2454.7 | 3474.1 | 150.8
17.7417 | 3900 | 250.3 | 150 | 115 | 35 | 15.5 | 30.4 | 200.3 | 0.048 | 4.54 | 4.54 | 419.9 | 169.9 | 14.2 | 14.3 |  | 2455.2 | 3496.8 | 150.8
17.75 | 3899 | 250.8 | 149.9 | 115 | 35 | 15.5 | 30.4 | 199.8 | 0.05 | 4.51 | 4.52 | 421.5 | 170 | 14.1 | 14.2 |  | 2533 | 3471.4 | 150.8
17.7583 | 3900 | 250.1 | 150 | 115 | 35 | 15.4 | 30.4 | 199.3 | 0.058 | 4.5 | 4.54 | 420.9 | 169.8 | 14.1 | 14.3 |  | 2470.9 | 3421.6 | 150.8
17.7667 | 3899 | 250.3 | 149.9 | 115 | 35 | 15.4 | 30.4 | 199.6 | 0.052 | 4.54 | 4.53 | 420.1 | 169.6 | 14.1 | 14.3 |  | 2499.7 | 3441.6 | 150.8
17.775 | 3900 | 250.2 | 150 | 115 | 35 | 15.4 | 30.4 | 199.4 | 0.036 | 4.48 | 4.53 | 419.4 | 169.9 | 14.2 | 14.3 |  | 2443.9 | 3341.9 | 150.8
17.7833 | 3901 | 250.2 | 149.9 | 115 | 35 | 15.5 | 30.4 | 199.6 | 0.052 | 4.52 | 4.56 | 419.8 | 170.2 | 14.1 | 14.2 |  | 2518.8 | 3475.7 | 150.8
17.7917 | 3900 | 250.1 | 149.9 | 115 | 35 | 15.5 | 30.4 | 200.4 | 0.066 | 4.49 | 4.55 | 420.7 | 170.1 | 14.1 | 14.3 |  | 2475.2 | 3358.4 | 150.8
17.8 | 3898 | 250.6 | 150.1 | 115 | 35 | 15.6 | 30.4 | 199.3 | 0.053 | 4.53 | 4.52 | 420.9 | 170.1 | 14.2 | 14.2 |  | 2467.8 | 3410.5 | 150.9
17.8083 | 3901 | 250.1 | 150.3 | 115 | 35 | 15.6 | 30.4 | 199.7 | 0.049 | 4.53 | 4.53 | 421.3 | 169.8 | 14.1 | 14.3 |  | 2447.1 | 3396.4 | 150.9
17.8167 | 3901 | 251.1 | 150.3 | 114.9 | 34.9 | 15.7 | 30.4 | 200.1 | 0.049 | 4.45 | 4.53 | 420.7 | 170.2 | 14.1 | 14.3 |  | 2543.6 | 3460.3 | 150.9
17.825 | 3900 | 249.3 | 150.4 | 114.9 | 35 | 15.7 | 30.4 | 200.5 | 0.05 | 4.5 | 4.47 | 418.8 | 169.9 | 14.2 | 14.3 |  | 2390.5 | 3341.2 | 151
17.8333 | 3900 | 250 | 150.4 | 114.9 | 34.9 | 15.8 | 30.3 | 200 | 0.049 | 4.52 | 4.54 | 420.8 | 170.2 | 14.2 | 14.3 |  | 2434.6 | 3353.8 | 151
17.8417 | 3900 | 250.2 | 150.3 | 114.9 | 34.9 | 15.8 | 30.3 | 199.7 | 0.049 | 4.51 | 4.55 | 420.4 | 170.3 | 14.1 | 14.2 |  | 2461.6 | 3489 | 151
17.85 | 3905 | 250.4 | 150.4 | 114.9 | 35 | 15.8 | 30.3 | 199.6 | 0.056 | 4.48 | 4.54 | 421.9 | 170 | 14.1 | 14.2 |  | 2452.5 | 3531.5 | 151
17.8583 | 3899 | 247.4 | 150.3 | 114.9 | 35 | 15.8 | 30.3 | 201.5 | 0.024 | 4.51 | 4.4 | 419.8 | 170.1 | 14.2 | 14.3 |  | 2391.5 | 3286.8 | 151
17.8667 | 3898 | 248.4 | 150.3 | 115 | 35 | 15.8 | 30.3 | 201.2 | 0.038 | 4.51 | 4.49 | 421.5 | 170 | 14.2 | 14.3 |  | 2412.5 | 3320.1 | 151.1
17.875 | 3900 | 248.6 | 150.5 | 115 | 35.1 | 15.7 | 30.3 | 198.7 | 0.084 | 4.53 | 4.51 | 421.9 | 170.3 | 14.1 | 14.3 |  | 2486.7 | 3319.6 | 151.1
17.8833 | 3898 | 248.2 | 150.4 | 115 | 35.1 | 15.7 | 30.3 | 200.7 | 0.04 | 4.49 | 4.52 | 421.9 | 170 | 14.2 | 14.3 |  | 2377.6 | 3263 | 151.1
17.8917 | 3900 | 248.9 | 150.4 | 115.1 | 35.1 | 15.7 | 30.3 | 198.3 | 0.04 | 4.51 | 4.48 | 420.7 | 169.9 | 14.1 | 14.3 |  | 2563.6 | 3405.6 | 151.1
17.9 | 3901 | 248.2 | 150.5 | 115.1 | 35.1 | 15.7 | 30.3 | 199.9 | 0.049 | 4.53 | 4.42 | 420.6 | 170.1 | 14.2 | 14.2 |  | 2401.3 | 3442.9 | 151.1
17.9083 | 3901 | 248.4 | 150.5 | 115.1 | 35 | 15.7 | 30.3 | 200.9 | 0.048 | 4.49 | 4.49 | 420.2 | 170.2 | 14.2 | 14.2 |  | 2414.7 | 3438.8 | 151.1
17.9167 | 3900 | 249 | 150.6 | 115.1 | 35 | 15.7 | 30.3 | 199.1 | 0.055 | 4.48 | 4.54 | 421.1 | 170 | 14.2 | 14.3 |  | 2417.2 | 3397.7 | 151.2
17.925 | 3900 | 248.3 | 150.5 | 115.2 | 35 | 15.7 | 30.3 | 200.8 | 0.053 | 4.5 | 4.46 | 420.9 | 170.1 | 14.2 | 14.2 |  | 2401.5 | 3336.5 | 151.2
17.9333 | 3901 | 248.8 | 150.6 | 115.1 | 35 | 15.7 | 30.3 | 200.5 | 0.047 | 4.53 | 4.43 | 420.8 | 170.2 | 14.1 | 14.2 |  | 2432.6 | 3485.4 | 151.2
17.9417 | 3900 | 249.3 | 150.7 | 115.1 | 35 | 15.7 | 30.4 | 200.5 | 0.051 | 4.5 | 4.58 | 420 | 170.5 | 14.1 | 14.3 |  | 2479.9 | 3490.5 | 151.3
17.95 | 3900 | 249.6 | 150.5 | 115 | 35.1 | 15.7 | 30.4 | 200.5 | 0.07 | 4.51 | 4.52 | 420.5 | 170 | 14.2 | 14.3 |  | 2473.7 | 3377.2 | 151.2
17.9583 | 3900 | 249 | 150.6 | 115 | 35.1 | 15.7 | 30.4 | 200 | 0.092 | 4.51 | 4.51 | 420.9 | 169.9 | 14.2 | 14.3 |  | 2435.5 | 3317.5 | 151.3
17.9667 | 3900 | 247.8 | 150.4 | 115 | 35 | 15.7 | 30.4 | 200.9 | 0.037 | 4.47 | 4.49 | 420.2 | 170.3 | 14.2 | 14.3 |  | 2401.6 | 3300.9 | 151.2
17.975 | 3899 | 249.1 | 150.2 | 114.9 | 35 | 15.8 | 30.4 | 200.4 | 0.034 | 4.58 | 4.5 | 421.5 | 170.1 | 14.1 | 14.3 |  | 2463.7 | 3420.1 | 151.1
17.9833 | 3899 | 249.4 | 150.2 | 114.9 | 34.9 | 15.8 | 30.4 | 199.3 | 0.041 | 4.48 | 4.57 | 421.5 | 169.9 | 14.1 | 14.2 |  | 2469.1 | 3536.1 | 151
17.9917 | 3900 | 248.9 | 150.1 | 114.9 | 35 | 15.8 | 30.4 | 199.9 | 0.026 | 4.51 | 4.49 | 419.7 | 169.9 | 14.1 | 14.2 |  | 2471.2 | 3521.4 | 150.9
18 | 3900 | 248.5 | 150 | 114.9 | 35 | 15.7 | 30.4 | 200.4 | 0.044 | 4.46 | 4.45 | 419.8 | 170.1 | 14.2 | 14.2 |  | 2449.5 | 3430.4 | 150.9
18.0083 | 3900 | 248.8 | 149.9 | 114.9 | 35 | 15.7 | 30.4 | 200.2 | 0.045 | 4.51 | 4.53 | 419.2 | 170.2 | 14.2 | 14.3 |  | 2354.4 | 3429.4 | 150.8
18.0167 | 3902 | 249.5 | 149.9 | 115 | 35 | 15.7 | 30.5 | 202.1 | 0.046 | 4.48 | 4.5 | 421.5 | 170.1 | 14.3 | 14.3 |  | 2425.8 | 3440.9 | 150.8
18.025 | 3899 | 249.1 | 150 | 114.9 | 35 | 15.7 | 30.4 | 200.3 | 0.046 | 4.51 | 4.49 | 423.3 | 170.1 | 14.2 | 14.2 |  | 2421.7 | 3497.7 | 150.8
18.0333 | 3901 | 249.3 | 149.9 | 114.9 | 35 | 15.7 | 30.4 | 199.3 | 0.068 | 4.5 | 4.55 | 421.1 | 169.7 | 14.2 | 14.3 |  | 2407.7 | 3439.5 | 150.7
18.0417 | 3900 | 248.7 | 149.9 | 115 | 34.9 | 15.7 | 30.4 | 200.5 | 0.054 | 4.51 | 4.43 | 419.2 | 170 | 14.2 | 14.3 |  | 2436.4 | 3351.1 | 150.7
18.05 | 3898 | 248.8 | 150 | 115 | 34.9 | 15.7 | 30.3 | 199.4 | 0.042 | 4.54 | 4.4 | 419.6 | 170.2 | 14.1 | 14.3 |  | 2460.9 | 3311.4 | 150.8
18.0583 | 3901 | 249.8 | 150 | 115.1 | 35 | 15.7 | 30.3 | 198.2 | 0.06 | 4.49 | 4.5 | 420.1 | 170.1 | 14.1 | 14.3 |  | 2436.8 | 3459.2 | 150.8
18.0667 | 3899 | 249.7 | 149.9 | 115.1 | 35 | 15.7 | 30.4 | 199.4 | 0.063 | 4.5 | 4.5 | 421.4 | 169.9 | 14.1 | 14.2 |  | 2522.6 | 3551.7 | 150.8
18.075 | 3900 | 250 | 150.2 | 115.1 | 35.1 | 15.7 | 30.4 | 201.2 | 0.053 | 4.51 | 4.54 | 420.4 | 170 | 14.2 | 14.3 |  | 2462 | 3378.9 | 150.9
18.0833 | 3901 | 249.7 | 150.4 | 115.1 | 35.1 | 15.6 | 30.3 | 199.9 | 0.041 | 4.47 | 4.52 | 420.6 | 169.9 | 14 | 14.2 |  | 2558 | 3510.9 | 151
18.0917 | 3901 | 250 | 150.4 | 115.1 | 35.1 | 15.6 | 30.3 | 199.5 | 0.041 | 4.55 | 4.49 | 420.1 | 170.2 | 14.1 | 14.2 |  | 2505.3 | 3465.7 | 151.1
18.1 | 3899 | 249.1 | 150.5 | 115.1 | 35.1 | 15.6 | 30.3 | 200.5 | 0.052 | 4.48 | 4.51 | 421 | 170 | 14.2 | 14.2 |  | 2409.3 | 3519.2 | 151.1
18.1083 | 3898 | 249.1 | 150.6 | 115.1 | 35.1 | 15.6 | 30.5 | 201.3 | 0.043 | 4.52 | 4.5 | 421.5 | 169.9 | 14.2 | 14.2 |  | 2360.5 | 3489.5 | 151.2
18.1167 | 3899 | 249 | 150.7 | 115.1 | 35 | 15.7 | 30.4 | 200.5 | 0.066 | 4.51 | 4.47 | 420.7 | 170.1 | 14.2 | 14.3 |  | 2393.2 | 3413.2 | 151.2
18.125 | 3900 | 249.7 | 150.6 | 115 | 34.9 | 15.7 | 30.3 | 199.5 | 0.051 | 4.55 | 4.5 | 420.2 | 170.2 | 14.2 | 14.3 |  | 2474.4 | 3436.6 | 151.2
18.1333 | 3897 | 250.5 | 150.6 | 115 | 34.9 | 15.7 | 30.4 | 200.1 | 0.046 | 4.5 | 4.56 | 419.8 | 170 | 14.2 | 14.3 |  | 2452.6 | 3417.9 | 151.2
18.1417 | 3901 | 249.1 | 150.6 | 115 | 34.9 | 15.7 | 30.4 | 199.6 | 0.044 | 4.53 | 4.48 | 420.3 | 170.1 | 14.1 | 14.2 |  | 2421 | 3363.8 | 151.2
18.15 | 3898 | 249.3 | 150.5 | 115 | 35 | 15.6 | 30.4 | 200.2 | 0.058 | 4.51 | 4.42 | 420.7 | 170.2 | 14.2 | 14.2 |  | 2451.3 | 3383.6 | 151.2
18.1583 | 3901 | 249.5 | 150.6 | 114.9 | 35 | 15.6 | 30.4 | 199.8 | 0.051 | 4.5 | 4.59 | 421 | 170.3 | 14.2 | 14.3 |  | 2425.9 | 3474.2 | 151.2
18.1667 | 3900 | 249.2 | 150.6 | 114.9 | 35 | 15.6 | 30.4 | 200.5 | 0.054 | 4.5 | 4.56 | 420.7 | 170.1 | 14.2 | 14.2 |  | 2464.4 | 3347.9 | 151.2
18.175 | 3902 | 249.7 | 150.5 | 114.9 | 35 | 15.6 | 30.4 | 199.5 | 0.05 | 4.51 | 4.52 | 419.6 | 170.1 | 14.2 | 14.3 |  | 2405.4 | 3436 | 151.2
18.1833 | 3899 | 249.4 | 150.5 | 114.9 | 35 | 15.6 | 30.4 | 199.4 | 0.047 | 4.49 | 4.52 | 420.6 | 170.1 | 14.2 | 14.2 |  | 2397.5 | 3426.8 | 151.1
18.1917 | 3897 | 250.4 | 150.3 | 114.9 | 35.1 | 15.6 | 30.4 | 199.5 | 0.016 | 4.51 | 4.55 | 421.9 | 170 | 14.2 | 14.3 |  | 2493.1 | 3399.2 | 151
18.2 | 3902 | 249.7 | 150.3 | 114.9 | 35.1 | 15.7 | 30.4 | 198.8 | 0.059 | 4.52 | 4.5 | 420.8 | 170.2 | 14.3 | 14.3 |  | 2378.1 | 3428.2 | 151
18.2083 | 3900 | 249 | 150.2 | 114.9 | 35 | 15.7 | 30.4 | 200 | 0.086 | 4.5 | 4.5 | 420.5 | 170.2 | 14 | 14.3 |  | 2526.9 | 3399.7 | 151
18.2167 | 3899 | 249.1 | 150.1 | 114.9 | 35 | 15.7 | 30.4 | 200.3 | 0.032 | 4.43 | 4.46 | 420.1 | 170 | 14.2 | 14.3 |  | 2466.9 | 3409.9 | 150.9
18.225 | 3898 | 249.9 | 150.2 | 115 | 35 | 15.8 | 30.4 | 200.1 | 0.053 | 4.47 | 4.51 | 420 | 169.9 | 14.1 | 14.3 |  | 2496.8 | 3288.3 | 150.9
18.2333 | 3899 | 249.7 | 150.3 | 115 | 35 | 15.8 | 30.5 | 200.5 | 0.057 | 4.5 | 4.47 | 420.6 | 169.9 | 14.2 | 14.3 |  | 2483.1 | 3260.2 | 150.9
18.2417 | 3897 | 250.1 | 150.2 | 115.1 | 35 | 15.8 | 30.4 | 199.8 | 0.061 | 4.51 | 4.51 | 420.6 | 169.8 | 14.2 | 14.2 |  | 2513.4 | 3503.2 | 151
18.25 | 3901 | 249.8 | 150.1 | 115.1 | 35 | 15.8 | 30.4 | 200 | 0.057 | 4.53 | 4.48 | 420.4 | 170 | 14.1 | 14.3 |  | 2540.4 | 3327.8 | 150.9
18.2583 | 3900 | 249.5 | 150.1 | 115.1 | 35 | 15.8 | 30.4 | 199.8 | 0.054 | 4.49 | 4.55 | 419.2 | 170.1 | 14.2 | 14.2 |  | 2471.8 | 3463.9 | 150.9
18.2667 | 3899 | 250 | 150.1 | 115 | 35 | 15.8 | 30.4 | 200.4 | 0.046 | 4.51 | 4.49 | 419.6 | 170.2 | 14.2 | 14.3 |  | 2466.4 | 3412.8 | 150.9
18.275 | 3898 | 249.2 | 150.1 | 115.1 | 35.1 | 15.8 | 30.4 | 200.2 | 0.041 | 4.49 | 4.49 | 420.9 | 169.9 | 14.2 | 14.2 |  | 2371 | 3383.6 | 150.9
18.2833 | 3901 | 249.6 | 150.2 | 115.1 | 35.1 | 15.8 | 30.4 | 200.2 | 0.045 | 4.49 | 4.53 | 420.7 | 169.9 | 14.2 | 14.4 |  | 2393.3 | 3321.9 | 150.9
18.2917 | 3901 | 250.1 | 150.3 | 115.1 | 35 | 15.8 | 30.3 | 198.9 | 0.08 | 4.53 | 4.49 | 420.6 | 170.1 | 14.2 | 14.3 |  | 2425.9 | 3396.2 | 150.9
18.3 | 3899 | 249.8 | 150.1 | 115.1 | 35 | 15.8 | 30.3 | 199.7 | 0.032 | 4.47 | 4.48 | 419.8 | 169.9 | 14.1 | 14.4 |  | 2456 | 3334.1 | 150.9
18.3083 | 3901 | 249.8 | 150.1 | 115.1 | 35 | 15.8 | 30.3 | 199.4 | 0.056 | 4.47 | 4.46 | 420.5 | 169.9 | 14.3 | 14.3 |  | 2348.6 | 3400.9 | 151
18.3167 | 3899 | 249.5 | 150.1 | 115 | 35 | 15.7 | 30.4 | 200.7 | 0.05 | 4.53 | 4.51 | 421.7 | 169.8 | 14.2 | 14.3 |  | 2402.1 | 3247.5 | 150.9
18.325 | 3899 | 249.9 | 150.2 | 115 | 35 | 15.7 | 30.4 | 199.5 | 0.055 | 4.51 | 4.49 | 420.8 | 170.3 | 14.2 | 14.2 |  | 2476 | 3441.2 | 151
18.3333 | 3900 | 249.6 | 150.2 | 115 | 35 | 15.7 | 30.4 | 199.8 | 0.043 | 4.5 | 4.46 | 419.7 | 170 | 14.2 | 14.3 |  | 2480.2 | 3292.8 | 151
18.3417 | 3900 | 249.6 | 150.3 | 115 | 35.1 | 15.6 | 30.5 | 200.1 | 0.049 | 4.49 | 4.48 | 420 | 170.2 | 14.2 | 14.3 |  | 2470.9 | 3323.3 | 151
18.35 | 3900 | 250.1 | 150.3 | 115 | 35 | 15.6 | 30.5 | 200.5 | 0.055 | 4.48 | 4.5 | 420.5 | 169.9 | 14.2 | 14.3 |  | 2404.9 | 3392.4 | 151
18.3583 | 3898 | 250 | 150.2 | 114.9 | 35 | 15.6 | 30.5 | 200.3 | 0.037 | 4.51 | 4.49 | 421.9 | 170.1 | 14.1 | 14.2 |  | 2495.9 | 3432.3 | 151
18.3667 | 3900 | 249.9 | 150.1 | 114.9 | 35 | 15.6 | 30.5 | 200.7 | 0.051 | 4.53 | 4.48 | 420.8 | 169.6 | 14.2 | 14.3 |  | 2420.4 | 3365.2 | 151
18.375 | 3898 | 250.1 | 150.2 | 114.9 | 35 | 15.6 | 30.5 | 199.1 | 0.084 | 4.44 | 4.57 | 419.7 | 170.2 | 14.2 | 14.3 |  | 2414.3 | 3380.5 | 151
18.3833 | 3900 | 250.1 | 150.3 | 114.9 | 35 | 15.6 | 30.6 | 200.1 | 0.037 | 4.48 | 4.53 | 420.2 | 169.8 | 14.2 | 14.2 |  | 2423.9 | 3462.1 | 151
18.3917 | 3899 | 250.4 | 150.1 | 114.9 | 35 | 15.6 | 30.6 | 201.6 | 0.053 | 4.51 | 4.57 | 420.5 | 170.3 | 14.1 | 14.3 |  | 2520.1 | 3425.9 | 151
18.4 | 3900 | 250.3 | 150.3 | 114.9 | 35 | 15.6 | 30.6 | 199.8 | 0.051 | 4.52 | 4.5 | 420.1 | 169.8 | 14.2 | 14.3 |  | 2425 | 3441.4 | 151
18.4083 | 3902 | 250.5 | 150.2 | 114.9 | 34.9 | 15.6 | 30.5 | 199.9 | 0.054 | 4.48 | 4.52 | 419.9 | 169.8 | 14.2 | 14.3 |  | 2513.5 | 3391.1 | 150.9
18.4167 | 3899 | 249.7 | 150.2 | 114.9 | 35 | 15.5 | 30.5 | 200.1 | 0.047 | 4.47 | 4.46 | 420.9 | 169.9 | 14.2 | 14.3 |  | 2462.3 | 3313.3 | 150.9
18.425 | 3901 | 250.4 | 150.2 | 115 | 35 | 15.5 | 30.5 | 199.6 | 0.054 | 4.53 | 4.54 | 421 | 170 | 14.2 | 14.3 |  | 2468.8 | 3404.3 | 150.9
18.4333 | 3900 | 249.4 | 150.2 | 115 | 35 | 15.6 | 30.5 | 200.1 | 0.063 | 4.49 | 4.38 | 419.8 | 169.7 | 14.1 | 14.3 |  | 2459.3 | 3366.9 | 151
18.4417 | 3900 | 249.6 | 150.3 | 115 | 35.1 | 15.6 | 30.5 | 200.9 | 0.048 | 4.5 | 4.43 | 419.6 | 170.4 | 14.2 | 14.4 |  | 2460.4 | 3344.2 | 151
18.45 | 3898 | 249.7 | 150.2 | 115 | 35 | 15.6 | 30.5 | 200.4 | 0.056 | 4.57 | 4.5 | 421.1 | 169.9 | 14.1 | 14.3 |  | 2432.4 | 3379.5 | 150.9
18.4583 | 3900 | 250.1 | 150.1 | 115 | 35 | 15.7 | 30.5 | 199.3 | 0.063 | 4.54 | 4.58 | 421.1 | 170.2 | 14.2 | 14.3 |  | 2476.8 | 3322.4 | 150.9
18.4667 | 3901 | 249.6 | 150.1 | 115 | 35 | 15.7 | 30.5 | 200.7 | 0.035 | 4.54 | 4.52 | 419.3 | 170.2 | 14.1 | 14.3 |  | 2503 | 3413.4 | 151
18.475 | 3901 | 250 | 150.2 | 115 | 34.9 | 15.7 | 30.5 | 201.5 | 0.054 | 4.63 | 4.54 | 419.6 | 170.1 | 14.2 | 14.3 |  | 2469.7 | 3438.7 | 151
18.4833 | 3901 | 250.2 | 150.1 | 115 | 34.9 | 15.7 | 30.5 | 199.1 | 0.051 | 4.53 | 4.53 | 420.3 | 169.9 | 14.2 | 14.3 |  | 2489.2 | 3463 | 150.9
18.4917 | 3900 | 249.9 | 150.1 | 115 | 34.9 | 15.8 | 30.3 | 200.8 | 0.063 | 4.53 | 4.5 | 422.5 | 169.8 | 14.1 | 14.2 |  | 2487.6 | 3472.9 | 151
18.5 | 3900 | 250.3 | 150.2 | 115 | 35 | 15.8 | 30.4 | 201.4 | 0.06 | 4.47 | 4.51 | 419.9 | 170.3 | 14.1 | 14.3 |  | 2513.4 | 3524 | 151
18.5083 | 3899 | 249.4 | 150.3 | 115.1 | 35 | 15.8 | 30.4 | 200.6 | 0.059 | 4.55 | 4.47 | 419.7 | 170.1 | 14.1 | 14.2 |  | 2516.4 | 3430.1 | 151
18.5167 | 3899 | 249.7 | 150.2 | 115 | 35.1 | 15.8 | 30.4 | 200.6 | 0.048 | 4.48 | 4.43 | 420.1 | 170 | 14.2 | 14.3 |  | 2421.7 | 3386.6 | 151
18.525 | 3899 | 249.8 | 150.3 | 115.1 | 35.1 | 15.7 | 30.4 | 199.1 | 0.024 | 4.5 | 4.5 | 421.2 | 169.9 | 14.2 | 14.3 |  | 2378.9 | 3455.9 | 151
18.5333 | 3900 | 249.6 | 150.4 | 115.1 | 35.1 | 15.7 | 30.4 | 198.7 | 0.06 | 4.39 | 4.49 | 420.9 | 169.8 | 14.1 | 14.2 |  | 2430.1 | 3499.6 | 151
18.5417 | 3901 | 251.8 | 150.4 | 115.1 | 35 | 15.7 | 30.5 | 199.8 | 0.064 | 4.47 | 4.51 | 420 | 169.8 | 14.2 | 14.3 |  | 2447.4 | 3440.9 | 151.1
18.55 | 3902 | 251.6 | 150.3 | 115.1 | 35 | 15.7 | 30.4 | 200.7 | 0.03 | 4.5 | 4.57 | 420.6 | 169.9 | 14.2 | 14.3 |  | 2449.1 | 3464.2 | 151.1
18.5583 | 3899 | 251.1 | 150.3 | 115.1 | 35 | 15.7 | 30.4 | 199.9 | 0.052 | 4.51 | 4.44 | 421.6 | 170.1 | 14.3 | 14.3 |  | 2381.6 | 3348.1 | 151.1
18.5667 | 3900 | 250.5 | 150.4 | 115.1 | 35 | 15.7 | 30.4 | 199.9 | 0.052 | 4.5 | 4.47 | 420.1 | 170.2 | 14.1 | 14.4 |  | 2488.6 | 3289.4 | 151.1
18.575 | 3900 | 250.7 | 150.4 | 115.1 | 34.9 | 15.7 | 30.4 | 199.2 | 0.06 | 4.51 | 4.47 | 420.5 | 169.7 | 14 | 14.3 |  | 2507 | 3344.6 | 151.1
18.5833 | 3902 | 251.2 | 150.4 | 115 | 34.9 | 15.7 | 30.5 | 200.3 | 0.052 | 4.52 | 4.49 | 420 | 170 | 14.2 | 14.3 |  | 2453.9 | 3375.1 | 151.1
18.5917 | 3898 | 251.6 | 150.1 | 115 | 35 | 15.7 | 30.5 | 200.3 | 0.047 | 4.52 | 4.54 | 421.2 | 170 | 14.1 | 14.3 |  | 2469.2 | 3380.3 | 151.1
18.6 | 3902 | 250.9 | 150.5 | 115 | 35 | 15.7 | 30.5 | 199.4 | 0.047 | 4.47 | 4.43 | 420.1 | 169.8 | 14.1 | 14.2 |  | 2466.6 | 3415 | 151.1
18.6083 | 3899 | 251 | 150.4 | 115 | 35 | 15.7 | 30.4 | 199.2 | 0.039 | 4.47 | 4.49 | 419.9 | 170.1 | 14.1 | 14.2 |  | 2505.3 | 3438.6 | 151
18.6167 | 3905 | 251.2 | 150.3 | 114.9 | 35.1 | 15.7 | 30.5 | 199 | 0.067 | 4.53 | 4.48 | 420 | 169.8 | 14.2 | 14.3 |  | 2471.7 | 3387.8 | 151
18.625 | 3901 | 251.1 | 150.4 | 114.9 | 35.1 | 15.6 | 30.5 | 200.2 | 0.08 | 4.5 | 4.45 | 420.4 | 170 | 14.2 | 14.3 |  | 2463.2 | 3358.8 | 151.1
18.6333 | 3901 | 251.2 | 150.3 | 114.9 | 35.1 | 15.6 | 30.5 | 199 | 0.031 | 4.49 | 4.5 | 420.9 | 169.6 | 14.1 | 14.2 |  | 2522.4 | 3450.6 | 151.1
18.6417 | 3900 | 250.9 | 150.3 | 115 | 35.1 | 15.6 | 30.5 | 200.2 | 0.046 | 4.5 | 4.47 | 420.5 | 170.1 | 14.2 | 14.2 |  | 2395.7 | 3442.3 | 151.1
18.65 | 3901 | 251.6 | 150.4 | 115 | 35.1 | 15.6 | 30.5 | 200.4 | 0.062 | 4.52 | 4.6 | 419.7 | 170.1 | 14.2 | 14.3 |  | 2458.3 | 3354.6 | 151.1
18.6583 | 3901 | 251.1 | 150.3 | 115 | 35 | 15.6 | 30.5 | 199.6 | 0.064 | 4.53 | 4.48 | 419.5 | 170.2 | 14.2 | 14.3 |  | 2400.2 | 3369.6 | 151.1
18.6667 | 3895 | 251.5 | 150.4 | 114.9 | 35 | 15.6 | 30.5 | 200.1 | 0.044 | 4.52 | 4.49 | 421.3 | 170 | 14.1 | 14.2 |  | 2430.6 | 3422.4 | 151.1
18.675 | 3901 | 250.5 | 150.4 | 115 | 35 | 15.6 | 30.5 | 199.7 | 0.043 | 4.5 | 4.54 | 421.3 | 170.1 | 14.2 | 14.2 |  | 2417.6 | 3338.5 | 151.1
18.6833 | 3906 | 250.6 | 150.3 | 115 | 35 | 15.7 | 30.6 | 200.1 | 0.047 | 4.54 | 4.49 | 419.6 | 170.3 | 14.1 | 14.3 |  | 2499 | 3360.3 | 151.1
18.6917 | 3900 | 251.4 | 150.3 | 115 | 35.1 | 15.7 | 30.6 | 200.1 | 0.028 | 4.52 | 4.55 | 419.8 | 170 | 14.2 | 14.3 |  | 2422.3 | 3408.6 | 151.1
18.7 | 3899 | 250.4 | 150.3 | 115 | 35.1 | 15.7 | 30.6 | 199.9 | 0.061 | 4.48 | 4.46 | 420.6 | 169.8 | 14.3 | 14.3 |  | 2349.8 | 3453.4 | 151.1
18.7083 | 3901 | 251.1 | 150.2 | 115 | 35 | 15.7 | 30.6 | 199.1 | 0.063 | 4.46 | 4.5 | 421.3 | 170.1 | 14.2 | 14.2 |  | 2391.6 | 3420 | 151
18.7167 | 3901 | 252.1 | 150.1 | 115.1 | 35 | 15.8 | 30.6 | 197.8 | 0.023 | 4.53 | 4.52 | 419.9 | 170.2 | 14.2 | 14.3 |  | 2466.5 | 3449.4 | 151
18.725 | 3902 | 251.4 | 150 | 115.1 | 35 | 15.8 | 30.6 | 201.7 | 0.046 | 4.51 | 4.54 | 419.6 | 169.9 | 14.2 | 14.3 |  | 2453.5 | 3420.2 | 151
18.7333 | 3899 | 251.2 | 150.2 | 115.1 | 35 | 15.8 | 30.6 | 200.2 | 0.047 | 4.46 | 4.48 | 419.8 | 170.2 | 14.3 | 14.3 |  | 2388.8 | 3428.5 | 151
18.7417 | 3900 | 251.3 | 150.1 | 115 | 34.9 | 15.8 | 30.5 | 200.7 | 0.051 | 4.51 | 4.53 | 421.1 | 170.2 | 14.2 | 14.3 |  | 2378.5 | 3412.6 | 151
18.75 | 3899 | 251.3 | 150.1 | 115.1 | 34.9 | 15.8 | 30.6 | 200.1 | 0.052 | 4.48 | 4.43 | 421.2 | 170.4 | 14.2 | 14.3 |  | 2492.1 | 3361.3 | 150.9
18.7583 | 3900 | 251.5 | 149.9 | 115 | 34.9 | 15.7 | 30.6 | 200.4 | 0.049 | 4.54 | 4.55 | 420 | 170.2 | 14.2 | 14.2 |  | 2438.9 | 3457.4 | 150.9
18.7667 | 3900 | 251.1 | 150 | 115 | 34.9 | 15.7 | 30.6 | 200.2 | 0.057 | 4.5 | 4.48 | 419.8 | 169.9 | 14.2 | 14.3 |  | 2410 | 3449.1 | 150.9
18.775 | 3896 | 250.9 | 150.2 | 115 | 35 | 15.7 | 30.6 | 199.7 | 0.027 | 4.54 | 4.47 | 421 | 169.9 | 14.2 | 14.2 |  | 2470.3 | 3374.3 | 150.9
18.7833 | 3903 | 251.2 | 149.9 | 114.9 | 35 | 15.7 | 30.5 | 199.5 | 0.056 | 4.53 | 4.5 | 420.5 | 170 | 14.1 | 14.3 |  | 2474.5 | 3518.8 | 150.8
18.7917 | 3898 | 250.2 | 149.9 | 114.9 | 35 | 15.7 | 30.5 | 200.4 | 0.085 | 4.53 | 4.48 | 419.4 | 170.1 | 14.2 | 14.3 |  | 2486.6 | 3382.5 | 150.8
18.8 | 3899 | 250.5 | 150 | 114.9 | 35 | 15.6 | 30.4 | 198.8 | 0.033 | 4.5 | 4.52 | 420.4 | 170.3 | 14.1 | 14.3 |  | 2409.3 | 3415.3 | 150.8
18.8083 | 3900 | 250.6 | 150 | 114.8 | 35 | 15.7 | 30.5 | 199.3 | 0.044 | 4.46 | 4.5 | 421.2 | 169.9 | 14.2 | 14.3 |  | 2481.3 | 3379 | 150.9
18.8167 | 3899 | 250.7 | 150 | 114.8 | 35 | 15.6 | 30.5 | 199.1 | 0.051 | 4.5 | 4.41 | 420.5 | 170.2 | 14.2 | 14.3 |  | 2498.8 | 3348.2 | 150.8
18.825 | 3900 | 250.7 | 150 | 114.9 | 35 | 15.6 | 30.5 | 200.5 | 0.059 | 4.49 | 4.52 | 419.5 | 170.3 | 14.2 | 14.3 |  | 2499.2 | 3476.1 | 150.8
18.8333 | 3898 | 250.2 | 150.1 | 115 | 35 | 15.6 | 30.5 | 200 | 0.043 | 4.49 | 4.5 | 420.3 | 169.8 | 14.2 | 14.3 |  | 2441.3 | 3397.5 | 150.9
18.8417 | 3899 | 251 | 150 | 115.1 | 35 | 15.6 | 30.5 | 199 | 0.049 | 4.54 | 4.5 | 419.8 | 170.1 | 14.2 | 14.2 |  | 2482.2 | 3514.9 | 150.9
18.85 | 3901 | 249.8 | 150.2 | 115.1 | 35 | 15.6 | 30.4 | 199.8 | 0.053 | 4.5 | 4.5 | 419.1 | 169.8 | 14.2 | 14.4 |  | 2461.3 | 3277.9 | 150.9
18.8583 | 3900 | 250.4 | 150.2 | 115.1 | 35 | 15.6 | 30.4 | 198.5 | 0.049 | 4.47 | 4.53 | 420.1 | 170.1 | 14.3 | 14.4 |  | 2387.9 | 3345.7 | 151
18.8667 | 3898 | 250.4 | 150.3 | 115.1 | 35 | 15.6 | 30.3 | 199.8 | 0.065 | 4.51 | 4.57 | 421.1 | 170 | 14.3 | 14.3 |  | 2403.7 | 3409.5 | 151
18.875 | 3897 | 250.5 | 150.3 | 115.1 | 35 | 15.7 | 30.3 | 200.5 | 0.073 | 4.53 | 4.53 | 420.4 | 169.8 | 14.2 | 14.2 |  | 2468.7 | 3474.4 | 151
18.8833 | 3900 | 250.4 | 150.3 | 115 | 35 | 15.8 | 30.4 | 199 | 0.037 | 4.47 | 4.49 | 418.8 | 169.9 | 14.2 | 14.3 |  | 2481.1 | 3389.8 | 151.1
18.8917 | 3899 | 250.6 | 150.3 | 115.1 | 35 | 15.8 | 30.4 | 199.7 | 0.053 | 4.5 | 4.5 | 420 | 169.5 | 14.3 | 14.3 |  | 2424.1 | 3385.1 | 151.1
18.9 | 3900 | 250.3 | 150.2 | 115.1 | 35.1 | 15.8 | 30.4 | 200.8 | 0.044 | 4.51 | 4.48 | 421 | 169.9 | 14.2 | 14.3 |  | 2404 | 3404.1 | 151.1
18.9083 | 3899 | 249.4 | 150.5 | 115.1 | 35.1 | 15.9 | 30.5 | 199 | 0.062 | 4.52 | 4.42 | 420.6 | 169.7 | 14.3 | 14.3 |  | 2453.1 | 3294.2 | 151.2
18.9167 | 3901 | 250.2 | 150.5 | 115.1 | 35.1 | 15.9 | 30.5 | 199.2 | 0.058 | 4.53 | 4.44 | 419.3 | 170.1 | 14.2 | 14.4 |  | 2425 | 3364.8 | 151.2
18.925 | 3899 | 250.7 | 150.5 | 115.1 | 35 | 15.9 | 30.5 | 200.3 | 0.054 | 4.54 | 4.49 | 420.4 | 169.5 | 14.2 | 14.2 |  | 2441.9 | 3585.8 | 151.2
18.9333 | 3900 | 250.5 | 150.5 | 115 | 35 | 15.9 | 30.5 | 199.5 | 0.042 | 4.43 | 4.54 | 419.8 | 169.9 | 14.2 | 14.2 |  | 2456.3 | 3503.5 | 151.2
18.9417 | 3898 | 250.3 | 150.3 | 114.9 | 34.9 | 15.8 | 30.4 | 200.2 | 0.034 | 4.54 | 4.5 | 419.4 | 170.5 | 14.1 | 14.3 |  | 2453.2 | 3411.2 | 151.2
18.95 | 3900 | 250.6 | 150.5 | 115 | 34.9 | 15.8 | 30.4 | 200.3 | 0.056 | 4.5 | 4.49 | 420.9 | 169.9 | 14.1 | 14.3 |  | 2483.9 | 3424.4 | 151.2
18.9583 | 3901 | 250.2 | 150.5 | 115 | 34.9 | 15.8 | 30.5 | 200.1 | 0.079 | 4.52 | 4.39 | 419.7 | 169.9 | 14.2 | 14.2 |  | 2477.8 | 3502.8 | 151.2
18.9667 | 3899 | 250.4 | 150.4 | 115 | 35 | 15.8 | 30.5 | 200.2 | 0.049 | 4.51 | 4.49 | 419.1 | 170.1 | 14.3 | 14.3 |  | 2393 | 3418.9 | 151.2
18.975 | 3896 | 251.1 | 150.5 | 115 | 35.1 | 15.8 | 30.5 | 200.4 | 0.026 | 4.53 | 4.49 | 420 | 169.8 | 14.2 | 14.2 |  | 2505.7 | 3531.4 | 151.2
18.9833 | 3900 | 250.3 | 150.5 | 115 | 35.1 | 15.8 | 30.6 | 200.3 | 0.055 | 4.46 | 4.49 | 421.2 | 169.9 | 14.1 | 14.3 |  | 2490.2 | 3388.5 | 151.2
18.9917 | 3900 | 250.5 | 150.4 | 115 | 35.1 | 15.8 | 30.6 | 197.7 | 0.045 | 4.51 | 4.53 | 419.8 | 170.2 | 14.2 | 14.2 |  | 2424.2 | 3494.3 | 151.2
19 | 3900 | 250.7 | 150.2 | 115 | 35.1 | 15.7 | 30.6 | 200.2 | 0.048 | 4.49 | 4.49 | 419.8 | 169.8 | 14.2 | 14.3 |  | 2494.3 | 3471.3 | 151
19.0083 | 3901 | 250.5 | 150.1 | 115.1 | 35.1 | 15.7 | 30.7 | 199.5 | 0.057 | 4.44 | 4.6 | 420.4 | 169.9 | 14.2 | 14.2 |  | 2469 | 3439.5 | 151
19.0167 | 3902 | 250 | 150.2 | 115.1 | 35 | 15.7 | 30.6 | 200.2 | 0.054 | 4.51 | 4.53 | 418.5 | 169.8 | 14.2 | 14.4 |  | 2480.9 | 3271.6 | 151
19.025 | 3899 | 251.4 | 150 | 115 | 34.9 | 15.7 | 30.5 | 200.8 | 0.05 | 4.48 | 4.54 | 421.2 | 169.9 | 14.3 | 14.3 |  | 2453.4 | 3427.2 | 150.9
19.0333 | 3902 | 250.4 | 150 | 115 | 34.9 | 15.7 | 30.4 | 199.5 | 0.052 | 4.5 | 4.54 | 420.5 | 169.9 | 14.2 | 14.2 |  | 2398.5 | 3551 | 150.9
19.0417 | 3901 | 248.6 | 149.8 | 115 | 35 | 15.7 | 30.4 | 199.9 | 0.068 | 4.51 | 4.5 | 420.9 | 169.8 | 14.2 | 14.3 |  | 2504 | 3330.3 | 150.9
19.05 | 3899 | 248.8 | 150 | 114.9 | 35 | 15.7 | 30.4 | 200.4 | 0.026 | 4.5 | 4.5 | 419.8 | 169.9 | 14.3 | 14.2 |  | 2397.2 | 3523.3 | 150.8
19.0583 | 3899 | 249 | 150 | 115 | 35 | 15.7 | 30.3 | 199.5 | 0.053 | 4.5 | 4.54 | 419.6 | 169.8 | 14.2 | 14.3 |  | 2411.7 | 3429.8 | 150.8
19.0667 | 3900 | 248.9 | 149.8 | 114.9 | 35 | 15.7 | 30.3 | 200 | 0.058 | 4.41 | 4.56 | 420.6 | 170 | 14.2 | 14.2 |  | 2455.6 | 3400.3 | 150.8
19.075 | 3902 | 247.9 | 150 | 114.9 | 35 | 15.7 | 30.5 | 201 | 0.052 | 4.46 | 4.49 | 419.4 | 170.1 | 14.3 | 14.3 |  | 2386.5 | 3329.8 | 150.7
19.0833 | 3900 | 249.2 | 149.8 | 114.9 | 35 | 15.7 | 30.4 | 199.7 | 0.055 | 4.48 | 4.5 | 421.3 | 170.1 | 14.1 | 14.3 |  | 2553.5 | 3346.3 | 150.7
19.0917 | 3900 | 249.5 | 149.8 | 114.9 | 34.9 | 15.7 | 30.3 | 199.9 | 0.052 | 4.5 | 4.57 | 419.7 | 169.8 | 14.1 | 14.3 |  | 2459.8 | 3507.9 | 150.7
19.1 | 3900 | 249.5 | 149.9 | 114.9 | 35 | 15.7 | 30.3 | 200.4 | 0.052 | 4.45 | 4.55 | 420.9 | 170.4 | 14.2 | 14.2 |  | 2450.2 | 3523.7 | 150.7
19.1083 | 3898 | 249 | 150 | 114.9 | 34.9 | 15.6 | 30.3 | 200.2 | 0.035 | 4.63 | 4.47 | 420.5 | 170 | 14.1 | 14.3 |  | 2485.5 | 3404.1 | 150.8
19.1167 | 3898 | 249.2 | 150.2 | 114.9 | 35 | 15.6 | 30.3 | 201.2 | 0.054 | 4.49 | 4.5 | 418.8 | 170.2 | 14.2 | 14.3 |  | 2416.8 | 3468.1 | 150.9
19.125 | 3901 | 249.5 | 150.4 | 115 | 35 | 15.6 | 30.3 | 200.2 | 0.082 | 4.48 | 4.55 | 419.8 | 170.3 | 14.3 | 14.3 |  | 2385 | 3395.3 | 151
19.1333 | 3899 | 248.7 | 150.5 | 115 | 35 | 15.6 | 30.3 | 200.3 | 0.022 | 4.55 | 4.48 | 419.7 | 170.1 | 14.1 | 14.2 |  | 2479.5 | 3475.8 | 151.1
19.1417 | 3900 | 249 | 150.5 | 115 | 35.1 | 15.6 | 30.3 | 200 | 0.047 | 4.45 | 4.51 | 419.7 | 170.6 | 14.2 | 14.2 |  | 2396.6 | 3565.9 | 151.1
19.15 | 3903 | 248.5 | 150.6 | 115 | 35 | 15.7 | 30.3 | 199 | 0.055 | 4.52 | 4.51 | 420.6 | 170 | 14.1 | 14.2 |  | 2435.8 | 3498.3 | 151.2
19.1583 | 3899 | 248.5 | 150.6 | 115 | 35 | 15.6 | 30.3 | 199.8 | 0.055 | 4.49 | 4.54 | 418.9 | 170.2 | 14.1 | 14.3 |  | 2433.7 | 3346.9 | 151.2
19.1667 | 3901 | 248.5 | 150.7 | 115.1 | 35 | 15.6 | 30.3 | 200.6 | 0.054 | 4.53 | 4.45 | 421 | 170 | 14.2 | 14.3 |  | 2428.7 | 3317.8 | 151.3
19.175 | 3901 | 248.5 | 150.6 | 115.1 | 35 | 15.6 | 30.3 | 199.4 | 0.044 | 4.52 | 4.52 | 420.2 | 170.1 | 14.1 | 14.2 |  | 2499.5 | 3412.8 | 151.3
19.1833 | 3901 | 249.1 | 150.7 | 115.1 | 35 | 15.6 | 30.4 | 200.5 | 0.048 | 4.45 | 4.52 | 419.1 | 170.3 | 14.2 | 14.3 |  | 2432.4 | 3427.5 | 151.3
19.1917 | 3900 | 249 | 150.7 | 115.1 | 35 | 15.6 | 30.4 | 200.5 | 0.042 | 4.53 | 4.45 | 420.3 | 169.9 | 14.2 | 14.3 |  | 2472.3 | 3375.5 | 151.4
19.2 | 3902 | 248.9 | 150.6 | 115.1 | 35 | 15.6 | 30.4 | 199.2 | 0.046 | 4.52 | 4.54 | 419.9 | 170.2 | 14.1 | 14.3 |  | 2469.8 | 3424.8 | 151.3
19.2083 | 3896 | 249.7 | 150.5 | 115.1 | 35 | 15.6 | 30.4 | 200.5 | 0.076 | 4.53 | 4.52 | 420.6 | 170.3 | 14.2 | 14.3 |  | 2447.4 | 3429.7 | 151.2
19.2167 | 3899 | 248.9 | 150.4 | 115.1 | 35 | 15.6 | 30.5 | 200.5 | 0.047 | 4.54 | 4.47 | 420.6 | 169.8 | 14 | 14.3 |  | 2549.7 | 3412.2 | 151.1
19.225 | 3899 | 248.6 | 150.1 | 115.1 | 35.1 | 15.6 | 30.7 | 200.5 | 0.039 | 4.47 | 4.5 | 420.2 | 170 | 14.1 | 14.3 |  | 2485.6 | 3405 | 151
19.2333 | 3902 | 249.2 | 150.2 | 115.1 | 35.1 | 15.6 | 30.6 | 200.8 | 0.052 | 4.51 | 4.46 | 420.8 | 170.1 | 14.2 | 14.3 |  | 2440.2 | 3406.5 | 151
19.2417 | 3901 | 249.4 | 150 | 115 | 35 | 15.6 | 30.5 | 199.6 | 0.059 | 4.56 | 4.52 | 419.5 | 169.9 | 14.2 | 14.2 |  | 2471.8 | 3478.1 | 150.9
19.25 | 3899 | 248.5 | 150 | 115 | 35 | 15.7 | 30.4 | 200.3 | 0.059 | 4.5 | 4.45 | 420.4 | 170 | 14.2 | 14.3 |  | 2369.5 | 3367.8 | 150.9
19.2583 | 3900 | 249.8 | 150 | 115 | 35 | 15.6 | 30.4 | 199.2 | 0.048 | 4.51 | 4.56 | 419.8 | 170 | 14.1 | 14.3 |  | 2543.9 | 3425.2 | 150.8
19.2667 | 3901 | 249.1 | 149.9 | 115 | 34.9 | 15.7 | 30.3 | 200.5 | 0.058 | 4.51 | 4.4 | 419 | 170.2 | 14.2 | 14.2 |  | 2447.4 | 3497.7 | 150.8
19.275 | 3899 | 249.4 | 149.9 | 114.9 | 35 | 15.7 | 30.4 | 199.1 | 0.03 | 4.51 | 4.48 | 422.6 | 169.7 | 14.1 | 14.3 |  | 2451.8 | 3518.6 | 150.8
19.2833 | 3899 | 249.3 | 149.9 | 114.9 | 35 | 15.7 | 30.3 | 199.6 | 0.048 | 4.52 | 4.48 | 419 | 170.3 | 14.2 | 14.3 |  | 2465 | 3369.3 | 150.8
19.2917 | 3898 | 249.6 | 149.7 | 114.9 | 35 | 15.7 | 30.4 | 199.6 | 0.081 | 4.52 | 4.54 | 420.5 | 170.3 | 14.2 | 14.3 |  | 2409.7 | 3440.1 | 150.6
19.3 | 3902 | 249.6 | 149.8 | 114.9 | 35 | 15.7 | 30.4 | 199.3 | 0.037 | 4.43 | 4.52 | 419.4 | 170.2 | 14.2 | 14.2 |  | 2431.1 | 3478.5 | 150.6
19.3083 | 3900 | 249.1 | 149.9 | 114.9 | 35 | 15.7 | 30.4 | 199.9 | 0.039 | 4.51 | 4.49 | 420.1 | 169.9 | 14.2 | 14.2 |  | 2373.9 | 3539.1 | 150.7
19.3167 | 3900 | 249.2 | 149.9 | 114.9 | 35 | 15.7 | 30.4 | 200.4 | 0.047 | 4.49 | 4.51 | 420.4 | 170.1 | 14.2 | 14.2 |  | 2486.3 | 3382.2 | 150.7
19.325 | 3900 | 249.6 | 150.2 | 114.8 | 35 | 15.7 | 30.4 | 200.4 | 0.051 | 4.5 | 4.52 | 419.6 | 170 | 14.1 | 14.3 |  | 2484.9 | 3379.3 | 150.9
19.3333 | 3901 | 249.4 | 150.4 | 114.9 | 35.1 | 15.7 | 30.6 | 200.3 | 0.056 | 4.48 | 4.45 | 421 | 170.2 | 14.1 | 14.3 |  | 2510.8 | 3401.5 | 151
19.3417 | 3899 | 249.7 | 150.5 | 115 | 35.1 | 15.7 | 30.6 | 199.3 | 0.05 | 4.47 | 4.55 | 420 | 169.8 | 14.2 | 14.3 |  | 2532.5 | 3376.5 | 151.1
19.35 | 3900 | 250.2 | 150.5 | 115 | 35 | 15.7 | 30.5 | 199.6 | 0.057 | 4.5 | 4.54 | 419.9 | 170.2 | 14.2 | 14.2 |  | 2417.6 | 3517.6 | 151.1
19.3583 | 3902 | 249.4 | 150.4 | 115.1 | 34.9 | 15.7 | 30.5 | 199.4 | 0.045 | 4.5 | 4.44 | 419.9 | 169.9 | 14.1 | 14.3 |  | 2441.9 | 3414.8 | 151.1
19.3667 | 3901 | 249.4 | 150.6 | 115.1 | 34.9 | 15.7 | 30.4 | 198.8 | 0.064 | 4.53 | 4.45 | 419.2 | 170.1 | 14.1 | 14.3 |  | 2461.7 | 3397.3 | 151.3
19.375 | 3902 | 250 | 150.6 | 115.2 | 35 | 15.7 | 30.4 | 200.5 | 0.083 | 4.5 | 4.53 | 420.9 | 170 | 14.1 | 14.4 |  | 2475.1 | 3362.2 | 151.3
19.3833 | 3901 | 249.8 | 150.7 | 115.3 | 35 | 15.8 | 30.4 | 198.9 | 0.027 | 4.54 | 4.56 | 420 | 170.2 | 14.1 | 14.3 |  | 2529.8 | 3351.6 | 151.4
19.3917 | 3901 | 249.6 | 150.7 | 115.2 | 35 | 15.8 | 30.4 | 200.1 | 0.045 | 4.52 | 4.48 | 421.6 | 169.5 | 14.2 | 14.3 |  | 2398.4 | 3421.6 | 151.4
19.4 | 3900 | 250.3 | 150.6 | 115.2 | 35 | 15.8 | 30.4 | 200 | 0.055 | 4.48 | 4.54 | 419.9 | 169.9 | 14.2 | 14.3 |  | 2466 | 3451.5 | 151.4
19.4083 | 3899 | 250.1 | 150.5 | 115.1 | 35 | 15.8 | 30.5 | 198.9 | 0.051 | 4.5 | 4.53 | 419 | 170.1 | 14.1 | 14.3 |  | 2510.8 | 3524.6 | 151.3
19.4167 | 3900 | 249.9 | 150.1 | 115 | 35.1 | 15.8 | 30.6 | 200 | 0.06 | 4.48 | 4.56 | 420.7 | 169.9 | 14.2 | 14.3 |  | 2437.6 | 3394.4 | 151.1
19.425 | 3900 | 249.5 | 150.1 | 114.9 | 35.1 | 15.8 | 30.6 | 200.1 | 0.054 | 4.52 | 4.45 | 419.6 | 170.1 | 14.1 | 14.2 |  | 2495.3 | 3478.4 | 151
19.4333 | 3901 | 249.7 | 149.9 | 114.9 | 35.1 | 15.8 | 30.6 | 200.1 | 0.058 | 4.53 | 4.45 | 421.2 | 170 | 14.2 | 14.2 |  | 2422.7 | 3482.8 | 150.8
19.4417 | 3902 | 249.9 | 149.8 | 114.8 | 35 | 15.8 | 30.5 | 200.2 | 0.035 | 4.51 | 4.52 | 419.8 | 170 | 14.1 | 14.2 |  | 2472.8 | 3502 | 150.8
19.45 | 3899 | 249.8 | 149.9 | 114.8 | 35 | 15.8 | 30.6 | 199.9 | 0.052 | 4.56 | 4.47 | 421 | 170 | 14.2 | 14.2 |  | 2367.7 | 3426.1 | 150.7
19.4583 | 3902 | 250.1 | 149.6 | 114.7 | 35 | 15.8 | 30.5 | 200.1 | 0.079 | 4.52 | 4.54 | 420.4 | 170.1 | 14 | 14.3 |  | 2538.6 | 3396.9 | 150.6
19.4667 | 3899 | 249.4 | 149.6 | 114.8 | 35 | 15.8 | 30.5 | 200 | 0.029 | 4.51 | 4.45 | 419.8 | 170.1 | 14.2 | 14.2 |  | 2487.2 | 3307.6 | 150.6
19.475 | 3902 | 250.5 | 149.6 | 114.9 | 34.9 | 15.8 | 30.5 | 200.7 | 0.048 | 4.49 | 4.53 | 420.1 | 170.1 | 14.1 | 14.3 |  | 2503.4 | 3490.7 | 150.6
19.4833 | 3901 | 250.2 | 149.6 | 115 | 34.9 | 15.7 | 30.5 | 199.4 | 0.053 | 4.43 | 4.53 | 420 | 169.8 | 14.2 | 14.3 |  | 2481.5 | 3402.2 | 150.5
19.4917 | 3901 | 250 | 149.8 | 115 | 34.9 | 15.7 | 30.5 | 199.7 | 0.053 | 4.47 | 4.53 | 420.8 | 169.9 | 14.2 | 14.2 |  | 2495.4 | 3420.5 | 150.6
19.5 | 3900 | 250 | 150.2 | 115 | 34.9 | 15.7 | 30.5 | 200.9 | 0.052 | 4.52 | 4.49 | 420.5 | 170 | 14.1 | 14.3 |  | 2474.7 | 3382.9 | 150.8
19.5083 | 3898 | 249.8 | 150.5 | 115.1 | 35 | 15.6 | 30.5 | 199.9 | 0.062 | 4.5 | 4.43 | 421.4 | 169.9 | 14.1 | 14.3 |  | 2544.2 | 3427.1 | 151
19.5167 | 3902 | 250.1 | 150.5 | 115.1 | 35 | 15.6 | 30.5 | 199.4 | 0.058 | 4.48 | 4.48 | 419.6 | 170.1 | 14.2 | 14.3 |  | 2469.5 | 3447.1 | 151.1
19.525 | 3900 | 249.9 | 150.6 | 115.1 | 35.1 | 15.6 | 30.5 | 200.4 | 0.043 | 4.5 | 4.47 | 420 | 170 | 14.1 | 14.3 |  | 2478 | 3439.8 | 151.2
19.5333 | 3902 | 250 | 150.6 | 115.2 | 35.1 | 15.6 | 30.5 | 201.2 | 0.052 | 4.52 | 4.58 | 419.5 | 170.2 | 14.1 | 14.3 |  | 2502.4 | 3517.3 | 151.2
19.5417 | 3901 | 249.8 | 150.7 | 115.2 | 35.1 | 15.6 | 30.5 | 199.9 | 0.082 | 4.49 | 4.55 | 421 | 170.2 | 14.2 | 14.3 |  | 2448.2 | 3460.1 | 151.3
19.55 | 3901 | 249.9 | 150.6 | 115.2 | 35 | 15.6 | 30.6 | 197.8 | 0.047 | 4.45 | 4.51 | 419.1 | 169.9 | 14.2 | 14.3 |  | 2452.2 | 3453 | 151.3
19.5583 | 3900 | 249.6 | 150.8 | 115.1 | 35.1 | 15.6 | 30.7 | 199.4 | 0.039 | 4.53 | 4.54 | 419.4 | 170.2 | 14.2 | 14.2 |  | 2420 | 3430.6 | 151.4
19.5667 | 3900 | 249.9 | 150.7 | 115 | 35 | 15.6 | 30.6 | 199.3 | 0.046 | 4.52 | 4.52 | 419.5 | 169.9 | 14.1 | 14.2 |  | 2458.2 | 3554.6 | 151.4
19.575 | 3892 | 249.5 | 150.8 | 114.9 | 35 | 15.6 | 30.6 | 199.5 | 0.056 | 4.48 | 4.5 | 420 | 170.1 | 14.2 | 14.3 |  | 2410 | 3313.9 | 151.4
19.5833 | 3899 | 249.6 | 150.3 | 115 | 35 | 15.6 | 30.6 | 199.2 | 0.052 | 4.51 | 4.48 | 419.7 | 169.8 | 14.1 | 14.3 |  | 2479.3 | 3382.2 | 151.2
19.5917 | 3900 | 249.9 | 150.2 | 115 | 35 | 15.6 | 30.6 | 201.2 | 0.06 | 4.51 | 4.5 | 420.1 | 169.6 | 14.1 | 14.3 |  | 2484.2 | 3400.9 | 151.1
19.6 | 3902 | 250 | 149.9 | 114.9 | 35 | 15.6 | 30.6 | 200.2 | 0.054 | 4.48 | 4.52 | 420.5 | 170.2 | 14.1 | 14.3 |  | 2475.7 | 3483.4 | 150.9
19.6083 | 3902 | 250.1 | 149.9 | 114.9 | 35.1 | 15.6 | 30.7 | 200 | 0.043 | 4.51 | 4.57 | 419.6 | 169.9 | 14.2 | 14.3 |  | 2450.6 | 3408.1 | 150.9
19.6167 | 3908 | 250.5 | 150 | 114.9 | 35.1 | 15.6 | 30.8 | 199.4 | 0.048 | 4.48 | 4.56 | 420 | 170.1 | 14.2 | 14.3 |  | 2451.7 | 3455 | 150.8
19.625 | 3900 | 249.6 | 149.9 | 114.9 | 35.1 | 15.6 | 31 | 200.7 | 0.073 | 4.51 | 4.56 | 419.1 | 170.3 | 14.2 | 14.4 |  | 2421 | 3349.5 | 150.8
19.6333 | 3901 | 249.5 | 149.9 | 114.9 | 35.1 | 15.6 | 30.9 | 199.6 | 0.047 | 4.5 | 4.45 | 423 | 169.8 | 14.2 | 14.3 |  | 2374 | 3332.4 | 150.8
19.6417 | 3900 | 250.9 | 149.9 | 114.9 | 35 | 15.7 | 31 | 199.5 | 0.036 | 4.49 | 4.54 | 419.9 | 170.4 | 14.2 | 14.3 |  | 2466 | 3490.9 | 150.8
19.65 | 3901 | 250.8 | 149.8 | 114.9 | 35 | 15.6 | 30.9 | 201 | 0.053 | 4.53 | 4.44 | 420.2 | 170.1 | 14.1 | 14.3 |  | 2494.9 | 3314.5 | 150.7
19.6583 | 3899 | 250.5 | 149.9 | 115 | 34.9 | 15.7 | 30.9 | 200.9 | 0.049 | 4.5 | 4.48 | 419.4 | 169.8 | 14.2 | 14.2 |  | 2407.2 | 3430.5 | 150.7
19.6667 | 3900 | 250.7 | 149.8 | 115 | 34.9 | 15.7 | 31.1 | 199.3 | 0.05 | 4.56 | 4.5 | 420.2 | 169.9 | 14.2 | 14.3 |  | 2464.1 | 3409.6 | 150.7
19.675 | 3899 | 250.9 | 149.9 | 115 | 34.9 | 15.7 | 31 | 200.4 | 0.051 | 4.48 | 4.54 | 419.5 | 170.2 | 14.2 | 14.2 |  | 2475.4 | 3464.6 | 150.8
19.6833 | 3901 | 250 | 149.9 | 115.1 | 34.9 | 15.6 | 31 | 199.1 | 0.05 | 4.47 | 4.52 | 420.2 | 169.9 | 14.2 | 14.2 |  | 2414.7 | 3412.4 | 150.8
19.6917 | 3900 | 250.7 | 150.1 | 115.1 | 35 | 15.7 | 31 | 200.3 | 0.052 | 4.5 | 4.5 | 419 | 169.9 | 14.2 | 14.2 |  | 2457.4 | 3406.9 | 150.8
19.7 | 3901 | 250.5 | 150.4 | 115 | 35 | 15.7 | 31.1 | 199.9 | 0.064 | 4.49 | 4.44 | 420.5 | 169.8 | 14.2 | 14.3 |  | 2470.8 | 3311.4 | 151
19.7083 | 3900 | 250.2 | 150.4 | 115.1 | 35.1 | 15.7 | 31.2 | 200.1 | 0.065 | 4.5 | 4.52 | 418.8 | 169.8 | 14.1 | 14.2 |  | 2456.1 | 3388.7 | 151.1
19.7167 | 3897 | 250.8 | 150.5 | 115 | 35.1 | 15.7 | 31.2 | 199.6 | 0.025 | 4.45 | 4.48 | 421.1 | 170.1 | 14.2 | 14.3 |  | 2330.4 | 3550.9 | 151.2
19.725 | 3902 | 250.3 | 150.5 | 115.1 | 35.1 | 15.7 | 31.2 | 199.1 | 0.043 | 4.47 | 4.49 | 419.3 | 169.8 | 14.1 | 14.2 |  | 2518.3 | 3403.9 | 151.2
19.7333 | 3900 | 250.3 | 150.6 | 115.1 | 35 | 15.8 | 31.2 | 199.5 | 0.058 | 4.49 | 4.44 | 420.1 | 169.8 | 14.3 | 14.3 |  | 2370.8 | 3399.3 | 151.2
19.7417 | 3903 | 251 | 150.6 | 115.1 | 35 | 15.8 | 31.1 | 198.9 | 0.063 | 4.46 | 4.51 | 419.1 | 170.1 | 14.2 | 14.2 |  | 2453.6 | 3453.3 | 151.3
19.75 | 3900 | 250.3 | 150.5 | 115.1 | 35 | 15.8 | 31.1 | 199.7 | 0.057 | 4.5 | 4.48 | 419.1 | 169.9 | 14.2 | 14.3 |  | 2428.9 | 3417.1 | 151.3
19.7583 | 3900 | 250.6 | 150.6 | 115.1 | 35 | 15.8 | 31.2 | 198.1 | 0.036 | 4.51 | 4.42 | 420 | 170.2 | 14.1 | 14.3 |  | 2499.5 | 3298.9 | 151.3
19.7667 | 3900 | 250.2 | 150.6 | 115 | 35 | 15.8 | 31.1 | 200.6 | 0.046 | 4.48 | 4.41 | 419.3 | 169.9 | 14.3 | 14.3 |  | 2377.4 | 3263.5 | 151.3
19.775 | 3899 | 250.3 | 150.4 | 115 | 35 | 15.7 | 31.1 | 200.7 | 0.025 | 4.54 | 4.51 | 420.5 | 169.9 | 14.1 | 14.2 |  | 2450 | 3351.5 | 151.2
19.7833 | 3899 | 251 | 150.4 | 115 | 35 | 15.7 | 31.1 | 199.5 | 0.063 | 4.44 | 4.56 | 419.3 | 169.8 | 14.2 | 14.3 |  | 2481.5 | 3367.4 | 151.1
19.7917 | 3894 | 250.2 | 150.2 | 115 | 35 | 15.7 | 31.1 | 201 | 0.062 | 4.47 | 4.53 | 420.7 | 170.1 | 14.2 | 14.3 |  | 2444.6 | 3357.1 | 151.1
19.8 | 3902 | 250.8 | 150.1 | 115 | 35 | 15.7 | 31.1 | 201 | 0.03 | 4.47 | 4.53 | 419 | 170 | 14.2 | 14.3 |  | 2442 | 3358.6 | 151
19.8083 | 3901 | 251.6 | 150.2 | 115 | 34.9 | 15.7 | 30.9 | 200.7 | 0.055 | 4.41 | 4.62 | 420.7 | 169.9 | 14.2 | 14.4 |  | 2484 | 3423.3 | 151
19.8167 | 3900 | 250.5 | 150 | 115 | 34.9 | 15.7 | 30.8 | 200.1 | 0.056 | 4.47 | 4.56 | 419 | 169.9 | 14.1 | 14.3 |  | 2464.3 | 3410.5 | 150.8
19.825 | 3901 | 250.7 | 150 | 115 | 35 | 15.7 | 31 | 199.8 | 0.047 | 4.47 | 4.45 | 421.1 | 169.9 | 14.2 | 14.2 |  | 2440.7 | 3450 | 150.9
19.8333 | 3904 | 250.5 | 149.9 | 115 | 35 | 15.7 | 30.9 | 200.1 | 0.054 | 4.46 | 4.48 | 419.5 | 170 | 14.2 | 14.3 |  | 2462.5 | 3337.5 | 150.8
19.8417 | 3899 | 250.3 | 149.9 | 115 | 35.1 | 15.7 | 30.9 | 199.5 | 0.055 | 4.48 | 4.5 | 420.5 | 170 | 14.1 | 14.2 |  | 2461.4 | 3457.8 | 150.8
19.85 | 3901 | 250.6 | 150 | 115 | 35.1 | 15.7 | 30.9 | 200.7 | 0.051 | 4.49 | 4.46 | 418.4 | 169.9 | 14.2 | 14.2 |  | 2474.7 | 3464.6 | 150.8
19.8583 | 3899 | 250.6 | 149.8 | 115 | 35.1 | 15.7 | 30.7 | 200.8 | 0.042 | 4.51 | 4.41 | 420.1 | 169.9 | 14.2 | 14.3 |  | 2429.1 | 3360.5 | 150.8
19.8667 | 3901 | 250.4 | 149.9 | 115 | 35.1 | 15.7 | 30.8 | 201.1 | 0.055 | 4.5 | 4.42 | 419.7 | 169.8 | 14.1 | 14.3 |  | 2488.7 | 3378.7 | 150.8
19.875 | 3901 | 250.8 | 150 | 115 | 35 | 15.7 | 30.7 | 200.2 | 0.081 | 4.51 | 4.47 | 420 | 169.9 | 14.2 | 14.3 |  | 2473.6 | 3448 | 150.8
19.8833 | 3900 | 250.8 | 149.9 | 115 | 35 | 15.7 | 30.7 | 199.4 | 0.043 | 4.55 | 4.53 | 419.5 | 169.6 | 14.1 | 14.3 |  | 2472.2 | 3356.1 | 150.7
19.8917 | 3900 | 250.8 | 150 | 114.9 | 34.9 | 15.7 | 30.7 | 199.9 | 0.04 | 4.45 | 4.55 | 420.9 | 169.9 | 14.2 | 14.3 |  | 2459.3 | 3395.1 | 150.7
19.9 | 3905 | 250.9 | 150.1 | 114.9 | 34.9 | 15.7 | 30.5 | 201 | 0.052 | 4.5 | 4.53 | 419.1 | 170.1 | 14.1 | 14.3 |  | 2510.6 | 3424.2 | 150.8
19.9083 | 3900 | 251 | 150.3 | 114.9 | 34.8 | 15.7 | 30.4 | 199.8 | 0.055 | 4.5 | 4.53 | 420.5 | 169.8 | 14.2 | 14.3 |  | 2450.9 | 3372.9 | 150.9
19.9167 | 3899 | 251.2 | 150.5 | 114.9 | 34.8 | 15.6 | 30.3 | 199.5 | 0.051 | 4.51 | 4.49 | 419.4 | 169.7 | 14.2 | 14.3 |  | 2460.1 | 3370.7 | 151.1
19.925 | 3900 | 250.5 | 150.5 | 114.9 | 34.9 | 15.6 | 30.4 | 200.1 | 0.059 | 4.54 | 4.48 | 420.5 | 170 | 14.2 | 14.3 |  | 2445.5 | 3379.5 | 151.1
19.9333 | 3901 | 251.2 | 150.6 | 114.9 | 35 | 15.6 | 30.4 | 199.9 | 0.049 | 4.49 | 4.57 | 418.8 | 169.8 | 14.1 | 14.3 |  | 2466.4 | 3555.8 | 151.1
19.9417 | 3900 | 250.3 | 150.6 | 114.9 | 35.1 | 15.6 | 30.3 | 198.4 | 0.042 | 4.52 | 4.47 | 421.3 | 170 | 14.2 | 14.2 |  | 2445.6 | 3403.8 | 151.2
19.95 | 3901 | 250.5 | 150.6 | 114.9 | 35.2 | 15.6 | 30.3 | 200.3 | 0.054 | 4.41 | 4.47 | 419.6 | 169.7 | 14.3 | 14.3 |  | 2416.8 | 3490.6 | 151.1
19.9583 | 3898 | 250.3 | 150.6 | 115 | 35.2 | 15.6 | 30.4 | 200.1 | 0.078 | 4.51 | 4.44 | 420.9 | 170.1 | 14.1 | 14.2 |  | 2494.1 | 3464.1 | 151.1
19.9667 | 3901 | 250.1 | 150.6 | 115 | 35.2 | 15.6 | 30.4 | 200.7 | 0.047 | 4.45 | 4.51 | 419.7 | 170.2 | 14.1 | 14.3 |  | 2511.4 | 3425.7 | 151.2
19.975 | 3898 | 250 | 150.5 | 115 | 35.1 | 15.7 | 30.6 | 199.8 | 0.036 | 4.51 | 4.56 | 420.7 | 169.8 | 14.3 | 14.4 |  | 2406.3 | 3235.5 | 151.1
19.9833 | 3901 | 250.8 | 150.6 | 115.1 | 35.1 | 15.7 | 30.7 | 199.6 | 0.048 | 4.52 | 4.58 | 420.4 | 170.3 | 14.1 | 14.2 |  | 2528.4 | 3507.7 | 151.2
19.9917 | 3899 | 251.1 | 150.6 | 115.1 | 34.9 | 15.7 | 30.5 | 200 | 0.059 | 4.54 | 4.54 | 420.5 | 169.9 | 14 | 14.3 |  | 2560.1 | 3424 | 151.2
20 | 3900 | 250.5 | 150.7 | 115.2 | 34.8 | 15.7 | 30.4 | 200.5 | 0.06 | 4.51 | 4.49 | 419.3 | 169.9 | 14.1 | 14.4 |  | 2487 | 3258.7 | 151.3
20.0083 | 3901 | 250.5 | 151 | 114.9 | 34.9 | 15.9 | 30.2 | 198.3 | 0.024 | 4.52 | 4.48 | 421.8 | 169.7 | 14.2 | 14.2 |  | 2546.8 | 3401.4 | 151.3
20.0167 | 3898 | 250.8 | 151.3 | 114.9 | 34.8 | 15.9 | 30.2 | 198.2 | 0.04 | 4.51 | 4.47 | 420.3 | 169.8 | 14.3 | 14.2 |  | 2510.5 | 3412.1 | 151.5
20.025 | 3900 | 249.9 | 151 | 114.9 | 34.7 | 15.9 | 30.2 | 198.7 | 0.056 | 4.56 | 4.51 | 418.7 | 170.1 | 14.1 | 14.3 |  | 2540.6 | 3401.2 | 151.4
20.0333 | 3906 | 250.5 | 150.7 | 115 | 34.6 | 15.9 | 30.1 | 199.1 | 0.064 | 4.47 | 4.47 | 421.2 | 169.8 | 14.3 | 14.2 |  | 2427.8 | 3389.6 | 151.2
20.0417 | 3899 | 250.9 | 150.4 | 115.1 | 34.7 | 15.9 | 30.2 | 198.7 | 0.049 | 4.51 | 4.49 | 420.5 | 170 | 14.2 | 14.3 |  | 2456.1 | 3459.2 | 151.1
20.05 | 3901 | 250.9 | 150.3 | 115.2 | 34.9 | 15.9 | 30.3 | 199.9 | 0.054 | 4.43 | 4.45 | 420.3 | 170 | 14.2 | 14.3 |  | 2528.4 | 3430.4 | 151.1
20.0583 | 3900 | 250.7 | 150.5 | 115.3 | 35.1 | 15.9 | 30.4 | 200.4 | 0.049 | 4.5 | 4.55 | 419.9 | 170.1 | 14.2 | 14.3 |  | 2509.4 | 3397.6 | 151.1
20.0667 | 3901 | 250.5 | 150.7 | 115.4 | 35.2 | 15.8 | 30.5 | 201.2 | 0.052 | 4.53 | 4.41 | 421.4 | 170.1 | 14.3 | 14.3 |  | 2490.3 | 3354.8 | 151.3
20.075 | 3900 | 249.7 | 150.3 | 115.3 | 35.2 | 15.8 | 30.5 | 200 | 0.044 | 4.49 | 4.44 | 420 | 169.6 | 14.2 | 14.3 |  | 2437.1 | 3338.1 | 151.2
20.0833 | 3894 | 250.3 | 150.6 | 115.1 | 35.2 | 15.8 | 30.6 | 199.6 | 0.046 | 4.51 | 4.52 | 420.8 | 170 | 14.2 | 14.3 |  | 2523.4 | 3360.1 | 151.2
20.0917 | 3900 | 250.3 | 150.6 | 115 | 35.2 | 15.8 | 30.5 | 200 | 0.024 | 4.48 | 4.51 | 420.7 | 169.7 | 14.1 | 14.2 |  | 2575.1 | 3484.3 | 151.3
20.1 | 3900 | 249.9 | 150.6 | 114.9 | 35.1 | 15.8 | 30.5 | 198.7 | 0.043 | 4.48 | 4.41 | 421.5 | 170.2 | 14.2 | 14.2 |  | 2493.4 | 3418.9 | 151.3
20.1083 | 3902 | 250.4 | 150.3 | 114.9 | 35 | 15.8 | 30.6 | 200.2 | 0.06 | 4.51 | 4.54 | 419.7 | 169.8 | 14.2 | 14.2 |  | 2533.1 | 3438.8 | 151.1
20.1167 | 3899 | 250 | 150.2 | 114.8 | 35 | 15.8 | 30.6 | 199.8 | 0.069 | 4.54 | 4.44 | 420.4 | 169.8 | 14.2 | 14.3 |  | 2502.4 | 3430.8 | 151.1
20.125 | 3901 | 250 | 150.3 | 114.8 | 35 | 15.9 | 30.6 | 198.6 | 0.048 | 4.5 | 4.49 | 419.5 | 169.8 | 14.2 | 14.3 |  | 2571.8 | 3400.4 | 151
20.1333 | 3900 | 249.9 | 150.4 | 114.8 | 35 | 15.9 | 30.7 | 199.4 | 0.041 | 4.5 | 4.46 | 420.9 | 169.8 | 14.3 | 14.3 |  | 2429.2 | 3447.9 | 151.2
20.1417 | 3902 | 250 | 150.3 | 114.8 | 35 | 15.9 | 30.7 | 200.1 | 0.044 | 4.48 | 4.41 | 420.2 | 170 | 14.2 | 14.3 |  | 2465.4 | 3336.9 | 151.1
20.15 | 3902 | 249.3 | 150.3 | 114.9 | 35 | 15.9 | 30.7 | 200.4 | 0.044 | 4.54 | 4.45 | 419.9 | 169.9 | 14.2 | 14.3 |  | 2433.7 | 3401.7 | 151
20.1583 | 3901 | 250.2 | 150.6 | 114.8 | 35 | 15.9 | 30.8 | 200.7 | 0.054 | 4.51 | 4.49 | 419.3 | 170 | 14.2 | 14.2 |  | 2461.7 | 3411.9 | 151.2
20.1667 | 3900 | 249.4 | 150.5 | 114.9 | 35 | 15.9 | 30.7 | 200 | 0.055 | 4.5 | 4.46 | 420.7 | 169.9 | 14.3 | 14.3 |  | 2414.3 | 3312.7 | 151.2
20.175 | 3900 | 249.9 | 150.1 | 114.9 | 35 | 15.9 | 30.8 | 200.9 | 0.037 | 4.51 | 4.57 | 420.2 | 169.8 | 14.2 | 14.3 |  | 2459.4 | 3478.1 | 151.1
20.1833 | 3897 | 249.9 | 150.1 | 114.9 | 35 | 15.9 | 30.8 | 199.5 | 0.046 | 4.52 | 4.48 | 421.1 | 170.2 | 14.2 | 14.4 |  | 2451 | 3339.3 | 151
20.1917 | 3901 | 249.5 | 150.3 | 115 | 35 | 15.9 | 30.8 | 200 | 0.054 | 4.48 | 4.48 | 419.3 | 169.8 | 14.2 | 14.3 |  | 2531.6 | 3391.4 | 151.1
20.2 | 3898 | 249.4 | 150.2 | 115 | 35.1 | 15.9 | 30.9 | 199.5 | 0.064 | 4.5 | 4.51 | 421 | 170 | 14.3 | 14.3 |  | 2457 | 3332.4 | 151.1
20.2083 | 3901 | 250 | 149.9 | 115.1 | 35.1 | 15.9 | 30.9 | 199.4 | 0.057 | 4.49 | 4.52 | 419.9 | 170.1 | 14.1 | 14.4 |  | 2543.8 | 3324.1 | 150.9
20.2167 | 3902 | 249.9 | 150 | 115.1 | 35 | 15.9 | 30.8 | 198.5 | 0.041 | 4.46 | 4.47 | 419.8 | 169.7 | 14.2 | 14.2 |  | 2419.4 | 3461.5 | 150.9
20.225 | 3898 | 249.8 | 150.2 | 115.1 | 35 | 15.9 | 30.8 | 200.7 | 0.045 | 4.54 | 4.57 | 419.8 | 169.9 | 14.1 | 14.2 |  | 2610.9 | 3359.1 | 151
20.2333 | 3900 | 250.2 | 150.2 | 115.1 | 34.8 | 15.8 | 30.6 | 201.1 | 0.042 | 4.5 | 4.51 | 420.6 | 170 | 14.3 | 14.3 |  | 2409.5 | 3489.1 | 151
20.2417 | 3901 | 249.7 | 150.4 | 115.1 | 34.8 | 15.8 | 30.5 | 200.1 | 0.048 | 4.5 | 4.49 | 419.9 | 170.2 | 14.2 | 14.4 |  | 2540.1 | 3279.3 | 151.1
20.25 | 3900 | 250.4 | 150.1 | 115.1 | 34.7 | 15.8 | 30.4 | 197.9 | 0.045 | 4.46 | 4.54 | 421.3 | 170 | 14.1 | 14.3 |  | 2567 | 3464.5 | 151.1
20.2583 | 3902 | 250.5 | 150.2 | 115.2 | 34.8 | 15.8 | 30.3 | 199.9 | 0.042 | 4.47 | 4.52 | 417.4 | 169.8 | 14.2 | 14.3 |  | 2516.3 | 3467 | 151.1
20.2667 | 3900 | 249.7 | 149.9 | 115.3 | 34.9 | 15.8 | 30.3 | 200.5 | 0.067 | 4.51 | 4.52 | 421.4 | 170 | 14.3 | 14.3 |  | 2438 | 3417.3 | 150.9
20.275 | 3899 | 249.7 | 149.8 | 115.3 | 35 | 15.7 | 30.3 | 199.4 | 0.064 | 4.51 | 4.53 | 418.6 | 170 | 14.2 | 14.3 |  | 2481.2 | 3381 | 150.8
20.2833 | 3901 | 250 | 149.9 | 115.3 | 35.1 | 15.7 | 30.3 | 199.8 | 0.044 | 4.51 | 4.49 | 420.1 | 169.7 | 14.1 | 14.3 |  | 2539.8 | 3372.9 | 150.8
20.2917 | 3903 | 249.7 | 150.1 | 115.2 | 35.2 | 15.7 | 30.3 | 200 | 0.039 | 4.49 | 4.5 | 419.4 | 169.6 | 14.2 | 14.2 |  | 2497.5 | 3457.1 | 150.9
20.3 | 3901 | 249.7 | 150.2 | 115.1 | 35.2 | 15.7 | 30.5 | 199 | 0.032 | 4.52 | 4.52 | 421.1 | 169.5 | 14.2 | 14.3 |  | 2461.9 | 3351.5 | 151
20.3083 | 3899 | 249.9 | 150.3 | 115 | 35.3 | 15.7 | 30.6 | 198.6 | 0.047 | 4.5 | 4.45 | 419.5 | 169.8 | 14.1 | 14.3 |  | 2523.3 | 3388.9 | 151.1
20.3167 | 3898 | 250 | 150.3 | 114.9 | 35.2 | 15.7 | 30.6 | 199.5 | 0.056 | 4.51 | 4.41 | 421.5 | 170 | 14.2 | 14.2 |  | 2497.6 | 3472.6 | 151.1
20.325 | 3900 | 249.8 | 150.5 | 114.8 | 35.1 | 15.7 | 30.7 | 199.2 | 0.047 | 4.52 | 4.46 | 419.5 | 170.2 | 14.3 | 14.3 |  | 2442.1 | 3325.6 | 151.2
20.3333 | 3905 | 250.1 | 150.5 | 114.7 | 35 | 15.7 | 30.7 | 199.7 | 0.043 | 4.48 | 4.53 | 421.5 | 169.9 | 14.2 | 14.3 |  | 2426.5 | 3368.3 | 151.2
20.3417 | 3900 | 249.3 | 150.5 | 114.7 | 35 | 15.6 | 30.8 | 200.8 | 0.047 | 4.47 | 4.44 | 419.5 | 170 | 14.2 | 14.3 |  | 2460.7 | 3354.2 | 151.3
20.35 | 3901 | 250.4 | 150.2 | 114.7 | 34.9 | 15.6 | 30.7 | 199.7 | 0.055 | 4.49 | 4.46 | 419.3 | 170.2 | 14.2 | 14.3 |  | 2551.1 | 3420 | 151
20.3583 | 3901 | 250 | 149 | 114.7 | 34.9 | 15.7 | 30.8 | 199.8 | 0.066 | 4.47 | 4.46 | 419.3 | 170.6 | 14.2 | 14.3 |  | 2526.5 | 3288.5 | 150.5
20.3667 | 3903 | 250.3 | 149.5 | 114.7 | 34.8 | 15.7 | 30.7 | 199.7 | 0.059 | 4.54 | 4.5 | 420.9 | 170.2 | 14.2 | 14.3 |  | 2502.1 | 3392.8 | 150.6
20.375 | 3899 | 249.9 | 149.5 | 114.9 | 34.8 | 15.7 | 30.7 | 201.4 | 0.04 | 4.49 | 4.47 | 418.8 | 170 | 14.2 | 14.3 |  | 2498.1 | 3347.3 | 150.6
20.3833 | 3900 | 250.2 | 149.5 | 115 | 34.8 | 15.7 | 30.6 | 200.1 | 0.039 | 4.46 | 4.52 | 421.4 | 169.8 | 14.2 | 14.2 |  | 2425.6 | 3426.5 | 150.5
20.3917 | 3901 | 250.3 | 149.6 | 115.2 | 35.1 | 15.7 | 30.9 | 199.6 | 0.044 | 4.45 | 4.5 | 420.2 | 170.2 | 14.2 | 14.3 |  | 2477.3 | 3467.6 | 150.7
20.4 | 3898 | 250.1 | 149.5 | 115.5 | 35.3 | 15.7 | 31 | 199.8 | 0.056 | 4.5 | 4.48 | 420.5 | 170.1 | 14.3 | 14.3 |  | 2494.4 | 3498.4 | 150.8
20.4083 | 3901 | 249.4 | 149.3 | 115.5 | 35.3 | 15.7 | 31 | 200.2 | 0.067 | 4.51 | 4.52 | 420.7 | 170 | 14.2 | 14.2 |  | 2414.1 | 3491.8 | 150.6
20.4167 | 3900 | 249.9 | 149.4 | 115.4 | 35.2 | 15.8 | 31 | 200.2 | 0.059 | 4.48 | 4.46 | 419.7 | 170.3 | 14.2 | 14.3 |  | 2424.6 | 3497.7 | 150.6
20.425 | 3900 | 250.7 | 149.7 | 115.2 | 35 | 15.8 | 31 | 199.9 | 0.034 | 4.47 | 4.54 | 420.3 | 170.1 | 14.1 | 14.2 |  | 2555.8 | 3471 | 150.7
20.4333 | 3901 | 250.1 | 149.9 | 115 | 34.9 | 15.8 | 31 | 201 | 0.056 | 4.51 | 4.53 | 419.7 | 170.3 | 14.3 | 14.4 |  | 2421.9 | 3232.3 | 150.8
20.4417 | 3899 | 250.4 | 150.2 | 114.9 | 34.9 | 15.8 | 31 | 199.7 | 0.063 | 4.53 | 4.57 | 418.7 | 170.2 | 14.1 | 14.3 |  | 2576.6 | 3402.7 | 150.9
20.45 | 3900 | 249.4 | 150.1 | 114.8 | 34.9 | 15.8 | 31 | 200.3 | 0.031 | 4.51 | 4.45 | 422.1 | 170 | 14.2 | 14.2 |  | 2490.5 | 3377.8 | 150.9
20.4583 | 3901 | 250.1 | 150.3 | 114.7 | 34.9 | 15.8 | 31 | 200.3 | 0.023 | 4.5 | 4.59 | 420.2 | 170.2 | 14.1 | 14.3 |  | 2602.5 | 3445.9 | 151
20.4667 | 3900 | 250.5 | 150.2 | 114.6 | 35 | 15.8 | 31 | 200.9 | 0.045 | 4.49 | 4.49 | 420.7 | 169.8 | 14.3 | 14.3 |  | 2457.1 | 3220.1 | 151
20.475 | 3899 | 249.7 | 150.5 | 114.6 | 35 | 15.8 | 31.1 | 201 | 0.058 | 4.51 | 4.45 | 418.6 | 170 | 14.2 | 14.2 |  | 2492.2 | 3405.2 | 151.1
20.4833 | 3900 | 250.4 | 150.3 | 114.6 | 35 | 15.9 | 31.2 | 200.6 | 0.047 | 4.5 | 4.49 | 420.1 | 170.1 | 14.2 | 14.3 |  | 2525.1 | 3423 | 151.1
20.4917 | 3902 | 249.8 | 150.4 | 114.8 | 35.2 | 15.9 | 31.3 | 200.1 | 0.063 | 4.51 | 4.47 | 419.9 | 169.8 | 14.2 | 14.2 |  | 2494.7 | 3518.8 | 151.2
20.5 | 3898 | 249.4 | 150.7 | 115 | 35.2 | 15.8 | 31.3 | 200.7 | 0.052 | 4.48 | 4.52 | 420.2 | 169.9 | 14.3 | 14.3 |  | 2361.8 | 3352.5 | 151.3
20.5083 | 3898 | 250.2 | 150.6 | 115.1 | 35.1 | 15.8 | 31.2 | 199.1 | 0.044 | 4.51 | 4.53 | 421 | 170.4 | 14.3 | 14.3 |  | 2413.1 | 3483 | 151.3
20.5167 | 3901 | 249.4 | 150.6 | 115.1 | 34.9 | 15.8 | 31.2 | 201.9 | 0.044 | 4.5 | 4.52 | 419.3 | 170.1 | 14.2 | 14.3 |  | 2419.1 | 3293.2 | 151.3
20.525 | 3900 | 250.1 | 150.8 | 115.2 | 34.9 | 15.8 | 31.2 | 200.7 | 0.07 | 4.48 | 4.57 | 419.8 | 170 | 14.1 | 14.3 |  | 2554.1 | 3374.8 | 151.4
20.5333 | 3900 | 250.1 | 150.8 | 115.2 | 34.9 | 15.8 | 31.2 | 198.8 | 0.061 | 4.54 | 4.53 | 419.7 | 170 | 14.2 | 14.3 |  | 2500.2 | 3430.8 | 151.5
20.5417 | 3902 | 250 | 150.5 | 115.4 | 35 | 15.8 | 31.2 | 199.4 | 0.043 | 4.52 | 4.48 | 419.8 | 170 | 14.2 | 14.3 |  | 2519.6 | 3342.8 | 151.4
20.55 | 3897 | 249.8 | 150.1 | 115.5 | 35 | 15.8 | 31.2 | 199.6 | 0.047 | 4.52 | 4.51 | 420 | 169.7 | 14.2 | 14.4 |  | 2424.9 | 3290.6 | 151.2
20.5583 | 3899 | 249.9 | 149.8 | 115.3 | 35.1 | 15.8 | 31.2 | 200.2 | 0.043 | 4.48 | 4.55 | 419.1 | 170.1 | 14.2 | 14.4 |  | 2479.9 | 3323.4 | 151
20.5667 | 3899 | 250.5 | 149.9 | 115.1 | 35 | 15.8 | 31.1 | 200.7 | 0.048 | 4.51 | 4.48 | 420.2 | 169.6 | 14.3 | 14.2 |  | 2417 | 3387.2 | 150.8
20.575 | 3900 | 250.2 | 149.7 | 115 | 34.9 | 15.8 | 31.1 | 198.7 | 0.049 | 4.47 | 4.53 | 420.3 | 169.9 | 14.2 | 14.2 |  | 2478 | 3391.1 | 150.8
20.5833 | 3899 | 250.3 | 149.8 | 114.9 | 34.9 | 14.1 | 31 | 199.4 | 0.046 | 4.53 | 4.54 | 420.9 | 169.8 | 14.1 | 14.3 |  | 2500.8 | 3393.5 | 150.8
20.5917 | 3895 | 249.6 | 149.7 | 114.7 | 34.9 | 18.1 | 30.9 | 199.4 | 0.034 | 4.48 | 4.45 | 419.9 | 170 | 14.1 | 14.2 |  | 2506 | 3391.5 | 150.8
20.6 | 3896 | 251 | 149.7 | 114.7 | 34.9 | 15.7 | 30.9 | 199.1 | 0.07 | 4.52 | 4.58 | 421.3 | 170.1 | 14.3 | 14.3 |  | 2411.6 | 3592 | 150.7
20.6083 | 3902 | 249.6 | 149.7 | 114.6 | 35 | 15.7 | 30.9 | 199.5 | 0.086 | 4.48 | 4.54 | 419.2 | 170.3 | 14.2 | 14.3 |  | 2444.3 | 3232.3 | 150.7
20.6167 | 3900 | 250.4 | 149.6 | 114.6 | 35 | 15.7 | 30.8 | 201.2 | 0.043 | 4.48 | 4.43 | 419.8 | 170 | 14.2 | 14.3 |  | 2465.2 | 3330.4 | 150.6
20.625 | 3900 | 249.8 | 149.9 | 114.7 | 35.1 | 15.7 | 30.9 | 200.3 | 0.029 | 4.51 | 4.45 | 419.1 | 169.9 | 14.2 | 14.3 |  | 2488.6 | 3307.7 | 150.7
20.6333 | 3900 | 250.5 | 150 | 114.9 | 35.1 | 15.8 | 30.9 | 200.1 | 0.053 | 4.5 | 4.47 | 420.4 | 170.3 | 14.2 | 14.2 |  | 2473.5 | 3507.3 | 150.7
20.6417 | 3899 | 249.9 | 150.2 | 115 | 35.2 | 15.8 | 30.9 | 201.1 | 0.045 | 4.46 | 4.49 | 419.7 | 170 | 14.2 | 14.3 |  | 2458 | 3323.6 | 150.9
20.65 | 3901 | 250.7 | 150.3 | 115.1 | 35.2 | 15.8 | 31 | 200.1 | 0.051 | 4.54 | 4.57 | 419.3 | 169.7 | 14.2 | 14.3 |  | 2525.3 | 3528.2 | 151
20.6583 | 3899 | 250.2 | 150.5 | 115.2 | 35.2 | 15.8 | 31 | 200.5 | 0.049 | 4.51 | 4.56 | 419.3 | 170.1 | 14.2 | 14.3 |  | 2449.1 | 3390.3 | 151.2
20.6667 | 3901 | 250.2 | 150.6 | 115.2 | 35.1 | 15.8 | 31.1 | 200.9 | 0.055 | 4.46 | 4.48 | 420 | 170 | 14.2 | 14.3 |  | 2540.3 | 3404.7 | 151.3
20.675 | 3899 | 249.9 | 150.7 | 115.3 | 35 | 15.8 | 31.1 | 199.1 | 0.042 | 4.5 | 4.47 | 420.3 | 169.7 | 14.2 | 14.3 |  | 2436.6 | 3522.1 | 151.4
20.6833 | 3900 | 250.1 | 150.8 | 115.4 | 35 | 15.8 | 31.1 | 199.8 | 0.051 | 4.51 | 4.53 | 420 | 169.9 | 14.2 | 14.3 |  | 2439.6 | 3474.9 | 151.4
20.6917 | 3901 | 250.5 | 150.8 | 115.4 | 34.9 | 15.8 | 31.2 | 199.4 | 0.061 | 4.47 | 4.54 | 421 | 169.7 | 14.1 | 14.3 |  | 2521.7 | 3447.4 | 151.5
20.7 | 3902 | 250.4 | 150.6 | 115.2 | 34.9 | 15.8 | 31.1 | 199.5 | 0.066 | 4.51 | 4.52 | 419.3 | 170.3 | 14.2 | 14.3 |  | 2543.3 | 3294.1 | 151.5
20.7083 | 3899 | 250.5 | 150.6 | 115.1 | 34.8 | 15.8 | 31.1 | 200.3 | 0.053 | 4.54 | 4.52 | 420.7 | 170.1 | 14.2 | 14.3 |  | 2503 | 3369.4 | 151.4
20.7167 | 3901 | 250.5 | 149.8 | 115 | 34.9 | 15.8 | 31.1 | 200.1 | 0.054 | 4.47 | 4.55 | 418.6 | 169.7 | 14.2 | 14.3 |  | 2445.1 | 3380 | 151.1
20.725 | 3900 | 249.8 | 149.6 | 115 | 34.9 | 15.8 | 31.2 | 199.9 | 0.031 | 4.51 | 4.55 | 420.9 | 170.2 | 14.1 | 14.3 |  | 2533.6 | 3443 | 150.8
20.7333 | 3900 | 249.5 | 149.5 | 114.9 | 35 | 15.8 | 31.1 | 199.5 | 0.029 | 4.5 | 4.51 | 419.1 | 169.8 | 14.1 | 14.3 |  | 2543.3 | 3381.9 | 150.7
20.7417 | 3900 | 250 | 149.4 | 114.8 | 35 | 15.8 | 31.1 | 200.2 | 0.051 | 4.51 | 4.54 | 420.6 | 170 | 14.2 | 14.3 |  | 2512.2 | 3390.4 | 150.6
20.75 | 3899 | 250 | 149.3 | 114.8 | 35.1 | 15.8 | 31.1 | 201.7 | 0.05 | 4.5 | 4.46 | 419.5 | 169.9 | 14.2 | 14.3 |  | 2460.5 | 3465.1 | 150.5
20.7583 | 3903 | 250 | 149.2 | 114.7 | 35.1 | 15.8 | 31.1 | 198.8 | 0.04 | 4.5 | 4.5 | 420.2 | 169.8 | 14.1 | 14.3 |  | 2531.9 | 3351.3 | 150.4
20.7667 | 3900 | 250.3 | 149.5 | 114.7 | 35.1 | 15.8 | 31.1 | 200.7 | 0.052 | 4.44 | 4.47 | 419.6 | 169.8 | 14.2 | 14.3 |  | 2524.5 | 3425.4 | 150.5
20.775 | 3901 | 250.1 | 150 | 114.7 | 35.1 | 15.8 | 31.2 | 199.5 | 0.073 | 4.44 | 4.55 | 422.2 | 169.9 | 14.2 | 14.3 |  | 2456.6 | 3425.2 | 150.7
20.7833 | 3900 | 250.2 | 150.3 | 114.8 | 35.1 | 15.8 | 31.1 | 199.8 | 0.042 | 4.5 | 4.5 | 419.5 | 170.4 | 14.2 | 14.2 |  | 2470.6 | 3413.1 | 150.8
20.7917 | 3900 | 250.7 | 150.4 | 115 | 34.8 | 15.8 | 30.9 | 199.9 | 0.037 | 4.49 | 4.52 | 420.1 | 170.3 | 14.2 | 14.2 |  | 2515.5 | 3554.2 | 150.9
20.8 | 3900 | 250.4 | 150.6 | 115.1 | 34.7 | 15.8 | 30.8 | 198.5 | 0.047 | 4.51 | 4.51 | 420.5 | 169.7 | 14.3 | 14.3 |  | 2433.2 | 3407 | 151.1
20.8083 | 3901 | 250.6 | 150.7 | 115.3 | 34.7 | 15.8 | 30.6 | 199.4 | 0.059 | 4.49 | 4.46 | 418.8 | 170.2 | 14.1 | 14.3 |  | 2524.9 | 3310.7 | 151.3
20.8167 | 3899 | 250.2 | 150.6 | 115.3 | 34.7 | 15.8 | 30.4 | 200.1 | 0.05 | 4.53 | 4.44 | 421.3 | 169.8 | 14.1 | 14.3 |  | 2534.7 | 3474.4 | 151.3
20.825 | 3904 | 249.9 | 150.7 | 115.4 | 34.8 | 15.8 | 30.4 | 199.8 | 0.053 | 4.51 | 4.47 | 420.2 | 169.9 | 14.1 | 14.3 |  | 2538.8 | 3304 | 151.4
20.8333 | 3898 | 250.5 | 150.9 | 115.4 | 35 | 15.7 | 30.3 | 199.9 | 0.045 | 4.52 | 4.47 | 420.6 | 169.9 | 14.2 | 14.2 |  | 2567 | 3533.4 | 151.5
20.8417 | 3901 | 250.3 | 150.9 | 115.4 | 35.1 | 15.7 | 30.3 | 199.4 | 0.034 | 4.45 | 4.49 | 418.9 | 169.6 | 14.2 | 14.2 |  | 2452.6 | 3514.4 | 151.6
20.85 | 3897 | 249.6 | 150.5 | 115.2 | 35.2 | 15.7 | 30.3 | 200.6 | 0.056 | 4.5 | 4.49 | 420.4 | 170 | 14.2 | 14.3 |  | 2402.9 | 3450.7 | 151.4
20.8583 | 3901 | 250.2 | 149.8 | 115.1 | 35.3 | 15.7 | 30.5 | 199 | 0.078 | 4.48 | 4.5 | 419.5 | 169.8 | 14.1 | 14.3 |  | 2542 | 3421.8 | 151
20.8667 | 3900 | 250.1 | 149.4 | 114.9 | 35.3 | 15.7 | 30.5 | 197.5 | 0.044 | 4.54 | 4.48 | 421 | 170.3 | 14.2 | 14.2 |  | 2460.1 | 3448.2 | 150.7
20.875 | 3901 | 250.2 | 149.3 | 114.8 | 35.2 | 15.7 | 30.5 | 199.7 | 0.032 | 4.45 | 4.49 | 419.7 | 170 | 14.2 | 14.3 |  | 2510.6 | 3341.9 | 150.6
20.8833 | 3902 | 249.8 | 149.3 | 114.7 | 35 | 15.7 | 30.5 | 199.3 | 0.04 | 4.49 | 4.47 | 420.6 | 169.8 | 14.1 | 14.3 |  | 2528.9 | 3382.9 | 150.5
20.8917 | 3899 | 250.8 | 149.3 | 114.7 | 34.9 | 15.7 | 30.8 | 200.6 | 0.052 | 4.52 | 4.51 | 419.1 | 170 | 14.1 | 14.4 |  | 2503.3 | 3408.9 | 150.4
20.9 | 3901 | 250.7 | 149.4 | 114.6 | 34.8 | 15.7 | 30.6 | 199.7 | 0.054 | 4.53 | 4.5 | 420.7 | 170.1 | 14.1 | 14.2 |  | 2509.2 | 3568.3 | 150.4
20.9083 | 3898 | 250.7 | 149.7 | 114.6 | 34.9 | 15.7 | 30.8 | 201.2 | 0.051 | 4.58 | 4.54 | 419.5 | 169.9 | 14.2 | 14.3 |  | 2450.9 | 3533.6 | 150.6
20.9167 | 3902 | 249.9 | 150.2 | 114.8 | 35 | 15.6 | 30.9 | 200.6 | 0.057 | 4.47 | 4.52 | 421.1 | 170.2 | 14.2 | 14.3 |  | 2487.3 | 3410.8 | 150.8
20.925 | 3904 | 250.4 | 150.4 | 114.9 | 35 | 15.6 | 30.8 | 200.5 | 0.045 | 4.53 | 4.5 | 419.9 | 170.3 | 14.2 | 14.3 |  | 2493.2 | 3522 | 150.9
20.9333 | 3899 | 250.6 | 150.5 | 115.1 | 35.1 | 15.6 | 30.9 | 199.9 | 0.058 | 4.5 | 4.46 | 420.2 | 170.3 | 14.1 | 14.3 |  | 2570.3 | 3394.5 | 151.1
20.9417 | 3899 | 250.5 | 150.5 | 115.2 | 35 | 15.6 | 31 | 199.8 | 0.061 | 4.56 | 4.51 | 420.3 | 170.8 | 14.3 | 14.3 |  | 2484.4 | 3439.8 | 151.2
20.95 | 3900 | 250.1 | 150.7 | 115.3 | 35 | 15.6 | 30.9 | 200.1 | 0.03 | 4.48 | 4.5 | 419.7 | 169.9 | 14.1 | 14.3 |  | 2545.9 | 3335.6 | 151.3
20.9583 | 3900 | 249.9 | 150.8 | 115.4 | 35.1 | 15.7 | 30.9 | 200.1 | 0.036 | 4.48 | 4.55 | 419.3 | 170.1 | 14.2 | 14.3 |  | 2487.4 | 3384.1 | 151.5
20.9667 | 3899 | 249.5 | 150.8 | 115.4 | 35 | 15.7 | 30.9 | 201.6 | 0.06 | 4.53 | 4.44 | 419.1 | 169.9 | 14.1 | 14.3 |  | 2539.3 | 3373.2 | 151.5
20.975 | 3900 | 250.5 | 150.9 | 115.3 | 35 | 15.7 | 30.7 | 199.8 | 0.053 | 4.49 | 4.49 | 421.2 | 169.8 | 14.3 | 14.3 |  | 2412.9 | 3358 | 151.5
20.9833 | 3902 | 249.8 | 150.5 | 115.1 | 35 | 15.7 | 30.6 | 200.6 | 0.053 | 4.5 | 4.44 | 419.1 | 169.9 | 14.2 | 14.3 |  | 2521.8 | 3365.5 | 151.4
20.9917 | 3897 | 250.9 | 150.2 | 115 | 35 | 15.7 | 30.7 | 200.6 | 0.054 | 4.55 | 4.54 | 420.7 | 169.9 | 14.2 | 14.3 |  | 2502.1 | 3481.1 | 151.2
21 | 3902 | 250.7 | 149.9 | 114.9 | 35 | 15.7 | 30.7 | 199.3 | 0.046 | 4.48 | 4.54 | 418.9 | 170 | 14.2 | 14.2 |  | 2539.8 | 3478.1 | 150.9
21.0083 | 3902 | 249.8 | 149.7 | 114.8 | 35 | 15.7 | 30.8 | 199.8 | 0.028 | 4.5 | 4.5 | 420.9 | 169.8 | 14.2 | 14.3 |  | 2427.1 | 3355.3 | 150.8
21.0167 | 3902 | 250 | 149.6 | 114.7 | 35 | 15.7 | 30.7 | 200.6 | 0.042 | 4.5 | 4.4 | 419 | 169.9 | 14.2 | 14.3 |  | 2491.1 | 3327.1 | 150.6
21.025 | 3899 | 249.8 | 149.5 | 114.6 | 35.1 | 15.7 | 30.9 | 200.2 | 0.065 | 4.48 | 4.49 | 420.3 | 170.1 | 14.1 | 14.4 |  | 2527.5 | 3322.8 | 150.5
21.0333 | 3897 | 250.3 | 149.7 | 114.7 | 35 | 15.8 | 30.8 | 200.5 | 0.072 | 4.52 | 4.5 | 419.9 | 170.1 | 14.2 | 14.2 |  | 2472.8 | 3462.1 | 150.6
21.0417 | 3900 | 250.8 | 149.7 | 114.7 | 35 | 15.8 | 30.8 | 200.4 | 0.038 | 4.55 | 4.51 | 421.1 | 170 | 14.2 | 14.3 |  | 2461.6 | 3478.8 | 150.7
21.05 | 3900 | 250 | 149.9 | 114.8 | 34.9 | 15.8 | 30.8 | 199.3 | 0.041 | 4.48 | 4.47 | 419.6 | 170 | 14.2 | 14.3 |  | 2453.4 | 3394.4 | 150.7
21.0583 | 3899 | 250.2 | 149.9 | 115 | 34.9 | 15.8 | 30.7 | 200.4 | 0.039 | 4.46 | 4.57 | 420.9 | 169.9 | 14.1 | 14.3 |  | 2468.8 | 3491.4 | 150.7
21.0667 | 3901 | 249.5 | 150.2 | 115 | 34.9 | 15.8 | 30.7 | 198.9 | 0.049 | 4.49 | 4.43 | 419.2 | 169.9 | 14.2 | 14.4 |  | 2451.5 | 3176.9 | 150.9
21.075 | 3903 | 250.2 | 150.4 | 115.1 | 35 | 15.8 | 30.7 | 199.3 | 0.04 | 4.49 | 4.44 | 419.3 | 169.8 | 14.2 | 14.3 |  | 2514.9 | 3360.6 | 151
21.0833 | 3898 | 249.9 | 150.5 | 115.2 | 35 | 15.8 | 30.7 | 199.5 | 0.049 | 4.46 | 4.46 | 420.6 | 170.1 | 14.2 | 14.3 |  | 2491.1 | 3417 | 151.2
21.0917 | 3900 | 249.7 | 150.5 | 115.3 | 35 | 15.8 | 30.6 | 200.3 | 0.028 | 4.52 | 4.47 | 418.4 | 169.9 | 14.2 | 14.2 |  | 2467.3 | 3480.6 | 151.2
21.1 | 3900 | 249.4 | 150.7 | 115.3 | 35 | 15.8 | 30.6 | 199.3 | 0.057 | 4.45 | 4.46 | 423.2 | 170.3 | 14.2 | 14.2 |  | 2427.2 | 3348.8 | 151.3
21.1083 | 3895 | 250 | 150.6 | 115.4 | 35 | 15.8 | 30.6 | 199.5 | 0.068 | 4.47 | 4.51 | 419.2 | 169.6 | 14.3 | 14.3 |  | 2447.2 | 3351.2 | 151.3
21.1167 | 3900 | 250.2 | 150.7 | 115.3 | 35 | 15.8 | 30.5 | 199.8 | 0.044 | 4.53 | 4.51 | 420.3 | 169.8 | 14.2 | 14.3 |  | 2476.6 | 3429.3 | 151.3
21.125 | 3899 | 250.4 | 150.8 | 115.1 | 35 | 15.8 | 30.6 | 200.1 | 0.034 | 4.53 | 4.53 | 419.9 | 169.7 | 14.3 | 14.3 |  | 2433.2 | 3348.8 | 151.4
21.1333 | 3901 | 250.1 | 150.7 | 115 | 35 | 15.8 | 30.4 | 200.8 | 0.04 | 4.51 | 4.42 | 419.9 | 170 | 14.1 | 14.3 |  | 2499.4 | 3373.3 | 151.4
21.1417 | 3898 | 250.6 | 150.5 | 114.9 | 35 | 15.8 | 30.5 | 200.3 | 0.055 | 4.53 | 4.53 | 423.1 | 169.5 | 14.1 | 14.3 |  | 2543.6 | 3460.4 | 151.3
21.15 | 3900 | 250.2 | 150.2 | 114.9 | 35 | 15.8 | 30.4 | 199.2 | 0.064 | 4.51 | 4.55 | 419.2 | 169.9 | 14.2 | 14.3 |  | 2485.2 | 3487 | 151.2
21.1583 | 3901 | 250 | 150 | 114.8 | 35.1 | 15.8 | 30.5 | 198.8 | 0.067 | 4.52 | 4.52 | 420.2 | 170 | 14.2 | 14.2 |  | 2436.8 | 3467.3 | 151
21.1667 | 3900 | 250.1 | 149.9 | 114.8 | 35.1 | 15.8 | 30.5 | 199.6 | 0.063 | 4.49 | 4.5 | 418.2 | 170 | 14.2 | 14.3 |  | 2497 | 3321.9 | 150.9
21.175 | 3896 | 250.3 | 149.9 | 114.8 | 35.1 | 15.7 | 30.7 | 199 | 0.027 | 4.5 | 4.51 | 420 | 170.1 | 14.2 | 14.2 |  | 2482.3 | 3438.2 | 150.8
21.1833 | 3901 | 250.3 | 149.8 | 114.7 | 35.2 | 15.7 | 30.8 | 200.6 | 0.039 | 4.48 | 4.4 | 420 | 170.1 | 14.2 | 14.3 |  | 2467.6 | 3443.8 | 150.8
21.1917 | 3900 | 249.5 | 149.9 | 114.8 | 35.1 | 15.7 | 30.7 | 200.1 | 0.061 | 4.47 | 4.43 | 419.7 | 170.2 | 14.3 | 14.3 |  | 2428.4 | 3300.2 | 150.8
21.2 | 3901 | 249.9 | 150.1 | 114.8 | 34.9 | 15.7 | 30.8 | 199.8 | 0.061 | 4.48 | 4.47 | 420.4 | 170 | 14.2 | 14.3 |  | 2442.5 | 3270.2 | 150.9
21.2083 | 3900 | 250.7 | 150 | 114.9 | 34.9 | 15.7 | 30.7 | 200.3 | 0.044 | 4.52 | 4.63 | 419.3 | 170 | 14.2 | 14.3 |  | 2448.9 | 3454.9 | 150.9
21.2167 | 3898 | 250.6 | 150.1 | 114.9 | 34.9 | 15.7 | 30.8 | 200.1 | 0.047 | 4.51 | 4.45 | 420.2 | 170.2 | 14.1 | 14.2 |  | 2499.2 | 3513 | 150.9
21.225 | 3900 | 250.8 | 150.1 | 115 | 34.8 | 15.7 | 30.8 | 199.7 | 0.047 | 4.51 | 4.53 | 419.4 | 170 | 14.1 | 14.3 |  | 2506 | 3513.1 | 150.9
21.2333 | 3900 | 250.5 | 150.1 | 115.1 | 34.8 | 15.7 | 30.8 | 200.1 | 0.05 | 4.54 | 4.54 | 419.5 | 169.9 | 14.1 | 14.2 |  | 2529.8 | 3453.6 | 150.9
21.2417 | 3898 | 250 | 150 | 115.2 | 34.9 | 15.6 | 30.7 | 199.7 | 0.047 | 4.48 | 4.48 | 420.4 | 169.6 | 14.2 | 14.3 |  | 2354.2 | 3352.9 | 150.9
21.25 | 3902 | 249.8 | 150.2 | 115.2 | 35 | 15.6 | 30.8 | 199.6 | 0.054 | 4.51 | 4.49 | 419.1 | 170.1 | 14.2 | 14.4 |  | 2482.5 | 3285.4 | 151
21.2583 | 3900 | 250.5 | 150.1 | 115.2 | 35.1 | 15.6 | 30.8 | 199.4 | 0.031 | 4.51 | 4.56 | 420.6 | 170.1 | 14.2 | 14.2 |  | 2513.4 | 3447.2 | 150.9
21.2667 | 3900 | 250.5 | 150.2 | 115.1 | 35.1 | 15.6 | 30.9 | 199.7 | 0.034 | 4.49 | 4.45 | 418.9 | 170.3 | 14.2 | 14.3 |  | 2521.1 | 3361 | 151
21.275 | 3900 | 250.1 | 150.2 | 115.2 | 35.1 | 15.6 | 30.8 | 199.9 | 0.06 | 4.5 | 4.46 | 420.3 | 169.6 | 14.2 | 14.2 |  | 2446.6 | 3467.1 | 151
21.2833 | 3900 | 250.5 | 150.1 | 115.3 | 35.1 | 15.6 | 30.8 | 198.6 | 0.06 | 4.49 | 4.54 | 419.5 | 169.8 | 14.3 | 14.3 |  | 2420.2 | 3495 | 151
21.2917 | 3901 | 250.6 | 150.2 | 115.2 | 35.1 | 15.6 | 30.7 | 200.4 | 0.053 | 4.51 | 4.55 | 420.1 | 169.8 | 14.2 | 14.3 |  | 2531.4 | 3429.4 | 151
21.3 | 3899 | 250.4 | 150.2 | 115.1 | 35 | 15.7 | 30.8 | 200.9 | 0.044 | 4.52 | 4.49 | 418.8 | 170.2 | 14.2 | 14.3 |  | 2472.4 | 3489.6 | 151
21.3083 | 3900 | 249.2 | 150.1 | 115 | 35 | 15.7 | 30.9 | 199.8 | 0.046 | 4.49 | 4.49 | 420.1 | 170 | 14.2 | 14.4 |  | 2436.2 | 3233.5 | 150.9
21.3167 | 3899 | 250.1 | 150.2 | 115 | 35 | 15.7 | 30.9 | 200.2 | 0.047 | 4.48 | 4.48 | 420.4 | 169.8 | 14.3 | 14.2 |  | 2379.3 | 3511 | 151
21.325 | 3902 | 250.1 | 150.1 | 114.9 | 35 | 15.7 | 31 | 200.8 | 0.051 | 4.54 | 4.56 | 419.8 | 170 | 14.3 | 14.2 |  | 2415.7 | 3539.4 | 150.9
21.3333 | 3900 | 249.5 | 150.2 | 114.8 | 35 | 15.7 | 31 | 200.3 | 0.054 | 4.48 | 4.45 | 420.1 | 170.1 | 14.3 | 14.3 |  | 2433.6 | 3354.6 | 150.9
21.3417 | 3903 | 249.2 | 150.1 | 114.8 | 35 | 15.7 | 31 | 199.3 | 0.032 | 4.48 | 4.4 | 419.3 | 170 | 14.2 | 14.4 |  | 2453 | 3161 | 150.9
21.35 | 3900 | 249.8 | 150.1 | 114.8 | 35 | 15.6 | 31 | 200 | 0.061 | 4.48 | 4.4 | 420.7 | 170.2 | 14.2 | 14.3 |  | 2391.3 | 3302.3 | 150.9
21.3583 | 3899 | 250.5 | 150.1 | 114.8 | 35 | 15.6 | 31 | 199.6 | 0.07 | 4.47 | 4.56 | 419.5 | 169.9 | 14.4 | 14.2 |  | 2378 | 3447.4 | 150.9
21.3667 | 3900 | 249.8 | 150.1 | 114.8 | 35 | 15.7 | 31.1 | 200 | 0.04 | 4.52 | 4.52 | 420.6 | 170.2 | 14.2 | 14.3 |  | 2518.9 | 3380.6 | 150.9
21.375 | 3902 | 250.5 | 150.1 | 114.8 | 35 | 15.7 | 31.1 | 200.1 | 0.031 | 4.52 | 4.53 | 418.7 | 170.2 | 14.2 | 14.3 |  | 2452.4 | 3420.5 | 150.9
21.3833 | 3900 | 249.5 | 150.3 | 114.8 | 34.9 | 15.7 | 31 | 199.6 | 0.031 | 4.49 | 4.44 | 420.5 | 170.3 | 14.2 | 14.3 |  | 2438.9 | 3351.3 | 151
21.3917 | 3898 | 250.1 | 150.3 | 114.9 | 34.9 | 15.7 | 31 | 200.1 | 0.039 | 4.49 | 4.52 | 419.5 | 170.1 | 14.4 | 14.3 |  | 2382.6 | 3358.8 | 151
21.4 | 3899 | 249.4 | 150.4 | 115 | 35 | 15.6 | 31 | 200.9 | 0.051 | 4.47 | 4.45 | 419.5 | 170.4 | 14.2 | 14.2 |  | 2495.3 | 3424 | 151.1
21.4083 | 3899 | 249.9 | 150.4 | 115 | 35 | 15.6 | 31 | 199.9 | 0.048 | 4.5 | 4.53 | 420.8 | 170.2 | 14.2 | 14.3 |  | 2515.7 | 3452 | 151.1
21.4167 | 3900 | 249.9 | 150.5 | 115.1 | 35 | 15.6 | 30.9 | 199.6 | 0.05 | 4.48 | 4.49 | 419.7 | 170.1 | 14.2 | 14.3 |  | 2460.4 | 3344.9 | 151.1
21.425 | 3900 | 249.7 | 150.5 | 115.2 | 35 | 15.6 | 30.8 | 200 | 0.046 | 4.5 | 4.5 | 420.7 | 169.8 | 14.2 | 14.3 |  | 2487.3 | 3344.7 | 151.1
21.4333 | 3901 | 249.7 | 150.5 | 115.2 | 35 | 15.6 | 30.8 | 199.4 | 0.053 | 4.49 | 4.46 | 419.2 | 169.9 | 14.2 | 14.3 |  | 2494 | 3364.4 | 151.2
21.4417 | 3901 | 250.4 | 150.6 | 115.3 | 35.1 | 15.6 | 30.8 | 200.5 | 0.05 | 4.47 | 4.52 | 420.8 | 169.8 | 14.1 | 14.2 |  | 2573.6 | 3473.7 | 151.3
21.45 | 3900 | 249.7 | 150.5 | 115.3 | 35.1 | 15.6 | 30.8 | 199.7 | 0.069 | 4.51 | 4.57 | 420.3 | 170 | 14.3 | 14.3 |  | 2384.2 | 3459.4 | 151.3
21.4583 | 3900 | 250.3 | 150.6 | 115.3 | 35.1 | 15.7 | 31 | 199.1 | 0.047 | 4.49 | 4.56 | 420.3 | 170 | 14.2 | 14.2 |  | 2490 | 3458.9 | 151.4
21.4667 | 3899 | 250.2 | 150.5 | 115.2 | 34.9 | 15.7 | 30.9 | 200.1 | 0.042 | 4.59 | 4.5 | 419.9 | 170.2 | 14.2 | 14.4 |  | 2437.6 | 3323 | 151.3
21.475 | 3901 | 250 | 150.3 | 115.1 | 34.9 | 15.7 | 30.8 | 198.8 | 0.03 | 4.56 | 4.45 | 420 | 170 | 14.2 | 14.3 |  | 2552.8 | 3408.3 | 151.2
21.4833 | 3898 | 250.6 | 149.6 | 115 | 34.8 | 15.6 | 30.8 | 199.7 | 0.038 | 4.51 | 4.59 | 420.7 | 169.6 | 14.1 | 14.3 |  | 2562.5 | 3510.8 | 150.9
21.4917 | 3901 | 250.4 | 149.6 | 115.1 | 34.9 | 15.7 | 30.7 | 198.1 | 0.045 | 4.53 | 4.45 | 419.6 | 169.7 | 14.2 | 14.3 |  | 2518.4 | 3390.3 | 150.8
21.5 | 3899 | 250.9 | 149.6 | 115.1 | 35.1 | 15.6 | 30.7 | 200 | 0.051 | 4.5 | 4.56 | 421 | 169.9 | 14.3 | 14.3 |  | 2485.7 | 3426.3 | 150.9
21.5083 | 3898 | 249.9 | 149.4 | 114.9 | 35.1 | 15.6 | 30.8 | 201.2 | 0.038 | 4.5 | 4.45 | 417.8 | 169.9 | 14.2 | 14.4 |  | 2548.4 | 3337.3 | 150.7
21.5167 | 3899 | 250.2 | 149.3 | 114.7 | 35.1 | 15.6 | 30.9 | 198.1 | 0.063 | 4.5 | 4.51 | 420.6 | 169.9 | 14.1 | 14.3 |  | 2549.4 | 3442.4 | 150.5
21.525 | 3897 | 250.1 | 149.1 | 114.5 | 35 | 15.6 | 30.7 | 199.6 | 0.073 | 4.52 | 4.5 | 419.7 | 170 | 14.2 | 14.2 |  | 2453.3 | 3431.7 | 150.4
21.5333 | 3901 | 251 | 149.3 | 114.4 | 34.8 | 15.7 | 30.6 | 200.7 | 0.031 | 4.54 | 4.53 | 420.8 | 170 | 14.2 | 14.3 |  | 2496.9 | 3517.3 | 150.3
21.5417 | 3899 | 249.7 | 149.6 | 114.6 | 34.8 | 15.7 | 30.2 | 200.4 | 0.029 | 4.53 | 4.47 | 420.3 | 170.1 | 14.3 | 14.3 |  | 2359 | 3452.3 | 150.4
21.55 | 3899 | 250.6 | 150 | 114.8 | 34.8 | 15.7 | 30 | 199.3 | 0.043 | 4.52 | 4.58 | 419.1 | 170 | 14.2 | 14.4 |  | 2495.4 | 3370.1 | 150.6
21.5583 | 3902 | 249.8 | 150.3 | 115 | 35 | 15.7 | 29.9 | 200.7 | 0.049 | 4.46 | 4.36 | 420.4 | 170.3 | 14.1 | 14.2 |  | 2516.9 | 3377.7 | 150.9
21.5667 | 3898 | 250.6 | 150.6 | 115.1 | 35 | 15.7 | 29.8 | 200.9 | 0.063 | 4.51 | 4.55 | 419.1 | 170 | 14.2 | 14.3 |  | 2468 | 3464.5 | 151.1
21.575 | 3903 | 250.3 | 150.7 | 115.2 | 35 | 15.7 | 29.7 | 199.9 | 0.047 | 4.53 | 4.61 | 420.4 | 170.2 | 14.2 | 14.3 |  | 2473.8 | 3464.7 | 151.3
21.5833 | 3900 | 249.9 | 150.8 | 115.3 | 35.1 | 15.6 | 29.7 | 201.2 | 0.049 | 4.54 | 4.5 | 420 | 170 | 14.2 | 14.4 |  | 2420 | 3365.2 | 151.3
21.5917 | 3902 | 250.7 | 150.9 | 115.4 | 35.1 | 15.6 | 29.7 | 200.6 | 0.038 | 4.45 | 4.51 | 419.8 | 170 | 14.1 | 14.3 |  | 2593.3 | 3416 | 151.5
21.6 | 3898 | 250.1 | 150.9 | 115.4 | 35 | 15.6 | 29.6 | 200.1 | 0.046 | 4.53 | 4.54 | 419.8 | 170.2 | 14.2 | 14.2 |  | 2432.5 | 3456.1 | 151.5
21.6083 | 3901 | 249.5 | 151 | 115.2 | 35.1 | 15.6 | 29.7 | 201 | 0.065 | 4.5 | 4.51 | 420.5 | 170.2 | 14.2 | 14.3 |  | 2495.2 | 3389.1 | 151.6
21.6167 | 3899 | 250.4 | 150.9 | 115.1 | 34.9 | 15.6 | 29.6 | 198.6 | 0.061 | 4.51 | 4.49 | 420.9 | 170 | 14.1 | 14.3 |  | 2512.1 | 3379 | 151.5
21.625 | 3900 | 250.2 | 150.3 | 115 | 34.8 | 15.6 | 29.5 | 198.6 | 0.042 | 4.54 | 4.44 | 419.8 | 169.9 | 14.3 | 14.3 |  | 2466.1 | 3461.1 | 151.2
21.6333 | 3900 | 250.2 | 150 | 115 | 34.8 | 15.6 | 29.5 | 199.3 | 0.046 | 4.47 | 4.54 | 421.1 | 170 | 14.2 | 14.3 |  | 2480.1 | 3410.9 | 151
21.6417 | 3900 | 250.8 | 149.9 | 114.9 | 34.9 | 15.6 | 29.5 | 199.9 | 0.038 | 4.48 | 4.57 | 419.6 | 169.9 | 14.2 | 14.3 |  | 2455.9 | 3518.6 | 150.8
21.65 | 3901 | 250.7 | 149.8 | 114.8 | 35 | 15.5 | 29.5 | 198.7 | 0.042 | 4.5 | 4.56 | 420.5 | 170 | 14.2 | 14.2 |  | 2422.5 | 3549.5 | 150.8
21.6583 | 3899 | 250.4 | 149.8 | 114.7 | 35 | 15.5 | 29.5 | 201.3 | 0.046 | 4.46 | 4.51 | 419.7 | 169.7 | 14.2 | 14.4 |  | 2425.6 | 3354.1 | 150.7
21.6667 | 3901 | 250 | 149.7 | 114.8 | 35.1 | 15.5 | 29.5 | 200.7 | 0.047 | 4.47 | 4.47 | 420 | 169.9 | 14.1 | 14.2 |  | 2515.6 | 3497.1 | 150.7
21.675 | 3900 | 249.5 | 149.6 | 114.7 | 35.1 | 15.5 | 29.6 | 200.6 | 0.04 | 4.48 | 4.44 | 420.6 | 170 | 14.1 | 14.2 |  | 2475.4 | 3463 | 150.6
21.6833 | 3898 | 249.9 | 149.6 | 114.8 | 35.1 | 15.5 | 29.5 | 199.4 | 0.06 | 4.51 | 4.41 | 419 | 170.3 | 14.2 | 14.2 |  | 2448.8 | 3451.8 | 150.6
21.6917 | 3900 | 250.4 | 149.7 | 114.8 | 35 | 15.5 | 29.4 | 200.1 | 0.069 | 4.53 | 4.49 | 420 | 169.9 | 14.1 | 14.3 |  | 2488 | 3425 | 150.5
21.7 | 3900 | 250.6 | 150.1 | 114.9 | 34.9 | 15.5 | 29.4 | 201.2 | 0.043 | 4.58 | 4.5 | 419.7 | 170.1 | 14.2 | 14.3 |  | 2490.2 | 3408.8 | 150.7
21.7083 | 3900 | 250.4 | 150.3 | 115 | 34.9 | 15.6 | 29.4 | 198.7 | 0.041 | 4.59 | 4.46 | 419.6 | 170 | 14.2 | 14.3 |  | 2499.1 | 3433.6 | 150.9
21.7167 | 3898 | 250.6 | 150.4 | 115.1 | 35 | 15.5 | 29.5 | 201.3 | 0.043 | 4.51 | 4.51 | 420.2 | 170.1 | 14.1 | 14.3 |  | 2572 | 3448.2 | 151.1
21.725 | 3899 | 250.3 | 150.5 | 115.2 | 35.1 | 15.5 | 29.6 | 200.5 | 0.049 | 4.4 | 4.52 | 419.4 | 170.1 | 14.2 | 14.4 |  | 2431 | 3383.2 | 151.2
21.7333 | 3898 | 250.6 | 150.6 | 115.2 | 35.1 | 15.4 | 29.6 | 200.2 | 0.051 | 4.48 | 4.53 | 420.3 | 169.9 | 14.2 | 14.2 |  | 2385.6 | 3519.9 | 151.2
21.7417 | 3901 | 250.4 | 150.8 | 115.3 | 35.1 | 15.4 | 29.7 | 199.9 | 0.05 | 4.49 | 4.45 | 419.1 | 169.6 | 14.1 | 14.2 |  | 2534.5 | 3479.4 | 151.4
21.75 | 3901 | 250.3 | 150.7 | 115.3 | 35 | 15.3 | 29.6 | 198.5 | 0.054 | 4.5 | 4.52 | 419.7 | 169.7 | 14.2 | 14.2 |  | 2466.7 | 3564.1 | 151.3
21.7583 | 3897 | 250 | 150.7 | 115.3 | 35 | 15.3 | 29.6 | 200.6 | 0.043 | 4.51 | 4.52 | 419.9 | 170.2 | 14.1 | 14.4 |  | 2513.5 | 3305.2 | 151.4
21.7667 | 3901 | 250.2 | 150.8 | 115.1 | 35 | 15.3 | 29.7 | 200.4 | 0.056 | 4.45 | 4.46 | 420.4 | 169.8 | 14.1 | 14.3 |  | 2523.6 | 3390.3 | 151.5
21.775 | 3900 | 250.2 | 150.7 | 115 | 34.9 | 15.3 | 29.6 | 199.9 | 0.068 | 4.5 | 4.47 | 420.3 | 170 | 14.3 | 14.3 |  | 2349.4 | 3396.4 | 151.4
21.7833 | 3903 | 249.7 | 150.2 | 115 | 34.9 | 15.3 | 29.5 | 200.9 | 0.049 | 4.48 | 4.49 | 419.8 | 169.8 | 14.2 | 14.2 |  | 2459.5 | 3418.3 | 151.1
21.7917 | 3899 | 249.6 | 149.9 | 114.9 | 35 | 15.3 | 29.5 | 199.1 | 0.042 | 4.51 | 4.52 | 420.4 | 170 | 14.2 | 14.3 |  | 2502.9 | 3352 | 151
21.8 | 3901 | 249.9 | 149.7 | 114.9 | 34.9 | 15.3 | 29.4 | 200.1 | 0.046 | 4.51 | 4.54 | 420.6 | 170.2 | 14.2 | 14.3 |  | 2457.8 | 3489.3 | 150.8
21.8083 | 3900 | 249.9 | 149.6 | 114.8 | 34.9 | 15.4 | 29.4 | 199.8 | 0.055 | 4.47 | 4.53 | 420.3 | 169.9 | 14.2 | 14.2 |  | 2393.3 | 3514.2 | 150.7
21.8167 | 3900 | 249.9 | 149.5 | 114.8 | 34.9 | 15.5 | 29.4 | 199.6 | 0.064 | 4.51 | 4.49 | 419.8 | 170 | 14.3 | 14.3 |  | 2452.9 | 3383.1 | 150.6
21.825 | 3900 | 249.9 | 149.5 | 114.7 | 35.1 | 15.5 | 29.5 | 198.8 | 0.051 | 4.53 | 4.48 | 419.2 | 170.4 | 14.2 | 14.2 |  | 2493.7 | 3448.6 | 150.5
21.8333 | 3900 | 250.1 | 149.5 | 114.7 | 35.1 | 15.6 | 29.5 | 200.1 | 0.056 | 4.51 | 4.46 | 421.3 | 170.2 | 14.2 | 14.3 |  | 2456.1 | 3387.3 | 150.5
21.8417 | 3900 | 250.2 | 149.7 | 114.7 | 35.2 | 15.6 | 29.5 | 200.1 | 0.027 | 4.48 | 4.47 | 419.9 | 170.1 | 14.3 | 14.3 |  | 2457.7 | 3383 | 150.5
21.85 | 3899 | 249.5 | 149.9 | 114.8 | 35 | 15.6 | 29.4 | 199.9 | 0.037 | 4.5 | 4.44 | 420.9 | 169.7 | 14.2 | 14.2 |  | 2383.7 | 3432.8 | 150.6
21.8583 | 3900 | 250.1 | 150.3 | 114.9 | 35 | 15.7 | 29.4 | 200.4 | 0.057 | 4.49 | 4.49 | 419.6 | 170.2 | 14.2 | 14.2 |  | 2504.9 | 3439.1 | 150.8
21.8667 | 3900 | 249.8 | 150.5 | 115 | 35 | 15.7 | 29.4 | 199.9 | 0.054 | 4.51 | 4.56 | 420.5 | 170.2 | 14.2 | 14.2 |  | 2432.6 | 3475.2 | 151
21.875 | 3900 | 250.1 | 150.7 | 115 | 35 | 15.8 | 29.5 | 198.7 | 0.054 | 4.51 | 4.47 | 420.6 | 170.2 | 14.2 | 14.3 |  | 2457.5 | 3398.7 | 151
21.8833 | 3901 | 249.8 | 150.7 | 115.2 | 35 | 15.8 | 29.4 | 199.9 | 0.047 | 4.45 | 4.49 | 419.5 | 169.9 | 14.1 | 14.2 |  | 2518.6 | 3437.1 | 151.2
21.8917 | 3901 | 249.8 | 150.9 | 115.2 | 35 | 15.8 | 29.3 | 199.5 | 0.043 | 4.49 | 4.51 | 421 | 169.7 | 14.2 | 14.3 |  | 2415 | 3447.3 | 151.3
21.9 | 3902 | 250 | 150.9 | 115.3 | 35 | 15.8 | 29.4 | 200.8 | 0.047 | 4.5 | 4.45 | 419.3 | 170 | 14.2 | 14.4 |  | 2422.4 | 3343.8 | 151.5
21.9083 | 3905 | 249.6 | 151 | 115.4 | 35 | 15.8 | 29.3 | 199.5 | 0.051 | 4.45 | 4.51 | 420.5 | 170 | 14.2 | 14.3 |  | 2474.4 | 3377.5 | 151.5
21.9167 | 3900 | 249.6 | 151.1 | 115.3 | 35 | 15.8 | 29.3 | 200.8 | 0.058 | 4.51 | 4.45 | 419.4 | 170.1 | 14.2 | 14.3 |  | 2430.3 | 3348.2 | 151.6
21.925 | 3902 | 250.3 | 150.8 | 115.2 | 35.1 | 15.7 | 29.4 | 198.9 | 0.038 | 4.48 | 4.62 | 420 | 169.4 | 14.1 | 14.3 |  | 2470.4 | 3535 | 151.6
21.9333 | 3901 | 250 | 150.3 | 115.1 | 35 | 15.7 | 29.4 | 199.9 | 0.044 | 4.45 | 4.46 | 420.1 | 169.7 | 14.2 | 14.3 |  | 2333.8 | 3553.5 | 151.2
21.9417 | 3902 | 250 | 149.9 | 115 | 35.1 | 15.7 | 29.4 | 199.7 | 0.066 | 4.5 | 4.55 | 420 | 169.9 | 14.2 | 14.3 |  | 2477.5 | 3432 | 151
21.95 | 3901 | 250.4 | 149.7 | 114.9 | 35 | 15.7 | 29.3 | 199.5 | 0.055 | 4.5 | 4.48 | 420.5 | 170.2 | 14.2 | 14.3 |  | 2455.8 | 3438.3 | 150.8
21.9583 | 3897 | 250.2 | 149.4 | 114.8 | 34.9 | 15.7 | 29.3 | 199.9 | 0.047 | 4.49 | 4.47 | 419.1 | 170.3 | 14.2 | 14.3 |  | 2442.1 | 3387.3 | 150.7
21.9667 | 3907 | 250.3 | 149.8 | 114.7 | 34.9 | 15.7 | 29.2 | 198.3 | 0.046 | 4.47 | 4.51 | 420.8 | 170.1 | 14.2 | 14.2 |  | 2389.3 | 3490.9 | 150.7
21.975 | 3898 | 250.3 | 149.9 | 114.7 | 34.9 | 15.7 | 29.3 | 199.7 | 0.041 | 4.53 | 4.53 | 419.7 | 170.2 | 14.2 | 14.3 |  | 2478 | 3418.6 | 150.7
21.9833 | 3901 | 250.1 | 149.9 | 114.7 | 35 | 15.7 | 29.3 | 199.2 | 0.056 | 4.48 | 4.49 | 419.2 | 170 | 14.2 | 14.3 |  | 2450 | 3445.1 | 150.8
21.9917 | 3899 | 250.3 | 149.9 | 114.7 | 35 | 15.6 | 29.3 | 199.2 | 0.059 | 4.54 | 4.58 | 420.5 | 169.8 | 14.2 | 14.2 |  | 2512.1 | 3525.7 | 150.7
22 | 3899 | 250.4 | 149.9 | 114.9 | 35 | 15.6 | 29.2 | 200.2 | 0.054 | 4.42 | 4.51 | 420.1 | 170.1 | 14.3 | 14.2 |  | 2466 | 3403.5 | 150.7
22.0083 | 3900 | 249.3 | 150 | 115 | 35.1 | 15.6 | 29.4 | 199.4 | 0.03 | 4.5 | 4.43 | 420.4 | 170.4 | 14.2 | 14.2 |  | 2381.2 | 3391.2 | 150.7
22.0167 | 3900 | 249.9 | 150.1 | 115.2 | 35.3 | 15.6 | 29.5 | 199.5 | 0.062 | 4.5 | 4.52 | 419.2 | 169.9 | 14.2 | 14.3 |  | 2427.4 | 3341.7 | 150.9
22.025 | 3901 | 250.5 | 150.3 | 115.3 | 35.2 | 15.6 | 29.4 | 198.3 | 0.08 | 4.5 | 4.56 | 420.1 | 170 | 14.1 | 14.3 |  | 2537.2 | 3324.4 | 151.1
22.0333 | 3901 | 250 | 150.4 | 115.3 | 35.1 | 15.6 | 29.5 | 200 | 0.052 | 4.47 | 4.49 | 419.8 | 169.9 | 14.2 | 14.3 |  | 2484.6 | 3483.5 | 151.1
22.0417 | 3902 | 250.3 | 150.6 | 115.2 | 35 | 15.6 | 29.5 | 200.9 | 0.045 | 4.54 | 4.49 | 420.6 | 170 | 14.1 | 14.2 |  | 2481.1 | 3476.3 | 151.2
22.05 | 3898 | 250.3 | 150.5 | 115.3 | 34.9 | 15.6 | 29.4 | 200.3 | 0.04 | 4.51 | 4.48 | 420.1 | 170.1 | 14.2 | 14.2 |  | 2414.3 | 3446.5 | 151.2
22.0583 | 3900 | 250.7 | 150.6 | 115.1 | 34.9 | 15.6 | 29.5 | 199.9 | 0.035 | 4.52 | 4.52 | 417.9 | 170.2 | 14.2 | 14.3 |  | 2476.5 | 3485 | 151.2
22.0667 | 3901 | 249.9 | 150.4 | 115 | 34.9 | 15.6 | 29.5 | 199.8 | 0.045 | 4.5 | 4.5 | 420.6 | 170 | 14.2 | 14.3 |  | 2450.3 | 3350.2 | 151.2
22.075 | 3901 | 249.8 | 150.5 | 114.9 | 34.9 | 15.6 | 29.7 | 200.7 | 0.052 | 4.54 | 4.54 | 419.3 | 170.1 | 14.1 | 14.4 |  | 2441.9 | 3330.2 | 151.2
22.0833 | 3899 | 250.3 | 150.4 | 114.9 | 35 | 15.6 | 30 | 199.5 | 0.045 | 4.48 | 4.52 | 420.6 | 169.8 | 14.3 | 14.3 |  | 2434.6 | 3553.1 | 151.2
22.0917 | 3901 | 250 | 150.5 | 114.9 | 35.1 | 15.5 | 30.1 | 200.7 | 0.044 | 4.5 | 4.48 | 418.3 | 170 | 14.2 | 14.3 |  | 2438.1 | 3422.2 | 151.2
22.1 | 3899 | 250.5 | 150.5 | 114.8 | 35 | 15.5 | 30.1 | 200.1 | 0.055 | 4.49 | 4.48 | 421 | 170 | 14.2 | 14.2 |  | 2472.4 | 3446.2 | 151.1
22.1083 | 3902 | 249.9 | 150.5 | 114.8 | 35 | 15.6 | 30 | 200.4 | 0.068 | 4.49 | 4.56 | 419 | 169.7 | 14.1 | 14.3 |  | 2482.8 | 3395.1 | 151.2
22.1167 | 3899 | 250.3 | 150.4 | 114.7 | 35 | 15.6 | 29.9 | 199 | 0.065 | 4.47 | 4.47 | 420.5 | 170.3 | 14.1 | 14.3 |  | 2501.9 | 3499.8 | 151.2
22.125 | 3902 | 250.2 | 150.4 | 114.8 | 35 | 15.6 | 29.9 | 198.4 | 0.04 | 4.49 | 4.54 | 420.2 | 169.9 | 14.2 | 14.2 |  | 2402.3 | 3418.9 | 151.1
22.1333 | 3899 | 249.7 | 150.3 | 114.8 | 35.1 | 15.6 | 29.9 | 199.9 | 0.041 | 4.48 | 4.48 | 419.6 | 170.1 | 14.2 | 14.3 |  | 2454.5 | 3440.8 | 151.1
22.1417 | 3900 | 250.1 | 150.3 | 115 | 35.1 | 15.7 | 30 | 198.6 | 0.055 | 4.51 | 4.54 | 419.5 | 170.1 | 14.2 | 14.3 |  | 2452 | 3398.1 | 151.1
22.15 | 3900 | 249.9 | 150.2 | 115.1 | 35.1 | 15.6 | 29.9 | 199.5 | 0.044 | 4.51 | 4.51 | 420.1 | 170.1 | 14.1 | 14.3 |  | 2510.7 | 3455.9 | 151
22.1583 | 3899 | 249.4 | 150.2 | 115.1 | 35 | 15.7 | 29.9 | 199.9 | 0.046 | 4.53 | 4.48 | 420.8 | 170 | 14.3 | 14.2 |  | 2389 | 3453.1 | 151
22.1667 | 3899 | 250.1 | 150.2 | 115.1 | 34.9 | 15.6 | 29.8 | 200.3 | 0.037 | 4.48 | 4.52 | 419.1 | 170.3 | 14.3 | 14.4 |  | 2393.1 | 3284.6 | 151
22.175 | 3902 | 250.1 | 150.2 | 115.2 | 34.9 | 15.7 | 29.7 | 199.7 | 0.028 | 4.51 | 4.54 | 420.6 | 170 | 14.2 | 14.3 |  | 2476.1 | 3479.4 | 151
22.1833 | 3901 | 250 | 150.2 | 115.2 | 34.9 | 15.7 | 29.7 | 199.8 | 0.053 | 4.42 | 4.56 | 419.5 | 169.8 | 14.1 | 14.3 |  | 2502.7 | 3474.9 | 151
22.1917 | 3899 | 250 | 150.2 | 115.2 | 35 | 15.7 | 29.8 | 199.2 | 0.061 | 4.53 | 4.53 | 419.7 | 170 | 14.1 | 14.2 |  | 2528.8 | 3504.5 | 151
22.2 | 3900 | 249.8 | 150.1 | 115.2 | 35 | 15.8 | 29.8 | 199.4 | 0.061 | 4.52 | 4.52 | 419.2 | 170.5 | 14.3 | 14.3 |  | 2437.5 | 3370.9 | 151
22.2083 | 3902 | 249.9 | 150.2 | 115.1 | 34.9 | 15.8 | 29.7 | 199.6 | 0.047 | 4.51 | 4.54 | 420 | 170.1 | 14.1 | 14.3 |  | 2517.9 | 3401.2 | 150.9
22.2167 | 3900 | 250.2 | 150.1 | 115 | 35 | 15.8 | 29.7 | 200.7 | 0.05 | 4.51 | 4.49 | 420.5 | 170 | 14.2 | 14.4 |  | 2503.1 | 3369.1 | 151
22.225 | 3901 | 250 | 150.1 | 114.9 | 35 | 15.8 | 29.7 | 200.1 | 0.043 | 4.44 | 4.56 | 419.5 | 170.2 | 14.2 | 14.3 |  | 2486.4 | 3376.7 | 150.9
22.2333 | 3901 | 250 | 150 | 114.8 | 35 | 15.8 | 29.7 | 199.7 | 0.038 | 4.47 | 4.43 | 421 | 170.1 | 14.2 | 14.3 |  | 2446.7 | 3411.2 | 150.9
22.2417 | 3901 | 249.7 | 150.1 | 114.8 | 35 | 15.8 | 29.6 | 200.3 | 0.047 | 4.44 | 4.46 | 419.2 | 170.1 | 14.3 | 14.3 |  | 2419 | 3336.3 | 150.9
22.25 | 3899 | 250 | 150 | 114.8 | 35 | 15.7 | 29.7 | 200.7 | 0.045 | 4.49 | 4.45 | 420.1 | 170.3 | 14.1 | 14.2 |  | 2463.8 | 3456.7 | 150.9
22.2583 | 3900 | 250 | 150 | 114.8 | 35 | 15.7 | 29.6 | 199.7 | 0.039 | 4.49 | 4.48 | 419.6 | 170.1 | 14.2 | 14.3 |  | 2469 | 3424.6 | 150.8
22.2667 | 3899 | 249.6 | 150.1 | 114.8 | 35 | 15.7 | 29.7 | 199.7 | 0.056 | 4.5 | 4.45 | 419.8 | 170.3 | 14 | 14.2 |  | 2587.5 | 3409.9 | 150.9
22.275 | 3900 | 250.1 | 150.1 | 114.9 | 35.1 | 15.7 | 29.8 | 200.7 | 0.065 | 4.48 | 4.46 | 420.3 | 170.1 | 14.2 | 14.2 |  | 2423.9 | 3405.3 | 150.9
22.2833 | 3902 | 250.2 | 150.1 | 114.9 | 35.1 | 15.7 | 29.8 | 199.9 | 0.046 | 4.47 | 4.53 | 419.5 | 170.1 | 14.2 | 14.3 |  | 2480.3 | 3327.7 | 150.8
22.2917 | 3900 | 250.4 | 150.1 | 115 | 35 | 15.7 | 29.7 | 201.1 | 0.043 | 4.52 | 4.53 | 420.7 | 170.2 | 14.2 | 14.3 |  | 2423.9 | 3517.6 | 150.9
22.3 | 3898 | 250.2 | 150.1 | 115 | 35 | 15.7 | 29.8 | 200.2 | 0.03 | 4.51 | 4.56 | 419.3 | 170.5 | 14.2 | 14.3 |  | 2481 | 3434.3 | 150.9
22.3083 | 3902 | 250.2 | 150.2 | 115.1 | 35 | 15.7 | 29.8 | 199.7 | 0.058 | 4.5 | 4.49 | 420.7 | 169.7 | 14.1 | 14.2 |  | 2479.3 | 3359.6 | 151
22.3167 | 3897 | 249.9 | 150.2 | 115.1 | 35 | 15.7 | 29.9 | 200.5 | 0.056 | 4.55 | 4.49 | 419.5 | 170.2 | 14.3 | 14.3 |  | 2366.1 | 3392.5 | 151
22.325 | 3902 | 250.7 | 150.1 | 115.1 | 35 | 15.6 | 29.9 | 201.1 | 0.057 | 4.5 | 4.51 | 420 | 170.1 | 14.2 | 14.2 |  | 2551.1 | 3593 | 150.9
22.3333 | 3899 | 250.1 | 150.1 | 115.1 | 35.1 | 15.6 | 30 | 200.2 | 0.052 | 4.49 | 4.54 | 420.1 | 170.1 | 14.2 | 14.3 |  | 2461.7 | 3462 | 151
22.3417 | 3902 | 249.6 | 150.2 | 115.1 | 35.1 | 15.5 | 30.1 | 201 | 0.036 | 4.47 | 4.53 | 420 | 169.8 | 14.1 | 14.2 |  | 2491.5 | 3414.5 | 151
22.35 | 3898 | 249.4 | 150.1 | 115.1 | 35.1 | 15.5 | 30.1 | 199.6 | 0.045 | 4.5 | 4.49 | 420.9 | 170.1 | 14.3 | 14.2 |  | 2354.6 | 3454.6 | 150.9
22.3583 | 3901 | 249.2 | 150.2 | 115.1 | 34.9 | 15.5 | 30 | 199.8 | 0.063 | 4.52 | 4.51 | 420.2 | 170.3 | 14.2 | 14.3 |  | 2375.3 | 3309.6 | 151
22.3667 | 3900 | 249.7 | 150.3 | 115.1 | 34.8 | 15.6 | 29.8 | 199.6 | 0.067 | 4.48 | 4.46 | 420.7 | 170 | 14.2 | 14.3 |  | 2464.7 | 3333.4 | 151
22.375 | 3902 | 250.2 | 150.1 | 115 | 34.8 | 15.6 | 29.9 | 199.4 | 0.034 | 4.49 | 4.52 | 419.2 | 170.4 | 14.2 | 14.3 |  | 2508.4 | 3284.1 | 150.9
22.3833 | 3901 | 250.1 | 150.2 | 115.1 | 34.9 | 15.6 | 29.9 | 199.1 | 0.04 | 4.5 | 4.48 | 420.4 | 170.3 | 14.1 | 14.2 |  | 2600 | 3509.7 | 151
22.3917 | 3900 | 249.7 | 150.4 | 115.2 | 35.2 | 15.6 | 30.1 | 199.3 | 0.053 | 4.52 | 4.54 | 420.5 | 170.2 | 14.2 | 14.2 |  | 2407.2 | 3487.1 | 151.2
22.4 | 3899 | 249.3 | 150.5 | 115.2 | 35.2 | 15.7 | 30.1 | 200.1 | 0.053 | 4.48 | 4.46 | 419.2 | 169.9 | 14.2 | 14.3 |  | 2447.6 | 3261 | 151.2
22.4083 | 3900 | 249.7 | 150.4 | 115 | 35.2 | 15.7 | 30.1 | 199.6 | 0.061 | 4.52 | 4.49 | 420.7 | 170 | 14.2 | 14.3 |  | 2472 | 3343.4 | 151.2
22.4167 | 3900 | 249.8 | 150.3 | 114.8 | 35 | 15.7 | 29.9 | 200.5 | 0.064 | 4.55 | 4.46 | 419.2 | 170.1 | 14.2 | 14.3 |  | 2490.5 | 3388.5 | 151.1
22.425 | 3901 | 250 | 150.3 | 114.8 | 34.9 | 15.7 | 29.9 | 200.3 | 0.042 | 4.52 | 4.54 | 419.4 | 169.9 | 14.2 | 14.2 |  | 2489.3 | 3474.9 | 151.1
22.4333 | 3899 | 250.2 | 150.2 | 114.7 | 34.8 | 15.7 | 29.9 | 199.3 | 0.048 | 4.48 | 4.42 | 420.9 | 170.4 | 14.1 | 14.4 |  | 2498.8 | 3284.7 | 150.9
22.4417 | 3900 | 250.4 | 150.3 | 114.7 | 34.9 | 15.7 | 29.9 | 200.6 | 0.053 | 4.53 | 4.54 | 419.3 | 170.2 | 14.2 | 14.3 |  | 2489.2 | 3459.6 | 151
22.45 | 3898 | 250.2 | 150.3 | 114.7 | 35 | 15.8 | 30 | 200.9 | 0.082 | 4.5 | 4.44 | 420.6 | 170.3 | 14.2 | 14.3 |  | 2450 | 3365.7 | 151
22.4583 | 3900 | 249.5 | 150.2 | 114.8 | 35 | 15.8 | 30 | 199.5 | 0.049 | 4.58 | 4.47 | 419.7 | 170.1 | 14.2 | 14.3 |  | 2476.4 | 3463.9 | 150.9
22.4667 | 3901 | 248.7 | 150.3 | 115 | 35.1 | 15.8 | 30 | 199.4 | 0.024 | 4.44 | 4.51 | 420.5 | 170.1 | 14 | 14.3 |  | 2511.3 | 3269 | 151
22.475 | 3901 | 249.8 | 150.3 | 115.1 | 35.1 | 15.7 | 29.9 | 199.1 | 0.04 | 4.53 | 4.55 | 419.2 | 170.2 | 14.1 | 14.3 |  | 2465.3 | 3443.8 | 151
22.4833 | 3901 | 250.1 | 150.3 | 115.1 | 35.1 | 15.7 | 30 | 198.9 | 0.044 | 4.48 | 4.48 | 420.7 | 170.3 | 14.2 | 14.2 |  | 2431.2 | 3511.2 | 151
22.4917 | 3898 | 249.9 | 150.4 | 115.2 | 35.1 | 15.7 | 30.1 | 199 | 0.038 | 4.51 | 4.44 | 419.6 | 169.9 | 14.2 | 14.3 |  | 2417 | 3343 | 151.2
22.5 | 3902 | 249.7 | 150.5 | 115.3 | 35.1 | 15.7 | 30.1 | 199.3 | 0.059 | 4.53 | 4.47 | 419.5 | 169.7 | 14.2 | 14.2 |  | 2447.6 | 3410.8 | 151.2
22.5083 | 3900 | 250.3 | 150.4 | 115.3 | 35.1 | 15.6 | 30.2 | 200.3 | 0.041 | 4.48 | 4.57 | 420.1 | 169.8 | 14.2 | 14.3 |  | 2502 | 3426.5 | 151.2
22.5167 | 3900 | 250.3 | 150.6 | 115.3 | 35 | 15.6 | 30.1 | 199.7 | 0.048 | 4.53 | 4.48 | 419.1 | 169.8 | 14.2 | 14.3 |  | 2481.2 | 3505.7 | 151.3
22.525 | 3902 | 250.3 | 150.5 | 115.1 | 34.9 | 15.6 | 30.1 | 200.4 | 0.062 | 4.55 | 4.52 | 420.7 | 169.9 | 14.2 | 14.3 |  | 2493.7 | 3410.1 | 151.3
22.5333 | 3899 | 250.4 | 150.5 | 115 | 34.8 | 15.6 | 30 | 200 | 0.066 | 4.48 | 4.52 | 418.5 | 169.9 | 14.2 | 14.3 |  | 2499.8 | 3329.8 | 151.3
22.5417 | 3900 | 250.4 | 150.4 | 114.9 | 34.8 | 15.6 | 30 | 199.3 | 0.06 | 4.54 | 4.54 | 419.8 | 170.1 | 14.1 | 14.3 |  | 2551.7 | 3424.7 | 151.3
22.55 | 3900 | 249.9 | 150.1 | 114.9 | 34.9 | 15.5 | 30.1 | 200.7 | 0.043 | 4.51 | 4.45 | 419.8 | 169.9 | 14.2 | 14.2 |  | 2496.1 | 3397.4 | 151
22.5583 | 3899 | 249.8 | 149.8 | 114.9 | 35 | 15.5 | 30.1 | 199.9 | 0.048 | 4.51 | 4.46 | 419.6 | 170.1 | 14.1 | 14.3 |  | 2508.8 | 3443.3 | 150.9
22.5667 | 3899 | 249.4 | 149.7 | 114.8 | 35.1 | 15.5 | 30.3 | 200 | 0.047 | 4.51 | 4.47 | 420 | 169.5 | 14.2 | 14.4 |  | 2472.2 | 3263.2 | 150.8
22.575 | 3902 | 250.1 | 149.8 | 114.9 | 35.1 | 15.5 | 30.2 | 199.3 | 0.056 | 4.5 | 4.55 | 419.4 | 169.8 | 14.2 | 14.3 |  | 2526.6 | 3411.3 | 150.8
22.5833 | 3900 | 249.9 | 149.7 | 114.9 | 35.1 | 15.5 | 30.2 | 200.5 | 0.051 | 4.49 | 4.41 | 420.5 | 170 | 14 | 14.3 |  | 2581.6 | 3448.2 | 150.7
22.5917 | 3899 | 250.1 | 149.6 | 114.9 | 35.1 | 15.5 | 30.3 | 199.9 | 0.04 | 4.5 | 4.55 | 419.5 | 169.7 | 14.2 | 14.3 |  | 2453.6 | 3423.1 | 150.7
22.6 | 3900 | 250.7 | 149.5 | 114.7 | 34.9 | 15.5 | 30.1 | 199.4 | 0.041 | 4.49 | 4.49 | 420.7 | 170 | 14.2 | 14.3 |  | 2477.8 | 3468.3 | 150.5
22.6083 | 3900 | 249.7 | 149.5 | 114.8 | 34.9 | 15.5 | 30.2 | 199.4 | 0.048 | 4.52 | 4.51 | 419.6 | 169.9 | 14.2 | 14.3 |  | 2452.1 | 3337.2 | 150.5
22.6167 | 3899 | 249.8 | 149.7 | 115 | 34.9 | 15.5 | 30.2 | 200.7 | 0.054 | 4.52 | 4.46 | 419.9 | 170.1 | 14.1 | 14.1 |  | 2493 | 3547 | 150.6
22.625 | 3901 | 250 | 150 | 115 | 35 | 15.6 | 30.2 | 200.5 | 0.05 | 4.49 | 4.46 | 419.8 | 169.8 | 14.2 | 14.2 |  | 2502.7 | 3395.6 | 150.8
22.6333 | 3898 | 249.9 | 150 | 115 | 34.9 | 15.6 | 30.1 | 200.6 | 0.052 | 4.48 | 4.5 | 419.5 | 169.8 | 14.3 | 14.3 |  | 2427.8 | 3478.7 | 150.8
22.6417 | 3897 | 250.6 | 150.1 | 115 | 34.8 | 15.6 | 30 | 201 | 0.048 | 4.45 | 4.52 | 420.6 | 170.4 | 14.2 | 14.2 |  | 2465.9 | 3456.9 | 150.9
22.65 | 3899 | 250.5 | 150.3 | 115 | 34.9 | 15.6 | 30.1 | 198.6 | 0.048 | 4.54 | 4.45 | 418.9 | 169.9 | 14.2 | 14.3 |  | 2529.1 | 3403 | 151
22.6583 | 3899 | 249.6 | 150.4 | 115 | 35 | 15.6 | 30 | 198.8 | 0.05 | 4.49 | 4.47 | 420.5 | 170 | 14.2 | 14.3 |  | 2496.9 | 3476.8 | 151
22.6667 | 3900 | 249.6 | 150.4 | 115 | 35 | 15.6 | 30 | 200.3 | 0.051 | 4.43 | 4.47 | 419 | 169.8 | 14.2 | 14.2 |  | 2427.8 | 3444 | 151.1
22.675 | 3900 | 250.2 | 150.5 | 115.1 | 35 | 15.6 | 30.1 | 199.7 | 0.031 | 4.51 | 4.46 | 420.4 | 170 | 14.2 | 14.2 |  | 2470.5 | 3440.9 | 151.2
22.6833 | 3899 | 249.7 | 150.4 | 115.1 | 35.2 | 15.6 | 30.2 | 199.6 | 0.04 | 4.5 | 4.49 | 419.2 | 170.2 | 14.2 | 14.3 |  | 2489 | 3466.9 | 151.2
22.6917 | 3902 | 249.7 | 150.6 | 115.2 | 35.3 | 15.6 | 30.2 | 198.6 | 0.071 | 4.51 | 4.48 | 419.8 | 169.8 | 14.1 | 14.3 |  | 2541 | 3544.7 | 151.3
22.7 | 3897 | 249.6 | 150.7 | 115.2 | 35.2 | 15.6 | 30.3 | 200.2 | 0.074 | 4.5 | 4.52 | 420.1 | 169.9 | 14.1 | 14.2 |  | 2533 | 3448.5 | 151.4
22.7083 | 3902 | 249.3 | 150.6 | 115.2 | 35.1 | 15.7 | 30.2 | 199.9 | 0.04 | 4.49 | 4.52 | 419.1 | 169.6 | 14.2 | 14.3 |  | 2388.5 | 3391 | 151.4
22.7167 | 3898 | 250.4 | 150.7 | 115.3 | 35.1 | 15.7 | 30.3 | 200.9 | 0.036 | 4.53 | 4.57 | 420.7 | 170.1 | 14.2 | 14.3 |  | 2458.4 | 3520.5 | 151.4
22.725 | 3899 | 249.9 | 150.7 | 115.2 | 34.9 | 15.7 | 30.2 | 200.1 | 0.041 | 4.48 | 4.52 | 418.9 | 169.9 | 14.3 | 14.3 |  | 2418.1 | 3357.4 | 151.4
22.7333 | 3902 | 250.5 | 150.2 | 115.1 | 34.8 | 15.7 | 30.2 | 200.2 | 0.039 | 4.54 | 4.55 | 420.8 | 169.9 | 14.2 | 14.2 |  | 2531.8 | 3477.7 | 151.2
22.7417 | 3898 | 250.3 | 150.3 | 115 | 34.8 | 15.7 | 30.2 | 200.3 | 0.059 | 4.51 | 4.51 | 419.4 | 169.9 | 14.3 | 14.2 |  | 2413.1 | 3518.9 | 151.2
22.75 | 3905 | 250.2 | 150.1 | 115 | 34.9 | 15.7 | 30.3 | 198.7 | 0.065 | 4.54 | 4.47 | 420.3 | 169.8 | 14.2 | 14.3 |  | 2511.4 | 3334.9 | 151
22.7583 | 3898 | 249.7 | 149.8 | 114.9 | 34.9 | 15.7 | 30.4 | 201.2 | 0.034 | 4.5 | 4.45 | 420 | 170 | 14.2 | 14.3 |  | 2424.9 | 3316.9 | 150.9
22.7667 | 3898 | 250.4 | 149.9 | 114.9 | 35 | 15.7 | 30.3 | 199.7 | 0.048 | 4.48 | 4.53 | 419.5 | 170 | 14 | 14.4 |  | 2566.9 | 3389.9 | 150.9
22.775 | 3900 | 249.4 | 149.7 | 114.9 | 35 | 15.7 | 30.3 | 199 | 0.067 | 4.48 | 4.55 | 419.9 | 169.4 | 14.3 | 14.3 |  | 2397.2 | 3320.5 | 150.8
22.7833 | 3901 | 250 | 149.8 | 114.9 | 35.1 | 15.7 | 30.3 | 200.3 | 0.062 | 4.42 | 4.53 | 419.4 | 169.8 | 14.2 | 14.3 |  | 2462.8 | 3316.3 | 150.8
22.7917 | 3899 | 249.8 | 149.7 | 114.8 | 35.2 | 15.7 | 30.4 | 199.5 | 0.054 | 4.51 | 4.55 | 419.8 | 169.9 | 14.2 | 14.4 |  | 2394.6 | 3356.3 | 150.7
22.8 | 3902 | 249.8 | 149.7 | 114.8 | 35.1 | 15.7 | 30.4 | 200 | 0.043 | 4.52 | 4.55 | 418.6 | 170.2 | 14.1 | 14.2 |  | 2498.9 | 3506.8 | 150.7
22.8083 | 3900 | 250.2 | 149.7 | 114.7 | 35.1 | 15.7 | 30.4 | 199.8 | 0.038 | 4.52 | 4.52 | 420.6 | 170 | 14.2 | 14.3 |  | 2449.8 | 3469.7 | 150.6
22.8167 | 3899 | 250.2 | 149.6 | 114.8 | 35 | 15.7 | 30.4 | 200.3 | 0.049 | 4.5 | 4.46 | 419.6 | 170 | 14.2 | 14.3 |  | 2455.9 | 3320.6 | 150.5
22.825 | 3900 | 249.7 | 149.7 | 114.9 | 35 | 15.7 | 30.3 | 200.8 | 0.043 | 4.49 | 4.5 | 420.7 | 170.2 | 14.2 | 14.3 |  | 2399.9 | 3489 | 150.6
22.8333 | 3900 | 249.6 | 150 | 115 | 35 | 15.7 | 30.3 | 201.1 | 0.042 | 4.5 | 4.47 | 418.7 | 169.8 | 14.2 | 14.3 |  | 2496.6 | 3354.5 | 150.8
22.8417 | 3900 | 249.9 | 150.2 | 115.1 | 35 | 15.7 | 30.2 | 202 | 0.035 | 4.48 | 4.51 | 420.1 | 170.2 | 14.1 | 14.2 |  | 2525 | 3509.4 | 151
22.85 | 3898 | 250.1 | 150.4 | 115.2 | 35 | 15.7 | 30.3 | 200.8 | 0.052 | 4.51 | 4.56 | 419.9 | 170.4 | 14.3 | 14.3 |  | 2374.5 | 3435.1 | 151.1
22.8583 | 3900 | 249.9 | 150.5 | 115.2 | 35 | 15.6 | 30.3 | 199.1 | 0.068 | 4.51 | 4.45 | 419.7 | 169.8 | 14.1 | 14.2 |  | 2445.5 | 3437.3 | 151.2
22.8667 | 3900 | 249.4 | 150.6 | 115.3 | 35 | 15.7 | 30.3 | 199 | 0.053 | 4.5 | 4.45 | 420.1 | 170 | 14.2 | 14.3 |  | 2443.9 | 3346.7 | 151.3
22.875 | 3898 | 249.7 | 150.6 | 115.3 | 34.9 | 15.7 | 30.2 | 200.4 | 0.042 | 4.47 | 4.46 | 419 | 170.2 | 14.1 | 14.3 |  | 2478.7 | 3390.2 | 151.4
22.8833 | 3901 | 250 | 150.6 | 115.2 | 34.9 | 15.7 | 30.1 | 199.7 | 0.046 | 4.51 | 4.46 | 420.4 | 170.1 | 14.1 | 14.2 |  | 2558.9 | 3462.9 | 151.3
22.8917 | 3900 | 250.4 | 150.6 | 115.1 | 34.9 | 15.7 | 30.1 | 200 | 0.041 | 4.49 | 4.53 | 419.2 | 169.7 | 14.3 | 14.3 |  | 2454.1 | 3403.5 | 151.3
22.9 | 3901 | 250.2 | 150.6 | 115 | 34.8 | 15.7 | 30.1 | 199 | 0.042 | 4.47 | 4.52 | 419.8 | 169.7 | 14.2 | 14.3 |  | 2482.1 | 3383.4 | 151.2
22.9083 | 3901 | 249.2 | 150.5 | 114.9 | 34.9 | 15.7 | 30.1 | 200.9 | 0.052 | 4.52 | 4.49 | 418.9 | 169.8 | 14.2 | 14.3 |  | 2444.8 | 3250.9 | 151.2
22.9167 | 3901 | 249.5 | 150.3 | 114.9 | 35 | 15.7 | 30.2 | 200.2 | 0.045 | 4.5 | 4.48 | 419.5 | 169.9 | 14.2 | 14.2 |  | 2481.8 | 3541.6 | 151.2
22.925 | 3900 | 249.9 | 150.3 | 114.8 | 35.1 | 15.7 | 30.1 | 201.1 | 0.036 | 4.53 | 4.5 | 420.1 | 170 | 14.2 | 14.3 |  | 2426.5 | 3442.3 | 151.1
22.9333 | 3902 | 249.5 | 150.1 | 114.8 | 35.1 | 15.7 | 30.1 | 198.6 | 0.048 | 4.42 | 4.51 | 419 | 169.5 | 14.2 | 14.2 |  | 2441.1 | 3453.2 | 151
22.9417 | 3899 | 250.1 | 150 | 114.8 | 35 | 15.7 | 30 | 198.6 | 0.064 | 4.5 | 4.46 | 420 | 169.8 | 14.2 | 14.3 |  | 2470.6 | 3369.4 | 150.8
22.95 | 3903 | 250.8 | 150 | 114.8 | 35 | 15.7 | 30 | 200.1 | 0.067 | 4.5 | 4.58 | 418.7 | 169.9 | 14.2 | 14.2 |  | 2456.1 | 3592.4 | 150.9
22.9583 | 3900 | 249.8 | 150 | 114.8 | 35 | 15.7 | 30 | 200.5 | 0.051 | 4.44 | 4.44 | 420.4 | 169.7 | 14.1 | 14.2 |  | 2517 | 3466.8 | 150.8
22.9667 | 3900 | 250.4 | 149.9 | 114.8 | 34.9 | 15.7 | 30 | 200 | 0.048 | 4.47 | 4.49 | 420.2 | 169.9 | 14.3 | 14.2 |  | 2408 | 3403.4 | 150.8
22.975 | 3901 | 249.4 | 149.9 | 115 | 35 | 15.7 | 30.1 | 200.4 | 0.052 | 4.56 | 4.49 | 419.5 | 170 | 14.2 | 14.2 |  | 2467.7 | 3422.7 | 150.8
22.9833 | 3896 | 250.6 | 149.9 | 115 | 35 | 15.6 | 30.1 | 199.8 | 0.045 | 4.47 | 4.54 | 420 | 170.1 | 14.2 | 14.3 |  | 2463 | 3356.1 | 150.8
22.9917 | 3902 | 249.9 | 150.1 | 115.1 | 35.1 | 15.6 | 30.1 | 199.1 | 0.038 | 4.54 | 4.48 | 420 | 169.8 | 14.1 | 14.3 |  | 2493.7 | 3510.6 | 150.9
23 | 3900 | 250.1 | 150.1 | 115.2 | 35.1 | 15.5 | 30.1 | 199.4 | 0.042 | 4.47 | 4.56 | 420.1 | 169.9 | 14.2 | 14.3 |  | 2416.1 | 3388.6 | 150.9
23.0083 | 3901 | 250.3 | 150.1 | 115.2 | 35.1 | 15.5 | 30.1 | 199.6 | 0.032 | 4.5 | 4.55 | 419.7 | 170 | 14.2 | 14.2 |  | 2499.7 | 3475.5 | 150.9
23.0167 | 3900 | 250.5 | 150 | 115.2 | 35 | 15.4 | 30.1 | 200.7 | 0.051 | 4.49 | 4.51 | 420.4 | 169.8 | 14.1 | 14.2 |  | 2565.8 | 3530.8 | 151
23.025 | 3901 | 249.5 | 150.3 | 115.2 | 35 | 15.4 | 30.1 | 200 | 0.069 | 4.47 | 4.53 | 418.9 | 169.9 | 14.1 | 14.3 |  | 2472.7 | 3377 | 151
23.0333 | 3900 | 250.1 | 150.2 | 115.3 | 34.9 | 15.4 | 30.2 | 199.1 | 0.054 | 4.47 | 4.48 | 422 | 170 | 14.1 | 14.2 |  | 2586.4 | 3578.4 | 151.1
23.0417 | 3896 | 249.7 | 150.1 | 115.1 | 35 | 15.5 | 30.1 | 199.7 | 0.042 | 4.52 | 4.48 | 419.8 | 169.6 | 14.3 | 14.3 |  | 2380.8 | 3368.9 | 151
23.05 | 3901 | 249.6 | 150.1 | 114.9 | 34.9 | 15.5 | 30.1 | 200.4 | 0.046 | 4.46 | 4.44 | 419.5 | 170.2 | 14.2 | 14.3 |  | 2410.7 | 3359.4 | 151
23.0583 | 3898 | 250.3 | 150.1 | 114.9 | 34.9 | 15.5 | 30 | 200.3 | 0.042 | 4.5 | 4.54 | 418.4 | 170.3 | 14.3 | 14.3 |  | 2420.6 | 3439.8 | 150.9
23.0667 | 3901 | 250.5 | 150.1 | 114.8 | 35 | 15.6 | 30.1 | 200.3 | 0.041 | 4.49 | 4.54 | 419.5 | 170 | 14.2 | 14.3 |  | 2493.1 | 3518 | 150.9
23.075 | 3898 | 249.7 | 150.2 | 114.8 | 35 | 15.6 | 30.1 | 200.7 | 0.043 | 4.52 | 4.55 | 419.9 | 170.3 | 14.2 | 14.3 |  | 2446 | 3411.8 | 150.9
23.0833 | 3901 | 250.3 | 150.1 | 114.9 | 35.1 | 15.6 | 30 | 201.2 | 0.048 | 4.49 | 4.56 | 418.8 | 169.7 | 14.2 | 14.3 |  | 2441.8 | 3393 | 151
23.0917 | 3902 | 249.5 | 150 | 114.7 | 35.1 | 15.6 | 30.1 | 200 | 0.035 | 4.49 | 4.38 | 420.4 | 169.9 | 14.2 | 14.3 |  | 2363.1 | 3431.6 | 150.9
23.1 | 3900 | 249.8 | 150 | 114.7 | 35.1 | 15.7 | 30.1 | 200.5 | 0.047 | 4.55 | 4.49 | 419.3 | 169.7 | 14.3 | 14.3 |  | 2431.6 | 3351.1 | 150.8
23.1083 | 3900 | 249.5 | 150 | 114.8 | 35 | 15.7 | 30 | 199.8 | 0.069 | 4.5 | 4.47 | 419.5 | 170 | 14.1 | 14.3 |  | 2487.4 | 3337.4 | 150.8
23.1167 | 3898 | 249.3 | 150 | 114.9 | 35.1 | 15.8 | 30.1 | 200.8 | 0.062 | 4.5 | 4.47 | 419.3 | 170 | 14.2 | 14.3 |  | 2410.3 | 3317.8 | 150.8
23.125 | 3901 | 249.6 | 150.3 | 115 | 35 | 15.8 | 30.2 | 200.1 | 0.05 | 4.45 | 4.53 | 420.1 | 170.1 | 14.2 | 14.3 |  | 2474.9 | 3327.8 | 150.9
23.1333 | 3898 | 249.9 | 150.6 | 115.4 | 35.3 | 15.8 | 30.4 | 201.3 | 0.043 | 4.48 | 4.48 | 420.4 | 170.3 | 14.2 | 14.3 |  | 2392.7 | 3396.2 | 151.4
23.1417 | 3902 | 249.5 | 150.8 | 115.7 | 35.3 | 15.8 | 30.4 | 200.2 | 0.049 | 4.52 | 4.5 | 418.8 | 169.7 | 14.3 | 14.4 |  | 2460.3 | 3266.2 | 151.6
23.15 | 3901 | 250.3 | 150.6 | 115.5 | 35 | 15.7 | 30.3 | 200.7 | 0.043 | 4.51 | 4.48 | 420.2 | 170 | 14.2 | 14.3 |  | 2447 | 3385.7 | 151.5
23.1583 | 3901 | 249.9 | 150.7 | 115.2 | 34.7 | 15.7 | 30.2 | 201.5 | 0.044 | 4.58 | 4.5 | 419.1 | 170 | 14.2 | 14.3 |  | 2412 | 3415.9 | 151.5
23.1667 | 3901 | 250.9 | 150.6 | 114.9 | 34.6 | 15.7 | 30.1 | 200.4 | 0.044 | 4.52 | 4.54 | 419.9 | 169.6 | 14.2 | 14.3 |  | 2449 | 3406.3 | 151.3
23.175 | 3899 | 250.9 | 150.2 | 114.7 | 34.6 | 15.6 | 30 | 199.8 | 0.044 | 4.5 | 4.52 | 420.7 | 169.9 | 14.2 | 14.2 |  | 2461.5 | 3536.3 | 151.1
23.1833 | 3903 | 250 | 149.9 | 114.6 | 34.7 | 15.6 | 30 | 201 | 0.058 | 4.44 | 4.41 | 420.1 | 170.1 | 14.1 | 14.3 |  | 2560 | 3395 | 150.9
23.1917 | 3898 | 250.2 | 149.9 | 114.5 | 34.8 | 15.6 | 30 | 201 | 0.067 | 4.45 | 4.45 | 420.4 | 170.2 | 14.2 | 14.3 |  | 2487.6 | 3441 | 150.8
23.2 | 3900 | 250 | 149.8 | 114.7 | 34.9 | 15.5 | 30 | 200 | 0.054 | 4.48 | 4.51 | 419.5 | 170.1 | 14.2 | 14.3 |  | 2431.2 | 3486.6 | 150.7
23.2083 | 3898 | 249.8 | 149.9 | 114.8 | 35.1 | 15.6 | 30 | 200.9 | 0.056 | 4.5 | 4.48 | 420.7 | 170.1 | 14.3 | 14.3 |  | 2410.7 | 3357.5 | 150.7
23.2167 | 3901 | 249.2 | 149.9 | 115.1 | 35.2 | 15.5 | 29.9 | 199.9 | 0.055 | 4.46 | 4.49 | 419.2 | 170.2 | 14.2 | 14.2 |  | 2530.7 | 3374.4 | 150.7
23.225 | 3899 | 249.8 | 150 | 115.2 | 35.2 | 15.5 | 29.9 | 200.2 | 0.044 | 4.46 | 4.5 | 420.7 | 169.8 | 14.1 | 14.2 |  | 2424.8 | 3522.2 | 150.8
23.2333 | 3901 | 250.2 | 150 | 115.3 | 35.2 | 15.5 | 29.9 | 199.4 | 0.051 | 4.52 | 4.55 | 419.4 | 169.8 | 14.3 | 14.3 |  | 2431.5 | 3487.5 | 150.8
23.2417 | 3900 | 249.5 | 150 | 115.3 | 35.2 | 15.5 | 29.8 | 200.8 | 0.047 | 4.53 | 4.52 | 420.9 | 170.1 | 14.2 | 14.2 |  | 2446 | 3404.5 | 150.8
23.25 | 3899 | 250.2 | 150 | 115.4 | 35.1 | 15.5 | 29.9 | 200.1 | 0.049 | 4.53 | 4.49 | 419.2 | 169.7 | 14.2 | 14.3 |  | 2540.8 | 3434.7 | 150.8
23.2583 | 3900 | 249.7 | 150.2 | 115.3 | 35 | 15.5 | 29.9 | 200.7 | 0.027 | 4.54 | 4.53 | 420.2 | 170 | 14 | 14.3 |  | 2586.9 | 3337.8 | 151
23.2667 | 3899 | 248.7 | 150.2 | 115.2 | 35.1 | 15.5 | 30.1 | 200 | 0.046 | 4.51 | 4.39 | 419.1 | 169.9 | 14.2 | 14.4 |  | 2383.8 | 3145.8 | 151
23.275 | 3901 | 250.2 | 150.4 | 115 | 35 | 15.5 | 30 | 198.8 | 0.056 | 4.48 | 4.49 | 420.2 | 169.7 | 14.2 | 14.2 |  | 2488.3 | 3484.5 | 151
23.2833 | 3900 | 250.4 | 150.3 | 114.9 | 35 | 15.6 | 30 | 200.5 | 0.056 | 4.44 | 4.51 | 419.4 | 170.2 | 14.3 | 14.3 |  | 2444.4 | 3396.7 | 151.1
23.2917 | 3902 | 250.5 | 150.3 | 114.7 | 34.9 | 15.7 | 30 | 200.3 | 0.056 | 4.48 | 4.52 | 419.8 | 170.2 | 14.1 | 14.3 |  | 2528.4 | 3488.6 | 151
23.3 | 3898 | 250 | 150.3 | 114.7 | 34.9 | 15.7 | 29.9 | 200.2 | 0.046 | 4.51 | 4.54 | 420.5 | 169.6 | 14.1 | 14.3 |  | 2438.1 | 3449.4 | 151
23.3083 | 3901 | 250.1 | 150.2 | 114.7 | 34.9 | 15.8 | 30 | 199.7 | 0.04 | 4.52 | 4.5 | 419.1 | 170.4 | 14.2 | 14.3 |  | 2523 | 3392.1 | 151
23.3167 | 3901 | 250.8 | 150.3 | 114.7 | 35 | 15.7 | 30 | 200 | 0.055 | 4.5 | 4.56 | 420.6 | 169.6 | 14.2 | 14.3 |  | 2479.1 | 3535.6 | 151
23.325 | 3900 | 250.6 | 150.2 | 114.8 | 34.9 | 15.7 | 30 | 199.9 | 0.049 | 4.53 | 4.5 | 419.6 | 169.9 | 14.2 | 14.4 |  | 2480.8 | 3376.7 | 150.9
23.3333 | 3900 | 249.7 | 150.2 | 114.9 | 35 | 15.7 | 30.1 | 200 | 0.048 | 4.5 | 4.48 | 420.4 | 169.9 | 14.2 | 14.2 |  | 2407.2 | 3496.7 | 151
23.3417 | 3901 | 250 | 150.2 | 115 | 35.1 | 15.7 | 30 | 199.9 | 0.033 | 4.52 | 4.57 | 419.2 | 170.1 | 14.3 | 14.4 |  | 2361.8 | 3423.1 | 151
23.35 | 3899 | 250.5 | 150.2 | 115.1 | 35.1 | 15.7 | 30.1 | 200 | 0.055 | 4.48 | 4.52 | 420.7 | 170.3 | 14.2 | 14.3 |  | 2512.5 | 3522.1 | 151.1
23.3583 | 3899 | 250.3 | 150.3 | 115.2 | 35.1 | 15.7 | 30 | 198.5 | 0.064 | 4.47 | 4.46 | 420 | 170.1 | 14.2 | 14.2 |  | 2473.6 | 3514.9 | 151
23.3667 | 3901 | 250.1 | 150.3 | 115.3 | 35 | 15.7 | 30 | 200.3 | 0.063 | 4.53 | 4.49 | 420.8 | 169.8 | 14 | 14.2 |  | 2594 | 3564.9 | 151
23.375 | 3899 | 250.1 | 150.4 | 115.3 | 34.9 | 15.7 | 30 | 199.2 | 0.039 | 4.52 | 4.54 | 420 | 169.8 | 14.2 | 14.3 |  | 2418.5 | 3402.6 | 151.1
23.3833 | 3900 | 250 | 150.4 | 115.3 | 34.9 | 15.6 | 30 | 199.6 | 0.034 | 4.52 | 4.45 | 419.2 | 169.7 | 14.2 | 14.4 |  | 2456.7 | 3292.5 | 151.2
23.3917 | 3898 | 250.5 | 150.3 | 115.2 | 34.9 | 15.6 | 30 | 199.6 | 0.038 | 4.5 | 4.43 | 420.2 | 169.9 | 14.2 | 14.3 |  | 2496.6 | 3429.8 | 151.2
23.4 | 3900 | 250 | 150.4 | 115.1 | 34.9 | 15.6 | 29.9 | 201 | 0.048 | 4.5 | 4.44 | 419.5 | 170 | 14.2 | 14.3 |  | 2481.2 | 3440.5 | 151.2
23.4083 | 3900 | 250 | 150.4 | 114.9 | 34.9 | 15.6 | 29.9 | 200.1 | 0.058 | 4.57 | 4.45 | 420.4 | 169.5 | 14.1 | 14.2 |  | 2501.7 | 3493.8 | 151.1
23.4167 | 3899 | 249.4 | 150.4 | 114.9 | 35 | 15.6 | 30 | 200.7 | 0.059 | 4.52 | 4.49 | 419.8 | 169.8 | 14.2 | 14.3 |  | 2458.7 | 3393.7 | 151.1
23.425 | 3899 | 249.9 | 150.4 | 114.8 | 35.1 | 15.6 | 30 | 200.5 | 0.03 | 4.54 | 4.43 | 420 | 170.3 | 14.2 | 14.2 |  | 2437.2 | 3584 | 151.1
23.4333 | 3899 | 250.1 | 150.4 | 114.8 | 35.1 | 15.6 | 30 | 199.8 | 0.055 | 4.47 | 4.45 | 419.5 | 169.7 | 14.2 | 14.2 |  | 2487 | 3547.3 | 151.1
23.4417 | 3901 | 250.2 | 150.3 | 114.7 | 35.2 | 15.6 | 30.1 | 198.7 | 0.056 | 4.52 | 4.54 | 420.3 | 169.7 | 14.2 | 14.3 |  | 2446.1 | 3392.6 | 151
23.45 | 3901 | 250.3 | 150.3 | 114.7 | 35 | 15.7 | 30 | 199.5 | 0.063 | 4.48 | 4.52 | 419.7 | 170.2 | 14.2 | 14.3 |  | 2395.9 | 3387.7 | 151
23.4583 | 3901 | 250.1 | 150.2 | 114.8 | 34.9 | 15.7 | 30 | 199.4 | 0.048 | 4.56 | 4.53 | 419.8 | 170 | 14.2 | 14.2 |  | 2504.9 | 3484.5 | 151
23.4667 | 3898 | 249.9 | 150.2 | 114.9 | 34.9 | 15.7 | 30.1 | 200.7 | 0.045 | 4.5 | 4.44 | 420 | 170 | 14.2 | 14.3 |  | 2431.9 | 3361.9 | 151
23.475 | 3900 | 251 | 150.3 | 115 | 34.9 | 15.7 | 30.1 | 200.8 | 0.047 | 4.49 | 4.51 | 419.1 | 170.1 | 14.1 | 14.3 |  | 2526.5 | 3505.1 | 151
23.4833 | 3900 | 249.6 | 150.3 | 115.1 | 34.9 | 15.6 | 30 | 200 | 0.044 | 4.49 | 4.49 | 420.3 | 169.8 | 14.2 | 14.3 |  | 2425.5 | 3333.3 | 151.1
23.4917 | 3900 | 250.4 | 150.4 | 115.2 | 35 | 15.6 | 30.1 | 198.6 | 0.047 | 4.54 | 4.52 | 419.5 | 170 | 14.1 | 14.3 |  | 2517.9 | 3555.2 | 151.1
23.5 | 3900 | 250.4 | 150.3 | 115.2 | 35 | 15.6 | 30.1 | 198.9 | 0.049 | 4.47 | 4.53 | 419.8 | 169.9 | 14.2 | 14.2 |  | 2456.6 | 3578.2 | 151.1
23.5083 | 3900 | 250.2 | 150.3 | 115.3 | 35 | 15.5 | 30.1 | 198.7 | 0.029 | 4.48 | 4.49 | 419 | 169.5 | 14.1 | 14.3 |  | 2465.3 | 3406.3 | 151.1
23.5167 | 3901 | 249.2 | 150.4 | 115.3 | 35 | 15.5 | 30 | 199.1 | 0.046 | 4.49 | 4.47 | 420 | 170.2 | 14.2 | 14.2 |  | 2476 | 3399.5 | 151.1
23.525 | 3899 | 249.8 | 150.4 | 115.3 | 35 | 15.5 | 30.1 | 200 | 0.058 | 4.51 | 4.55 | 418.8 | 169.9 | 14.2 | 14.3 |  | 2447.5 | 3340.7 | 151.1
23.5333 | 3898 | 249.3 | 150.3 | 115.1 | 35 | 15.5 | 30 | 199.8 | 0.064 | 4.48 | 4.49 | 420.1 | 170 | 14.1 | 14.3 |  | 2547.1 | 3353.2 | 151.2
23.5417 | 3903 | 249.6 | 150.2 | 115 | 35 | 15.6 | 30 | 199.5 | 0.049 | 4.52 | 4.52 | 419.2 | 170.2 | 14.2 | 14.3 |  | 2385.7 | 3312 | 151.1
23.55 | 3900 | 249.9 | 150.2 | 114.9 | 35.1 | 15.6 | 30.1 | 198.7 | 0.052 | 4.48 | 4.52 | 419.7 | 170.1 | 14.2 | 14.3 |  | 2473.3 | 3422.4 | 151
23.5583 | 3900 | 249.4 | 150.1 | 114.9 | 35 | 15.6 | 30.1 | 198.8 | 0.048 | 4.48 | 4.42 | 417 | 170 | 14.3 | 14.3 |  | 2365.7 | 3375.2 | 150.9
23.5667 | 3900 | 250.2 | 150 | 114.9 | 35.1 | 15.6 | 30.1 | 200.4 | 0.046 | 4.51 | 4.51 | 419 | 170 | 14.2 | 14.3 |  | 2492.8 | 3496.2 | 150.9
23.575 | 3900 | 249.4 | 150 | 114.8 | 35 | 15.6 | 30.1 | 199.1 | 0.051 | 4.5 | 4.46 | 420.3 | 170 | 14.2 | 14.2 |  | 2444.4 | 3453.6 | 150.9
23.5833 | 3900 | 249.7 | 150 | 114.8 | 35 | 15.6 | 30.2 | 199.1 | 0.046 | 4.43 | 4.46 | 419.2 | 170.4 | 14.2 | 14.3 |  | 2445.7 | 3390.4 | 150.8
23.5917 | 3899 | 251 | 149.9 | 114.8 | 35.1 | 15.6 | 30.2 | 199.5 | 0.025 | 4.44 | 4.54 | 419.9 | 169.9 | 14.2 | 14.2 |  | 2483.7 | 3551.2 | 150.8
23.6 | 3902 | 249.8 | 149.9 | 114.8 | 35 | 15.6 | 30.1 | 199.4 | 0.048 | 4.5 | 4.46 | 418.7 | 169.8 | 14.3 | 14.3 |  | 2340.3 | 3361.6 | 150.8
23.6083 | 3900 | 250 | 149.9 | 114.8 | 34.9 | 15.6 | 30.1 | 200.6 | 0.064 | 4.46 | 4.5 | 420.4 | 170.1 | 14.3 | 14.3 |  | 2457 | 3390.1 | 150.7
23.6167 | 3900 | 250 | 149.9 | 114.9 | 34.9 | 15.6 | 30.1 | 200.9 | 0.066 | 4.52 | 4.57 | 419.9 | 170.1 | 14.3 | 14.3 |  | 2436.4 | 3358.7 | 150.8
23.625 | 3900 | 249.9 | 149.9 | 115 | 35 | 15.7 | 30.2 | 200.3 | 0.042 | 4.49 | 4.49 | 419.2 | 170.2 | 14.2 | 14.3 |  | 2467.8 | 3368.1 | 150.8
23.6333 | 3898 | 250.6 | 149.9 | 115.1 | 35 | 15.6 | 30.1 | 201.2 | 0.043 | 4.51 | 4.56 | 420.6 | 169.9 | 14.2 | 14.3 |  | 2415.5 | 3460.1 | 150.8
23.6417 | 3900 | 250.2 | 149.8 | 115.1 | 34.9 | 15.7 | 30.2 | 200.3 | 0.042 | 4.49 | 4.48 | 418.8 | 169.9 | 14.2 | 14.3 |  | 2460.2 | 3366.8 | 150.7
23.65 | 3899 | 250.2 | 150 | 115.1 | 34.9 | 15.7 | 30.1 | 200.9 | 0.05 | 4.53 | 4.51 | 420.5 | 169.9 | 14.2 | 14.2 |  | 2470.2 | 3526.2 | 150.9
23.6583 | 3900 | 249.9 | 150.1 | 115.1 | 34.9 | 15.6 | 30 | 200.5 | 0.053 | 4.48 | 4.59 | 419.2 | 169.9 | 14.1 | 14.4 |  | 2473.3 | 3282.1 | 150.8
23.6667 | 3900 | 250.3 | 150.2 | 115.1 | 34.9 | 15.6 | 29.9 | 200 | 0.052 | 4.48 | 4.5 | 420.7 | 170.1 | 14.2 | 14.3 |  | 2423.6 | 3522.5 | 150.9
23.675 | 3900 | 250.2 | 150.4 | 115.2 | 35 | 15.6 | 30.1 | 200 | 0.031 | 4.55 | 4.57 | 419.3 | 170.1 | 14.3 | 14.2 |  | 2420 | 3494 | 151.1
23.6833 | 3902 | 250.2 | 150.3 | 115.2 | 35 | 15.6 | 30 | 199.7 | 0.048 | 4.5 | 4.54 | 420.6 | 169.9 | 14.1 | 14.3 |  | 2528.5 | 3435.3 | 151.1
23.6917 | 3899 | 250.3 | 150.4 | 115.2 | 35.1 | 15.6 | 30.1 | 199.5 | 0.068 | 4.5 | 4.6 | 419.3 | 170.1 | 14.2 | 14.3 |  | 2435.2 | 3604.2 | 151.2
23.7 | 3901 | 249.8 | 150.5 | 115.2 | 35.1 | 15.6 | 30.1 | 198.4 | 0.062 | 4.51 | 4.48 | 419.9 | 170.1 | 14.2 | 14.3 |  | 2465.4 | 3450.7 | 151.2
23.7083 | 3900 | 250.3 | 150.5 | 115 | 35.1 | 15.6 | 30.1 | 199.7 | 0.046 | 4.53 | 4.54 | 420.8 | 169.8 | 14.3 | 14.2 |  | 2334.8 | 3425.6 | 151.2
23.7167 | 3902 | 249.3 | 150.3 | 114.9 | 35.1 | 15.6 | 30.1 | 199.2 | 0.047 | 4.45 | 4.48 | 419.8 | 170.2 | 14.1 | 14.3 |  | 2467.8 | 3354.6 | 151.1
23.725 | 3900 | 249.4 | 150.4 | 114.8 | 35 | 15.6 | 30.1 | 200.2 | 0.057 | 4.52 | 4.44 | 420.5 | 170.2 | 14.2 | 14.2 |  | 2455.1 | 3487.3 | 151.1
23.7333 | 3899 | 250.3 | 150.4 | 114.8 | 35 | 15.6 | 30 | 200.2 | 0.041 | 4.49 | 4.52 | 419.3 | 170 | 14.2 | 14.3 |  | 2459.4 | 3408.2 | 151.1
23.7417 | 3900 | 249.8 | 150.5 | 114.8 | 34.9 | 15.6 | 30 | 199.7 | 0.058 | 4.51 | 4.5 | 420.3 | 169.8 | 14.2 | 14.2 |  | 2402.9 | 3393.2 | 151.2
23.75 | 3901 | 249.7 | 150.4 | 114.8 | 35 | 15.6 | 30.1 | 199.6 | 0.056 | 4.51 | 4.5 | 419.1 | 170 | 14.2 | 14.4 |  | 2464.7 | 3327 | 151.1
23.7583 | 3901 | 249.9 | 150.4 | 114.7 | 35 | 15.6 | 30 | 199.3 | 0.035 | 4.51 | 4.51 | 418 | 169.9 | 14.1 | 14.4 |  | 2479.3 | 3328 | 151.2
23.7667 | 3902 | 250.5 | 150.4 | 114.8 | 35 | 15.6 | 30.1 | 200.9 | 0.047 | 4.47 | 4.5 | 419.5 | 170.3 | 14.2 | 14.3 |  | 2428.9 | 3482.9 | 151.1
23.775 | 3900 | 250 | 150.3 | 114.9 | 35 | 15.6 | 30 | 199.6 | 0.062 | 4.49 | 4.52 | 420.2 | 169.9 | 14.2 | 14.3 |  | 2409.1 | 3382.5 | 151.1
23.7833 | 3901 | 249.9 | 150.3 | 115 | 35 | 15.7 | 30 | 200.4 | 0.065 | 4.48 | 4.52 | 419 | 169.9 | 14.1 | 14.4 |  | 2480.2 | 3387.7 | 151
23.7917 | 3901 | 250.5 | 150.4 | 115 | 35 | 15.7 | 30 | 200.1 | 0.058 | 4.52 | 4.49 | 420 | 170 | 14.1 | 14.3 |  | 2560.1 | 3427.4 | 151.1
23.8 | 3899 | 249.7 | 150.2 | 115.1 | 35 | 15.7 | 30 | 200.3 | 0.038 | 4.47 | 4.49 | 418.9 | 170.1 | 14.3 | 14.2 |  | 2397 | 3371 | 151
23.8083 | 3901 | 249.9 | 150.2 | 115.1 | 35 | 15.7 | 29.9 | 201.1 | 0.05 | 4.48 | 4.46 | 419.9 | 170 | 14.1 | 14.3 |  | 2532 | 3389.7 | 151
23.8167 | 3899 | 250.4 | 150.3 | 115.1 | 35 | 15.7 | 30 | 200.1 | 0.053 | 4.57 | 4.54 | 420.1 | 169.7 | 14.2 | 14.4 |  | 2456.5 | 3426.3 | 151
23.825 | 3901 | 249.7 | 150.2 | 115.1 | 35 | 15.6 | 29.9 | 201.3 | 0.039 | 4.49 | 4.51 | 419.8 | 170.1 | 14.1 | 14.3 |  | 2514.6 | 3384.5 | 151
23.8333 | 3900 | 250.5 | 150.4 | 115.1 | 35 | 15.6 | 29.9 | 200.7 | 0.047 | 4.5 | 4.49 | 420.2 | 170 | 14.2 | 14.2 |  | 2453.2 | 3474.9 | 151.1
23.8417 | 3900 | 250.5 | 150.3 | 115.3 | 35.1 | 15.6 | 29.9 | 199.4 | 0.031 | 4.51 | 4.53 | 419.6 | 170.3 | 14.2 | 14.3 |  | 2451 | 3588.7 | 151.1
23.85 | 3898 | 250.7 | 150.3 | 115.3 | 35.1 | 15.6 | 29.9 | 200.2 | 0.038 | 4.5 | 4.51 | 420.3 | 170 | 14.2 | 14.2 |  | 2464.4 | 3464.9 | 151.1
23.8583 | 3901 | 249.7 | 150.3 | 115.1 | 35.1 | 15.6 | 29.9 | 199.6 | 0.06 | 4.5 | 4.49 | 418.8 | 170.2 | 14.2 | 14.2 |  | 2440 | 3482.7 | 151.1
23.8667 | 3900 | 250 | 150 | 115.1 | 35.1 | 15.6 | 30 | 200.3 | 0.053 | 4.5 | 4.45 | 419.6 | 170.3 | 14.2 | 14.3 |  | 2442.4 | 3400.5 | 150.9
23.875 | 3899 | 250.1 | 150.1 | 115.1 | 35 | 15.6 | 30 | 200.9 | 0.058 | 4.54 | 4.57 | 418.6 | 169.9 | 14.2 | 14.4 |  | 2468.4 | 3447.8 | 151
23.8833 | 3900 | 250.1 | 150.1 | 115 | 35 | 15.6 | 30 | 199.1 | 0.054 | 4.51 | 4.5 | 419.8 | 170.5 | 14.2 | 14.3 |  | 2458.4 | 3388 | 150.9
23.8917 | 3900 | 250.3 | 150.1 | 114.9 | 35 | 15.6 | 30.1 | 200.5 | 0.045 | 4.45 | 4.52 | 419.4 | 170.3 | 14.2 | 14.3 |  | 2443.3 | 3414.1 | 151
23.9 | 3899 | 250.6 | 150.2 | 114.8 | 35 | 15.6 | 30 | 200.6 | 0.052 | 4.5 | 4.54 | 420.1 | 170 | 14.2 | 14.2 |  | 2545.3 | 3508.9 | 150.9
23.9083 | 3901 | 250.1 | 150 | 114.9 | 35 | 15.6 | 30 | 199.6 | 0.051 | 4.48 | 4.45 | 419.9 | 170.3 | 14.3 | 14.2 |  | 2402.3 | 3449.2 | 150.9
23.9167 | 3902 | 249.8 | 150 | 114.8 | 35 | 15.6 | 30 | 199.3 | 0.054 | 4.48 | 4.46 | 419.4 | 170.1 | 14.2 | 14.2 |  | 2441.6 | 3409.4 | 150.9
23.925 | 3899 | 250.1 | 150 | 114.8 | 34.9 | 15.6 | 30 | 199 | 0.035 | 4.48 | 4.46 | 420 | 169.8 | 14.2 | 14.3 |  | 2393 | 3345.6 | 150.8
23.9333 | 3900 | 250.1 | 149.9 | 114.8 | 34.9 | 15.6 | 30 | 199.8 | 0.052 | 4.45 | 4.46 | 420.3 | 170 | 14.3 | 14.2 |  | 2376.9 | 3482.3 | 150.8
23.9417 | 3901 | 250.2 | 150 | 114.9 | 35 | 15.6 | 30 | 200.4 | 0.069 | 4.52 | 4.42 | 420.7 | 169.8 | 14.1 | 14.3 |  | 2458 | 3523.8 | 150.8
23.95 | 3902 | 249.9 | 150 | 114.9 | 35 | 15.6 | 30 | 199.7 | 0.058 | 4.55 | 4.49 | 419.4 | 170.2 | 14.2 | 14.3 |  | 2431 | 3410.4 | 150.9
23.9583 | 3900 | 249.1 | 150 | 115 | 35.1 | 15.6 | 30.1 | 199.3 | 0.047 | 4.51 | 4.51 | 420.4 | 170 | 14.2 | 14.2 |  | 2437.7 | 3421.7 | 150.9
23.9667 | 3901 | 250 | 150.1 | 115 | 35 | 15.6 | 30.1 | 200.2 | 0.039 | 4.53 | 4.49 | 419.5 | 170.2 | 14.2 | 14.3 |  | 2464.1 | 3357.4 | 150.9
23.975 | 3898 | 250.2 | 150 | 115.1 | 34.9 | 15.6 | 30.1 | 200.5 | 0.052 | 4.51 | 4.48 | 420.1 | 170.2 | 14.1 | 14.2 |  | 2460.7 | 3445.8 | 150.9
23.9833 | 3900 | 250.2 | 150 | 115.1 | 34.8 | 15.6 | 29.9 | 200.8 | 0.048 | 4.5 | 4.54 | 420.6 | 169.9 | 14.3 | 14.3 |  | 2443.7 | 3438.1 | 150.8
23.9917 | 3904 | 250.7 | 150 | 115.1 | 34.8 | 15.6 | 29.9 | 199.1 | 0.054 | 4.49 | 4.52 | 419.9 | 170.1 | 14.1 | 14.3 |  | 2531.5 | 3428.1 | 150.8
24 | 3902 | 249.7 | 150.1 | 115.1 | 34.8 | 15.6 | 29.9 | 199.3 | 0.054 | 4.49 | 4.47 | 420.3 | 170.2 | 14.3 | 14.2 |  | 2386.2 | 3454.6 | 150.9
24.0083 | 3900 | 249.6 | 150.2 | 115.1 | 35 | 15.6 | 30 | 200.9 | 0.034 | 4.52 | 4.45 | 419.1 | 170 | 14.2 | 14.3 |  | 2495 | 3458.8 | 151
24.0167 | 3898 | 250.4 | 150.3 | 115.2 | 35.1 | 15.6 | 30 | 200 | 0.043 | 4.48 | 4.58 | 419.9 | 169.7 | 14.2 | 14.3 |  | 2446.1 | 3416 | 151
24.025 | 3900 | 249.7 | 150.2 | 115.1 | 35.2 | 15.6 | 30 | 201.1 | 0.056 | 4.43 | 4.44 | 418.9 | 170.5 | 14.3 | 14.3 |  | 2436 | 3380.9 | 151
24.0333 | 3902 | 249.7 | 150.4 | 115.2 | 35.2 | 15.6 | 30 | 199.4 | 0.067 | 4.52 | 4.46 | 420.2 | 170.1 | 14.2 | 14.2 |  | 2415.9 | 3491 | 151.1
24.0417 | 3900 | 250 | 150.3 | 115.1 | 35.1 | 15.6 | 30.1 | 199.8 | 0.048 | 4.47 | 4.48 | 419.1 | 170 | 14.2 | 14.2 |  | 2500.4 | 3390.9 | 151.1
24.05 | 3901 | 249.8 | 150.4 | 115 | 34.9 | 15.6 | 30.1 | 199.7 | 0.048 | 4.47 | 4.58 | 420 | 170.3 | 14.2 | 14.3 |  | 2440.6 | 3459.4 | 151.1
24.0583 | 3898 | 249.8 | 150.1 | 115 | 34.9 | 15.6 | 30 | 200.4 | 0.056 | 4.5 | 4.45 | 419.2 | 170 | 14.3 | 14.2 |  | 2346.6 | 3450.5 | 151.1
24.0667 | 3899 | 250.3 | 150.4 | 114.9 | 34.8 | 15.6 | 29.9 | 199.3 | 0.048 | 4.5 | 4.6 | 419.9 | 170 | 14.1 | 14.2 |  | 2530.1 | 3486.6 | 151.1
24.075 | 3898 | 250.3 | 150.4 | 114.9 | 34.8 | 15.6 | 29.9 | 200 | 0.046 | 4.46 | 4.46 | 419.6 | 169.8 | 14.3 | 14.2 |  | 2405.7 | 3592.9 | 151.1
24.0833 | 3902 | 250 | 150.3 | 114.9 | 34.9 | 15.6 | 29.9 | 198.3 | 0.045 | 4.54 | 4.56 | 419 | 170 | 14.2 | 14.2 |  | 2448.9 | 3419.2 | 151
24.0917 | 3897 | 250.4 | 150.4 | 114.9 | 35 | 15.6 | 29.9 | 200.2 | 0.041 | 4.51 | 4.55 | 419.7 | 169.9 | 14.1 | 14.3 |  | 2460.8 | 3383.5 | 151.1
24.1 | 3900 | 249.7 | 150.2 | 114.9 | 35 | 15.6 | 29.9 | 198.9 | 0.049 | 4.51 | 4.53 | 418.9 | 170.1 | 14.1 | 14.3 |  | 2483.9 | 3372.9 | 151
24.1083 | 3898 | 249.8 | 150.3 | 114.9 | 35 | 15.6 | 29.9 | 200.1 | 0.065 | 4.62 | 4.5 | 419.6 | 170.3 | 14.2 | 14.3 |  | 2450.9 | 3530.8 | 151.1
24.1167 | 3899 | 250.1 | 150.3 | 114.9 | 35.1 | 15.7 | 29.9 | 199.9 | 0.065 | 4.45 | 4.57 | 419 | 170 | 14.2 | 14.3 |  | 2464.8 | 3386.8 | 151.1
24.125 | 3899 | 249.9 | 150.2 | 114.8 | 35 | 15.7 | 29.9 | 200 | 0.044 | 4.54 | 4.48 | 420.4 | 169.9 | 14 | 14.3 |  | 2581.1 | 3390.9 | 151
24.1333 | 3898 | 250.1 | 150.2 | 114.8 | 35 | 15.7 | 29.8 | 201 | 0.052 | 4.49 | 4.55 | 419.4 | 170 | 14.2 | 14.3 |  | 2474.4 | 3409.9 | 151
24.1417 | 3902 | 249.6 | 150.3 | 114.9 | 35 | 15.7 | 29.8 | 199.1 | 0.052 | 4.43 | 4.48 | 420.5 | 170.4 | 14.2 | 14.3 |  | 2463.1 | 3416 | 151
24.15 | 3899 | 250.1 | 150.3 | 114.9 | 35 | 15.7 | 29.8 | 200.4 | 0.051 | 4.47 | 4.47 | 419.2 | 170.1 | 14.2 | 14.3 |  | 2415.2 | 3474.5 | 151
24.1583 | 3900 | 250.1 | 150.4 | 114.9 | 35 | 15.7 | 29.8 | 201.3 | 0.055 | 4.5 | 4.48 | 419.3 | 170.1 | 14.1 | 14.2 |  | 2554.3 | 3458.8 | 151
24.1667 | 3899 | 249.6 | 150.4 | 115.1 | 35 | 15.7 | 29.8 | 199.8 | 0.046 | 4.53 | 4.49 | 419.4 | 169.9 | 14.2 | 14.2 |  | 2550.7 | 3408.7 | 151.1
24.175 | 3899 | 250 | 150.5 | 115.1 | 35.1 | 15.7 | 29.9 | 200.4 | 0.029 | 4.48 | 4.48 | 420 | 170.4 | 14.2 | 14.2 |  | 2422.3 | 3443.2 | 151.2
24.1833 | 3902 | 250.4 | 150.4 | 115.1 | 35.1 | 15.7 | 29.9 | 200.3 | 0.043 | 4.52 | 4.52 | 419.6 | 170.1 | 14.2 | 14.2 |  | 2459.3 | 3532.3 | 151.2
24.1917 | 3900 | 250.3 | 150.4 | 115.1 | 35 | 15.7 | 29.8 | 198.9 | 0.052 | 4.53 | 4.47 | 419.4 | 170.1 | 14.2 | 14.2 |  | 2501.1 | 3516.2 | 151.1
24.2 | 3898 | 250.4 | 150.5 | 115.1 | 35 | 15.7 | 29.9 | 200.1 | 0.066 | 4.53 | 4.53 | 419.9 | 169.8 | 14.3 | 14.3 |  | 2401.8 | 3420.4 | 151.2
24.2083 | 3899 | 249.5 | 150.6 | 115.2 | 35 | 15.7 | 29.9 | 199.9 | 0.053 | 4.47 | 4.47 | 419.6 | 170 | 14.2 | 14.3 |  | 2476.3 | 3332.7 | 151.2
24.2167 | 3900 | 250.2 | 150.4 | 115.2 | 35 | 15.7 | 29.9 | 199.6 | 0.048 | 4.5 | 4.43 | 420.2 | 169.7 | 14.1 | 14.2 |  | 2528.2 | 3435.6 | 151.2
24.225 | 3900 | 250.1 | 150.5 | 115.2 | 35 | 15.7 | 29.8 | 200.5 | 0.04 | 4.54 | 4.55 | 418.8 | 170.4 | 14.3 | 14.3 |  | 2401.1 | 3337.5 | 151.2
24.2333 | 3901 | 249.5 | 150.4 | 115.1 | 34.9 | 15.7 | 29.9 | 200.6 | 0.037 | 4.53 | 4.49 | 420.1 | 170.1 | 14.2 | 14.2 |  | 2439.5 | 3326.9 | 151.2
24.2417 | 3900 | 250.6 | 150.3 | 115.1 | 34.9 | 15.7 | 29.9 | 199.7 | 0.051 | 4.49 | 4.53 | 419.6 | 170.2 | 14.1 | 14.2 |  | 2473.7 | 3453.3 | 151.1
24.25 | 3900 | 249.6 | 150.1 | 115 | 34.9 | 15.7 | 29.9 | 199.9 | 0.052 | 4.5 | 4.46 | 419.3 | 169.8 | 14.2 | 14.3 |  | 2461.7 | 3340.7 | 151
24.2583 | 3901 | 250 | 150.1 | 115 | 34.9 | 15.6 | 29.9 | 201 | 0.033 | 4.53 | 4.47 | 419.2 | 170 | 14.3 | 14.3 |  | 2402.2 | 3463.4 | 150.9
24.2667 | 3900 | 250 | 149.9 | 114.9 | 35 | 15.6 | 29.9 | 200.7 | 0.041 | 4.49 | 4.55 | 418.9 | 169.8 | 14.3 | 14.3 |  | 2472.6 | 3402.5 | 150.9
24.275 | 3900 | 250.3 | 149.9 | 114.9 | 35 | 15.6 | 29.9 | 201.1 | 0.064 | 4.53 | 4.43 | 420.1 | 169.6 | 14.1 | 14.3 |  | 2500.5 | 3389 | 150.8
24.2833 | 3902 | 250 | 149.9 | 114.8 | 35 | 15.6 | 29.9 | 200.4 | 0.072 | 4.5 | 4.46 | 419.1 | 169.9 | 14.2 | 14.2 |  | 2445.4 | 3450.9 | 150.8
24.2917 | 3902 | 250.1 | 149.8 | 114.8 | 35 | 15.6 | 29.9 | 199.4 | 0.044 | 4.49 | 4.49 | 420.1 | 170.2 | 14.2 | 14.3 |  | 2460.3 | 3458.8 | 150.8
24.3 | 3900 | 250.7 | 149.7 | 114.8 | 34.9 | 15.5 | 29.9 | 199.5 | 0.037 | 4.51 | 4.55 | 418.6 | 170.1 | 14.2 | 14.4 |  | 2483 | 3363.1 | 150.7
24.3083 | 3900 | 250 | 149.7 | 114.8 | 35 | 15.5 | 30 | 199.9 | 0.042 | 4.51 | 4.46 | 420.2 | 170.3 | 14.2 | 14.2 |  | 2465.1 | 3473.5 | 150.7
24.3167 | 3900 | 249.9 | 149.7 | 114.8 | 35.1 | 15.5 | 30 | 201.1 | 0.045 | 4.51 | 4.44 | 419.2 | 170.1 | 14.2 | 14.3 |  | 2391.4 | 3441.6 | 150.6
24.325 | 3902 | 250.6 | 149.6 | 114.9 | 35.1 | 15.5 | 30 | 200.6 | 0.049 | 4.47 | 4.58 | 419.6 | 170.1 | 14.1 | 14.2 |  | 2559.9 | 3498.7 | 150.6
24.3333 | 3898 | 251 | 150 | 115 | 35 | 15.5 | 29.9 | 198 | 0.055 | 4.51 | 4.59 | 420.6 | 170.1 | 14.2 | 14.3 |  | 2504.2 | 3469.1 | 150.7
24.3417 | 3903 | 250 | 150.2 | 115 | 35 | 15.6 | 29.9 | 201.1 | 0.037 | 4.5 | 4.52 | 419.2 | 170.2 | 14.1 | 14.3 |  | 2510.1 | 3457.7 | 150.8
24.35 | 3896 | 249.8 | 150.4 | 115.1 | 35.1 | 15.6 | 30 | 200.3 | 0.051 | 4.49 | 4.47 | 420.1 | 170 | 14.1 | 14.2 |  | 2491.2 | 3431.7 | 151
24.3583 | 3900 | 249.9 | 150.5 | 115.1 | 35.1 | 15.6 | 29.9 | 200.1 | 0.07 | 4.49 | 4.59 | 418.7 | 169.9 | 14.1 | 14.3 |  | 2516.6 | 3403.7 | 151.1
24.3667 | 3898 | 249.4 | 150.6 | 115.1 | 35.1 | 15.6 | 30 | 199.3 | 0.076 | 4.53 | 4.43 | 420.5 | 170 | 14.2 | 14.3 |  | 2378.9 | 3361.3 | 151.2
24.375 | 3901 | 249.6 | 150.6 | 115.1 | 35 | 15.6 | 30 | 201 | 0.054 | 4.48 | 4.49 | 419.2 | 169.8 | 14.2 | 14.2 |  | 2452.1 | 3457.9 | 151.1
24.3833 | 3901 | 250 | 150.7 | 115.2 | 35 | 15.6 | 30 | 199.5 | 0.041 | 4.5 | 4.58 | 420.1 | 170 | 14.1 | 14.3 |  | 2490.2 | 3491.8 | 151.2
24.3917 | 3900 | 249.8 | 150.6 | 115.2 | 34.9 | 15.7 | 30 | 200.8 | 0.048 | 4.5 | 4.49 | 419.1 | 169.9 | 14.2 | 14.3 |  | 2425.6 | 3356.1 | 151.3
24.4 | 3901 | 249.8 | 150.7 | 115.2 | 34.9 | 15.7 | 30 | 199.6 | 0.05 | 4.51 | 4.48 | 419.4 | 169.9 | 14.2 | 14.3 |  | 2415 | 3342 | 151.3
24.4083 | 3900 | 249.5 | 150.7 | 115.1 | 34.9 | 15.7 | 30 | 200.3 | 0.044 | 4.51 | 4.53 | 418.6 | 170.1 | 14.3 | 14.3 |  | 2426.9 | 3316.5 | 151.3
24.4167 | 3900 | 249.8 | 150.7 | 115.2 | 35 | 15.7 | 30 | 200.6 | 0.057 | 4.55 | 4.47 | 419.9 | 170.2 | 14.1 | 14.2 |  | 2511 | 3396.2 | 151.3
24.425 | 3899 | 250.2 | 150.7 | 115.1 | 35.1 | 15.7 | 30.1 | 198.6 | 0.041 | 4.54 | 4.52 | 419.8 | 170.3 | 14.2 | 14.3 |  | 2423.8 | 3364.8 | 151.4
24.4333 | 3899 | 250.1 | 150.4 | 115 | 35 | 15.7 | 30 | 200.7 | 0.065 | 4.54 | 4.47 | 419.6 | 169.6 | 14.2 | 14.2 |  | 2394.1 | 3535.4 | 151.3
24.4417 | 3899 | 250 | 150.2 | 115 | 35 | 15.7 | 30 | 200.7 | 0.063 | 4.54 | 4.51 | 419.5 | 169.9 | 14.2 | 14.4 |  | 2455.3 | 3358.6 | 151.2
24.45 | 3901 | 250 | 150 | 114.9 | 35 | 15.7 | 29.9 | 199.7 | 0.054 | 4.46 | 4.48 | 419 | 170.1 | 14.2 | 14.3 |  | 2445.1 | 3452.5 | 151
24.4583 | 3900 | 250.2 | 149.9 | 114.8 | 34.9 | 15.6 | 29.9 | 199.7 | 0.028 | 4.49 | 4.49 | 419.9 | 170 | 14.3 | 14.3 |  | 2436 | 3374.6 | 150.8
24.4667 | 3900 | 250.1 | 149.8 | 114.8 | 35.1 | 15.6 | 30 | 200.1 | 0.039 | 4.55 | 4.49 | 419 | 169.9 | 14.1 | 14.3 |  | 2513.3 | 3472.7 | 150.7
24.475 | 3899 | 250.1 | 149.7 | 114.7 | 35.1 | 15.6 | 30 | 200.5 | 0.041 | 4.52 | 4.54 | 420.2 | 170 | 14.1 | 14.2 |  | 2491.9 | 3439.6 | 150.6
24.4833 | 3900 | 250.2 | 149.7 | 114.7 | 35 | 15.6 | 29.9 | 199.9 | 0.05 | 4.51 | 4.57 | 418.9 | 170.5 | 14.2 | 14.4 |  | 2435.1 | 3281.1 | 150.6
24.4917 | 3902 | 250.6 | 149.6 | 114.8 | 34.9 | 15.6 | 29.8 | 199.8 | 0.053 | 4.49 | 4.58 | 420.3 | 170.4 | 14.1 | 14.2 |  | 2474.2 | 3512 | 150.6
24.5 | 3899 | 250.1 | 149.6 | 114.9 | 34.9 | 15.5 | 29.9 | 199.3 | 0.059 | 4.48 | 4.47 | 420 | 170.4 | 14.2 | 14.2 |  | 2469.4 | 3434 | 150.6
24.5083 | 3900 | 249.7 | 149.8 | 115 | 35.1 | 15.5 | 30.1 | 200.2 | 0.043 | 4.52 | 4.46 | 420.7 | 169.7 | 14.1 | 14.4 |  | 2512.1 | 3313 | 150.6
24.5167 | 3900 | 250.1 | 150.1 | 115 | 35.2 | 15.5 | 30.1 | 200.3 | 0.051 | 4.5 | 4.44 | 419.8 | 170.4 | 14.1 | 14.3 |  | 2507.7 | 3335.4 | 150.9
24.525 | 3899 | 249.8 | 150.2 | 115.1 | 35.1 | 15.5 | 30.1 | 199.5 | 0.061 | 4.49 | 4.53 | 419.4 | 170.3 | 14.3 | 14.3 |  | 2408.3 | 3521.2 | 150.9
24.5333 | 3902 | 249.9 | 150.4 | 115.1 | 35 | 15.6 | 30.1 | 201.6 | 0.059 | 4.48 | 4.53 | 418.3 | 170 | 14.2 | 14.3 |  | 2461.9 | 3386.4 | 151
24.5417 | 3900 | 251 | 150.5 | 115.1 | 34.9 | 15.6 | 30 | 199.3 | 0.038 | 4.49 | 4.53 | 419.3 | 170 | 14.3 | 14.3 |  | 2429.5 | 3392.5 | 151.1
24.55 | 3899 | 249.4 | 150.5 | 115.2 | 35 | 15.6 | 30.1 | 200.2 | 0.039 | 4.51 | 4.51 | 420 | 170.1 | 14 | 14.2 |  | 2564.1 | 3391.2 | 151.1
24.5583 | 3898 | 250.5 | 150.6 | 115.2 | 35 | 15.6 | 30.1 | 200.3 | 0.041 | 4.48 | 4.52 | 420.4 | 169.8 | 14.2 | 14.2 |  | 2481.6 | 3526.1 | 151.2
24.5667 | 3903 | 249.6 | 150.6 | 115.2 | 34.9 | 15.6 | 30 | 200.4 | 0.049 | 4.51 | 4.49 | 419.9 | 169.8 | 14.2 | 14.3 |  | 2455.6 | 3335.2 | 151.3
24.575 | 3899 | 249.7 | 150.5 | 115.3 | 34.9 | 15.6 | 30 | 199.2 | 0.038 | 4.47 | 4.44 | 420.1 | 169.8 | 14.3 | 14.3 |  | 2421.9 | 3360.6 | 151.3
24.5833 | 3900 | 249.8 | 150.6 | 115.2 | 34.9 | 15.6 | 30 | 199.7 | 0.054 | 4.49 | 4.5 | 419.3 | 169.7 | 14.2 | 14.3 |  | 2482.1 | 3411.3 | 151.3
24.5917 | 3901 | 250.3 | 150.6 | 115 | 34.9 | 15.7 | 30 | 199.4 | 0.034 | 4.52 | 4.5 | 420.4 | 169.7 | 14.3 | 14.2 |  | 2428.3 | 3430.8 | 151.3
24.6 | 3899 | 250.3 | 150.5 | 115 | 35 | 15.6 | 29.9 | 199.9 | 0.055 | 4.47 | 4.57 | 419.1 | 170 | 14.2 | 14.3 |  | 2428.3 | 3416.2 | 151.2
24.6083 | 3901 | 250.4 | 150.6 | 114.9 | 35 | 15.6 | 30 | 199.6 | 0.065 | 4.52 | 4.49 | 420.7 | 169.7 | 14.1 | 14.2 |  | 2520.4 | 3553 | 151.3
24.6167 | 3899 | 250.4 | 150.2 | 114.9 | 35 | 15.6 | 29.9 | 199.7 | 0.048 | 4.48 | 4.46 | 419.8 | 169.6 | 14.3 | 14.2 |  | 2373.4 | 3438.2 | 151.1
24.625 | 3902 | 249.6 | 150.2 | 114.8 | 35 | 15.6 | 29.9 | 200 | 0.042 | 4.48 | 4.46 | 419.4 | 170.1 | 14.2 | 14.2 |  | 2459.7 | 3369.4 | 151
24.6333 | 3900 | 250.1 | 150.1 | 114.8 | 35 | 15.6 | 29.9 | 199.9 | 0.045 | 4.51 | 4.49 | 419.6 | 169.9 | 14.1 | 14.2 |  | 2476.4 | 3408.8 | 150.9
24.6417 | 3902 | 250.4 | 149.9 | 114.8 | 35.1 | 15.6 | 29.9 | 199.5 | 0.038 | 4.49 | 4.53 | 419.6 | 169.9 | 14.2 | 14.3 |  | 2524.6 | 3480 | 150.8
24.65 | 3900 | 250 | 150 | 114.8 | 35.1 | 15.6 | 30 | 201.1 | 0.046 | 4.5 | 4.47 | 420.4 | 170.2 | 14.2 | 14.2 |  | 2409.3 | 3430.4 | 150.8
24.6583 | 3897 | 250.1 | 149.8 | 114.8 | 35 | 15.6 | 29.9 | 200 | 0.052 | 4.45 | 4.51 | 419.6 | 170 | 14.2 | 14.3 |  | 2403.7 | 3482.1 | 150.7
24.6667 | 3901 | 249.8 | 149.8 | 114.9 | 35 | 15.6 | 29.9 | 198.9 | 0.049 | 4.47 | 4.5 | 419.5 | 169.7 | 14.2 | 14.3 |  | 2437.2 | 3429.7 | 150.7
24.675 | 3899 | 250.6 | 149.9 | 115 | 35 | 15.6 | 29.9 | 200.8 | 0.034 | 4.41 | 4.47 | 419.9 | 169.7 | 14.2 | 14.2 |  | 2421.1 | 3363.3 | 150.7
24.6833 | 3899 | 250.1 | 149.9 | 115 | 35 | 15.6 | 29.9 | 199.6 | 0.069 | 4.52 | 4.58 | 419.3 | 170.1 | 14.2 | 14.3 |  | 2483.5 | 3450.1 | 150.7
24.6917 | 3899 | 249.3 | 149.9 | 115.1 | 35 | 15.6 | 29.9 | 201.3 | 0.081 | 4.48 | 4.46 | 419.9 | 169.5 | 14.2 | 14.3 |  | 2393.1 | 3391.1 | 150.7
24.7 | 3901 | 250.5 | 150.1 | 115.1 | 34.9 | 15.6 | 29.9 | 200.7 | 0.041 | 4.5 | 4.55 | 419.1 | 170.1 | 14.2 | 14.3 |  | 2463.3 | 3364.8 | 150.8
24.7083 | 3901 | 249.8 | 150.3 | 115.2 | 34.9 | 15.6 | 29.8 | 199.5 | 0.041 | 4.49 | 4.45 | 419.8 | 169.8 | 14.1 | 14.3 |  | 2523 | 3413.5 | 150.9
24.7167 | 3897 | 250 | 150.4 | 115.1 | 35 | 15.6 | 29.9 | 200.2 | 0.046 | 4.48 | 4.55 | 419.7 | 170.1 | 14.3 | 14.4 |  | 2389.7 | 3280.1 | 151.1
24.725 | 3900 | 250.1 | 150.6 | 115.2 | 35 | 15.6 | 29.9 | 199.5 | 0.033 | 4.49 | 4.53 | 420 | 169.7 | 14.1 | 14.2 |  | 2451.1 | 3380.1 | 151.1
24.7333 | 3899 | 249.6 | 150.4 | 115.2 | 35.1 | 15.6 | 29.9 | 200.3 | 0.046 | 4.5 | 4.5 | 419.5 | 169.7 | 14.2 | 14.2 |  | 2452.8 | 3484.2 | 151.1
24.7417 | 3901 | 250.4 | 150.6 | 115.1 | 35 | 15.6 | 29.9 | 199.8 | 0.05 | 4.51 | 4.54 | 419.7 | 169.7 | 14.1 | 14.3 |  | 2540.5 | 3491.5 | 151.2
24.75 | 3899 | 249.8 | 150.6 | 115.1 | 35 | 15.6 | 29.9 | 199.8 | 0.062 | 4.48 | 4.5 | 420.5 | 170.2 | 14.2 | 14.3 |  | 2371.6 | 3277.9 | 151.2
24.7583 | 3901 | 250.4 | 150.6 | 115 | 34.9 | 15.6 | 29.8 | 200.8 | 0.028 | 4.5 | 4.57 | 419 | 169.8 | 14.2 | 14.3 |  | 2498.5 | 3386.1 | 151.2
24.7667 | 3900 | 250.3 | 150.6 | 115 | 35 | 15.6 | 29.9 | 199.3 | 0.054 | 4.52 | 4.5 | 420.2 | 169.9 | 14.2 | 14.2 |  | 2445.1 | 3446.5 | 151.2
24.775 | 3900 | 250.5 | 150.7 | 115 | 35 | 15.6 | 29.9 | 200.3 | 0.072 | 4.49 | 4.44 | 419 | 169.8 | 14.2 | 14.2 |  | 2472.3 | 3438.5 | 151.3
24.7833 | 3902 | 249.4 | 150.5 | 115 | 35.1 | 15.7 | 30 | 200 | 0.052 | 4.46 | 4.52 | 419.7 | 169.9 | 14.1 | 14.3 |  | 2442 | 3280.5 | 151.3
24.7917 | 3898 | 250.3 | 150.7 | 115 | 35.1 | 15.7 | 29.9 | 199.8 | 0.055 | 4.55 | 4.49 | 419.1 | 170.1 | 14.2 | 14.2 |  | 2449.2 | 3403.2 | 151.4
24.8 | 3901 | 249.8 | 150.7 | 115 | 35 | 15.7 | 30 | 198.6 | 0.053 | 4.46 | 4.51 | 420.4 | 170.1 | 14.1 | 14.3 |  | 2467.2 | 3460.4 | 151.3
24.8083 | 3900 | 250 | 150.3 | 115 | 35 | 15.7 | 30 | 199.3 | 0.041 | 4.5 | 4.5 | 419.5 | 169.9 | 14.2 | 14.3 |  | 2425.8 | 3378.6 | 151.1
24.8167 | 3903 | 249.9 | 150.1 | 115 | 35 | 15.7 | 30 | 198.9 | 0.039 | 4.5 | 4.5 | 420.1 | 170 | 14.2 | 14.3 |  | 2521.9 | 3360.7 | 151
24.825 | 3899 | 250.7 | 150 | 115 | 35 | 15.7 | 30 | 199.8 | 0.04 | 4.54 | 4.54 | 419.5 | 169.9 | 14.2 | 14.3 |  | 2463.4 | 3371 | 150.9
24.8333 | 3900 | 250.3 | 150.1 | 115 | 35 | 15.7 | 30 | 200.7 | 0.045 | 4.51 | 4.53 | 419.3 | 170.3 | 14.2 | 14.3 |  | 2524.3 | 3286.6 | 150.9
24.8417 | 3902 | 249.8 | 149.9 | 115 | 35 | 15.6 | 30 | 200 | 0.03 | 4.46 | 4.53 | 419.8 | 169.8 | 14.2 | 14.2 |  | 2432.6 | 3469 | 150.8
24.85 | 3901 | 250.1 | 150 | 115 | 35 | 15.6 | 30 | 198.7 | 0.058 | 4.54 | 4.51 | 418.8 | 169.8 | 14.2 | 14.3 |  | 2466.6 | 3418.9 | 150.8
24.8583 | 3900 | 250.6 | 150 | 115 | 34.9 | 15.6 | 30 | 200.1 | 0.08 | 4.49 | 4.53 | 420.1 | 169.9 | 14.2 | 14.3 |  | 2449.8 | 3491.7 | 150.8
24.8667 | 3900 | 249.9 | 149.9 | 115 | 34.9 | 15.6 | 29.9 | 200.5 | 0.05 | 4.52 | 4.49 | 419.3 | 169.9 | 14.3 | 14.3 |  | 2374.2 | 3413.2 | 150.7
24.875 | 3899 | 249.9 | 149.8 | 114.9 | 34.9 | 15.6 | 29.8 | 200.4 | 0.042 | 4.56 | 4.49 | 420.1 | 169.7 | 14.1 | 14.3 |  | 2491.8 | 3452.7 | 150.7
24.8833 | 3899 | 250.6 | 149.9 | 115 | 34.9 | 15.6 | 29.9 | 200.1 | 0.039 | 4.49 | 4.47 | 419.4 | 170.1 | 14.1 | 14.2 |  | 2502.1 | 3542.7 | 150.8
24.8917 | 3902 | 250.9 | 149.9 | 114.9 | 35 | 15.6 | 29.9 | 200.2 | 0.036 | 4.45 | 4.51 | 419.3 | 169.8 | 14.2 | 14.3 |  | 2500.1 | 3467.2 | 150.7
24.9 | 3902 | 250 | 149.8 | 114.9 | 35.1 | 15.6 | 30 | 199.7 | 0.048 | 4.45 | 4.52 | 419.5 | 169.9 | 14.1 | 14.3 |  | 2395.9 | 3366.6 | 150.7
24.9083 | 3901 | 250.2 | 150 | 114.9 | 35.1 | 15.6 | 29.9 | 198.5 | 0.051 | 4.47 | 4.58 | 420 | 169.9 | 14.2 | 14.3 |  | 2488.3 | 3497.4 | 150.7
24.9167 | 3900 | 250 | 150.3 | 114.9 | 35.1 | 15.6 | 30 | 200.7 | 0.061 | 4.53 | 4.51 | 420 | 169.5 | 14.2 | 14.3 |  | 2437.4 | 3295.4 | 150.9
24.925 | 3905 | 250.5 | 150.3 | 114.9 | 35.2 | 15.6 | 30.2 | 200.1 | 0.04 | 4.48 | 4.51 | 418.7 | 170.1 | 14.2 | 14.4 |  | 2489.4 | 3318 | 151
24.9333 | 3900 | 249.8 | 150.4 | 114.9 | 35.2 | 15.6 | 30.2 | 201 | 0.052 | 4.51 | 4.53 | 420 | 169.9 | 14.1 | 14.2 |  | 2460.9 | 3527.9 | 151.1
24.9417 | 3901 | 250.4 | 150.5 | 115 | 35 | 15.6 | 30.1 | 199.8 | 0.078 | 4.48 | 4.53 | 419.1 | 169.8 | 14.2 | 14.3 |  | 2467.8 | 3440.2 | 151.1
24.95 | 3896 | 250.4 | 150.6 | 115 | 34.9 | 15.6 | 30 | 199.7 | 0.05 | 4.51 | 4.46 | 419.9 | 169.9 | 14.2 | 14.3 |  | 2473.6 | 3393 | 151.2
24.9583 | 3900 | 250.3 | 150.6 | 115 | 34.8 | 15.6 | 30 | 200.4 | 0.04 | 4.5 | 4.5 | 419.4 | 170.1 | 14.1 | 14.3 |  | 2480.5 | 3404.6 | 151.2
24.9667 | 3900 | 250.2 | 150.6 | 115.1 | 34.7 | 15.6 | 29.9 | 199.9 | 0.045 | 4.55 | 4.53 | 419.8 | 169.9 | 14.1 | 14.2 |  | 2556.9 | 3574.3 | 151.3
24.975 | 3901 | 249.6 | 150.6 | 115.2 | 34.8 | 15.6 | 29.9 | 201.3 | 0.042 | 4.47 | 4.45 | 419.3 | 170 | 14.3 | 14.3 |  | 2387.2 | 3290.2 | 151.3
24.9833 | 3901 | 250 | 150.6 | 115.2 | 35 | 15.6 | 30 | 200 | 0.04 | 4.51 | 4.46 | 419.5 | 170 | 14.1 | 14.2 |  | 2487.4 | 3453.9 | 151.2
24.9917 | 3894 | 250.3 | 150.8 | 115.2 | 35 | 15.6 | 30 | 198.3 | 0.052 | 4.48 | 4.47 | 419.9 | 169.8 | 14.1 | 14.3 |  | 2513.1 | 3401.9 | 151.4
25 | 3900 | 250.2 | 150.5 | 115.1 | 35 | 15.6 | 29.9 | 199.8 | 0.045 | 4.5 | 4.52 | 419.3 | 170.2 | 14.3 | 14.3 |  | 2443.1 | 3369.6 | 151.2
25.0083 | 3900 | 249.8 | 150.8 | 115.2 | 35.1 | 15.6 | 29.9 | 199.8 | 0.036 | 4.49 | 4.54 | 419.5 | 169.9 | 14.2 | 14.3 |  | 2484.7 | 3531.1 | 151.3
25.0167 | 3901 | 249.5 | 150.6 | 115.1 | 35.2 | 15.6 | 30 | 200.8 | 0.058 | 4.46 | 4.52 | 419 | 169.9 | 14.1 | 14.3 |  | 2445.1 | 3459.2 | 151.2
25.025 | 3900 | 249.8 | 150.2 | 115 | 35.2 | 15.6 | 30 | 201 | 0.065 | 4.56 | 4.54 | 420 | 169.9 | 14.1 | 14.2 |  | 2505 | 3442.8 | 151.1
25.0333 | 3899 | 249.1 | 150.1 | 115 | 35.1 | 15.6 | 30 | 199 | 0.046 | 4.48 | 4.55 | 419.3 | 170 | 14.3 | 14.4 |  | 2328.5 | 3311.7 | 151
25.0417 | 3900 | 250 | 149.9 | 115 | 35 | 15.6 | 30 | 200.9 | 0.039 | 4.53 | 4.5 | 420.1 | 170 | 14.2 | 14.3 |  | 2434.3 | 3448.2 | 150.9
25.05 | 3897 | 249.7 | 149.9 | 114.9 | 35 | 15.7 | 30 | 201.5 | 0.046 | 4.53 | 4.46 | 419.5 | 170.2 | 14.2 | 14.3 |  | 2458.5 | 3385.1 | 150.8
25.0583 | 3901 | 249.9 | 149.8 | 114.9 | 35 | 15.7 | 30 | 199.3 | 0.047 | 4.49 | 4.46 | 420.1 | 169.9 | 14.1 | 14.2 |  | 2531.6 | 3378.3 | 150.7
25.0667 | 3898 | 249.9 | 149.9 | 114.9 | 34.9 | 15.7 | 30.1 | 198.9 | 0.042 | 4.51 | 4.45 | 419.6 | 170 | 14.3 | 14.3 |  | 2413.9 | 3371.3 | 150.7
25.075 | 3902 | 249.7 | 149.7 | 114.8 | 34.9 | 15.7 | 30 | 200.3 | 0.052 | 4.48 | 4.42 | 419.7 | 169.7 | 14.1 | 14.2 |  | 2546.4 | 3381.5 | 150.7
25.0833 | 3898 | 250.3 | 149.7 | 114.8 | 35 | 15.7 | 30.1 | 199.8 | 0.064 | 4.46 | 4.5 | 419.7 | 169.9 | 14.2 | 14.2 |  | 2441.1 | 3553 | 150.6
25.0917 | 3900 | 249.8 | 149.7 | 114.8 | 34.9 | 15.6 | 30 | 199.7 | 0.027 | 4.49 | 4.46 | 419.3 | 169.8 | 14.2 | 14.2 |  | 2486.1 | 3393.1 | 150.6
25.1 | 3899 | 249.9 | 149.9 | 114.9 | 34.9 | 15.6 | 30 | 200.4 | 0.051 | 4.53 | 4.48 | 419.1 | 170.4 | 14.3 | 14.4 |  | 2362.5 | 3360 | 150.7
25.1083 | 3901 | 250.6 | 150.2 | 115 | 34.9 | 15.6 | 29.9 | 200.1 | 0.081 | 4.53 | 4.55 | 419.2 | 169.5 | 14.1 | 14.4 |  | 2541.1 | 3362.8 | 150.8
25.1167 | 3900 | 249.8 | 150.4 | 115 | 35.1 | 15.6 | 30 | 200.4 | 0.048 | 4.47 | 4.57 | 419.8 | 170.1 | 14.2 | 14.3 |  | 2405.8 | 3368.3 | 151
25.125 | 3900 | 249.9 | 150.5 | 115.1 | 35.1 | 15.6 | 29.9 | 201.3 | 0.037 | 4.49 | 4.52 | 419.6 | 170.2 | 14.3 | 14.3 |  | 2392.7 | 3440.6 | 151.1
25.1333 | 3900 | 250.6 | 150.5 | 115.1 | 35.2 | 15.6 | 30 | 200.3 | 0.04 | 4.46 | 4.52 | 420.4 | 169.6 | 14.1 | 14.2 |  | 2525.6 | 3565.5 | 151.1
25.1417 | 3899 | 248.9 | 150.6 | 115.1 | 35.1 | 15.6 | 29.9 | 199.6 | 0.048 | 4.48 | 4.43 | 419.5 | 170.1 | 14.2 | 14.4 |  | 2369.5 | 3192.7 | 151.1
25.15 | 3903 | 250.4 | 150.7 | 115.1 | 35.1 | 15.6 | 30.1 | 199.1 | 0.051 | 4.52 | 4.53 | 420 | 169.9 | 14.2 | 14.3 |  | 2468 | 3393.1 | 151.2
25.1583 | 3899 | 250.1 | 150.5 | 115.1 | 35 | 15.6 | 30.1 | 200.8 | 0.046 | 4.54 | 4.49 | 419.6 | 170.1 | 14.3 | 14.2 |  | 2381.1 | 3516.1 | 151.3
25.1667 | 3900 | 250.6 | 150.7 | 115.1 | 34.9 | 15.5 | 30 | 199.1 | 0.06 | 4.58 | 4.49 | 420.2 | 169.8 | 14.1 | 14.2 |  | 2484.7 | 3552.2 | 151.3
25.175 | 3903 | 250.3 | 150.6 | 115.2 | 34.8 | 15.5 | 30 | 198.6 | 0.041 | 4.47 | 4.46 | 419.6 | 169.7 | 14.3 | 14.4 |  | 2415.9 | 3345.2 | 151.3
25.1833 | 3899 | 249.3 | 150.8 | 115.1 | 34.8 | 15.5 | 29.9 | 199.9 | 0.042 | 4.51 | 4.53 | 418.9 | 169.6 | 14.2 | 14.2 |  | 2459.9 | 3373.5 | 151.3
25.1917 | 3898 | 250.7 | 150.6 | 115.1 | 34.9 | 15.5 | 30 | 198.6 | 0.076 | 4.47 | 4.55 | 419.9 | 169.8 | 14.3 | 14.2 |  | 2398.4 | 3674.6 | 151.3
25.2 | 3900 | 250.3 | 150.6 | 115.1 | 35 | 15.5 | 30 | 199.2 | 0.051 | 4.48 | 4.56 | 418.8 | 169.9 | 14.2 | 14.4 |  | 2462 | 3311.1 | 151.3
25.2083 | 3899 | 250.2 | 150.3 | 115.1 | 35 | 15.6 | 29.9 | 199.9 | 0.04 | 4.49 | 4.51 | 420.4 | 170 | 14.3 | 14.3 |  | 2436.4 | 3314.6 | 151.1
25.2167 | 3900 | 249.9 | 150.2 | 115.1 | 35.1 | 15.6 | 29.9 | 200.4 | 0.046 | 4.51 | 4.49 | 419 | 169.8 | 14.1 | 14.2 |  | 2480 | 3442.2 | 151.1
25.225 | 3903 | 250.1 | 150 | 115 | 35.1 | 15.6 | 29.9 | 200.2 | 0.038 | 4.52 | 4.45 | 419.9 | 170 | 14.2 | 14.1 |  | 2458.5 | 3541.5 | 151
25.2333 | 3900 | 250 | 150 | 115 | 35.1 | 15.6 | 30 | 199 | 0.055 | 4.52 | 4.53 | 419.4 | 169.8 | 14.3 | 14.4 |  | 2453.9 | 3329.8 | 150.9
25.2417 | 3899 | 249.7 | 149.8 | 114.9 | 35.1 | 15.6 | 30 | 200.4 | 0.047 | 4.51 | 4.5 | 420.3 | 169.9 | 14.2 | 14.2 |  | 2392.7 | 3399.3 | 150.8
25.25 | 3898 | 249.9 | 149.8 | 114.8 | 35 | 15.6 | 29.9 | 200 | 0.047 | 4.49 | 4.5 | 419.2 | 169.6 | 14.2 | 14.2 |  | 2439.3 | 3553.5 | 150.7
25.2583 | 3901 | 249.8 | 149.8 | 114.8 | 34.9 | 15.6 | 29.9 | 199 | 0.042 | 4.49 | 4.54 | 419.8 | 170.2 | 14.2 | 14.3 |  | 2474.5 | 3435.7 | 150.7
25.2667 | 3899 | 250.3 | 149.6 | 114.7 | 34.9 | 15.6 | 29.9 | 199.9 | 0.049 | 4.52 | 4.54 | 420 | 170.2 | 14.3 | 14.4 |  | 2385.9 | 3401.8 | 150.5
25.275 | 3899 | 250 | 149.7 | 114.8 | 35 | 15.6 | 29.9 | 200.4 | 0.065 | 4.53 | 4.51 | 419.9 | 170.2 | 14.2 | 14.2 |  | 2437.6 | 3484.6 | 150.6
25.2833 | 3899 | 249.9 | 149.9 | 114.9 | 35 | 15.6 | 29.9 | 200.6 | 0.067 | 4.51 | 4.5 | 419.6 | 170.4 | 14.1 | 14.2 |  | 2520.2 | 3575.3 | 150.7
25.2917 | 3900 | 250.3 | 150 | 114.9 | 35 | 15.6 | 29.9 | 200.3 | 0.055 | 4.5 | 4.53 | 419.3 | 169.9 | 14.1 | 14.3 |  | 2488.9 | 3429.9 | 150.7
25.3 | 3898 | 249.8 | 150.3 | 114.9 | 35 | 15.6 | 29.9 | 200.6 | 0.049 | 4.48 | 4.49 | 419.2 | 170.2 | 14.2 | 14.3 |  | 2441.7 | 3368.4 | 150.9
25.3083 | 3900 | 249.6 | 150.4 | 115 | 35 | 15.6 | 29.9 | 200.1 | 0.05 | 4.53 | 4.52 | 419.2 | 170.2 | 14.2 | 14.3 |  | 2464.2 | 3377.4 | 151
25.3167 | 3899 | 249.8 | 150.5 | 115 | 35 | 15.6 | 29.9 | 199.8 | 0.049 | 4.42 | 4.48 | 420.3 | 170.2 | 14.2 | 14.3 |  | 2516.4 | 3410.7 | 151.1
25.325 | 3901 | 249.8 | 150.7 | 115.1 | 35 | 15.6 | 29.8 | 200.2 | 0.052 | 4.5 | 4.54 | 417.2 | 170.2 | 14.2 | 14.3 |  | 2494.8 | 3300.2 | 151.2
25.3333 | 3898 | 250 | 150.5 | 115.2 | 35 | 15.6 | 29.9 | 201.1 | 0.052 | 4.56 | 4.5 | 420.4 | 170 | 14.2 | 14.2 |  | 2466.3 | 3483.9 | 151.1
25.3417 | 3898 | 250.3 | 150.7 | 115.1 | 35 | 15.6 | 29.9 | 199.6 | 0.035 | 4.49 | 4.52 | 419.3 | 169.9 | 14.2 | 14.3 |  | 2450 | 3433.6 | 151.2
25.35 | 3901 | 250 | 150.6 | 115.1 | 34.9 | 15.6 | 29.8 | 199.3 | 0.054 | 4.52 | 4.53 | 420.4 | 170.3 | 14.1 | 14.3 |  | 2483.6 | 3508.6 | 151.2
25.3583 | 3902 | 249.4 | 150.8 | 115.2 | 35 | 15.6 | 29.8 | 200.6 | 0.056 | 4.52 | 4.42 | 419.7 | 170 | 14.3 | 14.3 |  | 2345.6 | 3430.5 | 151.3
25.3667 | 3899 | 249.5 | 150.8 | 115.3 | 35 | 15.6 | 29.8 | 200.4 | 0.059 | 4.52 | 4.5 | 420.1 | 169.8 | 14.1 | 14.2 |  | 2531.4 | 3333.9 | 151.4
25.375 | 3901 | 249.6 | 150.9 | 115.3 | 35 | 15.6 | 29.8 | 198.7 | 0.052 | 4.49 | 4.56 | 419.5 | 170.1 | 14.3 | 14.3 |  | 2462.6 | 3434.3 | 151.5
25.3833 | 3901 | 249.6 | 150.8 | 115.1 | 35 | 15.6 | 29.9 | 199.7 | 0.048 | 4.5 | 4.5 | 419.6 | 169.9 | 14.2 | 14.3 |  | 2454.4 | 3397 | 151.4
25.3917 | 3899 | 250.2 | 150.1 | 115 | 35.1 | 15.6 | 29.9 | 200 | 0.047 | 4.51 | 4.52 | 418.8 | 169.9 | 14.3 | 14.3 |  | 2377.6 | 3411.3 | 151.1
25.4 | 3900 | 249.8 | 150.1 | 115 | 35.1 | 15.6 | 29.9 | 200.7 | 0.048 | 4.53 | 4.52 | 419.8 | 170.1 | 14.1 | 14.2 |  | 2516.6 | 3484.2 | 151.1
25.4083 | 3897 | 250.1 | 149.9 | 114.9 | 35.1 | 15.6 | 30 | 201.3 | 0.048 | 4.51 | 4.49 | 420 | 170.2 | 14.2 | 14.3 |  | 2482.6 | 3367.5 | 150.9
25.4167 | 3900 | 250.3 | 149.9 | 114.8 | 35.1 | 15.6 | 30.1 | 200 | 0.052 | 4.46 | 4.49 | 419 | 170.2 | 14.2 | 14.2 |  | 2434.5 | 3492.2 | 150.8
25.425 | 3899 | 250.4 | 149.8 | 114.8 | 34.9 | 15.6 | 30 | 198.8 | 0.037 | 4.51 | 4.5 | 420.3 | 170.1 | 14.1 | 14.2 |  | 2455 | 3414.5 | 150.7
25.4333 | 3900 | 250.1 | 149.6 | 114.7 | 34.9 | 15.6 | 29.9 | 200.5 | 0.059 | 4.49 | 4.49 | 419 | 169.8 | 14.2 | 14.2 |  | 2466.4 | 3471.4 | 150.6
25.4417 | 3899 | 250.2 | 149.7 | 114.7 | 34.9 | 15.6 | 29.9 | 198.5 | 0.079 | 4.52 | 4.48 | 419.4 | 170.1 | 14.3 | 14.2 |  | 2448.9 | 3435.4 | 150.6
25.45 | 3897 | 250.3 | 149.5 | 114.8 | 34.8 | 15.6 | 29.8 | 199.6 | 0.048 | 4.5 | 4.5 | 418.8 | 170 | 14.2 | 14.3 |  | 2417.3 | 3407.6 | 150.4
25.4583 | 3900 | 249.6 | 149.7 | 114.9 | 34.9 | 15.7 | 29.9 | 200.5 | 0.049 | 4.47 | 4.5 | 419.7 | 169.8 | 14 | 14.2 |  | 2506.8 | 3440.8 | 150.5
25.4667 | 3902 | 249.6 | 150 | 115 | 35 | 15.7 | 29.9 | 200.5 | 0.043 | 4.5 | 4.44 | 418.9 | 169.9 | 14.2 | 14.2 |  | 2496 | 3423 | 150.7
25.475 | 3899 | 250.2 | 150.3 | 115.1 | 35.1 | 15.7 | 29.9 | 200.2 | 0.045 | 4.55 | 4.54 | 420.1 | 170 | 14.2 | 14.3 |  | 2468.7 | 3358.1 | 150.9
25.4833 | 3900 | 250.2 | 150.5 | 115.1 | 35.1 | 15.7 | 29.8 | 199.5 | 0.047 | 4.5 | 4.5 | 419.3 | 169.8 | 14.2 | 14.3 |  | 2394.7 | 3461.4 | 151.1
25.4917 | 3901 | 249.1 | 150.6 | 115.1 | 35.1 | 15.7 | 29.8 | 199.5 | 0.043 | 4.51 | 4.42 | 417.8 | 170.1 | 14.1 | 14.2 |  | 2527.6 | 3308.6 | 151.2
25.5 | 3900 | 250.2 | 150.8 | 115.2 | 35.1 | 15.7 | 29.9 | 199.7 | 0.049 | 4.53 | 4.54 | 419.2 | 170.1 | 14.2 | 14.2 |  | 2406.4 | 3501.2 | 151.3
25.5083 | 3899 | 249.8 | 150.8 | 115.2 | 35.1 | 15.7 | 29.9 | 199.5 | 0.027 | 4.49 | 4.49 | 419.7 | 170 | 14.1 | 14.3 |  | 2475.7 | 3460.7 | 151.3
25.5167 | 3900 | 249.9 | 150.8 | 115.2 | 35 | 15.7 | 29.9 | 200.3 | 0.059 | 4.5 | 4.45 | 419.4 | 170 | 14.3 | 14.3 |  | 2387.5 | 3436.3 | 151.4
25.525 | 3902 | 250 | 150.9 | 115.2 | 35 | 15.7 | 29.9 | 199.9 | 0.071 | 4.45 | 4.47 | 419.5 | 169.8 | 14.1 | 14.2 |  | 2511.6 | 3506 | 151.4
25.5333 | 3899 | 250.4 | 150.8 | 115.1 | 34.9 | 15.7 | 29.9 | 199.2 | 0.056 | 4.54 | 4.56 | 419.7 | 169.6 | 14.2 | 14.2 |  | 2423.9 | 3556.3 | 151.4
25.5417 | 3900 | 250.1 | 150.5 | 115 | 34.9 | 15.7 | 29.9 | 199.9 | 0.056 | 4.48 | 4.46 | 419.7 | 170.4 | 14.3 | 14.2 |  | 2433.6 | 3371 | 151.3
25.55 | 3895 | 249.3 | 150.4 | 114.9 | 34.9 | 15.7 | 29.8 | 200.8 | 0.051 | 4.43 | 4.42 | 419 | 169.9 | 14.1 | 14.2 |  | 2428.7 | 3457.2 | 151.1
25.5583 | 3896 | 250 | 150.2 | 114.9 | 34.9 | 15.7 | 29.8 | 199.7 | 0.051 | 4.48 | 4.48 | 419.4 | 169.8 | 14.1 | 14.3 |  | 2440.6 | 3330.9 | 151
25.5667 | 3900 | 250.4 | 150.1 | 114.9 | 35.1 | 15.7 | 30 | 199.9 | 0.042 | 4.47 | 4.57 | 420.2 | 169.7 | 14.2 | 14.3 |  | 2453.2 | 3476.7 | 151
25.575 | 3902 | 249.9 | 150 | 114.9 | 35.1 | 15.7 | 29.9 | 199.1 | 0.054 | 4.51 | 4.48 | 419.1 | 169.6 | 14.2 | 14.3 |  | 2382.9 | 3358.3 | 150.9
25.5833 | 3901 | 250.1 | 150 | 114.9 | 35.1 | 15.6 | 30 | 200.4 | 0.056 | 4.49 | 4.51 | 419.9 | 170.1 | 14.1 | 14.2 |  | 2481.6 | 3479.6 | 150.9
25.5917 | 3899 | 250.1 | 150 | 114.8 | 35 | 15.6 | 29.9 | 200.6 | 0.036 | 4.41 | 4.47 | 419.1 | 169.9 | 14.3 | 14.2 |  | 2421.7 | 3522.2 | 150.8
25.6 | 3901 | 250.4 | 149.8 | 114.7 | 35.1 | 15.6 | 29.9 | 200.1 | 0.047 | 4.49 | 4.48 | 420.2 | 170.4 | 14.1 | 14.3 |  | 2445.8 | 3467.8 | 150.7
25.6083 | 3898 | 250 | 149.9 | 114.9 | 35.1 | 15.6 | 30 | 201.9 | 0.078 | 4.5 | 4.51 | 418.9 | 170.5 | 14.2 | 14.3 |  | 2449.5 | 3366.3 | 150.8
25.6167 | 3902 | 249.8 | 150 | 114.9 | 35 | 15.6 | 30 | 200.4 | 0.055 | 4.56 | 4.57 | 420.1 | 170.3 | 14.1 | 14.3 |  | 2482.1 | 3352.6 | 150.7
25.625 | 3900 | 250.1 | 149.9 | 114.9 | 34.9 | 15.6 | 30 | 200 | 0.038 | 4.52 | 4.4 | 420.2 | 169.8 | 14.2 | 14.3 |  | 2403 | 3297.9 | 150.7
25.6333 | 3901 | 250.2 | 149.9 | 115 | 34.9 | 15.6 | 30 | 199.2 | 0.043 | 4.51 | 4.51 | 419.3 | 169.9 | 14.1 | 14.3 |  | 2447.2 | 3429.2 | 150.7
25.6417 | 3901 | 249.8 | 150 | 115 | 34.9 | 15.6 | 30 | 199.8 | 0.04 | 4.49 | 4.54 | 421.2 | 169.9 | 14.1 | 14.3 |  | 2480.2 | 3387.5 | 150.8
25.65 | 3899 | 250 | 150.3 | 115 | 34.9 | 15.6 | 30 | 199.8 | 0.05 | 4.57 | 4.5 | 419.1 | 169.8 | 14.3 | 14.3 |  | 2389.7 | 3413.4 | 150.9
25.6583 | 3900 | 250.5 | 150.5 | 115.1 | 34.9 | 15.5 | 29.9 | 201.4 | 0.052 | 4.5 | 4.54 | 420.1 | 170.3 | 14.2 | 14.2 |  | 2487 | 3474.3 | 151
25.6667 | 3899 | 250.8 | 150.5 | 115.2 | 34.9 | 15.5 | 29.8 | 199.4 | 0.054 | 4.48 | 4.52 | 417.8 | 170.1 | 14.2 | 14.3 |  | 2449.1 | 3500.6 | 151.1
25.675 | 3902 | 250.6 | 150.7 | 115.2 | 34.9 | 15.5 | 29.8 | 201 | 0.032 | 4.49 | 4.49 | 420.2 | 170.1 | 14.1 | 14.3 |  | 2525.3 | 3385.1 | 151.2
25.6833 | 3901 | 250.1 | 150.6 | 115.2 | 35 | 15.5 | 29.8 | 200.6 | 0.055 | 4.51 | 4.49 | 419.1 | 170 | 14.3 | 14.2 |  | 2377.7 | 3409.9 | 151.2
25.6917 | 3907 | 249.7 | 150.7 | 115.2 | 35.1 | 15.5 | 29.8 | 201.4 | 0.07 | 4.5 | 4.45 | 420 | 170 | 14.1 | 14.2 |  | 2480.4 | 3347.5 | 151.3
25.7 | 3899 | 250.4 | 150.7 | 115.2 | 35.1 | 15.5 | 29.7 | 199.2 | 0.059 | 4.52 | 4.5 | 419.6 | 169.6 | 14.2 | 14.2 |  | 2487.3 | 3437.6 | 151.3
25.7083 | 3901 | 250 | 150.7 | 115.1 | 35.1 | 15.6 | 29.7 | 200 | 0.047 | 4.49 | 4.51 | 419.4 | 170.2 | 14.1 | 14.3 |  | 2490 | 3395.1 | 151.3
25.7167 | 3901 | 250.2 | 150.8 | 115 | 35.1 | 15.6 | 29.7 | 199.3 | 0.056 | 4.51 | 4.47 | 420.9 | 170.1 | 14.3 | 14.3 |  | 2344.2 | 3403.1 | 151.3
25.725 | 3901 | 250.3 | 150.8 | 114.9 | 35.1 | 15.6 | 29.8 | 199.3 | 0.053 | 4.48 | 4.47 | 419.8 | 170.3 | 14.2 | 14.2 |  | 2520.9 | 3406.3 | 151.3
25.7333 | 3901 | 250 | 150.5 | 114.9 | 35 | 15.6 | 29.8 | 199.8 | 0.042 | 4.53 | 4.53 | 420.1 | 169.9 | 14.1 | 14.3 |  | 2470.6 | 3349.5 | 151.2
25.7417 | 3905 | 249.9 | 150.4 | 115 | 35 | 15.6 | 29.8 | 199.9 | 0.036 | 4.5 | 4.48 | 419.1 | 170 | 14.2 | 14.3 |  | 2403.7 | 3504.9 | 151.2
25.75 | 3902 | 250.4 | 150.3 | 114.9 | 34.9 | 15.6 | 29.7 | 199.2 | 0.049 | 4.48 | 4.53 | 420.3 | 170 | 14.1 | 14.2 |  | 2467.8 | 3492.6 | 151
25.7583 | 3900 | 249.8 | 150 | 114.9 | 34.9 | 15.6 | 29.7 | 200.1 | 0.028 | 4.49 | 4.52 | 419.3 | 170.3 | 14.3 | 14.3 |  | 2428.5 | 3358.7 | 150.8
25.7667 | 3899 | 250.1 | 150 | 114.9 | 34.9 | 15.6 | 29.7 | 200.1 | 0.053 | 4.48 | 4.58 | 419.9 | 170.3 | 14.2 | 14.2 |  | 2444.3 | 3410.5 | 150.8
25.775 | 3896 | 250 | 149.9 | 114.9 | 34.9 | 15.6 | 29.7 | 200.4 | 0.071 | 4.5 | 4.57 | 419.4 | 170.4 | 14.2 | 14.2 |  | 2380.3 | 3404.6 | 150.7
25.7833 | 3901 | 250.8 | 149.9 | 114.9 | 35 | 15.6 | 29.7 | 200 | 0.06 | 4.51 | 4.56 | 420.2 | 170.2 | 14.1 | 14.2 |  | 2513.6 | 3507.3 | 150.7
25.7917 | 3900 | 250 | 149.9 | 114.9 | 35.1 | 15.6 | 29.8 | 200.4 | 0.045 | 4.47 | 4.46 | 419.2 | 170.1 | 14.1 | 14.3 |  | 2471.5 | 3240.3 | 150.7
25.8 | 3901 | 250.1 | 149.9 | 114.9 | 35 | 15.6 | 29.7 | 199.4 | 0.039 | 4.49 | 4.56 | 418.8 | 169.7 | 14.1 | 14.2 |  | 2481 | 3489.2 | 150.7
25.8083 | 3899 | 250.4 | 149.8 | 114.9 | 35 | 15.6 | 29.7 | 198.5 | 0.043 | 4.52 | 4.51 | 420.3 | 170 | 14.1 | 14.2 |  | 2448.9 | 3497.1 | 150.6
25.8167 | 3899 | 250.1 | 150.2 | 114.9 | 35 | 15.6 | 29.7 | 199.6 | 0.052 | 4.51 | 4.45 | 419.5 | 169.7 | 14.1 | 14.3 |  | 2537.2 | 3373.1 | 150.8
25.825 | 3898 | 250.3 | 150.4 | 115 | 35 | 15.6 | 29.7 | 199.6 | 0.042 | 4.51 | 4.44 | 419.9 | 170.1 | 14.2 | 14.3 |  | 2418.4 | 3354.7 | 150.9
25.8333 | 3902 | 250.1 | 150.4 | 115 | 35 | 15.6 | 29.7 | 199.6 | 0.05 | 4.49 | 4.56 | 420.2 | 170 | 14.3 | 14.3 |  | 2436.6 | 3421.5 | 151
25.8417 | 3900 | 249.9 | 150.5 | 115 | 35 | 15.6 | 29.6 | 199.1 | 0.035 | 4.52 | 4.5 | 420.3 | 170 | 14.2 | 14.3 |  | 2536.2 | 3373.9 | 151
25.85 | 3900 | 250.5 | 150.6 | 115 | 35 | 15.6 | 29.7 | 200 | 0.064 | 4.52 | 4.47 | 419.6 | 170.2 | 14.3 | 14.3 |  | 2425.3 | 3313.1 | 151.2
25.8583 | 3900 | 250 | 150.7 | 115.1 | 35.1 | 15.6 | 29.8 | 200.9 | 0.075 | 4.51 | 4.52 | 419.7 | 170.1 | 14.1 | 14.2 |  | 2450.9 | 3351 | 151.2
25.8667 | 3902 | 249.7 | 150.7 | 115.1 | 35 | 15.6 | 29.7 | 201 | 0.056 | 4.52 | 4.51 | 420.6 | 170.1 | 14.2 | 14.2 |  | 2459.4 | 3446.6 | 151.3
25.875 | 3897 | 250.4 | 150.8 | 115.1 | 35 | 15.6 | 29.8 | 201.1 | 0.052 | 4.5 | 4.49 | 417.2 | 170.1 | 14.2 | 14.3 |  | 2458.9 | 3414.7 | 151.3
25.8833 | 3902 | 249.6 | 150.9 | 115.2 | 35 | 15.6 | 29.8 | 200.2 | 0.045 | 4.5 | 4.44 | 420.1 | 170.1 | 14 | 14.2 |  | 2508.8 | 3463.1 | 151.4
25.8917 | 3900 | 250.2 | 150.9 | 115.2 | 35 | 15.6 | 29.8 | 199.9 | 0.044 | 4.5 | 4.54 | 419.3 | 170.1 | 14.3 | 14.3 |  | 2508.5 | 3381.8 | 151.4
25.9 | 3901 | 249.9 | 150.8 | 115.3 | 34.9 | 15.6 | 29.7 | 201.1 | 0.049 | 4.46 | 4.48 | 419.7 | 169.7 | 14.2 | 14.3 |  | 2484.7 | 3394.7 | 151.4
25.9083 | 3897 | 249.9 | 150.6 | 115.2 | 35 | 15.5 | 29.8 | 200.7 | 0.049 | 4.51 | 4.49 | 419.3 | 169.9 | 14.2 | 14.4 |  | 2405.5 | 3271.1 | 151.3
25.9167 | 3899 | 249.9 | 150 | 115.1 | 35 | 15.5 | 29.8 | 199.6 | 0.053 | 4.5 | 4.54 | 419.6 | 170.1 | 14.1 | 14.2 |  | 2522.3 | 3510.3 | 151
25.925 | 3901 | 250.4 | 149.9 | 115.1 | 35.1 | 15.5 | 29.8 | 199.5 | 0.028 | 4.41 | 4.56 | 420 | 169.8 | 14.2 | 14.2 |  | 2445 | 3583.9 | 151
25.9333 | 3898 | 250 | 149.9 | 115 | 35.1 | 15.6 | 29.8 | 200.1 | 0.051 | 4.41 | 4.42 | 419.2 | 169.9 | 14.3 | 14.4 |  | 2387.7 | 3328.5 | 150.8
25.9417 | 3901 | 250.3 | 149.9 | 114.9 | 35 | 15.6 | 29.8 | 201.2 | 0.069 | 4.43 | 4.5 | 420.4 | 169.7 | 14 | 14.3 |  | 2565.2 | 3337.3 | 150.7
25.95 | 3900 | 250.2 | 149.7 | 114.9 | 34.9 | 15.6 | 29.8 | 199.9 | 0.052 | 4.46 | 4.45 | 419.2 | 170.1 | 14.2 | 14.3 |  | 2456.1 | 3451.4 | 150.7
25.9583 | 3900 | 250.5 | 149.7 | 114.8 | 34.8 | 15.6 | 29.7 | 201.5 | 0.044 | 4.48 | 4.51 | 419.9 | 170.1 | 14.2 | 14.3 |  | 2455.3 | 3407.5 | 150.6
25.9667 | 3900 | 249.8 | 149.7 | 114.8 | 34.9 | 15.6 | 29.7 | 201.4 | 0.052 | 4.49 | 4.44 | 419.6 | 169.9 | 14.2 | 14.3 |  | 2381.6 | 3360.3 | 150.5
25.975 | 3900 | 250.5 | 149.7 | 114.7 | 34.9 | 15.6 | 29.7 | 200.6 | 0.052 | 4.52 | 4.5 | 420.1 | 170.1 | 14.1 | 14.3 |  | 2513 | 3439.8 | 150.5
25.9833 | 3897 | 250.1 | 150.1 | 114.8 | 34.9 | 15.6 | 29.7 | 200.3 | 0.043 | 4.49 | 4.55 | 419.4 | 170.1 | 14.2 | 14.4 |  | 2391.7 | 3337.2 | 150.6
25.9917 | 3896 | 250.5 | 150.4 | 114.9 | 35 | 15.6 | 29.7 | 200.1 | 0.044 | 4.51 | 4.53 | 420.1 | 170.1 | 14.1 | 14.3 |  | 2485.2 | 3448 | 150.9
26 | 3898 | 249.5 | 150.6 | 114.9 | 35.1 | 15.6 | 29.7 | 199.1 | 0.051 | 4.48 | 4.42 | 421 | 170 | 14.2 | 14.3 |  | 2426.2 | 3296.7 | 151
26.0083 | 3901 | 250 | 150.7 | 115 | 35.1 | 15.6 | 29.7 | 201.5 | 0.027 | 4.5 | 4.44 | 419.6 | 170.3 | 14.2 | 14.3 |  | 2526.5 | 3380.2 | 151.1
26.0167 | 3898 | 249.5 | 150.8 | 115.1 | 35.1 | 15.6 | 29.7 | 200.1 | 0.054 | 4.5 | 4.5 | 419.8 | 170.4 | 14.3 | 14.3 |  | 2351.8 | 3312.4 | 151.2
26.025 | 3899 | 249.6 | 150.8 | 115.1 | 35.1 | 15.6 | 29.7 | 199.2 | 0.075 | 4.53 | 4.43 | 419.3 | 170.4 | 14.1 | 14.3 |  | 2480.9 | 3393 | 151.3
26.0333 | 3899 | 250.6 | 150.8 | 115.2 | 35 | 15.6 | 29.7 | 199.6 | 0.039 | 4.51 | 4.62 | 420.3 | 170.4 | 14.1 | 14.3 |  | 2517.8 | 3504.2 | 151.3
26.0417 | 3900 | 249.5 | 150.9 | 115.2 | 34.9 | 15.6 | 29.6 | 199.9 | 0.042 | 4.49 | 4.52 | 419.5 | 170.1 | 14.3 | 14.4 |  | 2365.4 | 3289.2 | 151.3
26.05 | 3902 | 250.1 | 151 | 115.3 | 34.9 | 15.7 | 29.6 | 199.6 | 0.043 | 4.49 | 4.45 | 420 | 169.9 | 14.1 | 14.3 |  | 2549.7 | 3438.5 | 151.4
26.0583 | 3900 | 249.9 | 151 | 115.2 | 35 | 15.7 | 29.7 | 200.1 | 0.045 | 4.51 | 4.47 | 419.6 | 170 | 14.2 | 14.4 |  | 2466.7 | 3346.8 | 151.5
26.0667 | 3902 | 249.9 | 150.8 | 115.1 | 34.9 | 15.7 | 29.8 | 198.9 | 0.054 | 4.52 | 4.53 | 419.8 | 169.8 | 14.1 | 14.2 |  | 2531.4 | 3363.8 | 151.4
26.075 | 3899 | 250 | 150.5 | 115 | 35 | 15.6 | 29.7 | 199.2 | 0.052 | 4.55 | 4.52 | 419.7 | 169.7 | 14.3 | 14.3 |  | 2380.2 | 3528.3 | 151.2
26.0833 | 3900 | 249.1 | 150.3 | 115 | 35 | 15.7 | 29.7 | 199.7 | 0.045 | 4.5 | 4.48 | 419.8 | 170.1 | 14.2 | 14.3 |  | 2427.9 | 3315.1 | 151.1
26.0917 | 3900 | 249.7 | 150 | 115 | 35 | 15.7 | 29.5 | 198.8 | 0.043 | 4.53 | 4.48 | 419.9 | 169.9 | 14.2 | 14.2 |  | 2460.4 | 3367.8 | 150.8
26.1 | 3898 | 249.7 | 150 | 115 | 35.1 | 15.6 | 29.5 | 200.8 | 0.061 | 4.55 | 4.54 | 418.8 | 170 | 14.2 | 14.3 |  | 2494.7 | 3378.7 | 150.8
26.1083 | 3901 | 249.9 | 149.9 | 114.9 | 35.1 | 15.7 | 29.5 | 200.4 | 0.062 | 4.52 | 4.54 | 419.1 | 170 | 14.2 | 14.2 |  | 2392.1 | 3501.1 | 150.7
26.1167 | 3900 | 250.2 | 149.7 | 114.8 | 35.1 | 15.7 | 29.5 | 201.5 | 0.062 | 4.5 | 4.49 | 418.8 | 170.1 | 14.1 | 14.2 |  | 2499.2 | 3556.9 | 150.6
26.125 | 3900 | 249.8 | 149.7 | 114.8 | 35.2 | 15.7 | 29.7 | 200.1 | 0.047 | 4.45 | 4.43 | 419.9 | 170.2 | 14.2 | 14.3 |  | 2457.3 | 3494.9 | 150.5
26.1333 | 3898 | 250 | 149.7 | 114.7 | 35.1 | 15.7 | 29.8 | 200.2 | 0.049 | 4.54 | 4.5 | 418.9 | 170.2 | 14.3 | 14.3 |  | 2401.2 | 3486.6 | 150.5
26.1417 | 3900 | 250.3 | 150 | 114.8 | 35 | 15.7 | 29.7 | 200.7 | 0.045 | 4.55 | 4.53 | 418.5 | 170 | 14.1 | 14.3 |  | 2512.6 | 3561.4 | 150.6
26.15 | 3902 | 249.7 | 150.2 | 114.8 | 34.9 | 15.7 | 29.7 | 201.2 | 0.055 | 4.47 | 4.49 | 420.9 | 170.4 | 14.2 | 14.2 |  | 2384.5 | 3390.5 | 150.7
26.1583 | 3900 | 249.8 | 150.6 | 114.9 | 35 | 15.6 | 29.8 | 200.5 | 0.047 | 4.5 | 4.46 | 419.2 | 170.1 | 14.2 | 14.2 |  | 2400.4 | 3469.8 | 151
26.1667 | 3899 | 249.9 | 150.7 | 115 | 34.9 | 15.6 | 29.8 | 199.9 | 0.049 | 4.56 | 4.54 | 419.6 | 170.4 | 14.2 | 14.3 |  | 2434.5 | 3542.4 | 151.1
26.175 | 3904 | 250 | 150.7 | 115.1 | 34.9 | 15.6 | 29.8 | 200.4 | 0.03 | 4.53 | 4.5 | 419.3 | 169.9 | 14.3 | 14.3 |  | 2368.8 | 3323.3 | 151.1
26.1833 | 3900 | 250 | 150.7 | 115.2 | 34.9 | 15.6 | 29.7 | 201.7 | 0.044 | 4.49 | 4.47 | 419.5 | 170.1 | 14.1 | 14.2 |  | 2527.1 | 3463.5 | 151.2
26.1917 | 3899 | 250.5 | 150.9 | 115.2 | 35 | 15.6 | 29.8 | 200.1 | 0.07 | 4.5 | 4.56 | 419.5 | 170.1 | 14.2 | 14.3 |  | 2442.9 | 3419.5 | 151.4
26.2 | 3900 | 250 | 151 | 115.3 | 35 | 15.6 | 29.8 | 199.8 | 0.059 | 4.54 | 4.61 | 419.1 | 169.9 | 14.2 | 14.3 |  | 2398.6 | 3396.3 | 151.5
26.2083 | 3899 | 249.7 | 151.1 | 115.2 | 35 | 15.6 | 29.8 | 199.4 | 0.053 | 4.53 | 4.41 | 420 | 169.7 | 14.2 | 14.3 |  | 2366.4 | 3405.1 | 151.5
26.2167 | 3898 | 249.6 | 150.9 | 115.2 | 35.1 | 15.6 | 29.9 | 201 | 0.044 | 4.54 | 4.44 | 418.8 | 170 | 14.2 | 14.3 |  | 2478.1 | 3373.4 | 151.4
26.225 | 3901 | 249.7 | 150.8 | 115.1 | 35.1 | 15.6 | 29.7 | 202.3 | 0.046 | 4.46 | 4.5 | 420.1 | 170.1 | 14.2 | 14.2 |  | 2445.8 | 3413.9 | 151.4
26.2333 | 3900 | 250.2 | 150.1 | 115 | 35.1 | 15.6 | 29.9 | 200.4 | 0.048 | 4.5 | 4.5 | 419.5 | 169.9 | 14.3 | 14.3 |  | 2364.6 | 3496.3 | 151
26.2417 | 3902 | 249.9 | 149.9 | 114.9 | 35 | 15.6 | 29.9 | 200.7 | 0.054 | 4.51 | 4.45 | 420 | 170 | 14.1 | 14.2 |  | 2560.2 | 3393.7 | 150.8
26.25 | 3898 | 250.3 | 149.7 | 114.9 | 35 | 15.6 | 29.9 | 200.4 | 0.048 | 4.47 | 4.56 | 420.1 | 169.8 | 14.2 | 14.2 |  | 2429 | 3490.6 | 150.7
26.2583 | 3902 | 250.1 | 149.6 | 114.8 | 35 | 15.5 | 29.9 | 201.2 | 0.035 | 4.47 | 4.51 | 419.8 | 170.4 | 14.2 | 14.3 |  | 2422.1 | 3365.3 | 150.6
26.2667 | 3902 | 250.4 | 149.5 | 114.8 | 34.9 | 15.5 | 29.9 | 201.1 | 0.046 | 4.5 | 4.53 | 420.1 | 170 | 14.1 | 14.3 |  | 2516 | 3459.4 | 150.5
26.275 | 3901 | 249.8 | 149.4 | 114.7 | 34.8 | 15.5 | 29.8 | 201.4 | 0.065 | 4.49 | 4.46 | 419 | 170.2 | 14.2 | 14.3 |  | 2454.7 | 3350.4 | 150.3
26.2833 | 3900 | 250.6 | 149.8 | 114.7 | 34.8 | 15.5 | 29.7 | 200.3 | 0.061 | 4.5 | 4.46 | 419.7 | 170.4 | 14.2 | 14.2 |  | 2417.6 | 3507.6 | 150.5
26.2917 | 3897 | 250.5 | 150.2 | 114.9 | 34.7 | 15.6 | 29.6 | 199.5 | 0.047 | 4.52 | 4.52 | 419.5 | 170 | 14.1 | 14.2 |  | 2464.6 | 3565.9 | 150.7
26.3 | 3900 | 250 | 150.4 | 114.9 | 34.8 | 15.6 | 29.6 | 198.2 | 0.048 | 4.61 | 4.54 | 419.2 | 170.1 | 14.1 | 14.3 |  | 2462.5 | 3357.8 | 150.9
26.3083 | 3899 | 250.4 | 150.8 | 115.1 | 34.9 | 15.6 | 29.6 | 200.7 | 0.054 | 4.52 | 4.48 | 420.3 | 169.8 | 14.3 | 14.2 |  | 2396.8 | 3426.9 | 151.2
26.3167 | 3900 | 249.9 | 150.8 | 115.1 | 35.1 | 15.6 | 29.7 | 199.4 | 0.05 | 4.51 | 4.57 | 419.2 | 169.8 | 14.2 | 14.2 |  | 2433.8 | 3410.4 | 151.3
26.325 | 3900 | 250.9 | 150.9 | 115.1 | 35.1 | 15.6 | 29.7 | 199.1 | 0.056 | 4.5 | 4.61 | 420.3 | 170 | 14.1 | 14.3 |  | 2507.6 | 3488.9 | 151.3
26.3333 | 3901 | 249.1 | 150.9 | 115.1 | 35.1 | 15.6 | 29.6 | 199.9 | 0.052 | 4.5 | 4.46 | 419.3 | 170.1 | 14.3 | 14.3 |  | 2444.5 | 3243.9 | 151.3
26.3417 | 3902 | 250.2 | 151 | 115.2 | 35.2 | 15.6 | 29.7 | 198.4 | 0.032 | 4.52 | 4.53 | 419.9 | 169.9 | 14.1 | 14.2 |  | 2497.7 | 3531.4 | 151.5
26.35 | 3898 | 249.9 | 150.9 | 115.3 | 35.2 | 15.6 | 29.7 | 199.4 | 0.039 | 4.51 | 4.46 | 419.5 | 170.2 | 14.1 | 14.4 |  | 2469.3 | 3370.3 | 151.5
26.3583 | 3902 | 249.5 | 150.8 | 115.2 | 35.2 | 15.6 | 29.7 | 200.8 | 0.059 | 4.51 | 4.56 | 420 | 169.7 | 14.1 | 14.3 |  | 2528.2 | 3338.2 | 151.5
26.3667 | 3901 | 249.7 | 150.7 | 115.1 | 35 | 15.6 | 29.7 | 200.6 | 0.061 | 4.51 | 4.47 | 420.3 | 170 | 14.2 | 14.2 |  | 2411.2 | 3420.7 | 151.3
26.375 | 3901 | 250.3 | 150.1 | 115 | 34.9 | 15.7 | 29.6 | 201.6 | 0.05 | 4.46 | 4.5 | 419.2 | 170.2 | 14.2 | 14.3 |  | 2436.8 | 3457.8 | 151
26.3833 | 3897 | 250 | 150 | 115 | 34.8 | 15.7 | 29.5 | 198.6 | 0.045 | 4.55 | 4.49 | 419.5 | 170.1 | 14.2 | 14.3 |  | 2489.8 | 3415.6 | 150.9
26.3917 | 3899 | 250.2 | 149.8 | 114.9 | 34.8 | 15.7 | 29.6 | 199.4 | 0.049 | 4.55 | 4.51 | 418.8 | 170.1 | 14.3 | 14.2 |  | 2438.1 | 3506.7 | 150.7
26.4 | 3900 | 250.4 | 149.9 | 114.9 | 34.8 | 15.7 | 29.5 | 200.8 | 0.046 | 4.51 | 4.55 | 419.8 | 169.7 | 14.2 | 14.1 |  | 2461.5 | 3601.3 | 150.7
26.4083 | 3900 | 249.9 | 150 | 114.9 | 34.9 | 15.6 | 29.5 | 199.6 | 0.039 | 4.53 | 4.47 | 419.4 | 170.5 | 14.3 | 14.3 |  | 2410.4 | 3291.7 | 150.7
26.4167 | 3899 | 249.8 | 149.7 | 114.8 | 35 | 15.6 | 29.5 | 200.6 | 0.042 | 4.52 | 4.52 | 420 | 170.3 | 14.2 | 14.3 |  | 2412.4 | 3328.5 | 150.6
26.425 | 3899 | 250 | 149.6 | 114.8 | 35.1 | 15.7 | 29.6 | 200.7 | 0.027 | 4.48 | 4.66 | 419.4 | 170.2 | 14.1 | 14.3 |  | 2501 | 3534.9 | 150.5
26.4333 | 3902 | 250.3 | 149.9 | 114.8 | 35.3 | 15.7 | 29.7 | 200.2 | 0.05 | 4.52 | 4.49 | 419.7 | 170.1 | 14.2 | 14.3 |  | 2476.4 | 3388 | 150.6
26.4417 | 3899 | 249.7 | 150.3 | 114.8 | 35.2 | 15.7 | 29.7 | 201.6 | 0.064 | 4.51 | 4.53 | 419.8 | 169.8 | 14.3 | 14.3 |  | 2397.5 | 3402.7 | 150.8
26.45 | 3900 | 249.9 | 150.2 | 114.9 | 35.2 | 15.8 | 29.7 | 199.7 | 0.062 | 4.46 | 4.53 | 419.1 | 170.3 | 14.2 | 14.3 |  | 2444 | 3427.8 | 150.9
26.4583 | 3900 | 249.7 | 150.6 | 114.9 | 35.1 | 15.9 | 29.7 | 200.4 | 0.049 | 4.51 | 4.49 | 420 | 170.2 | 14.1 | 14.3 |  | 2551.2 | 3454.9 | 151
26.4667 | 3899 | 249.9 | 150.7 | 115.1 | 34.9 | 15.9 | 29.7 | 200.3 | 0.047 | 4.56 | 4.49 | 419.5 | 170.1 | 14.3 | 14.4 |  | 2375 | 3203.4 | 151.1
26.475 | 3901 | 250.4 | 150.7 | 115.1 | 35 | 15.9 | 29.8 | 200 | 0.045 | 4.51 | 4.51 | 420.2 | 170.2 | 14.1 | 14.2 |  | 2506.6 | 3523.1 | 151.3
26.4833 | 3900 | 249.4 | 150.8 | 115.2 | 34.9 | 16 | 29.8 | 200.2 | 0.055 | 4.5 | 4.51 | 419.8 | 169.8 | 14.1 | 14.2 |  | 2467.7 | 3324.8 | 151.3
26.4917 | 3902 | 250.2 | 150.9 | 115.2 | 34.9 | 15.9 | 29.8 | 199.5 | 0.049 | 4.49 | 4.52 | 419.2 | 170 | 14.2 | 14.4 |  | 2450 | 3371.8 | 151.4
26.5 | 3898 | 250.3 | 151 | 115.3 | 34.9 | 15.9 | 29.8 | 200.7 | 0.045 | 4.51 | 4.47 | 420.1 | 170 | 14.2 | 14.3 |  | 2430.7 | 3362.7 | 151.5
26.5083 | 3900 | 250 | 151 | 115.2 | 35 | 15.8 | 29.8 | 200.5 | 0.036 | 4.48 | 4.47 | 421.4 | 169.8 | 14.1 | 14.2 |  | 2497.2 | 3464.8 | 151.5
26.5167 | 3900 | 250.1 | 150.7 | 115.1 | 35 | 15.8 | 29.8 | 200.3 | 0.057 | 4.51 | 4.53 | 420.6 | 169.7 | 14.2 | 14.2 |  | 2453.8 | 3502 | 151.4
26.525 | 3896 | 250.1 | 150.2 | 115.1 | 35.1 | 15.7 | 29.9 | 198.4 | 0.062 | 4.49 | 4.52 | 419.1 | 170.1 | 14.3 | 14.4 |  | 2405.9 | 3280.2 | 151.1
26.5333 | 3900 | 249.3 | 149.9 | 115 | 35.1 | 15.7 | 29.9 | 200.5 | 0.064 | 4.48 | 4.48 | 420.2 | 170.1 | 14.1 | 14.2 |  | 2437.3 | 3460.1 | 151
26.5417 | 3900 | 250.3 | 149.7 | 115 | 35 | 15.7 | 29.9 | 200.2 | 0.04 | 4.49 | 4.47 | 418.8 | 170.2 | 14.2 | 14.3 |  | 2480.9 | 3353.9 | 150.8
26.55 | 3902 | 250.3 | 149.6 | 114.9 | 35 | 15.6 | 29.8 | 201.1 | 0.046 | 4.51 | 4.46 | 420.5 | 170.5 | 14.2 | 14.3 |  | 2451.7 | 3535 | 150.7
26.5583 | 3899 | 250 | 149.6 | 114.8 | 35 | 15.6 | 29.9 | 201.1 | 0.045 | 4.49 | 4.48 | 419.8 | 169.9 | 14.4 | 14.2 |  | 2319 | 3476.6 | 150.5
26.5667 | 3902 | 250.1 | 149.6 | 114.8 | 35 | 15.6 | 29.9 | 199.3 | 0.056 | 4.46 | 4.53 | 419.7 | 170 | 14.1 | 14.2 |  | 2459.5 | 3372.2 | 150.5
26.575 | 3901 | 250.3 | 149.5 | 114.7 | 35 | 15.6 | 29.9 | 199.5 | 0.053 | 4.49 | 4.45 | 420.5 | 170.1 | 14.2 | 14.3 |  | 2427.4 | 3426.2 | 150.5
26.5833 | 3901 | 249.4 | 149.8 | 114.7 | 34.9 | 15.5 | 29.9 | 200.1 | 0.046 | 4.51 | 4.5 | 419.9 | 170.2 | 14.3 | 14.3 |  | 2402 | 3299.2 | 150.5
26.5917 | 3902 | 249.9 | 150.2 | 114.8 | 34.8 | 15.5 | 29.8 | 199.6 | 0.032 | 4.48 | 4.49 | 420.2 | 169.8 | 14.1 | 14.2 |  | 2536.5 | 3482.9 | 150.7
26.6 | 3900 | 250.3 | 150.5 | 114.9 | 34.9 | 15.5 | 29.8 | 200.2 | 0.055 | 4.44 | 4.52 | 419.2 | 169.9 | 14.2 | 14.3 |  | 2430.7 | 3466.2 | 150.9
26.6083 | 3902 | 250 | 150.6 | 115 | 34.9 | 15.5 | 29.7 | 199.9 | 0.069 | 4.54 | 4.54 | 421.1 | 170.2 | 14.2 | 14.4 |  | 2424.2 | 3313.7 | 151.1
26.6167 | 3899 | 250.2 | 150.8 | 115.1 | 34.9 | 15.5 | 29.7 | 200.5 | 0.045 | 4.48 | 4.49 | 418.1 | 170 | 14.2 | 14.3 |  | 2458.6 | 3432.1 | 151.2
26.625 | 3898 | 250.6 | 150.9 | 115.2 | 35 | 15.5 | 29.8 | 199.6 | 0.039 | 4.51 | 4.57 | 419.7 | 169.6 | 14.1 | 14.2 |  | 2524.6 | 3559.3 | 151.4
26.6333 | 3901 | 249.6 | 151 | 115.3 | 35 | 15.6 | 29.8 | 198.3 | 0.038 | 4.49 | 4.42 | 420.5 | 169.9 | 14.2 | 14.3 |  | 2405.9 | 3322.5 | 151.5
26.6417 | 3901 | 250 | 150.9 | 115.3 | 35.1 | 15.6 | 29.8 | 199.7 | 0.043 | 4.51 | 4.46 | 419.9 | 169.7 | 14.2 | 14.3 |  | 2457.7 | 3400.7 | 151.5
26.65 | 3903 | 250.7 | 151 | 115.2 | 35.1 | 15.6 | 29.7 | 200.9 | 0.05 | 4.5 | 4.58 | 420.5 | 169.8 | 14.2 | 14.3 |  | 2445.8 | 3573.1 | 151.5
26.6583 | 3902 | 250 | 150.6 | 115.1 | 35.1 | 15.6 | 29.7 | 199.6 | 0.049 | 4.46 | 4.49 | 419.6 | 169.8 | 14.2 | 14.2 |  | 2458.9 | 3478 | 151.3
26.6667 | 3902 | 249.6 | 150.2 | 115 | 35 | 15.6 | 29.7 | 199.7 | 0.047 | 4.48 | 4.42 | 420.2 | 170 | 14.1 | 14.4 |  | 2454.1 | 3225.6 | 151
26.675 | 3899 | 250.3 | 150.1 | 115.1 | 35 | 15.6 | 29.7 | 201 | 0.034 | 4.47 | 4.58 | 419.3 | 169.6 | 14.1 | 14.3 |  | 2472.1 | 3450.3 | 150.9
26.6833 | 3901 | 249.8 | 149.9 | 115 | 35 | 15.6 | 29.7 | 200.2 | 0.062 | 4.53 | 4.49 | 419.8 | 169.8 | 14.1 | 14.3 |  | 2512.4 | 3445.9 | 150.9
26.6917 | 3899 | 249.7 | 149.8 | 115 | 35 | 15.6 | 29.7 | 199.6 | 0.079 | 4.51 | 4.43 | 420 | 170.1 | 14.3 | 14.3 |  | 2316.6 | 3344.7 | 150.8
26.7 | 3900 | 249.9 | 149.8 | 114.9 | 34.9 | 15.7 | 29.8 | 200.5 | 0.053 | 4.55 | 4.5 | 419.9 | 170 | 14.1 | 14.2 |  | 2422.3 | 3427.8 | 150.7
26.7083 | 3902 | 249.5 | 149.8 | 114.9 | 34.9 | 15.7 | 29.7 | 200.5 | 0.04 | 4.48 | 4.43 | 419.8 | 169.8 | 14.2 | 14.2 |  | 2436.7 | 3426.7 | 150.7
26.7167 | 3902 | 250.2 | 149.7 | 114.8 | 34.9 | 15.7 | 29.6 | 201 | 0.038 | 4.48 | 4.49 | 419.2 | 169.7 | 14.2 | 14.3 |  | 2421.8 | 3388.1 | 150.6
26.725 | 3898 | 250.4 | 149.7 | 114.7 | 35 | 15.7 | 29.7 | 199.4 | 0.051 | 4.44 | 4.48 | 419.9 | 170 | 14.1 | 14.3 |  | 2518.4 | 3377.3 | 150.5
26.7333 | 3898 | 249.9 | 149.9 | 114.8 | 35 | 15.7 | 29.7 | 200.8 | 0.051 | 4.53 | 4.49 | 419.1 | 170 | 14.2 | 14.3 |  | 2459.2 | 3416 | 150.6
26.7417 | 3901 | 249.7 | 150.2 | 114.9 | 35 | 15.7 | 29.7 | 200.2 | 0.054 | 4.41 | 4.49 | 420.1 | 170.2 | 14.2 | 14.3 |  | 2469.6 | 3323.2 | 150.8
26.75 | 3900 | 250.6 | 150.4 | 115 | 35 | 15.6 | 29.7 | 199.1 | 0.064 | 4.51 | 4.55 | 419.6 | 170 | 14.3 | 14.2 |  | 2374 | 3478.4 | 151
26.7583 | 3901 | 249.7 | 150.6 | 115 | 35 | 15.6 | 29.7 | 200.9 | 0.03 | 4.5 | 4.49 | 421.1 | 170 | 14.1 | 14.3 |  | 2519.1 | 3377.9 | 151.1
26.7667 | 3897 | 250 | 150.7 | 115.1 | 35.1 | 15.6 | 29.7 | 200 | 0.057 | 4.62 | 4.61 | 419.3 | 170.2 | 14.1 | 14.3 |  | 2466.8 | 3311.5 | 151.2
26.775 | 3901 | 250.6 | 150.7 | 115.1 | 35.2 | 15.6 | 29.8 | 200.1 | 0.067 | 4.5 | 4.5 | 420.1 | 170.1 | 14.2 | 14.3 |  | 2477.4 | 3484.1 | 151.3
26.7833 | 3900 | 250.2 | 150.8 | 115.2 | 35.1 | 15.6 | 29.8 | 198.9 | 0.047 | 4.49 | 4.53 | 419.3 | 169.8 | 14.3 | 14.4 |  | 2433.3 | 3347.5 | 151.4
26.7917 | 3901 | 250 | 150.8 | 115.2 | 35.1 | 15.6 | 29.8 | 199.9 | 0.04 | 4.51 | 4.48 | 419.6 | 170 | 14.1 | 14.3 |  | 2471.6 | 3490.6 | 151.4
26.8 | 3900 | 249.4 | 150.8 | 115.2 | 34.9 | 15.6 | 29.7 | 200.9 | 0.04 | 4.53 | 4.45 | 420.1 | 170.2 | 14.2 | 14.3 |  | 2379.6 | 3329.8 | 151.4
26.8083 | 3902 | 250.8 | 150.9 | 115.2 | 34.9 | 15.6 | 29.8 | 201.1 | 0.038 | 4.51 | 4.56 | 419.4 | 170.4 | 14.1 | 14.2 |  | 2473.7 | 3481.1 | 151.4
26.8167 | 3901 | 249.8 | 150.6 | 115.1 | 34.9 | 15.6 | 29.8 | 201.3 | 0.051 | 4.52 | 4.52 | 419.8 | 170 | 14.1 | 14.2 |  | 2436 | 3594.3 | 151.3
26.825 | 3900 | 250 | 150.1 | 115.1 | 34.8 | 15.6 | 29.8 | 198.8 | 0.051 | 4.52 | 4.49 | 418.3 | 170.4 | 14.2 | 14.3 |  | 2473 | 3344.9 | 151.1
26.8333 | 3902 | 249.1 | 150 | 115 | 34.9 | 15.6 | 29.8 | 200.6 | 0.057 | 4.49 | 4.55 | 419.9 | 169.9 | 14.2 | 14.3 |  | 2422.5 | 3343.7 | 150.9
26.8417 | 3898 | 250.3 | 149.9 | 115 | 34.9 | 15.6 | 29.7 | 198.5 | 0.024 | 4.52 | 4.51 | 420 | 170 | 14.1 | 14.2 |  | 2459.9 | 3398 | 150.8
26.85 | 3904 | 250.3 | 149.9 | 114.9 | 35 | 15.6 | 29.6 | 201 | 0.057 | 4.54 | 4.5 | 419.2 | 170.1 | 14.1 | 14.3 |  | 2503.4 | 3500.6 | 150.7
26.8583 | 3899 | 249.9 | 149.8 | 114.9 | 35.1 | 15.6 | 29.6 | 200.2 | 0.087 | 4.48 | 4.47 | 420 | 170 | 14.3 | 14.2 |  | 2345.4 | 3472.6 | 150.7
26.8667 | 3900 | 249.9 | 149.7 | 114.8 | 35.1 | 15.6 | 29.6 | 199.1 | 0.032 | 4.54 | 4.49 | 417.6 | 170 | 14.1 | 14.2 |  | 2477 | 3438.3 | 150.6
26.875 | 3902 | 249.8 | 149.8 | 114.8 | 35.1 | 15.7 | 29.7 | 197.5 | 0.035 | 4.51 | 4.5 | 420.1 | 169.9 | 14.2 | 14.2 |  | 2450.3 | 3494.4 | 150.6
26.8833 | 3900 | 250.2 | 149.7 | 114.8 | 35.1 | 15.7 | 29.7 | 198.9 | 0.045 | 4.49 | 4.47 | 419.1 | 169.9 | 14.3 | 14.3 |  | 2352.1 | 3430.1 | 150.5
26.8917 | 3900 | 250 | 150 | 114.8 | 35 | 15.7 | 29.6 | 199.2 | 0.046 | 4.51 | 4.48 | 420.2 | 170.1 | 14.2 | 14.3 |  | 2453.8 | 3343.7 | 150.7
26.9 | 3900 | 249.8 | 150.3 | 114.9 | 35 | 15.7 | 29.6 | 201 | 0.052 | 4.49 | 4.48 | 419.3 | 170.2 | 14.2 | 14.3 |  | 2448.8 | 3423.7 | 150.8
26.9083 | 3900 | 249.8 | 150.5 | 115 | 34.9 | 15.7 | 29.6 | 201.6 | 0.054 | 4.54 | 4.44 | 419.7 | 170.2 | 14.1 | 14.3 |  | 2453.5 | 3420.6 | 151
26.9167 | 3898 | 250.2 | 150.7 | 115.1 | 35 | 15.6 | 29.7 | 201.1 | 0.047 | 4.49 | 4.53 | 420.3 | 169.8 | 14.2 | 14.3 |  | 2391.1 | 3410.7 | 151.2
26.925 | 3900 | 250.5 | 150.7 | 115.2 | 35 | 15.6 | 29.6 | 200.4 | 0.028 | 4.5 | 4.49 | 419.9 | 169.6 | 14.1 | 14.3 |  | 2483.5 | 3491.1 | 151.2
26.9333 | 3899 | 249.3 | 150.9 | 115.2 | 35.1 | 15.6 | 29.7 | 199.3 | 0.05 | 4.52 | 4.44 | 420.1 | 169.7 | 14.2 | 14.3 |  | 2418.4 | 3412.9 | 151.3
26.9417 | 3901 | 250.5 | 151 | 115.2 | 35 | 15.6 | 29.6 | 199.3 | 0.06 | 4.49 | 4.49 | 419.1 | 169.9 | 14.3 | 14.4 |  | 2398.1 | 3296.6 | 151.4
26.95 | 3898 | 250 | 150.9 | 115.2 | 34.9 | 15.6 | 29.6 | 199.2 | 0.057 | 4.48 | 4.51 | 420.1 | 170.2 | 14 | 14.3 |  | 2495.7 | 3419.2 | 151.4
26.9583 | 3899 | 250.7 | 150.9 | 115.1 | 34.9 | 15.7 | 29.6 | 200.2 | 0.058 | 4.51 | 4.49 | 418.9 | 169.7 | 14.2 | 14.2 |  | 2427.5 | 3535.7 | 151.5
26.9667 | 3903 | 250.6 | 150.7 | 115.1 | 35 | 15.7 | 29.6 | 201.8 | 0.044 | 4.53 | 4.6 | 420.4 | 169.9 | 14.2 | 14.3 |  | 2435.7 | 3405.3 | 151.3
26.975 | 3899 | 249.8 | 150.4 | 115 | 35 | 15.6 | 29.6 | 199.3 | 0.046 | 4.51 | 4.52 | 419.9 | 170 | 14.1 | 14.3 |  | 2471.4 | 3382.9 | 151.1
26.9833 | 3901 | 250 | 150.3 | 115.1 | 35 | 15.6 | 29.6 | 200.5 | 0.047 | 4.57 | 4.45 | 419.8 | 170.4 | 14.1 | 14.2 |  | 2546.3 | 3423.6 | 151
26.9917 | 3901 | 249.8 | 150.1 | 115 | 35 | 15.6 | 29.6 | 199.5 | 0.06 | 4.52 | 4.48 | 420.1 | 169.8 | 14.3 | 14.3 |  | 2393.5 | 3306.2 | 150.9
27 | 3902 | 249.8 | 149.9 | 115 | 35 | 15.6 | 29.6 | 199.9 | 0.055 | 4.48 | 4.53 | 419.1 | 170.2 | 14.2 | 14.3 |  | 2431.1 | 3367.1 | 150.8
27.0083 | 3900 | 250.2 | 150 | 115 | 35.1 | 15.6 | 29.7 | 199.2 | 0.04 | 4.53 | 4.53 | 419.8 | 169.9 | 14.2 | 14.3 |  | 2469.4 | 3476.8 | 150.8
27.0167 | 3899 | 249.8 | 149.9 | 115.1 | 35.1 | 15.6 | 29.7 | 200.5 | 0.053 | 4.52 | 4.5 | 419.4 | 170.2 | 14.2 | 14.3 |  | 2491.2 | 3438.1 | 150.8
27.025 | 3901 | 250.3 | 149.9 | 115.1 | 35.1 | 15.6 | 29.7 | 199.7 | 0.058 | 4.52 | 4.52 | 419.9 | 170.1 | 14.2 | 14.2 |  | 2518 | 3471.4 | 150.8
27.0333 | 3896 | 249.8 | 149.8 | 115 | 35 | 15.6 | 29.8 | 200.3 | 0.046 | 4.46 | 4.42 | 419.2 | 169.9 | 14.2 | 14.3 |  | 2432 | 3334.5 | 150.7
27.0417 | 3899 | 249.6 | 149.9 | 115 | 35 | 15.6 | 29.8 | 199.6 | 0.021 | 4.51 | 4.49 | 419.6 | 170.3 | 14.2 | 14.3 |  | 2451.7 | 3353.1 | 150.7
27.05 | 3898 | 250.2 | 149.6 | 115 | 35 | 15.6 | 29.8 | 200.1 | 0.049 | 4.51 | 4.48 | 419 | 169.8 | 14.2 | 14.2 |  | 2385.3 | 3617.3 | 150.6
27.0583 | 3901 | 250.3 | 149.9 | 114.9 | 35.1 | 15.6 | 29.8 | 200.2 | 0.058 | 4.49 | 4.51 | 417.8 | 169.9 | 14.2 | 14.3 |  | 2502.3 | 3411.5 | 150.7
27.0667 | 3900 | 249.2 | 150 | 114.8 | 35 | 15.6 | 29.8 | 199.6 | 0.038 | 4.52 | 4.43 | 419.7 | 170 | 14.2 | 14.2 |  | 2457.1 | 3298.6 | 150.7
27.075 | 3901 | 250.2 | 150.3 | 114.8 | 35 | 15.6 | 29.9 | 200.6 | 0.052 | 4.53 | 4.45 | 419.2 | 170.1 | 14.2 | 14.3 |  | 2446 | 3348.8 | 150.9
27.0833 | 3901 | 250.1 | 150.5 | 114.8 | 34.9 | 15.6 | 29.8 | 199.6 | 0.063 | 4.52 | 4.49 | 420.1 | 170.1 | 14.3 | 14.3 |  | 2341.7 | 3439.4 | 151
27.0917 | 3900 | 248.1 | 150.5 | 114.9 | 34.8 | 15.6 | 29.8 | 200.8 | 0.051 | 4.46 | 4.5 | 420 | 169.9 | 14.2 | 14.3 |  | 2425.5 | 3459.3 | 151.1
27.1 | 3900 | 247.2 | 150.6 | 114.8 | 34.8 | 15.6 | 29.8 | 201.1 | 0.072 | 4.53 | 4.42 | 419.1 | 169.8 | 14.2 | 14.3 |  | 2410.4 | 3228.2 | 151.1
27.1083 | 3899 | 247.6 | 150.7 | 114.9 | 35 | 15.6 | 29.9 | 199.9 | 0.054 | 4.48 | 4.41 | 420.1 | 170.1 | 14.1 | 14.3 |  | 2530.4 | 3392.6 | 151.2
27.1167 | 3896 | 247.9 | 150.7 | 115 | 35 | 15.7 | 30 | 200.5 | 0.041 | 4.51 | 4.55 | 419.7 | 170.3 | 14.3 | 14.2 |  | 2379.5 | 3501.5 | 151.2
27.125 | 3900 | 248 | 150.6 | 115 | 35.1 | 15.7 | 30 | 200.7 | 0.024 | 4.5 | 4.49 | 418.6 | 170.3 | 14.2 | 14.2 |  | 2411.3 | 3471.3 | 151.2
27.1333 | 3899 | 248.3 | 150.6 | 115.2 | 35.2 | 15.7 | 30 | 200.1 | 0.047 | 4.56 | 4.53 | 419 | 170 | 14.2 | 14.2 |  | 2403.4 | 3482.6 | 151.3
27.1417 | 3901 | 248 | 150.7 | 115.2 | 35.2 | 15.7 | 30 | 200.7 | 0.049 | 4.52 | 4.54 | 419.7 | 170 | 14.1 | 14.2 |  | 2548.4 | 3469.6 | 151.4
27.15 | 3898 | 247.8 | 150.8 | 115.2 | 35 | 15.7 | 30 | 201.5 | 0.049 | 4.59 | 4.51 | 419.3 | 170 | 14.3 | 14.3 |  | 2413.9 | 3358 | 151.4
27.1583 | 3903 | 247.7 | 150.7 | 115.3 | 35 | 15.6 | 30 | 200.1 | 0.056 | 4.5 | 4.46 | 419.7 | 170.3 | 14.2 | 14.3 |  | 2447.7 | 3335.4 | 151.3
27.1667 | 3899 | 248 | 150.5 | 115.2 | 35 | 15.6 | 30 | 199.7 | 0.059 | 4.54 | 4.47 | 419.3 | 170.2 | 14.2 | 14.4 |  | 2415.4 | 3230.5 | 151.3
27.175 | 3899 | 248.1 | 150.1 | 115.1 | 34.9 | 15.6 | 30 | 200.7 | 0.032 | 4.43 | 4.54 | 419.3 | 170.1 | 14.2 | 14.3 |  | 2442.5 | 3513.4 | 151.1
27.1833 | 3899 | 248.2 | 149.9 | 115 | 34.9 | 15.6 | 30.1 | 200.3 | 0.047 | 4.5 | 4.46 | 419.5 | 170.4 | 14.3 | 14.3 |  | 2401.5 | 3306.5 | 150.9
27.1917 | 3900 | 248 | 149.9 | 114.9 | 34.9 | 15.6 | 30.1 | 202.4 | 0.067 | 4.48 | 4.51 | 419.3 | 170.3 | 14.2 | 14.4 |  | 2444.5 | 3314.1 | 150.8
27.2 | 3900 | 248.4 | 149.8 | 114.9 | 34.9 | 15.6 | 30.2 | 200.2 | 0.049 | 4.49 | 4.54 | 420.2 | 170 | 14.1 | 14.2 |  | 2492.1 | 3459.2 | 150.8
27.2083 | 3901 | 248.5 | 149.7 | 114.9 | 35 | 15.6 | 30.2 | 197.8 | 0.037 | 4.51 | 4.45 | 419.4 | 170.5 | 14.3 | 14.2 |  | 2353.2 | 3453.7 | 150.6
27.2167 | 3901 | 248.8 | 149.8 | 114.8 | 35.1 | 15.6 | 30.1 | 199.7 | 0.034 | 4.46 | 4.51 | 419.3 | 170 | 14.1 | 14.3 |  | 2433.1 | 3501.8 | 150.6
27.225 | 3902 | 247.6 | 149.7 | 114.8 | 35 | 15.7 | 30 | 200.8 | 0.047 | 4.49 | 4.46 | 419.3 | 169.7 | 14.2 | 14.3 |  | 2422.6 | 3250.3 | 150.6
27.2333 | 3900 | 249 | 149.6 | 114.7 | 35 | 15.6 | 30 | 199.1 | 0.051 | 4.49 | 4.52 | 418.7 | 170.2 | 14.2 | 14.3 |  | 2489.2 | 3430.5 | 150.5
27.2417 | 3900 | 248.7 | 149.9 | 114.8 | 35 | 15.6 | 29.9 | 199.1 | 0.058 | 4.49 | 4.52 | 420 | 169.9 | 14.1 | 14.2 |  | 2495.1 | 3434.7 | 150.6
27.25 | 3899 | 249.1 | 150.2 | 114.9 | 34.9 | 15.6 | 29.9 | 199.8 | 0.058 | 4.52 | 4.45 | 418.4 | 170.2 | 14.2 | 14.2 |  | 2417.8 | 3464.1 | 150.8
27.2583 | 3900 | 248.9 | 150.4 | 115 | 34.9 | 15.6 | 29.8 | 200.8 | 0.036 | 4.54 | 4.56 | 419.7 | 170.1 | 14.1 | 14.3 |  | 2462.9 | 3383.3 | 151
27.2667 | 3902 | 250.7 | 150.6 | 115 | 35 | 15.6 | 29.8 | 200.4 | 0.045 | 4.53 | 4.55 | 419.4 | 169.9 | 14.3 | 14.2 |  | 2386.2 | 3464 | 151.1
27.275 | 3902 | 250.2 | 150.6 | 115.1 | 35 | 15.6 | 29.8 | 200.1 | 0.062 | 4.52 | 4.53 | 419.3 | 169.9 | 14.2 | 14.2 |  | 2392.9 | 3474.8 | 151.2
27.2833 | 3902 | 250.1 | 150.8 | 115.2 | 35 | 15.6 | 29.8 | 198.8 | 0.051 | 4.51 | 4.43 | 419.2 | 170.1 | 14.1 | 14.2 |  | 2544.7 | 3426.6 | 151.3
27.2917 | 3902 | 250.4 | 150.9 | 115.3 | 34.9 | 15.7 | 29.8 | 201 | 0.043 | 4.51 | 4.52 | 419.5 | 170.1 | 14.2 | 14.3 |  | 2465.8 | 3453.4 | 151.4
27.3 | 3900 | 249.6 | 150.9 | 115.3 | 34.9 | 15.7 | 29.7 | 200.7 | 0.04 | 4.48 | 4.53 | 419.9 | 170 | 14.1 | 14.3 |  | 2425.5 | 3417.8 | 151.5
27.3083 | 3897 | 250 | 150.8 | 115.2 | 35.1 | 15.7 | 29.8 | 199.2 | 0.057 | 4.5 | 4.48 | 419.5 | 170 | 14.3 | 14.3 |  | 2378.2 | 3270.7 | 151.5
27.3167 | 3901 | 249.8 | 150.7 | 115.1 | 35 | 15.6 | 29.7 | 199.7 | 0.059 | 4.5 | 4.46 | 419.4 | 170.3 | 14.2 | 14.3 |  | 2494.1 | 3408.6 | 151.4
27.325 | 3899 | 249.6 | 150.2 | 115 | 35.1 | 15.6 | 29.7 | 199.5 | 0.055 | 4.46 | 4.55 | 419.8 | 169.7 | 14.2 | 14.3 |  | 2455.1 | 3380.2 | 151.1
27.3333 | 3900 | 250.6 | 149.9 | 115 | 35 | 15.6 | 29.7 | 200.8 | 0.052 | 4.52 | 4.48 | 418.6 | 170 | 14.3 | 14.4 |  | 2411.9 | 3334 | 151
27.3417 | 3900 | 250.5 | 150 | 115 | 35 | 15.6 | 29.7 | 199.1 | 0.039 | 4.49 | 4.51 | 419.9 | 169.9 | 14.2 | 14.4 |  | 2411.7 | 3303.1 | 150.9
27.35 | 3899 | 250.1 | 149.9 | 114.9 | 34.9 | 15.6 | 29.7 | 200.5 | 0.045 | 4.5 | 4.51 | 419.7 | 170.1 | 14.1 | 14.3 |  | 2523.3 | 3355.5 | 150.8
27.3583 | 3901 | 250.6 | 149.8 | 114.9 | 35 | 15.6 | 29.7 | 200.2 | 0.067 | 4.5 | 4.49 | 420 | 170 | 14.2 | 14.3 |  | 2417 | 3407 | 150.7
27.3667 | 3898 | 249.9 | 149.8 | 114.8 | 34.9 | 15.6 | 29.6 | 201.5 | 0.059 | 4.57 | 4.47 | 419.1 | 170.1 | 14.2 | 14.3 |  | 2364.4 | 3430.4 | 150.6
27.375 | 3901 | 250.4 | 149.8 | 114.9 | 34.9 | 15.6 | 29.7 | 200.3 | 0.038 | 4.52 | 4.5 | 419.8 | 169.9 | 14 | 14.2 |  | 2508.6 | 3492.9 | 150.6
27.3833 | 3902 | 249.7 | 149.7 | 114.8 | 35 | 15.7 | 29.7 | 199.3 | 0.032 | 4.51 | 4.43 | 419.4 | 169.9 | 14.3 | 14.3 |  | 2370.5 | 3341 | 150.6
27.3917 | 3899 | 250.6 | 149.7 | 114.8 | 35 | 15.7 | 29.7 | 200.5 | 0.039 | 4.5 | 4.53 | 419.4 | 170.2 | 14.2 | 14.2 |  | 2393.8 | 3474.9 | 150.5
27.4 | 3901 | 250.3 | 149.9 | 114.9 | 35.2 | 15.7 | 29.7 | 200.5 | 0.048 | 4.46 | 4.47 | 419.3 | 170.1 | 14.2 | 14.3 |  | 2368.3 | 3319.9 | 150.7
27.4083 | 3904 | 250.4 | 150.3 | 114.9 | 35.1 | 15.6 | 29.7 | 200.1 | 0.056 | 4.5 | 4.52 | 419.9 | 169.5 | 14.1 | 14.2 |  | 2520.3 | 3500.6 | 150.9
27.4167 | 3900 | 250.4 | 150.5 | 115 | 35.1 | 15.6 | 29.7 | 199.3 | 0.05 | 4.51 | 4.6 | 420.4 | 170 | 14.2 | 14.2 |  | 2419.1 | 3449.4 | 151.1
27.425 | 3905 | 249.8 | 150.6 | 115 | 35.1 | 15.6 | 29.6 | 200 | 0.044 | 4.47 | 4.47 | 419 | 169.6 | 14.2 | 14.3 |  | 2394.3 | 3371.7 | 151.1
27.4333 | 3899 | 250.1 | 150.5 | 115.1 | 35.1 | 15.6 | 29.6 | 199.8 | 0.058 | 4.48 | 4.57 | 419.5 | 169.8 | 14.1 | 14.3 |  | 2483.4 | 3397.8 | 151.1
27.4417 | 3898 | 250.7 | 150.7 | 115.1 | 35 | 15.6 | 29.5 | 201.3 | 0.069 | 4.48 | 4.57 | 419.3 | 170.5 | 14.3 | 14.2 |  | 2407.6 | 3549.7 | 151.2
27.45 | 3900 | 249.6 | 150.9 | 115.1 | 35 | 15.7 | 29.6 | 199.5 | 0.054 | 4.49 | 4.41 | 420.3 | 170.1 | 14.2 | 14.2 |  | 2428.4 | 3357.8 | 151.3
27.4583 | 3899 | 249.4 | 150.9 | 115.2 | 34.8 | 15.7 | 29.5 | 200 | 0.033 | 4.51 | 4.47 | 419.3 | 170.2 | 14.2 | 14.2 |  | 2412.4 | 3401.6 | 151.4
27.4667 | 3903 | 250.1 | 150.9 | 115.2 | 34.8 | 15.7 | 29.6 | 200.1 | 0.03 | 4.48 | 4.46 | 420.2 | 169.6 | 14.3 | 14.2 |  | 2437.7 | 3463.3 | 151.4
27.475 | 3899 | 250.1 | 150.9 | 115.3 | 34.9 | 15.7 | 29.5 | 200.1 | 0.052 | 4.47 | 4.57 | 420 | 170 | 14.2 | 14.4 |  | 2444.5 | 3369.3 | 151.5
27.4833 | 3900 | 250.1 | 150.9 | 115.2 | 35.1 | 15.7 | 29.6 | 200.4 | 0.049 | 4.43 | 4.46 | 419.7 | 169.9 | 14.1 | 14.2 |  | 2459.3 | 3493 | 151.4
27.4917 | 3897 | 250.1 | 150.5 | 115.1 | 35.2 | 15.6 | 29.7 | 199.3 | 0.061 | 4.5 | 4.55 | 419.5 | 170.2 | 14.1 | 14.2 |  | 2498.8 | 3440.4 | 151.3
27.5 | 3899 | 250.1 | 150.2 | 115 | 35.1 | 15.6 | 29.6 | 200.1 | 0.06 | 4.5 | 4.51 | 419.1 | 169.9 | 14.1 | 14.4 |  | 2481.7 | 3440.2 | 151
27.5083 | 3900 | 250.6 | 149.8 | 114.9 | 35 | 15.6 | 29.6 | 199.9 | 0.037 | 4.51 | 4.53 | 419.7 | 170.3 | 14.2 | 14.3 |  | 2421 | 3518.8 | 150.8
27.5167 | 3900 | 250.2 | 149.8 | 114.9 | 34.9 | 15.6 | 29.5 | 200 | 0.036 | 4.5 | 4.54 | 419.4 | 170 | 14.2 | 14.3 |  | 2435.6 | 3429.1 | 150.7
27.525 | 3900 | 250.1 | 149.7 | 114.9 | 34.9 | 15.6 | 29.5 | 200.3 | 0.067 | 4.43 | 4.48 | 420.4 | 169.9 | 14.1 | 14.2 |  | 2490.9 | 3407.5 | 150.6
27.5333 | 3899 | 250.5 | 149.6 | 114.8 | 34.9 | 15.6 | 29.5 | 200.5 | 0.056 | 4.51 | 4.51 | 419.5 | 169.9 | 14.3 | 14.3 |  | 2429.9 | 3469.8 | 150.6
27.5417 | 3899 | 250.3 | 149.6 | 114.8 | 34.9 | 15.7 | 29.6 | 199.5 | 0.052 | 4.5 | 4.5 | 419.7 | 170.1 | 14.1 | 14.3 |  | 2394.6 | 3392.8 | 150.5
27.55 | 3901 | 249.8 | 149.6 | 114.8 | 34.9 | 15.7 | 29.6 | 200.4 | 0.044 | 4.49 | 4.41 | 419.5 | 170 | 14.1 | 14.3 |  | 2443.6 | 3348.9 | 150.5
27.5583 | 3902 | 250.1 | 150 | 114.8 | 34.9 | 15.7 | 29.8 | 199.1 | 0.052 | 4.51 | 4.58 | 420 | 169.8 | 14.1 | 14.3 |  | 2466.4 | 3417.7 | 150.6
27.5667 | 3898 | 250.3 | 150.3 | 114.9 | 34.9 | 15.7 | 29.9 | 199.4 | 0.037 | 4.5 | 4.56 | 418.9 | 170.1 | 14.2 | 14.2 |  | 2377.7 | 3330.1 | 150.8
27.575 | 3901 | 250.2 | 150.5 | 114.9 | 35 | 15.6 | 30.1 | 198.8 | 0.054 | 4.48 | 4.57 | 419.8 | 169.7 | 14.1 | 14.3 |  | 2502.3 | 3384.4 | 151
27.5833 | 3898 | 249.9 | 150.6 | 115 | 35 | 15.6 | 30.2 | 200.6 | 0.051 | 4.54 | 4.46 | 419.7 | 169.9 | 14.1 | 14.3 |  | 2449.2 | 3439.2 | 151.1
27.5917 | 3900 | 249.8 | 150.7 | 115.1 | 35.1 | 15.6 | 30.3 | 200.4 | 0.033 | 4.51 | 4.45 | 419.8 | 170 | 14.1 | 14.2 |  | 2535.1 | 3449.8 | 151.3
27.6 | 3898 | 250.1 | 150.8 | 115.1 | 35.1 | 15.6 | 30.1 | 198.8 | 0.047 | 4.5 | 4.5 | 419.9 | 169.6 | 14.3 | 14.3 |  | 2306 | 3332.5 | 151.3
27.6083 | 3902 | 249.7 | 150.8 | 115.1 | 35.1 | 15.6 | 30.2 | 199.6 | 0.065 | 4.5 | 4.49 | 419.9 | 170.1 | 14.2 | 14.2 |  | 2448.2 | 3393.4 | 151.4
27.6167 | 3901 | 249.3 | 151 | 115.2 | 35.1 | 15.6 | 30.1 | 198.9 | 0.051 | 4.42 | 4.5 | 419.7 | 169.7 | 14.2 | 14.2 |  | 2357.6 | 3413.5 | 151.4
27.625 | 3901 | 249.2 | 150.9 | 115.2 | 35 | 15.7 | 30.1 | 199.7 | 0.043 | 4.47 | 4.47 | 419.7 | 169.8 | 14.1 | 14.3 |  | 2444.7 | 3308.8 | 151.5
27.6333 | 3899 | 250 | 151 | 115.2 | 35 | 15.6 | 30 | 198.9 | 0.049 | 4.45 | 4.51 | 420 | 169.7 | 14.3 | 14.2 |  | 2345.5 | 3459.1 | 151.5
27.6417 | 3902 | 249.6 | 150.5 | 115.2 | 35 | 15.6 | 30.1 | 199.5 | 0.043 | 4.55 | 4.45 | 419 | 170 | 14.1 | 14.2 |  | 2447.7 | 3468.9 | 151.3
27.65 | 3900 | 250.1 | 150.2 | 115.1 | 34.9 | 15.6 | 30.1 | 199.5 | 0.054 | 4.48 | 4.46 | 420 | 169.8 | 14.1 | 14.3 |  | 2500 | 3401.1 | 151.1
27.6583 | 3899 | 249.2 | 150 | 115 | 34.9 | 15.6 | 30.1 | 199.7 | 0.057 | 4.51 | 4.5 | 419.1 | 169.8 | 14.2 | 14.3 |  | 2368.4 | 3355.7 | 151
27.6667 | 3900 | 249.3 | 149.9 | 115 | 34.9 | 15.6 | 30.2 | 199.6 | 0.052 | 4.48 | 4.5 | 420.2 | 170.1 | 14.1 | 14.3 |  | 2397.2 | 3378.2 | 150.9
27.675 | 3895 | 249.8 | 149.9 | 114.9 | 35 | 15.6 | 30.2 | 200.7 | 0.038 | 4.51 | 4.49 | 418.9 | 169.9 | 14.1 | 14.4 |  | 2475.8 | 3324.4 | 150.8
27.6833 | 3901 | 250.4 | 149.7 | 114.9 | 35 | 15.6 | 30.2 | 199.1 | 0.047 | 4.52 | 4.56 | 419.9 | 170 | 14.1 | 14.3 |  | 2469.9 | 3423.4 | 150.7
27.6917 | 3897 | 250.1 | 149.7 | 114.9 | 35 | 15.7 | 30.3 | 199.5 | 0.053 | 4.53 | 4.47 | 419.4 | 169.9 | 14.3 | 14.3 |  | 2423.9 | 3284.1 | 150.6
27.7 | 3900 | 250 | 149.7 | 114.9 | 35 | 15.7 | 30.3 | 201.1 | 0.059 | 4.57 | 4.5 | 419.4 | 169.8 | 14 | 14.3 |  | 2487.6 | 3428.4 | 150.6
27.7083 | 3900 | 249.4 | 149.6 | 114.8 | 35 | 15.7 | 30.3 | 201.3 | 0.038 | 4.5 | 4.47 | 419.5 | 170.4 | 14.2 | 14.3 |  | 2416.5 | 3265.4 | 150.5
27.7167 | 3901 | 250.2 | 149.6 | 114.8 | 34.9 | 15.7 | 30.3 | 200.6 | 0.043 | 4.5 | 4.55 | 418.8 | 169.8 | 14.2 | 14.3 |  | 2449.7 | 3473.1 | 150.5
27.725 | 3900 | 250.1 | 150 | 114.8 | 35 | 15.7 | 30.3 | 199.5 | 0.051 | 4.5 | 4.52 | 419.2 | 170.2 | 14.2 | 14.3 |  | 2373 | 3424.9 | 150.7
27.7333 | 3900 | 250.1 | 150.3 | 114.9 | 35 | 15.7 | 30.2 | 200.5 | 0.046 | 4.45 | 4.49 | 418.8 | 170.1 | 14.1 | 14.2 |  | 2523.6 | 3446.7 | 150.9
27.7417 | 3900 | 249.7 | 150.4 | 114.9 | 35 | 15.7 | 30.3 | 200.4 | 0.058 | 4.48 | 4.41 | 419.8 | 170 | 14.2 | 14.3 |  | 2430.3 | 3422.1 | 151
27.75 | 3900 | 249.8 | 150.6 | 115 | 35.1 | 15.7 | 30.3 | 199.6 | 0.048 | 4.53 | 4.46 | 419.1 | 169.8 | 14.2 | 14.2 |  | 2445.8 | 3490.6 | 151.2
27.7583 | 3903 | 250 | 150.6 | 115.1 | 35.2 | 15.6 | 30.3 | 201.2 | 0.036 | 4.52 | 4.56 | 420 | 169.5 | 14.1 | 14.2 |  | 2464.4 | 3512.2 | 151.3
27.7667 | 3899 | 250.1 | 150.8 | 115.2 | 35.1 | 15.6 | 30.2 | 199.3 | 0.049 | 4.42 | 4.53 | 418.6 | 169.7 | 14.2 | 14.3 |  | 2489.1 | 3406.6 | 151.3
27.775 | 3902 | 249.7 | 150.8 | 115.2 | 35 | 15.6 | 30.3 | 200.7 | 0.063 | 4.49 | 4.53 | 420.4 | 169.9 | 14.1 | 14.2 |  | 2441.4 | 3439.9 | 151.4
27.7833 | 3898 | 250.1 | 151 | 115.3 | 35 | 15.6 | 30.3 | 199.9 | 0.05 | 4.55 | 4.58 | 419.2 | 169.6 | 14.2 | 14.3 |  | 2443.3 | 3327.8 | 151.5
27.7917 | 3902 | 250.2 | 150.9 | 115.2 | 35 | 15.6 | 30.3 | 200.4 | 0.045 | 4.47 | 4.49 | 419.6 | 170 | 14.1 | 14.2 |  | 2464.8 | 3452.9 | 151.5
27.8 | 3898 | 250 | 150.6 | 115.1 | 35 | 15.6 | 30.3 | 199.6 | 0.056 | 4.51 | 4.44 | 419.1 | 169.9 | 14.2 | 14.3 |  | 2416 | 3298.4 | 151.4
27.8083 | 3901 | 250.1 | 150.3 | 115.1 | 35 | 15.6 | 30.2 | 198.8 | 0.051 | 4.52 | 4.56 | 419.2 | 170 | 14.2 | 14.3 |  | 2466 | 3377.1 | 151.2
27.8167 | 3899 | 249.6 | 149.9 | 115 | 35 | 15.5 | 30.2 | 201.6 | 0.049 | 4.53 | 4.43 | 419.6 | 169.9 | 14.1 | 14.2 |  | 2446.3 | 3410.2 | 151
27.825 | 3899 | 250 | 149.8 | 115 | 35 | 15.5 | 30.1 | 200.1 | 0.043 | 4.45 | 4.53 | 419.8 | 170.1 | 14.1 | 14.2 |  | 2432.6 | 3444.4 | 150.8
27.8333 | 3899 | 250.5 | 149.7 | 114.9 | 35 | 15.5 | 30 | 199.8 | 0.057 | 4.5 | 4.45 | 419 | 170 | 14.2 | 14.2 |  | 2396.6 | 3508.1 | 150.7
27.8417 | 3900 | 250 | 149.6 | 114.9 | 35.1 | 15.5 | 30.1 | 200.4 | 0.028 | 4.52 | 4.52 | 419 | 170.3 | 14.2 | 14.2 |  | 2425.6 | 3541.9 | 150.6
27.85 | 3900 | 250.2 | 149.5 | 114.8 | 35 | 15.5 | 30 | 201.4 | 0.04 | 4.5 | 4.53 | 420 | 170.2 | 14.1 | 14.3 |  | 2508.5 | 3389 | 150.6
27.8583 | 3899 | 249.9 | 149.3 | 114.7 | 35 | 15.5 | 30 | 200.2 | 0.086 | 4.52 | 4.52 | 419.3 | 170.1 | 14.2 | 14.3 |  | 2382.1 | 3324.6 | 150.4
27.8667 | 3900 | 249.3 | 149.5 | 114.7 | 35 | 15.6 | 30 | 200.1 | 0.042 | 4.55 | 4.47 | 420.1 | 170.1 | 14.1 | 14.3 |  | 2473 | 3328.4 | 150.4
27.875 | 3899 | 250.3 | 149.9 | 114.8 | 35 | 15.6 | 29.9 | 200.7 | 0.045 | 4.51 | 4.49 | 419.4 | 170 | 14.1 | 14.3 |  | 2448 | 3440.3 | 150.6
27.8833 | 3898 | 249.8 | 150.5 | 114.8 | 35 | 15.6 | 29.9 | 199.7 | 0.034 | 4.51 | 4.53 | 419 | 170.2 | 14.2 | 14.4 |  | 2378.6 | 3258.4 | 150.9
27.8917 | 3898 | 249.5 | 150.6 | 115 | 35 | 15.7 | 29.8 | 200 | 0.05 | 4.49 | 4.51 | 419.2 | 170.3 | 14.2 | 14.2 |  | 2346.4 | 3406.7 | 151
27.9 | 3898 | 249.9 | 150.8 | 115.1 | 34.9 | 15.7 | 29.8 | 199 | 0.051 | 4.48 | 4.43 | 418.8 | 170 | 14.2 | 14.2 |  | 2501.7 | 3400.7 | 151.2
27.9083 | 3901 | 250.6 | 150.9 | 115.2 | 35 | 15.7 | 29.8 | 199.4 | 0.048 | 4.5 | 4.48 | 419.9 | 169.9 | 14.2 | 14.2 |  | 2417.9 | 3448.8 | 151.3
27.9167 | 3899 | 250.1 | 150.9 | 115.2 | 35 | 15.7 | 29.8 | 200 | 0.048 | 4.49 | 4.46 | 419.5 | 169.8 | 14.2 | 14.3 |  | 2371.8 | 3335.6 | 151.4
27.925 | 3901 | 250.2 | 151 | 115.3 | 35 | 15.7 | 29.7 | 201.6 | 0.039 | 4.53 | 4.46 | 419.8 | 170 | 14.1 | 14.2 |  | 2462.5 | 3571.7 | 151.4
27.9333 | 3900 | 250.7 | 151 | 115.3 | 35 | 15.7 | 29.8 | 200.6 | 0.052 | 4.49 | 4.5 | 419.2 | 170.2 | 14.2 | 14.3 |  | 2459.6 | 3481.6 | 151.5
27.9417 | 3901 | 250 | 151 | 115.2 | 35.1 | 15.7 | 29.7 | 199 | 0.059 | 4.49 | 4.53 | 420.1 | 170.1 | 14.2 | 14.3 |  | 2444.7 | 3417.4 | 151.5
27.95 | 3899 | 250.8 | 150.5 | 115.1 | 35.1 | 15.7 | 29.8 | 200.4 | 0.067 | 4.48 | 4.5 | 419.9 | 170 | 14.2 | 14.3 |  | 2432.1 | 3390.9 | 151.2
27.9583 | 3901 | 250.2 | 150 | 115 | 35.1 | 15.7 | 29.7 | 200.2 | 0.046 | 4.48 | 4.53 | 419.8 | 170.1 | 14.1 | 14.2 |  | 2542.3 | 3400.7 | 150.9
27.9667 | 3899 | 249.9 | 150 | 114.9 | 35.1 | 15.7 | 29.7 | 199.3 | 0.048 | 4.51 | 4.44 | 419.9 | 170.4 | 14.2 | 14.3 |  | 2414.3 | 3377.8 | 150.9
27.975 | 3902 | 249.8 | 149.9 | 114.9 | 35.1 | 15.8 | 29.7 | 200.8 | 0.061 | 4.5 | 4.49 | 419.3 | 169.9 | 14.2 | 14.3 |  | 2406.3 | 3394.1 | 150.8
27.9833 | 3899 | 249.3 | 149.6 | 114.8 | 35.1 | 15.8 | 29.7 | 200.8 | 0.051 | 4.48 | 4.55 | 419.7 | 170 | 14.2 | 14.3 |  | 2391.7 | 3201.3 | 150.6
27.9917 | 3900 | 249.5 | 149.7 | 114.8 | 35 | 15.8 | 29.7 | 199.6 | 0.042 | 4.49 | 4.46 | 418.3 | 170.2 | 14.1 | 14.2 |  | 2494.6 | 3342.1 | 150.6
28 | 3899 | 250 | 149.6 | 114.8 | 34.9 | 15.8 | 29.6 | 199.9 | 0.044 | 4.51 | 4.42 | 420 | 169.9 | 14.2 | 14.2 |  | 2384.2 | 3435 | 150.5
28.0083 | 3900 | 250 | 149.8 | 114.8 | 34.9 | 15.7 | 29.7 | 201.6 | 0.033 | 4.52 | 4.46 | 419.6 | 170 | 14.1 | 14.2 |  | 2481.3 | 3378.2 | 150.6
28.0167 | 3902 | 249.4 | 150.1 | 114.9 | 34.9 | 15.7 | 29.6 | 200.4 | 0.035 | 4.51 | 4.45 | 420.1 | 169.9 | 14.1 | 14.3 |  | 2476.6 | 3489.3 | 150.7
28.025 | 3900 | 250.3 | 150.4 | 115 | 34.9 | 15.7 | 29.6 | 200.4 | 0.069 | 4.53 | 4.48 | 419.3 | 170.6 | 14.1 | 14.1 |  | 2475.4 | 3564.6 | 150.9
28.0333 | 3901 | 250.1 | 150.6 | 115 | 35 | 15.7 | 29.6 | 200.2 | 0.057 | 4.47 | 4.44 | 420.2 | 169.9 | 14.2 | 14.3 |  | 2395.4 | 3394.4 | 151
28.0417 | 3900 | 250.3 | 150.6 | 115 | 35 | 15.7 | 29.6 | 199.3 | 0.048 | 4.49 | 4.51 | 419.7 | 170.1 | 14.2 | 14.3 |  | 2451.1 | 3405.2 | 151.1
28.05 | 3900 | 250.3 | 150.7 | 115.1 | 35 | 15.7 | 29.6 | 200 | 0.047 | 4.55 | 4.44 | 419.9 | 170 | 14.1 | 14.2 |  | 2513.8 | 3463.1 | 151.2
28.0583 | 3899 | 250.3 | 150.7 | 115.2 | 35.1 | 15.7 | 29.6 | 199.5 | 0.048 | 4.56 | 4.53 | 419.6 | 170 | 14.3 | 14.2 |  | 2393.1 | 3482.1 | 151.3
28.0667 | 3902 | 249.8 | 150.9 | 115.1 | 35 | 15.6 | 29.5 | 199.4 | 0.049 | 4.55 | 4.53 | 419.6 | 170 | 14.2 | 14.2 |  | 2420.5 | 3373.8 | 151.3
28.075 | 3898 | 249.9 | 151 | 115.2 | 35 | 15.6 | 29.6 | 198.6 | 0.042 | 4.52 | 4.49 | 419.8 | 169.8 | 14.1 | 14.3 |  | 2424.5 | 3374.8 | 151.5
28.0833 | 3900 | 249.2 | 150.9 | 115.2 | 35 | 15.6 | 29.6 | 201.1 | 0.041 | 4.45 | 4.44 | 418.8 | 169.8 | 14.2 | 14.3 |  | 2354.8 | 3401.5 | 151.4
28.0917 | 3900 | 250.4 | 150.5 | 115.2 | 35 | 15.5 | 29.5 | 200.6 | 0.035 | 4.47 | 4.48 | 421.5 | 170.1 | 14.3 | 14.3 |  | 2407 | 3386.9 | 151.3
28.1 | 3901 | 249.9 | 150.3 | 115.1 | 35 | 15.5 | 29.5 | 201.1 | 0.039 | 4.52 | 4.44 | 419.3 | 170.1 | 14.2 | 14.2 |  | 2428.7 | 3393.5 | 151.1
28.1083 | 3900 | 250 | 150 | 115 | 35 | 15.5 | 29.6 | 199.7 | 0.067 | 4.53 | 4.45 | 419.6 | 170.3 | 14.1 | 14.2 |  | 2496.1 | 3376.3 | 150.9
28.1167 | 3899 | 250.6 | 150 | 114.9 | 35 | 15.5 | 29.6 | 200 | 0.056 | 4.5 | 4.53 | 419 | 170.5 | 14.3 | 14.2 |  | 2372.4 | 3479.4 | 150.9
28.125 | 3900 | 250.5 | 150 | 114.9 | 35 | 15.6 | 29.5 | 199.6 | 0.052 | 4.56 | 4.53 | 420.5 | 170.3 | 14.1 | 14.2 |  | 2466.7 | 3426.3 | 150.8
28.1333 | 3902 | 249.9 | 149.9 | 114.8 | 35 | 15.6 | 29.5 | 199.7 | 0.043 | 4.52 | 4.5 | 419.5 | 170 | 14.1 | 14.3 |  | 2444.8 | 3348.8 | 150.7
28.1417 | 3899 | 250.6 | 149.8 | 114.8 | 35 | 15.6 | 29.5 | 199.9 | 0.045 | 4.52 | 4.51 | 419.9 | 170 | 14.1 | 14.2 |  | 2515.3 | 3595.8 | 150.6
28.15 | 3899 | 249.9 | 149.8 | 114.8 | 35 | 15.6 | 29.5 | 199.4 | 0.051 | 4.53 | 4.49 | 419.7 | 170 | 14.3 | 14.3 |  | 2353.3 | 3350.2 | 150.6
28.1583 | 3900 | 250.5 | 149.8 | 114.8 | 35 | 15.6 | 29.5 | 200.5 | 0.043 | 4.52 | 4.49 | 419.9 | 169.9 | 14.1 | 14.2 |  | 2532.4 | 3471.5 | 150.6
28.1667 | 3898 | 250.4 | 149.9 | 114.9 | 35 | 15.6 | 29.5 | 200.6 | 0.055 | 4.53 | 4.49 | 419.8 | 170.2 | 14.2 | 14.2 |  | 2471.5 | 3482.4 | 150.6
28.175 | 3899 | 250.2 | 150.2 | 115 | 35.1 | 15.6 | 29.5 | 199.8 | 0.035 | 4.46 | 4.53 | 420 | 170.2 | 14.2 | 14.2 |  | 2415 | 3499.1 | 150.8
28.1833 | 3900 | 249.7 | 150.5 | 115 | 35.1 | 15.6 | 29.4 | 199.5 | 0.056 | 4.48 | 4.44 | 420.4 | 169.8 | 14.1 | 14.3 |  | 2446.1 | 3456.7 | 151
28.1917 | 3899 | 251 | 150.8 | 115 | 35 | 15.6 | 29.4 | 200.1 | 0.067 | 4.54 | 4.54 | 419.1 | 169.9 | 14.2 | 14.3 |  | 2486.9 | 3477.1 | 151.1
28.2 | 3899 | 250.6 | 150.6 | 115 | 35 | 15.6 | 29.4 | 200.2 | 0.061 | 4.51 | 4.56 | 420.4 | 170.3 | 14.1 | 14.2 |  | 2512 | 3467 | 151.2
28.2083 | 3894 | 250.9 | 150.8 | 115 | 34.9 | 15.6 | 29.3 | 200.4 | 0.054 | 4.53 | 4.56 | 419.2 | 169.9 | 14.2 | 14.3 |  | 2459.2 | 3448 | 151.2
28.2167 | 3901 | 250.4 | 150.8 | 115.1 | 34.9 | 15.6 | 29.4 | 200.8 | 0.042 | 4.5 | 4.53 | 419.8 | 170.1 | 14.1 | 14.2 |  | 2478.4 | 3539.4 | 151.3
28.225 | 3899 | 250.5 | 150.7 | 115 | 34.9 | 15.6 | 29.3 | 200.3 | 0.043 | 4.5 | 4.49 | 420.2 | 170.2 | 14.3 | 14.4 |  | 2384.7 | 3261.6 | 151.3
28.2333 | 3901 | 249.9 | 150.6 | 115.1 | 35 | 15.7 | 29.3 | 198.6 | 0.049 | 4.48 | 4.48 | 420 | 170.1 | 14.1 | 14.3 |  | 2495.3 | 3333.4 | 151.3
28.2417 | 3899 | 250.1 | 150.9 | 115.1 | 35 | 15.7 | 29.4 | 200.1 | 0.046 | 4.48 | 4.5 | 419.9 | 169.8 | 14.2 | 14.3 |  | 2452 | 3317.6 | 151.3
28.25 | 3900 | 250.4 | 150.9 | 115.2 | 35 | 15.6 | 29.4 | 200.5 | 0.035 | 4.51 | 4.5 | 419.2 | 169.7 | 14.1 | 14.3 |  | 2489.7 | 3431.3 | 151.4
28.2583 | 3901 | 250 | 150.7 | 115.2 | 35.1 | 15.6 | 29.4 | 198 | 0.043 | 4.52 | 4.46 | 420.3 | 170.1 | 14.1 | 14.3 |  | 2445.1 | 3360.8 | 151.2
28.2667 | 3899 | 250 | 150.3 | 115.2 | 35.1 | 15.6 | 29.4 | 200.8 | 0.049 | 4.48 | 4.47 | 419.1 | 170.1 | 14.2 | 14.2 |  | 2424.2 | 3427.7 | 151.1
28.275 | 3903 | 250.1 | 150.2 | 115.1 | 35 | 15.6 | 29.4 | 199.8 | 0.058 | 4.46 | 4.54 | 420.4 | 170.3 | 14.1 | 14.3 |  | 2487.6 | 3399.7 | 150.9
28.2833 | 3901 | 249.8 | 150 | 115.1 | 35 | 15.6 | 29.3 | 201.1 | 0.067 | 4.48 | 4.45 | 419.5 | 169.7 | 14.2 | 14.3 |  | 2412.8 | 3378.6 | 150.8
28.2917 | 3901 | 249.7 | 150 | 115 | 34.9 | 15.6 | 29.4 | 199.4 | 0.054 | 4.51 | 4.56 | 420.1 | 170 | 14 | 14.3 |  | 2467.3 | 3382.9 | 150.8
28.3 | 3900 | 250 | 150 | 114.9 | 34.9 | 15.6 | 29.4 | 201.2 | 0.046 | 4.46 | 4.52 | 419.5 | 170 | 14.2 | 14.2 |  | 2419.1 | 3339.3 | 150.7
28.3083 | 3904 | 249.6 | 149.9 | 114.8 | 34.9 | 15.7 | 29.4 | 200.1 | 0.049 | 4.43 | 4.52 | 420.4 | 170.1 | 14.1 | 14.4 |  | 2431.1 | 3189.5 | 150.7
28.3167 | 3899 | 250.8 | 150 | 114.9 | 34.9 | 15.6 | 29.4 | 200.7 | 0.048 | 4.5 | 4.53 | 419.8 | 170.3 | 14.2 | 14.4 |  | 2473.4 | 3326.9 | 150.7
28.325 | 3899 | 250.6 | 149.9 | 114.8 | 35.1 | 15.6 | 29.5 | 200 | 0.051 | 4.55 | 4.48 | 419.5 | 170 | 14 | 14.2 |  | 2526.9 | 3467.1 | 150.6
28.3333 | 3901 | 250.6 | 150 | 114.8 | 35.1 | 15.6 | 29.5 | 199.5 | 0.043 | 4.48 | 4.54 | 420.2 | 170 | 14.3 | 14.3 |  | 2410.3 | 3445.8 | 150.7
28.3417 | 3901 | 250.5 | 150.2 | 114.8 | 35.1 | 15.6 | 29.5 | 199.9 | 0.033 | 4.48 | 4.43 | 419.4 | 170 | 14.3 | 14.2 |  | 2443.5 | 3423.1 | 150.8
28.35 | 3901 | 250 | 150.4 | 114.9 | 35.1 | 15.6 | 29.4 | 200.5 | 0.051 | 4.45 | 4.52 | 420.1 | 170 | 14.1 | 14.2 |  | 2481.6 | 3474.5 | 150.9
28.3583 | 3900 | 250.5 | 150.6 | 114.9 | 35 | 15.7 | 29.4 | 200.7 | 0.054 | 4.48 | 4.53 | 419.2 | 170.1 | 14.2 | 14.2 |  | 2490.8 | 3468.4 | 151
28.3667 | 3901 | 250.6 | 150.7 | 115 | 34.9 | 15.7 | 29.4 | 201 | 0.072 | 4.41 | 4.51 | 419.1 | 170.4 | 14.2 | 14.3 |  | 2448.5 | 3371.2 | 151.2
28.375 | 3899 | 250.2 | 150.7 | 115 | 34.8 | 15.7 | 29.3 | 199.4 | 0.056 | 4.57 | 4.51 | 419.7 | 169.9 | 14.1 | 14.3 |  | 2419.4 | 3260 | 151.2
28.3833 | 3900 | 250.3 | 150.9 | 115 | 34.8 | 15.7 | 29.3 | 200.7 | 0.052 | 4.48 | 4.47 | 420.1 | 169.7 | 14.1 | 14.2 |  | 2464.7 | 3422.1 | 151.3
28.3917 | 3899 | 249 | 150.9 | 115.1 | 35 | 15.7 | 29.4 | 201 | 0.042 | 4.51 | 4.4 | 420 | 170.2 | 14.2 | 14.4 |  | 2387.7 | 3231.7 | 151.3
28.4 | 3902 | 250.4 | 150.9 | 115.2 | 35.1 | 15.7 | 29.4 | 199.9 | 0.055 | 4.45 | 4.56 | 419.7 | 170.2 | 14.1 | 14.3 |  | 2456.3 | 3455.4 | 151.4
28.4083 | 3899 | 250.2 | 150.8 | 115.2 | 35.1 | 15.7 | 29.4 | 198.8 | 0.052 | 4.53 | 4.46 | 419.7 | 169.8 | 14.2 | 14.3 |  | 2425.5 | 3365.1 | 151.4
28.4167 | 3897 | 250.5 | 150.6 | 115.2 | 35.1 | 15.6 | 29.4 | 198.5 | 0.044 | 4.5 | 4.51 | 419.2 | 170 | 14.3 | 14.2 |  | 2418.6 | 3513.7 | 151.3
28.425 | 3898 | 249.7 | 150.2 | 115.2 | 35 | 15.6 | 29.4 | 198.7 | 0.036 | 4.55 | 4.46 | 419.7 | 169.8 | 14.1 | 14.2 |  | 2490.5 | 3421.5 | 151.1
28.4333 | 3900 | 249.9 | 150.2 | 115.1 | 35 | 15.6 | 29.4 | 199.6 | 0.042 | 4.5 | 4.44 | 419.2 | 170.1 | 14.2 | 14.2 |  | 2402.8 | 3343.8 | 151
28.4417 | 3900 | 250.3 | 150.1 | 115 | 35 | 15.6 | 29.4 | 200.3 | 0.074 | 4.54 | 4.5 | 420.1 | 169.9 | 14.3 | 14.3 |  | 2402.4 | 3304.3 | 150.9
28.45 | 3899 | 249.9 | 149.9 | 114.9 | 35 | 15.6 | 29.4 | 199.6 | 0.064 | 4.45 | 4.52 | 419.4 | 169.7 | 14.2 | 14.4 |  | 2471.8 | 3243.9 | 150.8
28.4583 | 3901 | 249.6 | 150 | 114.8 | 35 | 15.6 | 29.4 | 200.8 | 0.044 | 4.43 | 4.47 | 420.4 | 170 | 14.2 | 14.2 |  | 2378.7 | 3484.7 | 150.8
28.4667 | 3899 | 250.4 | 149.9 | 114.9 | 35 | 15.7 | 29.4 | 200.7 | 0.044 | 4.51 | 4.49 | 419.4 | 170.2 | 14.2 | 14.2 |  | 2429.4 | 3378.4 | 150.7
28.475 | 3900 | 250.3 | 149.9 | 114.9 | 35 | 15.7 | 29.4 | 198.4 | 0.04 | 4.52 | 4.46 | 419.8 | 169.6 | 14.1 | 14.2 |  | 2487 | 3510.4 | 150.7
28.4833 | 3898 | 250.6 | 149.8 | 114.8 | 35 | 15.7 | 29.4 | 198.5 | 0.055 | 4.5 | 4.51 | 419.9 | 169.9 | 14.3 | 14.2 |  | 2389.7 | 3537.9 | 150.6
28.4917 | 3901 | 249.8 | 149.7 | 114.8 | 35 | 15.6 | 29.4 | 200.6 | 0.046 | 4.45 | 4.47 | 420 | 170.1 | 14.1 | 14.2 |  | 2454.2 | 3396.6 | 150.6
28.5 | 3901 | 250.4 | 150.3 | 114.9 | 35 | 15.6 | 29.5 | 200.1 | 0.045 | 4.56 | 4.55 | 419.9 | 169.8 | 14.2 | 14.2 |  | 2393.3 | 3468.6 | 150.8
28.5083 | 3900 | 250.3 | 150.5 | 115 | 35 | 15.6 | 29.5 | 200.8 | 0.033 | 4.5 | 4.51 | 419.5 | 170.3 | 14.2 | 14.2 |  | 2478 | 3459.2 | 151
28.5167 | 3899 | 250.1 | 150.6 | 115 | 35 | 15.6 | 29.5 | 200.3 | 0.059 | 4.46 | 4.44 | 420.3 | 170.1 | 14.3 | 14.3 |  | 2373.4 | 3411 | 151.1
28.525 | 3901 | 249.7 | 150.7 | 115.1 | 35.1 | 15.6 | 29.5 | 199.8 | 0.063 | 4.45 | 4.47 | 419.7 | 169.8 | 14.2 | 14.3 |  | 2400.3 | 3354.4 | 151.2
28.5333 | 3901 | 250.2 | 150.7 | 115.1 | 35.1 | 15.6 | 29.5 | 199.8 | 0.061 | 4.47 | 4.52 | 420.3 | 170 | 14.1 | 14.2 |  | 2479.6 | 3437.9 | 151.2
28.5417 | 3903 | 249.4 | 150.8 | 115.2 | 35 | 15.6 | 29.6 | 200.3 | 0.033 | 4.49 | 4.53 | 419.9 | 170.1 | 14.2 | 14.3 |  | 2440.4 | 3325.9 | 151.3
28.55 | 3898 | 250.6 | 150.9 | 115.2 | 34.9 | 15.6 | 29.5 | 200 | 0.028 | 4.51 | 4.54 | 419 | 169.8 | 14.2 | 14.2 |  | 2452.9 | 3411.1 | 151.4
28.5583 | 3901 | 250.2 | 150.9 | 115.2 | 34.9 | 15.6 | 29.6 | 200.2 | 0.058 | 4.45 | 4.45 | 419.2 | 170.1 | 14.1 | 14.3 |  | 2506.8 | 3408.3 | 151.5
28.5667 | 3898 | 249.9 | 150.9 | 115.2 | 35 | 15.6 | 29.5 | 200 | 0.062 | 4.46 | 4.47 | 420.2 | 169.9 | 14.2 | 14.3 |  | 2426.3 | 3404.3 | 151.4
28.575 | 3898 | 250.3 | 150.5 | 115.1 | 35 | 15.6 | 29.6 | 199.3 | 0.051 | 4.52 | 4.52 | 419 | 169.9 | 14.2 | 14.3 |  | 2497.4 | 3431.3 | 151.3
28.5833 | 3900 | 250.3 | 150.1 | 115 | 35 | 15.6 | 29.5 | 200.7 | 0.052 | 4.48 | 4.53 | 420.2 | 170.2 | 14.2 | 14.2 |  | 2459.3 | 3465.8 | 151
28.5917 | 3904 | 249.8 | 149.9 | 115 | 35 | 15.6 | 29.5 | 200 | 0.038 | 4.43 | 4.48 | 419.4 | 169.8 | 14.2 | 14.3 |  | 2442 | 3280.5 | 150.9
28.6 | 3896 | 250.7 | 149.9 | 115 | 35 | 15.6 | 29.6 | 200.5 | 0.045 | 4.5 | 4.55 | 420.1 | 170.2 | 14.1 | 14.2 |  | 2502.6 | 3473 | 150.8
28.6083 | 3899 | 250.3 | 149.8 | 114.9 | 34.9 | 15.6 | 29.5 | 198.5 | 0.061 | 4.51 | 4.55 | 419.2 | 170.3 | 14.3 | 14.3 |  | 2372.6 | 3307.5 | 150.7
28.6167 | 3905 | 249.9 | 149.8 | 114.8 | 34.9 | 15.7 | 29.5 | 199.3 | 0.06 | 4.52 | 4.48 | 420.2 | 169.8 | 14.1 | 14.2 |  | 2473.1 | 3350.4 | 150.6
28.625 | 3899 | 250 | 149.6 | 114.8 | 34.9 | 15.7 | 29.5 | 200.7 | 0.04 | 4.54 | 4.52 | 419.4 | 170.3 | 14.1 | 14.3 |  | 2458.7 | 3399.8 | 150.5
28.6333 | 3901 | 249.6 | 149.7 | 114.8 | 34.9 | 15.7 | 29.5 | 199.3 | 0.046 | 4.5 | 4.57 | 420 | 169.7 | 14.1 | 14.3 |  | 2466.8 | 3282.5 | 150.5
28.6417 | 3901 | 249.5 | 149.9 | 114.8 | 35 | 15.7 | 29.5 | 199.8 | 0.047 | 4.48 | 4.44 | 419 | 169.8 | 14.1 | 14.3 |  | 2509.8 | 3342.2 | 150.6
28.65 | 3900 | 250.1 | 150.5 | 114.9 | 35.1 | 15.7 | 29.5 | 199.6 | 0.054 | 4.48 | 4.57 | 419.8 | 169.9 | 14.1 | 14.3 |  | 2488.9 | 3439.7 | 150.9
28.6583 | 3900 | 250.3 | 150.6 | 115 | 35.1 | 15.7 | 29.5 | 201.4 | 0.059 | 4.54 | 4.49 | 419.3 | 169.6 | 14.2 | 14.4 |  | 2469.9 | 3333 | 151.1
28.6667 | 3900 | 250 | 150.8 | 115 | 35.1 | 15.7 | 29.5 | 200.2 | 0.05 | 4.48 | 4.47 | 419.5 | 169.9 | 14.2 | 14.2 |  | 2458.1 | 3476.8 | 151.2
28.675 | 3900 | 249.6 | 150.8 | 115 | 35.1 | 15.7 | 29.6 | 199.6 | 0.029 | 4.5 | 4.5 | 418.3 | 169.8 | 14.2 | 14.3 |  | 2427.6 | 3196 | 151.2
28.6833 | 3902 | 249.3 | 150.9 | 115.1 | 35.1 | 15.7 | 29.5 | 198.9 | 0.049 | 4.5 | 4.39 | 419.9 | 170 | 14.2 | 14.3 |  | 2474 | 3359.1 | 151.3
28.6917 | 3903 | 249.8 | 150.9 | 115.1 | 35 | 15.7 | 29.5 | 199 | 0.065 | 4.48 | 4.48 | 420.1 | 169.5 | 14.2 | 14.4 |  | 2435.3 | 3289 | 151.4
28.7 | 3901 | 249.9 | 150.9 | 115.1 | 35 | 15.7 | 29.5 | 201.6 | 0.063 | 4.53 | 4.52 | 419.4 | 170 | 14.1 | 14.2 |  | 2415.6 | 3444.6 | 151.4
28.7083 | 3898 | 250 | 150.8 | 115.2 | 34.9 | 15.7 | 29.5 | 201.3 | 0.038 | 4.52 | 4.5 | 420.2 | 169.9 | 14.2 | 14.3 |  | 2425.5 | 3397.9 | 151.4
28.7167 | 3899 | 250.1 | 150.9 | 115.2 | 34.9 | 15.7 | 29.5 | 200.1 | 0.049 | 4.5 | 4.57 | 419.6 | 169.8 | 14.1 | 14.3 |  | 2492.1 | 3385.3 | 151.4
28.725 | 3901 | 249.7 | 150.5 | 115.2 | 35 | 15.7 | 29.6 | 200.3 | 0.045 | 4.49 | 4.49 | 420 | 169.8 | 14.1 | 14.3 |  | 2456.3 | 3429.2 | 151.2
28.7333 | 3901 | 250.2 | 150 | 115.2 | 35 | 15.7 | 29.5 | 199.3 | 0.044 | 4.52 | 4.46 | 419.1 | 169.9 | 14.1 | 14.2 |  | 2468.1 | 3445.3 | 150.9
28.7417 | 3899 | 249.7 | 150.1 | 115.1 | 35 | 15.7 | 29.5 | 198.1 | 0.052 | 4.51 | 4.49 | 419.3 | 169.9 | 14.2 | 14.3 |  | 2383.4 | 3372.6 | 150.9
28.75 | 3902 | 249.9 | 149.9 | 115 | 35 | 15.7 | 29.5 | 200.4 | 0.053 | 4.55 | 4.44 | 419 | 170 | 14.1 | 14.3 |  | 2513.1 | 3371.8 | 150.8
28.7583 | 3899 | 250.3 | 149.9 | 114.9 | 35 | 15.7 | 29.6 | 200.1 | 0.033 | 4.46 | 4.51 | 419.7 | 170.1 | 14.1 | 14.3 |  | 2499.2 | 3334.3 | 150.7
28.7667 | 3900 | 250.2 | 149.8 | 114.9 | 35 | 15.7 | 29.5 | 199.4 | 0.045 | 4.5 | 4.56 | 419.2 | 169.9 | 14.2 | 14.3 |  | 2423.8 | 3407.7 | 150.6
28.775 | 3900 | 250.2 | 149.6 | 114.8 | 35 | 15.7 | 29.5 | 198.1 | 0.055 | 4.54 | 4.55 | 420.2 | 170.1 | 14.2 | 14.2 |  | 2394.6 | 3421.5 | 150.5
28.7833 | 3898 | 249.8 | 149.6 | 114.8 | 34.9 | 15.7 | 29.5 | 200.3 | 0.066 | 4.52 | 4.5 | 420.2 | 170 | 14.2 | 14.2 |  | 2392.3 | 3438.9 | 150.5
28.7917 | 3900 | 249.9 | 149.8 | 114.7 | 34.9 | 15.7 | 29.5 | 199.5 | 0.049 | 4.46 | 4.46 | 420.1 | 169.9 | 14.1 | 14.2 |  | 2480.3 | 3413.4 | 150.6
28.8 | 3897 | 249.6 | 150.3 | 114.8 | 35 | 15.7 | 29.5 | 199.5 | 0.06 | 4.46 | 4.41 | 419.5 | 170.2 | 14.2 | 14.3 |  | 2367.6 | 3286.2 | 150.8
28.8083 | 3900 | 250.3 | 150.6 | 114.9 | 35 | 15.6 | 29.5 | 200.5 | 0.052 | 4.49 | 4.48 | 420.3 | 170.2 | 14.2 | 14.3 |  | 2427.8 | 3461 | 151
28.8167 | 3900 | 249.6 | 150.6 | 115 | 35 | 15.6 | 29.4 | 199.5 | 0.047 | 4.48 | 4.32 | 418.2 | 169.9 | 14.2 | 14.3 |  | 2436.5 | 3357.3 | 151.1
28.825 | 3900 | 251.1 | 150.7 | 115 | 35 | 15.6 | 29.5 | 198.3 | 0.046 | 4.51 | 4.56 | 418.5 | 170.1 | 14 | 14.2 |  | 2542.7 | 3495.4 | 151.2
28.8333 | 3900 | 250.3 | 150.8 | 115.1 | 35 | 15.6 | 29.5 | 200.2 | 0.043 | 4.53 | 4.47 | 419.7 | 169.7 | 14.3 | 14.2 |  | 2357.4 | 3388 | 151.2
28.8417 | 3901 | 249.3 | 150.9 | 115.2 | 35 | 15.6 | 29.5 | 200.2 | 0.038 | 4.5 | 4.5 | 419.5 | 169.6 | 14.2 | 14.3 |  | 2459.2 | 3259.7 | 151.3
28.85 | 3899 | 250.2 | 150.9 | 115.2 | 35.1 | 15.6 | 29.6 | 199.4 | 0.044 | 4.52 | 4.44 | 419.5 | 169.7 | 14.2 | 14.3 |  | 2486.5 | 3417.9 | 151.3
28.8583 | 3900 | 250.1 | 150.9 | 115.2 | 35 | 15.6 | 29.5 | 200.1 | 0.064 | 4.51 | 4.44 | 419.5 | 170 | 14 | 14.2 |  | 2539.5 | 3406.6 | 151.4
28.8667 | 3901 | 249.5 | 150.9 | 115.2 | 34.9 | 15.6 | 29.5 | 200.5 | 0.041 | 4.49 | 4.48 | 419.4 | 169.3 | 14.1 | 14.3 |  | 2378.2 | 3365.3 | 151.4
28.875 | 3900 | 250.4 | 150.8 | 115.2 | 34.9 | 15.6 | 29.5 | 199.4 | 0.055 | 4.51 | 4.49 | 419.1 | 169.5 | 14.1 | 14.3 |  | 2452.2 | 3417.1 | 151.3
28.8833 | 3899 | 250 | 150.5 | 115.1 | 34.9 | 15.6 | 29.5 | 200.2 | 0.044 | 4.53 | 4.56 | 419.4 | 169.8 | 14.2 | 14.4 |  | 2428.6 | 3287.6 | 151.2
28.8917 | 3900 | 250.6 | 150.2 | 115 | 35 | 15.6 | 29.5 | 200.9 | 0.046 | 4.52 | 4.5 | 419.8 | 170.2 | 14.1 | 14.2 |  | 2471.8 | 3550 | 151
28.9 | 3898 | 249.2 | 150 | 115 | 35.1 | 15.6 | 29.6 | 201 | 0.054 | 4.47 | 4.4 | 418.8 | 169.8 | 14.3 | 14.4 |  | 2327.6 | 3309.2 | 150.8
28.9083 | 3899 | 248.9 | 150 | 114.9 | 35.1 | 15.6 | 29.6 | 197.9 | 0.05 | 4.58 | 4.41 | 419.9 | 169.8 | 14.2 | 14.3 |  | 2433.9 | 3318.9 | 150.8
28.9167 | 3898 | 250.4 | 149.9 | 114.9 | 35.1 | 15.6 | 29.6 | 200.4 | 0.059 | 4.48 | 4.53 | 420.1 | 169.6 | 14.1 | 14.2 |  | 2424.8 | 3443.8 | 150.8
28.925 | 3900 | 249.6 | 150 | 114.9 | 35.1 | 15.6 | 29.7 | 200.6 | 0.027 | 4.54 | 4.46 | 420.5 | 170 | 14.2 | 14.2 |  | 2421.3 | 3404 | 150.8
28.9333 | 3900 | 249.9 | 150 | 114.9 | 35.1 | 15.6 | 29.7 | 199.3 | 0.052 | 4.52 | 4.47 | 419.4 | 169.7 | 14.2 | 14.3 |  | 2416.6 | 3403.4 | 150.8
28.9417 | 3904 | 250.2 | 150.1 | 114.9 | 35.1 | 15.6 | 29.7 | 199.8 | 0.066 | 4.52 | 4.5 | 420.3 | 169.8 | 14.1 | 14.2 |  | 2515.6 | 3491 | 150.7
28.95 | 3899 | 249.4 | 150 | 114.8 | 35 | 15.6 | 29.7 | 199.5 | 0.061 | 4.49 | 4.55 | 419.3 | 169.9 | 14.2 | 14.4 |  | 2375.9 | 3276.4 | 150.7
28.9583 | 3898 | 249.8 | 150 | 114.9 | 34.9 | 15.7 | 29.7 | 200.2 | 0.042 | 4.5 | 4.56 | 420.3 | 170.1 | 14.1 | 14.3 |  | 2450.9 | 3368.3 | 150.7
28.9667 | 3898 | 250.2 | 149.9 | 114.9 | 34.9 | 15.7 | 29.7 | 199.7 | 0.044 | 4.57 | 4.47 | 419.5 | 170.1 | 14.2 | 14.2 |  | 2465.1 | 3475.5 | 150.7
28.975 | 3899 | 249.2 | 150.3 | 115 | 34.9 | 15.7 | 29.7 | 199.2 | 0.048 | 4.52 | 4.5 | 419.9 | 170.2 | 14.2 | 14.2 |  | 2437.1 | 3349.1 | 150.8
28.9833 | 3900 | 250.5 | 150.5 | 115 | 35 | 15.7 | 29.7 | 200.5 | 0.043 | 4.5 | 4.57 | 420.7 | 170.3 | 14.2 | 14.3 |  | 2428.5 | 3453.1 | 151
28.9917 | 3902 | 250.4 | 150.6 | 115 | 35 | 15.7 | 29.7 | 200.8 | 0.048 | 4.49 | 4.51 | 420.1 | 169.9 | 14.1 | 14.3 |  | 2535.6 | 3472.3 | 151.1
29 | 3899 | 250 | 150.6 | 115 | 35.1 | 15.6 | 29.7 | 200.1 | 0.048 | 4.51 | 4.45 | 419.8 | 170.2 | 14.2 | 14.3 |  | 2464.2 | 3329.3 | 151.2
29.0083 | 3905 | 250 | 150.7 | 115.1 | 35.1 | 15.7 | 29.7 | 200 | 0.03 | 4.52 | 4.47 | 420 | 170.3 | 14.2 | 14.3 |  | 2467.7 | 3378.4 | 151.2
29.0167 | 3900 | 250.1 | 150.7 | 115.1 | 35.1 | 15.7 | 29.7 | 200.4 | 0.049 | 4.48 | 4.48 | 419.9 | 170 | 14.3 | 14.3 |  | 2373.7 | 3314.3 | 151.3
29.025 | 3902 | 250.1 | 150.8 | 115.1 | 35.1 | 15.7 | 29.7 | 199.4 | 0.059 | 4.44 | 4.5 | 419.9 | 170.1 | 14.1 | 14.2 |  | 2560 | 3434.9 | 151.3
29.0333 | 3897 | 249.5 | 150.7 | 115.2 | 35.1 | 15.7 | 29.7 | 200.9 | 0.06 | 4.5 | 4.47 | 419.3 | 170 | 14.1 | 14.2 |  | 2445 | 3397.7 | 151.3
29.0417 | 3900 | 249.7 | 150.7 | 115.1 | 35 | 15.7 | 29.7 | 199.9 | 0.048 | 4.54 | 4.42 | 420.5 | 169.9 | 14.1 | 14.3 |  | 2390.7 | 3374.3 | 151.3
29.05 | 3899 | 250.2 | 150.7 | 115.1 | 34.9 | 15.7 | 29.7 | 200.2 | 0.041 | 4.49 | 4.54 | 419.2 | 169.9 | 14.2 | 14.3 |  | 2456.5 | 3362.3 | 151.3
29.0583 | 3902 | 250.5 | 150.3 | 115.1 | 35 | 15.7 | 29.7 | 200 | 0.043 | 4.51 | 4.52 | 420.2 | 170.1 | 14.2 | 14.2 |  | 2396.3 | 3492.9 | 151.1
29.0667 | 3899 | 250.3 | 150.2 | 115 | 34.9 | 15.7 | 29.6 | 199.9 | 0.04 | 4.48 | 4.43 | 419 | 170 | 14.2 | 14.3 |  | 2405.8 | 3391.5 | 151
29.075 | 3902 | 249.9 | 150.1 | 115 | 34.9 | 15.7 | 29.7 | 200.3 | 0.048 | 4.51 | 4.46 | 419.9 | 169.8 | 14.2 | 14.3 |  | 2397.8 | 3448.1 | 150.9
29.0833 | 3900 | 250.2 | 150 | 114.9 | 34.9 | 15.7 | 29.6 | 201.2 | 0.055 | 4.49 | 4.54 | 419.2 | 169.9 | 14.1 | 14.3 |  | 2480.4 | 3448.7 | 150.8
29.0917 | 3900 | 249.8 | 150 | 114.9 | 35 | 15.7 | 29.7 | 200.1 | 0.03 | 4.47 | 4.49 | 420 | 169.6 | 14.2 | 14.3 |  | 2409 | 3354.3 | 150.7
29.1 | 3895 | 249.8 | 149.9 | 114.9 | 35 | 15.7 | 29.6 | 199.8 | 0.049 | 4.51 | 4.52 | 419.5 | 169.7 | 14.1 | 14.2 |  | 2446.5 | 3486.7 | 150.7
29.1083 | 3900 | 249.5 | 149.8 | 114.8 | 35.1 | 15.6 | 29.6 | 200.6 | 0.066 | 4.47 | 4.4 | 420.1 | 169.8 | 14.1 | 14.2 |  | 2444.6 | 3438.4 | 150.6
29.1167 | 3901 | 249.8 | 149.8 | 114.8 | 35.1 | 15.7 | 29.7 | 200.6 | 0.069 | 4.5 | 4.6 | 419.6 | 170.3 | 14.2 | 14.3 |  | 2413.2 | 3438.6 | 150.6
29.125 | 3900 | 249.6 | 149.9 | 114.8 | 35.1 | 15.7 | 29.8 | 198 | 0.052 | 4.49 | 4.45 | 419.4 | 169.6 | 14.3 | 14.3 |  | 2411.2 | 3253.9 | 150.6
29.1333 | 3900 | 249.9 | 150.3 | 114.9 | 35.1 | 15.7 | 29.8 | 200 | 0.056 | 4.53 | 4.45 | 419.8 | 170.3 | 14.2 | 14.2 |  | 2453.8 | 3518.2 | 150.8
29.1417 | 3900 | 250.1 | 150.6 | 115 | 34.9 | 15.7 | 29.7 | 201.3 | 0.047 | 4.46 | 4.48 | 420.3 | 170.2 | 14.2 | 14.2 |  | 2433.1 | 3428.5 | 151
29.15 | 3900 | 250.1 | 150.7 | 115 | 34.8 | 15.6 | 29.6 | 199.4 | 0.038 | 4.53 | 4.53 | 419.9 | 169.9 | 14.2 | 14.3 |  | 2425.2 | 3412.8 | 151.1
29.1583 | 3901 | 250.1 | 150.9 | 115.1 | 34.8 | 15.6 | 29.6 | 198.7 | 0.041 | 4.51 | 4.52 | 419.1 | 169.6 | 14.2 | 14.3 |  | 2441.3 | 3355.8 | 151.3
29.1667 | 3902 | 249.8 | 150.9 | 115.1 | 34.9 | 15.6 | 29.7 | 199.5 | 0.048 | 4.46 | 4.43 | 420.3 | 170 | 14 | 14.2 |  | 2578.7 | 3384.5 | 151.4
29.175 | 3899 | 249.9 | 151 | 115.2 | 35 | 15.6 | 29.6 | 199.6 | 0.029 | 4.45 | 4.47 | 419.2 | 169.8 | 14.3 | 14.3 |  | 2335.7 | 3433.5 | 151.4
29.1833 | 3901 | 249.9 | 151 | 115.3 | 34.9 | 15.6 | 29.6 | 200 | 0.046 | 4.49 | 4.5 | 420 | 169.7 | 14.2 | 14.3 |  | 2444.6 | 3488.1 | 151.4
29.1917 | 3900 | 249.9 | 151 | 115.2 | 35 | 15.6 | 29.6 | 199.8 | 0.057 | 4.52 | 4.48 | 419.4 | 169.7 | 14.2 | 14.2 |  | 2460.6 | 3377 | 151.4
29.2 | 3898 | 250.3 | 150.9 | 115.1 | 35.1 | 15.6 | 29.7 | 199.6 | 0.061 | 4.57 | 4.49 | 420.1 | 169.8 | 14.1 | 14.2 |  | 2521.7 | 3412.4 | 151.4
29.2083 | 3899 | 249.8 | 150.5 | 115.1 | 35 | 15.7 | 29.6 | 199.5 | 0.055 | 4.51 | 4.43 | 419.3 | 169.5 | 14.3 | 14.2 |  | 2331.2 | 3467.1 | 151.1
29.2167 | 3899 | 249.7 | 150.3 | 115 | 35.2 | 15.7 | 29.8 | 200.6 | 0.044 | 4.52 | 4.51 | 420.4 | 169.6 | 14.2 | 14.2 |  | 2407.2 | 3480.3 | 151
29.225 | 3899 | 249.7 | 150.1 | 114.9 | 35.3 | 15.7 | 29.9 | 199.9 | 0.048 | 4.5 | 4.51 | 420.3 | 170.2 | 14.2 | 14.3 |  | 2437.2 | 3416.9 | 150.9
29.2333 | 3899 | 250.2 | 150 | 114.9 | 35.2 | 15.7 | 29.8 | 199.1 | 0.049 | 4.46 | 4.53 | 420.6 | 170 | 14.2 | 14.3 |  | 2409.8 | 3410.8 | 150.7
29.2417 | 3900 | 249.8 | 150 | 114.9 | 35.2 | 15.7 | 30 | 200 | 0.048 | 4.45 | 4.45 | 419.6 | 169.8 | 14.2 | 14.2 |  | 2422 | 3521.1 | 150.8
29.25 | 3898 | 250.2 | 149.9 | 114.8 | 35.2 | 15.6 | 30.1 | 199.6 | 0.046 | 4.53 | 4.48 | 419.3 | 170 | 14.2 | 14.2 |  | 2409.7 | 3430.1 | 150.7
29.2583 | 3902 | 250.1 | 149.9 | 114.8 | 35 | 15.7 | 30.1 | 199.8 | 0.034 | 4.46 | 4.49 | 419.7 | 169.8 | 14.2 | 14.3 |  | 2446.3 | 3339.6 | 150.7
29.2667 | 3902 | 250.3 | 149.9 | 114.9 | 34.9 | 15.7 | 30.1 | 199.8 | 0.05 | 4.53 | 4.47 | 419.7 | 170 | 14.2 | 14.3 |  | 2504.7 | 3322.7 | 150.6
29.275 | 3902 | 250.4 | 150 | 114.9 | 34.8 | 15.6 | 30 | 199.7 | 0.069 | 4.48 | 4.48 | 418.6 | 170.3 | 14.1 | 14.2 |  | 2445.9 | 3469.2 | 150.6
29.2833 | 3899 | 249.3 | 150 | 115 | 34.7 | 15.7 | 29.8 | 200.4 | 0.062 | 4.51 | 4.56 | 419.4 | 170 | 14.2 | 14.3 |  | 2400.8 | 3300.3 | 150.6
29.2917 | 3900 | 250.1 | 150.4 | 115 | 34.7 | 15.7 | 29.9 | 200.1 | 0.055 | 4.54 | 4.56 | 420.4 | 169.9 | 14.1 | 14.3 |  | 2402 | 3421.7 | 150.9
29.3 | 3902 | 250.3 | 150.6 | 115.1 | 34.9 | 15.7 | 29.9 | 201.1 | 0.052 | 4.5 | 4.56 | 419.2 | 170.2 | 14.2 | 14.3 |  | 2430.5 | 3381.8 | 151
29.3083 | 3899 | 249.8 | 150.7 | 115 | 34.9 | 15.7 | 29.8 | 200.1 | 0.051 | 4.49 | 4.45 | 420.4 | 170.3 | 14.2 | 14.3 |  | 2392.4 | 3328.6 | 151.1
29.3167 | 3900 | 249.9 | 150.7 | 115.1 | 35 | 15.6 | 29.8 | 199.5 | 0.054 | 4.54 | 4.52 | 419.4 | 170.1 | 14.3 | 14.3 |  | 2495.1 | 3374.9 | 151.2
29.325 | 3897 | 250.4 | 150.8 | 115.1 | 34.9 | 15.6 | 29.7 | 200.1 | 0.046 | 4.5 | 4.47 | 419.9 | 170 | 14.2 | 14.3 |  | 2453.8 | 3480.9 | 151.3
29.3333 | 3899 | 250.3 | 150.9 | 115.2 | 35 | 15.6 | 29.6 | 199.9 | 0.043 | 4.53 | 4.52 | 419.5 | 170.1 | 14.2 | 14.3 |  | 2475.7 | 3367.2 | 151.4
29.3417 | 3900 | 249.1 | 150.9 | 115.2 | 35 | 15.6 | 29.6 | 202.1 | 0.033 | 4.49 | 4.48 | 419.4 | 170 | 14.2 | 14.3 |  | 2457.7 | 3284.1 | 151.4
29.35 | 3901 | 249.6 | 151 | 115.2 | 35.1 | 15.6 | 29.6 | 200.3 | 0.04 | 4.48 | 4.37 | 419.5 | 170 | 14.1 | 14.2 |  | 2463.4 | 3323.2 | 151.4
29.3583 | 3900 | 249.3 | 150.8 | 115 | 35.2 | 15.6 | 29.7 | 199.7 | 0.058 | 4.48 | 4.44 | 419.3 | 169.7 | 14.3 | 14.2 |  | 2429.9 | 3381.7 | 151.3
29.3667 | 3901 | 249.5 | 150.3 | 115 | 35.1 | 15.6 | 29.6 | 201.1 | 0.07 | 4.49 | 4.55 | 420 | 169.9 | 14.2 | 14.3 |  | 2456 | 3348.1 | 151
29.375 | 3899 | 250.1 | 150.2 | 115 | 35 | 15.7 | 29.6 | 199.4 | 0.042 | 4.52 | 4.45 | 419.2 | 170.2 | 14.1 | 14.2 |  | 2456.1 | 3489.6 | 151
29.3833 | 3901 | 249.3 | 150 | 114.9 | 34.9 | 15.7 | 29.5 | 198.6 | 0.047 | 4.46 | 4.45 | 420.3 | 170.5 | 14.2 | 14.3 |  | 2414.9 | 3237.1 | 150.8
29.3917 | 3901 | 250.1 | 150 | 114.9 | 34.8 | 15.7 | 29.5 | 199.9 | 0.05 | 4.46 | 4.47 | 419.6 | 170.3 | 14.2 | 14.2 |  | 2543.3 | 3462 | 150.8
29.4 | 3899 | 249.7 | 150 | 114.9 | 34.9 | 15.7 | 29.5 | 200.2 | 0.047 | 4.49 | 4.5 | 420 | 170.2 | 14.1 | 14.3 |  | 2470.9 | 3461.3 | 150.7
29.4083 | 3902 | 249.4 | 150 | 114.9 | 34.9 | 15.7 | 29.5 | 198.9 | 0.045 | 4.53 | 4.46 | 419.9 | 170 | 14.2 | 14.3 |  | 2461.6 | 3267.7 | 150.7
29.4167 | 3899 | 249.9 | 149.9 | 114.9 | 34.9 | 15.6 | 29.5 | 199 | 0.047 | 4.51 | 4.48 | 420 | 170 | 14.1 | 14.3 |  | 2445 | 3336.9 | 150.7
29.425 | 3897 | 250.4 | 150 | 114.9 | 35.1 | 15.6 | 29.6 | 200.6 | 0.028 | 4.5 | 4.53 | 419.6 | 170.2 | 14.1 | 14.3 |  | 2508.6 | 3419.3 | 150.7
29.4333 | 3899 | 249.9 | 150.3 | 114.9 | 35.1 | 15.6 | 29.6 | 199.9 | 0.044 | 4.52 | 4.51 | 419.3 | 169.8 | 14.2 | 14.3 |  | 2450.3 | 3333.9 | 150.8
29.4417 | 3899 | 249.8 | 150.4 | 114.9 | 35.1 | 15.6 | 29.6 | 201 | 0.075 | 4.54 | 4.6 | 420.6 | 169.8 | 14.1 | 14.2 |  | 2470.8 | 3487.7 | 151
29.45 | 3900 | 249.7 | 150.6 | 115 | 35.1 | 15.6 | 29.7 | 200.3 | 0.057 | 4.54 | 4.47 | 419.2 | 170.1 | 14.1 | 14.3 |  | 2442.9 | 3227.4 | 151.1
29.4583 | 3908 | 249.7 | 150.8 | 115 | 35.1 | 15.6 | 29.7 | 200.4 | 0.054 | 4.47 | 4.46 | 420.2 | 169.7 | 14.2 | 14.3 |  | 2424.4 | 3410.7 | 151.2
29.4667 | 3902 | 249.4 | 150.8 | 115 | 35 | 15.6 | 29.7 | 200.3 | 0.053 | 4.47 | 4.47 | 418.7 | 169.9 | 14.1 | 14.3 |  | 2491.4 | 3340.9 | 151.2
29.475 | 3900 | 250.1 | 151 | 115.1 | 35 | 15.6 | 29.7 | 198.9 | 0.049 | 4.46 | 4.57 | 420.1 | 169.8 | 14.3 | 14.2 |  | 2359.6 | 3503 | 151.3
29.4833 | 3901 | 250.3 | 150.9 | 115.2 | 35.1 | 15.6 | 29.7 | 199.8 | 0.039 | 4.5 | 4.53 | 419.3 | 169.9 | 14.2 | 14.3 |  | 2425.8 | 3442.9 | 151.4
29.4917 | 3893 | 249.6 | 150.9 | 115.1 | 35.1 | 15.6 | 29.8 | 200.4 | 0.06 | 4.49 | 4.47 | 420.1 | 169.9 | 14.1 | 14.3 |  | 2492.1 | 3352.1 | 151.4
29.5 | 3902 | 250.1 | 150.8 | 115.1 | 35 | 15.6 | 29.8 | 199.4 | 0.057 | 4.45 | 4.46 | 420 | 169.8 | 14.1 | 14.2 |  | 2445.7 | 3598.6 | 151.4
29.5083 | 3899 | 250.3 | 150.7 | 115.2 | 34.9 | 15.6 | 29.8 | 200.6 | 0.034 | 4.5 | 4.45 | 419.9 | 169.7 | 14.2 | 14.3 |  | 2422.3 | 3347.8 | 151.3
29.5167 | 3902 | 249.4 | 150.3 | 115.1 | 34.9 | 15.6 | 29.8 | 200 | 0.055 | 4.52 | 4.44 | 420.3 | 169.9 | 14 | 14.3 |  | 2496.4 | 3312.3 | 151
29.525 | 3900 | 250.7 | 150.2 | 115.1 | 34.8 | 15.6 | 29.8 | 200 | 0.071 | 4.53 | 4.49 | 419.5 | 169.8 | 14.1 | 14.2 |  | 2418.1 | 3512.3 | 151
29.5333 | 3902 | 249.8 | 150.2 | 115 | 34.8 | 15.6 | 29.8 | 199.7 | 0.058 | 4.5 | 4.51 | 420.2 | 169.6 | 14.2 | 14.3 |  | 2454.2 | 3267.5 | 150.9
29.5417 | 3899 | 249.6 | 150 | 115 | 35 | 15.6 | 29.8 | 200.4 | 0.044 | 4.51 | 4.44 | 419.3 | 169.7 | 14.3 | 14.2 |  | 2382 | 3432.1 | 150.8
29.55 | 3900 | 250 | 150 | 114.8 | 35 | 15.6 | 29.9 | 199.6 | 0.049 | 4.42 | 4.52 | 420.2 | 170.4 | 14.2 | 14.2 |  | 2355.2 | 3430.6 | 150.8
29.5583 | 3899 | 250 | 150.1 | 114.8 | 35.1 | 15.6 | 29.8 | 200.8 | 0.054 | 4.52 | 4.5 | 419.7 | 170.3 | 14.2 | 14.3 |  | 2437.3 | 3297.5 | 150.7
29.5667 | 3900 | 250.2 | 150 | 114.8 | 35.2 | 15.6 | 29.8 | 199.9 | 0.055 | 4.51 | 4.51 | 419.7 | 170 | 14.2 | 14.3 |  | 2440.9 | 3402.8 | 150.7
29.575 | 3902 | 250 | 150 | 114.8 | 35.2 | 15.6 | 29.9 | 199.1 | 0.053 | 4.49 | 4.51 | 421 | 169.8 | 14.1 | 14.3 |  | 2497.9 | 3363.2 | 150.7
29.5833 | 3902 | 250 | 149.9 | 114.9 | 35.1 | 15.6 | 29.9 | 199.2 | 0.053 | 4.5 | 4.55 | 419.7 | 170.2 | 14.2 | 14.3 |  | 2410.8 | 3294.1 | 150.6
29.5917 | 3901 | 250.7 | 150.1 | 115 | 35 | 15.6 | 29.9 | 201.1 | 0.041 | 4.53 | 4.49 | 420.1 | 170 | 14.1 | 14.2 |  | 2508.9 | 3470 | 150.8
29.6 | 3902 | 249.9 | 150.3 | 115 | 35 | 15.6 | 29.9 | 199.5 | 0.044 | 4.46 | 4.44 | 419.4 | 170 | 14.1 | 14.2 |  | 2420.9 | 3384.3 | 150.9
29.6083 | 3895 | 249.6 | 150.5 | 115 | 35 | 15.6 | 30 | 201 | 0.068 | 4.54 | 4.46 | 420.2 | 170 | 14.1 | 14.3 |  | 2478.6 | 3338.5 | 151
29.6167 | 3898 | 249.6 | 150.6 | 115.1 | 34.9 | 15.6 | 29.9 | 199 | 0.044 | 4.46 | 4.5 | 419.3 | 170.1 | 14.2 | 14.2 |  | 2378.7 | 3397.4 | 151.1
29.625 | 3901 | 250.1 | 150.7 | 115 | 34.8 | 15.6 | 29.8 | 199.1 | 0.037 | 4.48 | 4.55 | 420.2 | 170.2 | 14.2 | 14.2 |  | 2393.3 | 3558 | 151.1
29.6333 | 3901 | 250.8 | 150.8 | 115.1 | 34.8 | 15.7 | 29.9 | 200.4 | 0.033 | 4.51 | 4.51 | 419.8 | 169.9 | 14.2 | 14.3 |  | 2390.3 | 3450 | 151.2
29.6417 | 3899 | 250.1 | 150.8 | 115.1 | 34.9 | 15.6 | 29.8 | 200.1 | 0.049 | 4.51 | 4.49 | 420.4 | 169.4 | 14.1 | 14.3 |  | 2451.2 | 3357.4 | 151.3
29.65 | 3901 | 249.8 | 150.8 | 115.1 | 35 | 15.6 | 29.9 | 199.4 | 0.043 | 4.55 | 4.5 | 419.2 | 170.3 | 14.1 | 14.3 |  | 2475.1 | 3460.4 | 151.4
29.6583 | 3898 | 249.3 | 150.9 | 115.2 | 35.1 | 15.6 | 30 | 199.9 | 0.055 | 4.48 | 4.49 | 420.1 | 170.1 | 14.3 | 14.3 |  | 2326 | 3420 | 151.4
29.6667 | 3900 | 249.8 | 150.8 | 115.2 | 35.1 | 15.6 | 29.9 | 200.5 | 0.049 | 4.45 | 4.45 | 419.5 | 169.8 | 14.2 | 14.3 |  | 2439.1 | 3333.3 | 151.4
29.675 | 3898 | 250.3 | 150.5 | 115.1 | 35.1 | 15.6 | 29.9 | 200.4 | 0.027 | 4.51 | 4.46 | 419.4 | 170 | 14.1 | 14.3 |  | 2424.5 | 3407.9 | 151.3
29.6833 | 3900 | 249.7 | 150.4 | 115.1 | 35 | 15.6 | 29.9 | 201.1 | 0.064 | 4.54 | 4.52 | 420.1 | 170.1 | 14.2 | 14.2 |  | 2415.6 | 3483.5 | 151.1
29.6917 | 3900 | 249.8 | 150.1 | 115 | 35.1 | 15.6 | 29.9 | 199.3 | 0.075 | 4.52 | 4.45 | 419.1 | 170.2 | 14.2 | 14.2 |  | 2440.3 | 3469.4 | 151
29.7 | 3901 | 249.8 | 150.1 | 114.9 | 35 | 15.6 | 29.9 | 199.7 | 0.056 | 4.48 | 4.53 | 420.4 | 169.9 | 14.1 | 14.2 |  | 2482.2 | 3504.9 | 150.9
29.7083 | 3898 | 250 | 150 | 114.9 | 35 | 15.7 | 29.9 | 199.4 | 0.039 | 4.48 | 4.45 | 419.2 | 170.4 | 14.3 | 14.2 |  | 2373.4 | 3408.5 | 150.8
29.7167 | 3900 | 250 | 149.9 | 114.9 | 35 | 15.7 | 29.9 | 200.2 | 0.048 | 4.5 | 4.45 | 420 | 169.9 | 14.1 | 14.3 |  | 2505.6 | 3339 | 150.7
29.725 | 3901 | 249.8 | 149.9 | 114.9 | 35 | 15.7 | 30 | 200.3 | 0.041 | 4.51 | 4.58 | 419.7 | 169.7 | 14.2 | 14.3 |  | 2481.6 | 3391.2 | 150.7
29.7333 | 3899 | 248.8 | 150 | 114.9 | 35 | 15.7 | 30 | 199.4 | 0.041 | 4.51 | 4.37 | 419.7 | 170.5 | 14.3 | 14.4 |  | 2357.3 | 3281.3 | 150.7
29.7417 | 3900 | 250.5 | 149.9 | 115 | 35 | 15.7 | 30 | 200.4 | 0.051 | 4.55 | 4.53 | 420.5 | 170.3 | 14.2 | 14.2 |  | 2474.4 | 3499 | 150.7
29.75 | 3902 | 249.5 | 149.9 | 114.9 | 35 | 15.7 | 29.9 | 199.5 | 0.046 | 4.45 | 4.42 | 419.4 | 170.3 | 14.2 | 14.3 |  | 2406.1 | 3272.4 | 150.7
29.7583 | 3899 | 249.7 | 150 | 114.9 | 35 | 15.7 | 30 | 200.1 | 0.037 | 4.48 | 4.43 | 420.1 | 169.8 | 14.1 | 14.2 |  | 2495.5 | 3322.2 | 150.7
29.7667 | 3900 | 250.2 | 150.1 | 114.9 | 35 | 15.7 | 30 | 200.7 | 0.058 | 4.54 | 4.53 | 419.9 | 170.1 | 14.1 | 14.2 |  | 2503.4 | 3419 | 150.7
29.775 | 3901 | 249.3 | 150.4 | 114.9 | 35.1 | 15.7 | 30.1 | 200 | 0.076 | 4.56 | 4.56 | 420 | 170.3 | 14 | 14.2 |  | 2444.5 | 3445.6 | 150.9
29.7833 | 3902 | 250 | 150.6 | 114.9 | 35 | 15.7 | 30 | 198.8 | 0.045 | 4.49 | 4.53 | 419.6 | 170.2 | 14.2 | 14.2 |  | 2482.6 | 3591.6 | 151.1
29.7917 | 3897 | 250.3 | 150.6 | 115 | 34.9 | 15.7 | 30 | 201 | 0.041 | 4.49 | 4.51 | 420.4 | 170.3 | 14.2 | 14.2 |  | 2452.8 | 3465.2 | 151.1
29.8 | 3901 | 249.8 | 150.7 | 115.1 | 34.9 | 15.7 | 29.9 | 200.7 | 0.032 | 4.54 | 4.5 | 420.1 | 170.3 | 14.1 | 14.3 |  | 2479.7 | 3449.2 | 151.2
29.8083 | 3900 | 249.3 | 150.8 | 115.1 | 34.9 | 15.7 | 29.9 | 200.6 | 0.044 | 4.49 | 4.49 | 420.1 | 170 | 14.1 | 14.3 |  | 2430.7 | 3360.7 | 151.3
29.8167 | 3902 | 249.9 | 150.7 | 115.1 | 34.9 | 15.7 | 29.8 | 200.9 | 0.05 | 4.45 | 4.46 | 419.9 | 170 | 14.2 | 14.2 |  | 2469.9 | 3423.5 | 151.3
29.825 | 3899 | 249.5 | 150.9 | 115.2 | 34.9 | 15.7 | 29.8 | 199.9 | 0.053 | 4.54 | 4.47 | 419.1 | 170.4 | 14.2 | 14.2 |  | 2401.8 | 3448.5 | 151.4
29.8333 | 3900 | 249.9 | 150.9 | 115.1 | 35 | 15.7 | 29.8 | 199.5 | 0.056 | 4.53 | 4.5 | 419.8 | 169.8 | 14.1 | 14.3 |  | 2469.6 | 3396.4 | 151.4
29.8417 | 3901 | 250.3 | 150.8 | 115.1 | 35 | 15.7 | 29.8 | 200.3 | 0.03 | 4.55 | 4.59 | 419.3 | 170.1 | 14.2 | 14.3 |  | 2486.3 | 3407.3 | 151.3
29.85 | 3900 | 248.7 | 150.5 | 115 | 35.1 | 15.6 | 29.8 | 201.1 | 0.058 | 4.54 | 4.37 | 419.7 | 170.4 | 14.1 | 14.3 |  | 2421 | 3220.4 | 151.2
29.8583 | 3900 | 249.5 | 150.2 | 115 | 35.1 | 15.6 | 29.8 | 200.1 | 0.065 | 4.45 | 4.48 | 419 | 170.1 | 14.2 | 14.3 |  | 2411.4 | 3313 | 151
29.8667 | 3899 | 250.1 | 150 | 115 | 35 | 15.6 | 29.9 | 200.5 | 0.063 | 4.47 | 4.43 | 420.2 | 170.1 | 14.2 | 14.2 |  | 2454.7 | 3494.9 | 150.9
29.875 | 3901 | 249.7 | 150.2 | 115 | 34.9 | 15.7 | 29.9 | 200 | 0.052 | 4.49 | 4.5 | 419.4 | 170.1 | 14.2 | 14.2 |  | 2465.4 | 3562.5 | 150.9
29.8833 | 3900 | 249.9 | 150 | 115 | 34.9 | 15.6 | 29.9 | 200 | 0.046 | 4.52 | 4.46 | 420.5 | 170.3 | 14.2 | 14.2 |  | 2397 | 3393.4 | 150.8
29.8917 | 3900 | 249.6 | 150 | 115 | 34.9 | 15.6 | 29.9 | 199.4 | 0.036 | 4.51 | 4.45 | 419.5 | 169.7 | 14.2 | 14.3 |  | 2435.2 | 3372.5 | 150.8
29.9 | 3899 | 250 | 150 | 114.9 | 35.1 | 15.6 | 29.9 | 199.9 | 0.04 | 4.51 | 4.42 | 419.9 | 170.2 | 14.2 | 14.3 |  | 2397.2 | 3396.2 | 150.8
29.9083 | 3898 | 249.3 | 150 | 114.9 | 35 | 15.6 | 29.9 | 199.1 | 0.046 | 4.5 | 4.51 | 419.8 | 169.9 | 14.2 | 14.4 |  | 2460.3 | 3318.3 | 150.8
29.9167 | 3900 | 249.7 | 150 | 114.9 | 35 | 15.6 | 29.9 | 198.9 | 0.053 | 4.49 | 4.39 | 418.9 | 169.9 | 14.2 | 14.3 |  | 2472.1 | 3385.6 | 150.7
29.925 | 3903 | 249.6 | 149.9 | 114.9 | 35 | 15.6 | 29.9 | 199.8 | 0.045 | 4.54 | 4.45 | 420.1 | 169.7 | 14.1 | 14.2 |  | 2475.7 | 3436.7 | 150.7
29.9333 | 3900 | 249.9 | 150 | 114.9 | 35 | 15.6 | 29.8 | 199.6 | 0.062 | 4.54 | 4.51 | 419.4 | 169.8 | 14.3 | 14.4 |  | 2360.1 | 3333.9 | 150.7
29.9417 | 3901 | 250.2 | 150.1 | 114.8 | 35 | 15.6 | 29.9 | 200.6 | 0.072 | 4.47 | 4.59 | 419.8 | 170.1 | 14.1 | 14.2 |  | 2514.7 | 3523.1 | 150.8
29.95 | 3898 | 249.6 | 150.4 | 114.9 | 35 | 15.6 | 29.8 | 201.5 | 0.064 | 4.5 | 4.48 | 419.3 | 170 | 14.2 | 14.2 |  | 2424.3 | 3480.3 | 150.9
29.9583 | 3900 | 248.9 | 150.6 | 115 | 35 | 15.7 | 29.8 | 200.3 | 0.037 | 4.51 | 4.51 | 420.2 | 169.8 | 14.2 | 14.3 |  | 2357.5 | 3269.3 | 151
29.9667 | 3901 | 250.3 | 150.6 | 115 | 35 | 15.7 | 29.8 | 200.8 | 0.035 | 4.51 | 4.54 | 419.4 | 170.2 | 14.1 | 14.2 |  | 2440.8 | 3536.6 | 151.1
29.975 | 3899 | 250.5 | 150.8 | 115.1 | 34.9 | 15.7 | 29.8 | 200.5 | 0.05 | 4.5 | 4.57 | 419.9 | 170 | 14.2 | 14.2 |  | 2390.5 | 3494.5 | 151.2
29.9833 | 3902 | 250.4 | 150.7 | 115.2 | 34.9 | 15.7 | 30.1 | 200.4 | 0.043 | 4.5 | 4.61 | 419.7 | 170.1 | 14.1 | 14.3 |  | 2467.8 | 3405 | 151.2
29.9917 | 3899 | 250 | 151 | 115.2 | 35 | 15.6 | 30 | 200.9 | 0.045 | 4.55 | 4.48 | 419.4 | 169.8 | 14.2 | 14.2 |  | 2427.9 | 3442.1 | 151.3
30 | 3901 | 250.2 | 150.9 | 115.2 | 35 | 15.6 | 29.9 | 200.4 | 0.05 | 4.49 | 4.55 | 420.6 | 169.8 | 14.2 | 14.2 |  | 2435.1 | 3414.1 | 151.4
30.0083 | 3901 | 250 | 151 | 115.2 | 34.9 | 15.6 | 29.9 | 200.1 | 0.026 | 4.52 | 4.6 | 419.2 | 170.1 | 14.2 | 14.4 |  | 2399.5 | 3424 | 151.4
30.0167 | 3900 | 250.2 | 150.8 | 115.1 | 35 | 15.6 | 29.9 | 200.6 | 0.077 | 4.54 | 4.55 | 419.5 | 169.8 | 14.1 | 14.2 |  | 2456.6 | 3499.5 | 151.3
30.025 | 3901 | 250.7 | 150.5 | 115 | 35.1 | 15.6 | 29.9 | 200.1 | 0.084 | 4.53 | 4.5 | 419.5 | 169.6 | 14.1 | 14.3 |  | 2490.2 | 3465.2 | 151.2
30.0333 | 3900 | 250.5 | 150.2 | 115 | 35.1 | 15.6 | 29.8 | 200.5 | 0.035 | 4.49 | 4.53 | 420.1 | 170.1 | 14.2 | 14.2 |  | 2400.8 | 3412.4 | 151
30.0417 | 3902 | 249.6 | 149.9 | 115 | 35 | 15.7 | 29.9 | 198.5 | 0.038 | 4.42 | 4.44 | 419.4 | 170.2 | 14.1 | 14.3 |  | 2513 | 3235.4 | 150.9
30.05 | 3900 | 250.3 | 150 | 115 | 35 | 15.7 | 29.9 | 199.7 | 0.04 | 4.43 | 4.5 | 419.4 | 170.3 | 14.2 | 14.3 |  | 2427.8 | 3414.6 | 150.9
30.0583 | 3901 | 249.1 | 150 | 114.9 | 35 | 15.6 | 29.9 | 200.7 | 0.053 | 4.47 | 4.43 | 420.1 | 169.8 | 14.2 | 14.3 |  | 2430.6 | 3281.5 | 150.8
30.0667 | 3897 | 249.8 | 150 | 114.9 | 35 | 15.6 | 29.8 | 200.6 | 0.047 | 4.53 | 4.5 | 420.1 | 170.2 | 14.2 | 14.2 |  | 2425 | 3344.9 | 150.7
30.075 | 3902 | 250.3 | 149.9 | 114.8 | 35 | 15.6 | 29.9 | 200.9 | 0.045 | 4.46 | 4.54 | 419.8 | 169.9 | 14.1 | 14.2 |  | 2457.3 | 3417.9 | 150.7
30.0833 | 3896 | 250.7 | 149.8 | 114.8 | 34.9 | 15.6 | 29.8 | 199.6 | 0.049 | 4.54 | 4.52 | 419.5 | 170.1 | 14.2 | 14.2 |  | 2375.4 | 3553 | 150.6
30.0917 | 3901 | 249.6 | 150 | 114.9 | 34.9 | 15.6 | 29.8 | 200.2 | 0.025 | 4.56 | 4.48 | 420.4 | 170.1 | 14.1 | 14.3 |  | 2463.4 | 3405.4 | 150.6
30.1 | 3897 | 250.8 | 150 | 114.9 | 34.9 | 15.5 | 29.8 | 200.3 | 0.06 | 4.5 | 4.52 | 419 | 170.3 | 14.2 | 14.2 |  | 2472.4 | 3467.5 | 150.7
30.1083 | 3898 | 250.5 | 150.3 | 115 | 34.9 | 15.6 | 29.8 | 201.3 | 0.076 | 4.48 | 4.53 | 419.5 | 170.4 | 14.2 | 14.3 |  | 2416.3 | 3395.1 | 150.8
30.1167 | 3901 | 250.2 | 150.5 | 115 | 35 | 15.6 | 29.9 | 198.8 | 0.046 | 4.49 | 4.47 | 419.8 | 170 | 14.2 | 14.3 |  | 2460 | 3402.4 | 151
30.125 | 3898 | 250 | 150.6 | 115 | 35 | 15.6 | 29.8 | 201.3 | 0.024 | 4.52 | 4.44 | 420.6 | 170.2 | 14.1 | 14.2 |  | 2459.6 | 3412.3 | 151.1
30.1333 | 3901 | 249.9 | 150.6 | 115 | 35.1 | 15.6 | 29.8 | 200.1 | 0.044 | 4.5 | 4.54 | 419.6 | 170.2 | 14.2 | 14.2 |  | 2387.2 | 3421.6 | 151.1
30.1417 | 3900 | 249.7 | 150.6 | 115 | 35.2 | 15.6 | 29.8 | 200.3 | 0.049 | 4.45 | 4.54 | 419.1 | 170.2 | 14.2 | 14.3 |  | 2353.4 | 3406.3 | 151.1
30.15 | 3902 | 249.5 | 150.7 | 115 | 35.1 | 15.7 | 29.8 | 200.6 | 0.06 | 4.51 | 4.47 | 420.1 | 170 | 14.3 | 14.3 |  | 2386.3 | 3309.5 | 151.2
30.1583 | 3901 | 250.1 | 150.8 | 115.1 | 35.1 | 15.7 | 29.8 | 199.5 | 0.047 | 4.49 | 4.5 | 419.8 | 169.9 | 14.2 | 14.3 |  | 2376.6 | 3395.5 | 151.3
30.1667 | 3902 | 250.7 | 150.7 | 115 | 34.9 | 15.7 | 29.7 | 199.9 | 0.055 | 4.55 | 4.56 | 420.2 | 170 | 14.2 | 14.3 |  | 2495.5 | 3426 | 151.3
30.175 | 3898 | 250.5 | 150.8 | 115.1 | 34.8 | 15.7 | 29.7 | 201 | 0.029 | 4.51 | 4.49 | 418.6 | 170.2 | 14.2 | 14.2 |  | 2444.6 | 3535.3 | 151.3
30.1833 | 3899 | 249.8 | 150.8 | 115.1 | 34.8 | 15.7 | 29.7 | 200.3 | 0.065 | 4.54 | 4.48 | 420.2 | 170.2 | 14.2 | 14.2 |  | 2405.6 | 3458.1 | 151.3
30.1917 | 3900 | 250.4 | 150.8 | 115.2 | 34.8 | 15.6 | 29.8 | 201.2 | 0.081 | 4.46 | 4.49 | 419.2 | 170 | 14.2 | 14.3 |  | 2390.4 | 3444 | 151.3
30.2 | 3900 | 250.4 | 150.6 | 115.2 | 34.8 | 15.7 | 30.1 | 199.7 | 0.04 | 4.51 | 4.54 | 420.2 | 170.4 | 14.2 | 14.2 |  | 2499.2 | 3493.3 | 151.2
30.2083 | 3897 | 250.1 | 150.4 | 115.1 | 34.9 | 15.7 | 30.1 | 200.4 | 0.031 | 4.53 | 4.47 | 419.2 | 169.7 | 14.2 | 14.4 |  | 2454.6 | 3303.4 | 151.1
30.2167 | 3898 | 249.7 | 150.3 | 115.1 | 35.2 | 15.7 | 30.1 | 200.6 | 0.054 | 4.52 | 4.46 | 420.1 | 169.9 | 14.2 | 14.2 |  | 2395.8 | 3385.7 | 151
30.225 | 3901 | 250 | 150.2 | 115 | 35.5 | 15.7 | 30.2 | 198.2 | 0.053 | 4.49 | 4.54 | 419.8 | 169.9 | 14.1 | 14.3 |  | 2481 | 3388.3 | 150.9
30.2333 | 3899 | 249.9 | 150 | 114.9 | 35.5 | 15.6 | 30.1 | 200.1 | 0.066 | 4.51 | 4.46 | 419.7 | 170.4 | 14.1 | 14.2 |  | 2395.9 | 3469.1 | 150.9
30.2417 | 3899 | 249.7 | 150.1 | 114.9 | 35.3 | 15.6 | 30 | 199.8 | 0.058 | 4.45 | 4.52 | 419.8 | 170.1 | 14.2 | 14.3 |  | 2456.3 | 3411.4 | 150.9
30.25 | 3898 | 250.6 | 150 | 114.8 | 35.2 | 15.6 | 30.1 | 201.1 | 0.054 | 4.62 | 4.54 | 419.8 | 169.9 | 14.1 | 14.3 |  | 2492.1 | 3414.1 | 150.7
30.2583 | 3900 | 250.1 | 150 | 114.8 | 35.1 | 15.6 | 30.1 | 200.6 | 0.034 | 4.51 | 4.51 | 420.3 | 170 | 14.2 | 14.2 |  | 2408.4 | 3415.2 | 150.7
30.2667 | 3898 | 250.6 | 150.1 | 114.8 | 35 | 15.6 | 30.1 | 198.3 | 0.058 | 4.54 | 4.52 | 418.9 | 169.7 | 14.2 | 14.3 |  | 2432.1 | 3425 | 150.7
30.275 | 3900 | 250.2 | 150 | 114.8 | 34.8 | 15.6 | 30 | 199.2 | 0.055 | 4.48 | 4.47 | 419.7 | 169.9 | 14.1 | 14.2 |  | 2495.7 | 3444.9 | 150.7
30.2833 | 3898 | 250.3 | 149.8 | 114.9 | 34.7 | 15.6 | 30 | 201.1 | 0.036 | 4.51 | 4.54 | 419 | 169.8 | 14.2 | 14.3 |  | 2424.9 | 3385.4 | 150.6
30.2917 | 3900 | 250.8 | 150.1 | 115 | 34.7 | 15.6 | 30.1 | 201.5 | 0.035 | 4.48 | 4.51 | 419.8 | 170.4 | 14.2 | 14.3 |  | 2430.7 | 3466.1 | 150.7
30.3 | 3900 | 250.8 | 150.3 | 115 | 34.8 | 15.7 | 30 | 199.8 | 0.034 | 4.48 | 4.51 | 419.4 | 170.1 | 14.2 | 14.2 |  | 2482.5 | 3468.4 | 150.8
30.3083 | 3899 | 249.8 | 150.3 | 115 | 34.9 | 15.7 | 29.9 | 200.1 | 0.054 | 4.52 | 4.49 | 418.2 | 170.2 | 14.2 | 14.2 |  | 2411 | 3469.1 | 150.9
30.3167 | 3900 | 249.4 | 150.5 | 115 | 35.1 | 15.7 | 29.9 | 202.1 | 0.055 | 4.5 | 4.53 | 419.3 | 170 | 14.2 | 14.3 |  | 2428.7 | 3324 | 151
30.325 | 3900 | 250.1 | 150.6 | 115 | 35.1 | 15.7 | 29.9 | 200.8 | 0.059 | 4.52 | 4.46 | 419.5 | 170.6 | 14.1 | 14.3 |  | 2495.3 | 3403.1 | 151.1
30.3333 | 3902 | 249.9 | 150.6 | 115 | 35.1 | 15.6 | 29.9 | 199.5 | 0.046 | 4.46 | 4.44 | 419.9 | 170.3 | 14.1 | 14.3 |  | 2438.4 | 3396.6 | 151.2
30.3417 | 3896 | 250.3 | 150.8 | 115 | 35.1 | 15.7 | 29.8 | 199.6 | 0.041 | 4.52 | 4.5 | 419.8 | 169.8 | 14.2 | 14.3 |  | 2369.6 | 3280.1 | 151.2
30.35 | 3901 | 249.9 | 150.7 | 115 | 35.1 | 15.7 | 29.8 | 199.7 | 0.055 | 4.5 | 4.52 | 420.6 | 170.1 | 14.1 | 14.2 |  | 2465.6 | 3577.6 | 151.3
30.3583 | 3899 | 250.1 | 150.8 | 115.1 | 35 | 15.7 | 29.8 | 199.2 | 0.07 | 4.49 | 4.44 | 419.3 | 169.8 | 14.1 | 14.3 |  | 2407 | 3403.9 | 151.3
30.3667 | 3900 | 249.6 | 150.8 | 115.1 | 34.9 | 15.7 | 29.7 | 200.6 | 0.058 | 4.5 | 4.44 | 420.5 | 169.8 | 14.2 | 14.3 |  | 2428.4 | 3276.3 | 151.3
30.375 | 3898 | 250.1 | 150.7 | 115 | 34.9 | 15.7 | 29.7 | 199 | 0.048 | 4.53 | 4.48 | 419.1 | 169.8 | 14.2 | 14.4 |  | 2465.5 | 3337.2 | 151.3
30.3833 | 3898 | 249.8 | 150.8 | 115 | 34.8 | 15.7 | 29.7 | 200.6 | 0.043 | 4.5 | 4.56 | 419.7 | 170.3 | 14.1 | 14.4 |  | 2433.2 | 3351 | 151.3
30.3917 | 3899 | 250 | 150.6 | 115 | 34.9 | 15.7 | 29.7 | 200.4 | 0.045 | 4.52 | 4.5 | 419.2 | 169.9 | 14.2 | 14.3 |  | 2419.2 | 3350 | 151.2
30.4 | 3900 | 249.9 | 150.4 | 115.1 | 35 | 15.7 | 29.7 | 200.4 | 0.045 | 4.51 | 4.46 | 420.7 | 169.9 | 14.2 | 14.2 |  | 2404.9 | 3394.9 | 151.1
30.4083 | 3899 | 250 | 150.3 | 115.1 | 35 | 15.6 | 29.7 | 199 | 0.057 | 4.5 | 4.42 | 418.3 | 169.8 | 14.2 | 14.3 |  | 2457.1 | 3341.4 | 151
30.4167 | 3902 | 249.8 | 150.2 | 115.1 | 35.1 | 15.6 | 29.7 | 199.7 | 0.055 | 4.49 | 4.54 | 419.9 | 169.8 | 14.2 | 14.2 |  | 2377.8 | 3366.6 | 150.9
30.425 | 3901 | 250.3 | 150 | 115.1 | 35.1 | 15.6 | 29.6 | 198.6 | 0.022 | 4.52 | 4.51 | 419.8 | 170 | 14.1 | 14.2 |  | 2522.4 | 3510.2 | 150.9
30.4333 | 3898 | 250.3 | 150.1 | 115 | 35.1 | 15.6 | 29.8 | 199.9 | 0.053 | 4.51 | 4.47 | 420.2 | 170.1 | 14.2 | 14.2 |  | 2413.7 | 3483.1 | 150.8
30.4417 | 3901 | 249.8 | 150.1 | 115 | 35 | 15.7 | 29.6 | 200 | 0.073 | 4.47 | 4.5 | 419.8 | 170 | 14.2 | 14.2 |  | 2449 | 3373.7 | 150.7
30.45 | 3900 | 250.2 | 149.9 | 114.9 | 34.9 | 15.7 | 29.6 | 199 | 0.052 | 4.48 | 4.45 | 419.3 | 169.6 | 14.2 | 14.3 |  | 2456.8 | 3393.3 | 150.7
30.4583 | 3900 | 250.3 | 149.9 | 114.8 | 35 | 15.7 | 29.6 | 200.3 | 0.035 | 4.49 | 4.51 | 420.6 | 170.4 | 14.1 | 14.2 |  | 2530.2 | 3415.6 | 150.6
30.4667 | 3898 | 250.3 | 150 | 114.8 | 35 | 15.7 | 29.7 | 199.4 | 0.036 | 4.5 | 4.52 | 419.3 | 169.9 | 14.3 | 14.4 |  | 2423.6 | 3301.3 | 150.6
30.475 | 3902 | 250 | 150 | 114.9 | 35 | 15.7 | 29.6 | 200.6 | 0.054 | 4.49 | 4.52 | 419.7 | 169.8 | 14.2 | 14.3 |  | 2454.2 | 3373.7 | 150.7
30.4833 | 3901 | 250.3 | 150.3 | 114.8 | 35 | 15.7 | 29.6 | 200.2 | 0.049 | 4.49 | 4.43 | 420.1 | 170.2 | 14.1 | 14.4 |  | 2468.8 | 3232.3 | 150.8
30.4917 | 3901 | 250.6 | 150.5 | 114.9 | 35 | 15.7 | 29.5 | 200 | 0.049 | 4.48 | 4.57 | 420.1 | 169.9 | 14.1 | 14.2 |  | 2474.9 | 3503.2 | 150.9
30.5 | 3905 | 250.3 | 150.7 | 115 | 35.1 | 15.7 | 29.7 | 200 | 0.054 | 4.5 | 4.47 | 419.5 | 169.9 | 14.3 | 14.2 |  | 2427.8 | 3441.4 | 151.1
30.5083 | 3901 | 250.6 | 150.8 | 115.1 | 35 | 15.7 | 29.7 | 199.4 | 0.038 | 4.5 | 4.57 | 420.4 | 170.1 | 14.2 | 14.2 |  | 2426.8 | 3468.1 | 151.2
30.5167 | 3899 | 250.5 | 150.8 | 115.1 | 35 | 15.7 | 29.7 | 200.7 | 0.055 | 4.5 | 4.47 | 419.2 | 170.3 | 14.2 | 14.2 |  | 2498.7 | 3464.6 | 151.3
30.525 | 3900 | 249.7 | 150.9 | 115.2 | 35.1 | 15.7 | 29.7 | 199.7 | 0.057 | 4.51 | 4.55 | 420.2 | 170.1 | 14.2 | 14.3 |  | 2379.5 | 3298.6 | 151.3
30.5333 | 3903 | 250.3 | 150.9 | 115.2 | 35.1 | 15.7 | 29.7 | 199.5 | 0.048 | 4.47 | 4.45 | 420.2 | 170.2 | 14.1 | 14.3 |  | 2521.3 | 3455 | 151.4
30.5417 | 3901 | 249.8 | 151 | 115.2 | 35 | 15.7 | 29.7 | 200.7 | 0.039 | 4.5 | 4.49 | 419.5 | 170.2 | 14.3 | 14.2 |  | 2318.5 | 3523.1 | 151.4
30.55 | 3897 | 250.3 | 150.9 | 115.1 | 34.9 | 15.7 | 29.7 | 199.3 | 0.039 | 4.47 | 4.45 | 419.9 | 169.9 | 14.2 | 14.2 |  | 2473.8 | 3436.3 | 151.4
30.5583 | 3899 | 250.3 | 150.7 | 115.1 | 34.9 | 15.7 | 29.6 | 200.6 | 0.048 | 4.55 | 4.52 | 419.4 | 169.8 | 14.2 | 14.2 |  | 2451.9 | 3470.4 | 151.3
30.5667 | 3901 | 249.8 | 150.2 | 114.9 | 34.8 | 15.6 | 29.7 | 200.2 | 0.057 | 4.5 | 4.48 | 420.1 | 170 | 14 | 14.2 |  | 2510.9 | 3422.7 | 151
30.575 | 3899 | 250.2 | 150.3 | 115 | 34.9 | 15.6 | 29.7 | 201 | 0.048 | 4.52 | 4.44 | 419.5 | 169.9 | 14.2 | 14.3 |  | 2375.2 | 3392.1 | 151
30.5833 | 3896 | 249.6 | 150.1 | 114.9 | 34.9 | 15.6 | 29.7 | 200.5 | 0.052 | 4.51 | 4.46 | 420.1 | 170 | 14.1 | 14.3 |  | 2401.7 | 3341.4 | 150.9
30.5917 | 3900 | 250.1 | 150 | 114.9 | 35 | 15.6 | 29.7 | 199.6 | 0.036 | 4.47 | 4.42 | 419.2 | 169.9 | 14.2 | 14.2 |  | 2475.7 | 3432.5 | 150.8
30.6 | 3900 | 249.2 | 150 | 114.9 | 35.1 | 15.6 | 29.7 | 199 | 0.06 | 4.52 | 4.45 | 419.9 | 170 | 14.2 | 14.3 |  | 2408.7 | 3330.4 | 150.7
30.6083 | 3902 | 249.9 | 150 | 114.9 | 35.2 | 15.6 | 29.7 | 200.2 | 0.079 | 4.5 | 4.54 | 419.8 | 170 | 14.1 | 14.2 |  | 2501.1 | 3412.6 | 150.7
30.6167 | 3898 | 249.9 | 149.9 | 114.9 | 35.2 | 15.6 | 29.6 | 200.3 | 0.062 | 4.53 | 4.51 | 419.9 | 169.9 | 14.2 | 14.3 |  | 2414.3 | 3488.9 | 150.7
30.625 | 3900 | 250.1 | 149.9 | 114.9 | 35.1 | 15.6 | 29.6 | 199.9 | 0.032 | 4.51 | 4.47 | 419.7 | 170.2 | 14.2 | 14.3 |  | 2462.7 | 3402.9 | 150.7
30.6333 | 3899 | 250.4 | 150.1 | 114.9 | 35.1 | 15.6 | 29.7 | 198.8 | 0.031 | 4.51 | 4.45 | 419.8 | 170.2 | 14.2 | 14.2 |  | 2407.8 | 3423.4 | 150.7
30.6417 | 3900 | 249.8 | 150.1 | 115 | 35.1 | 15.7 | 29.7 | 198.7 | 0.046 | 4.54 | 4.54 | 419.9 | 170.2 | 14.1 | 14.2 |  | 2471 | 3427.6 | 150.8
30.65 | 3902 | 249.3 | 150.4 | 115 | 35 | 15.7 | 29.7 | 201.2 | 0.06 | 4.49 | 4.49 | 419.4 | 170.3 | 14.3 | 14.3 |  | 2344.5 | 3277 | 150.9
30.6583 | 3900 | 249.8 | 150.6 | 115 | 34.9 | 15.7 | 29.7 | 200.3 | 0.057 | 4.48 | 4.49 | 420.2 | 170 | 14.3 | 14.2 |  | 2429.7 | 3417.8 | 151
30.6667 | 3899 | 250.3 | 150.7 | 115 | 34.9 | 15.7 | 29.7 | 200.2 | 0.048 | 4.52 | 4.47 | 421.5 | 169.9 | 14.2 | 14.3 |  | 2445.1 | 3432.7 | 151.1
30.675 | 3899 | 250.2 | 150.8 | 115 | 34.8 | 15.7 | 29.7 | 200.1 | 0.04 | 4.47 | 4.48 | 420.3 | 170.2 | 14.2 | 14.3 |  | 2442.9 | 3464.1 | 151.2
30.6833 | 3899 | 250.5 | 150.7 | 115.1 | 34.9 | 15.7 | 29.7 | 199 | 0.045 | 4.49 | 4.53 | 419.2 | 169.8 | 14.1 | 14.2 |  | 2511.4 | 3507.1 | 151.2
30.6917 | 3898 | 250.3 | 150.8 | 115.1 | 34.9 | 15.7 | 29.7 | 200.7 | 0.069 | 4.52 | 4.51 | 420.4 | 170.2 | 14.1 | 14.2 |  | 2475.4 | 3538.7 | 151.3
30.7 | 3902 | 250.3 | 150.8 | 115.1 | 34.9 | 15.7 | 29.6 | 199.4 | 0.063 | 4.49 | 4.58 | 419.2 | 169.7 | 14.2 | 14.4 |  | 2445.9 | 3292.6 | 151.2
30.7083 | 3898 | 250.2 | 150.9 | 115.2 | 34.8 | 15.7 | 29.6 | 200.7 | 0.041 | 4.52 | 4.54 | 419.9 | 169.6 | 14.2 | 14.3 |  | 2448.7 | 3365.5 | 151.3
30.7167 | 3905 | 250.2 | 150.9 | 115.2 | 34.9 | 15.7 | 29.6 | 200.6 | 0.048 | 4.49 | 4.46 | 419.7 | 170.1 | 14.1 | 14.2 |  | 2488.9 | 3523.8 | 151.4
30.725 | 3900 | 250.5 | 150.8 | 115.1 | 35 | 15.7 | 29.7 | 200.7 | 0.061 | 4.51 | 4.51 | 419.7 | 169.7 | 14.2 | 14.3 |  | 2461.6 | 3370.5 | 151.4
30.7333 | 3901 | 249.7 | 150.7 | 115 | 35.2 | 15.7 | 29.8 | 200.9 | 0.063 | 4.5 | 4.53 | 420.5 | 170.1 | 14.1 | 14.2 |  | 2424.3 | 3469 | 151.3
30.7417 | 3900 | 249.8 | 150.5 | 115 | 35.2 | 15.6 | 29.7 | 200.3 | 0.048 | 4.5 | 4.5 | 418.6 | 170 | 14.1 | 14.3 |  | 2421.6 | 3304.3 | 151.1
30.75 | 3900 | 250.3 | 150.4 | 115 | 35.2 | 15.6 | 29.6 | 200.2 | 0.054 | 4.46 | 4.59 | 420 | 169.8 | 14.1 | 14.3 |  | 2454.2 | 3381 | 151
30.7583 | 3901 | 250 | 150 | 115 | 35.1 | 15.6 | 29.6 | 200.6 | 0.026 | 4.57 | 4.52 | 419.1 | 170 | 14.2 | 14.2 |  | 2484.6 | 3460.7 | 150.9
30.7667 | 3899 | 249.6 | 150 | 114.9 | 35.1 | 15.6 | 29.7 | 200.8 | 0.037 | 4.5 | 4.47 | 419.9 | 169.8 | 14.2 | 14.2 |  | 2337.4 | 3451.7 | 150.8
30.775 | 3902 | 249.7 | 150.1 | 114.9 | 35.1 | 15.6 | 29.7 | 200.4 | 0.068 | 4.42 | 4.54 | 419.5 | 170.2 | 14.1 | 14.3 |  | 2453.2 | 3381.1 | 150.8
30.7833 | 3899 | 250.8 | 150.1 | 114.9 | 35 | 15.6 | 29.7 | 200.3 | 0.058 | 4.53 | 4.52 | 419.9 | 170 | 14.2 | 14.3 |  | 2462.2 | 3412 | 150.8
30.7917 | 3900 | 249.9 | 149.9 | 114.8 | 34.8 | 15.6 | 29.7 | 201.3 | 0.05 | 4.52 | 4.5 | 420.1 | 170.3 | 14.1 | 14.2 |  | 2429.6 | 3524.1 | 150.7
30.8 | 3900 | 250.2 | 150 | 114.9 | 34.9 | 15.6 | 29.7 | 199.5 | 0.042 | 4.49 | 4.52 | 419.5 | 170.2 | 14.3 | 14.3 |  | 2396.7 | 3373.6 | 150.7
30.8083 | 3901 | 249.4 | 150.1 | 115 | 35 | 15.7 | 29.8 | 200.8 | 0.051 | 4.47 | 4.51 | 419.9 | 169.8 | 14.1 | 14.3 |  | 2467.7 | 3341.6 | 150.8
30.8167 | 3900 | 249.8 | 150.2 | 115 | 34.9 | 15.6 | 29.8 | 199.5 | 0.055 | 4.5 | 4.45 | 419.6 | 170.2 | 14.1 | 14.3 |  | 2429.1 | 3324.1 | 150.8
30.825 | 3901 | 249.5 | 150.2 | 115 | 35 | 15.6 | 29.9 | 198.8 | 0.044 | 4.5 | 4.5 | 420.2 | 169.8 | 14.2 | 14.4 |  | 2426.3 | 3240 | 150.8
30.8333 | 3900 | 250 | 150.3 | 115.1 | 35.1 | 15.6 | 29.9 | 198.8 | 0.055 | 4.49 | 4.49 | 419.4 | 170 | 14.2 | 14.2 |  | 2494.4 | 3447.5 | 150.9
30.8417 | 3900 | 250.4 | 150.4 | 115 | 35.1 | 15.6 | 30 | 199.7 | 0.022 | 4.54 | 4.5 | 419.9 | 170.3 | 14.3 | 14.2 |  | 2368.6 | 3406.3 | 151
30.85 | 3902 | 250.4 | 150.5 | 115 | 35.1 | 15.6 | 29.8 | 199.8 | 0.047 | 4.47 | 4.54 | 419.9 | 170 | 14.2 | 14.3 |  | 2477.5 | 3498 | 151.1
30.8583 | 3897 | 250.2 | 150.6 | 115 | 35.1 | 15.6 | 29.9 | 199.7 | 0.067 | 4.5 | 4.51 | 419.9 | 170 | 14.2 | 14.3 |  | 2416 | 3425.1 | 151.1
30.8667 | 3901 | 250.2 | 150.5 | 115 | 35.1 | 15.6 | 29.9 | 200.4 | 0.062 | 4.53 | 4.54 | 419.9 | 170 | 14.2 | 14.2 |  | 2425.6 | 3461.9 | 151.1
30.875 | 3899 | 250.2 | 150.6 | 115 | 34.9 | 15.7 | 29.8 | 201 | 0.057 | 4.43 | 4.48 | 419.6 | 170.2 | 14.3 | 14.3 |  | 2358.7 | 3385 | 151.1
30.8833 | 3898 | 250.1 | 150.6 | 115 | 34.9 | 15.7 | 29.9 | 200.8 | 0.049 | 4.5 | 4.51 | 420.5 | 169.9 | 14.1 | 14.2 |  | 2504.7 | 3463.8 | 151.2
30.8917 | 3898 | 250.4 | 150.6 | 115 | 34.9 | 15.7 | 29.9 | 199.9 | 0.054 | 4.54 | 4.48 | 419.4 | 169.8 | 14.2 | 14.3 |  | 2430.4 | 3349.7 | 151.2
30.9 | 3900 | 249.9 | 150.6 | 115 | 34.9 | 15.7 | 29.8 | 200.3 | 0.067 | 4.52 | 4.47 | 420.5 | 170 | 14.1 | 14.2 |  | 2445.9 | 3408.4 | 151.1
30.9083 | 3896 | 249.4 | 150.6 | 115 | 34.9 | 15.7 | 29.8 | 199.2 | 0.049 | 4.46 | 4.49 | 419.3 | 169.9 | 14.2 | 14.3 |  | 2400.2 | 3427.2 | 151.1
30.9167 | 3901 | 250 | 150.7 | 115 | 35 | 15.7 | 29.8 | 200 | 0.043 | 4.51 | 4.42 | 420.2 | 169.8 | 14.2 | 14.2 |  | 2417 | 3381.2 | 151.2
30.925 | 3900 | 250 | 150.6 | 114.9 | 35 | 15.7 | 29.8 | 198.5 | 0.03 | 4.52 | 4.45 | 419.2 | 170.2 | 14.1 | 14.3 |  | 2457.4 | 3321.7 | 151.1
30.9333 | 3899 | 249.7 | 150.7 | 114.9 | 35.1 | 15.6 | 29.8 | 199.1 | 0.045 | 4.49 | 4.59 | 419.7 | 170.1 | 14.2 | 14.2 |  | 2408.7 | 3492.6 | 151.2
30.9417 | 3901 | 250 | 150.5 | 115 | 35.1 | 15.7 | 29.8 | 199.8 | 0.064 | 4.51 | 4.44 | 420 | 170 | 14.1 | 14.3 |  | 2507.9 | 3230.3 | 151.2
30.95 | 3898 | 250.4 | 150.6 | 115 | 35.1 | 15.7 | 29.8 | 199.6 | 0.056 | 4.48 | 4.53 | 420 | 170.1 | 14.3 | 14.3 |  | 2350.2 | 3392.3 | 151.1
30.9583 | 3901 | 249.8 | 150.6 | 115 | 35.1 | 15.7 | 29.9 | 198.8 | 0.046 | 4.52 | 4.5 | 420.6 | 170.1 | 14.2 | 14.2 |  | 2460.7 | 3497.9 | 151.1
30.9667 | 3900 | 250.1 | 150.3 | 115.1 | 35 | 15.7 | 29.8 | 200 | 0.048 | 4.47 | 4.49 | 421.5 | 169.9 | 14.2 | 14.3 |  | 2400.4 | 3321.7 | 151
30.975 | 3899 | 249.9 | 150.4 | 115.1 | 34.9 | 15.7 | 29.7 | 199.3 | 0.045 | 4.51 | 4.54 | 420.2 | 170 | 14.2 | 14.2 |  | 2409.4 | 3458.9 | 151
30.9833 | 3899 | 250.3 | 150.3 | 115.1 | 34.8 | 15.7 | 29.8 | 198.6 | 0.048 | 4.54 | 4.49 | 419.2 | 169.8 | 14.2 | 14.3 |  | 2485 | 3346.5 | 150.9
30.9917 | 3898 | 250.2 | 150.2 | 115.1 | 34.7 | 15.7 | 29.7 | 200 | 0.044 | 4.51 | 4.46 | 419.9 | 170.3 | 14.1 | 14.3 |  | 2511.1 | 3313.7 | 150.9
31 | 3900 | 250.6 | 150.3 | 115.2 | 34.7 | 15.7 | 29.7 | 199.3 | 0.043 | 4.55 | 4.59 | 419.8 | 170.1 | 14.1 | 14.4 |  | 2502.7 | 3348.8 | 151
31.0083 | 3900 | 249.5 | 150.3 | 115.1 | 34.9 | 15.6 | 29.9 | 201.2 | 0.027 | 4.52 | 4.46 | 419.7 | 170.1 | 14.2 | 14.2 |  | 2391.4 | 3380.6 | 151
31.0167 | 3893 | 250.2 | 150.3 | 115 | 35.1 | 15.7 | 29.8 | 199.1 | 0.054 | 4.55 | 4.59 | 420 | 170 | 14.2 | 14.3 |  | 2410.7 | 3383.1 | 150.9
31.025 | 3902 | 249.8 | 150.3 | 115 | 35.3 | 15.7 | 29.9 | 200 | 0.061 | 4.54 | 4.57 | 418 | 170 | 14.2 | 14.3 |  | 2480.6 | 3449.2 | 150.9
31.0333 | 3899 | 250 | 150.2 | 114.9 | 35.4 | 15.7 | 29.9 | 199 | 0.077 | 4.52 | 4.47 | 420.1 | 169.7 | 14.2 | 14.2 |  | 2378.5 | 3345.5 | 150.9
31.0417 | 3901 | 249.3 | 150.2 | 114.9 | 35.3 | 15.7 | 29.8 | 200.6 | 0.043 | 4.5 | 4.45 | 419.2 | 170.1 | 14.2 | 14.3 |  | 2400.7 | 3347.5 | 150.8
31.05 | 3895 | 250.2 | 150.3 | 114.8 | 35.1 | 15.7 | 29.8 | 200.4 | 0.045 | 4.52 | 4.45 | 419.4 | 170 | 14.1 | 14.3 |  | 2461.6 | 3444.3 | 150.9
31.0583 | 3902 | 250.4 | 150.2 | 114.8 | 35 | 15.7 | 29.8 | 200.4 | 0.041 | 4.5 | 4.59 | 420.3 | 169.8 | 14.1 | 14.3 |  | 2470.9 | 3471.3 | 150.9
31.0667 | 3898 | 250.1 | 150.2 | 114.9 | 34.9 | 15.7 | 29.8 | 199.7 | 0.04 | 4.53 | 4.4 | 419.1 | 170 | 14.2 | 14.3 |  | 2375.3 | 3293.1 | 150.9
31.075 | 3899 | 250.1 | 150.3 | 114.9 | 34.9 | 15.7 | 29.8 | 200.9 | 0.048 | 4.38 | 4.51 | 420.1 | 170.3 | 14.1 | 14.2 |  | 2448.8 | 3520.9 | 150.8
31.0833 | 3900 | 250 | 150.3 | 114.9 | 34.9 | 15.7 | 29.9 | 199.2 | 0.055 | 4.52 | 4.48 | 420.1 | 170.4 | 14.2 | 14.3 |  | 2434.5 | 3414.1 | 150.9
31.0917 | 3899 | 249.6 | 150 | 115 | 34.7 | 15.6 | 29.7 | 200.5 | 0.031 | 4.53 | 4.47 | 419.5 | 170.5 | 14.2 | 14.3 |  | 2391 | 3370.7 | 150.8
31.1 | 3902 | 250 | 150.2 | 115.1 | 34.8 | 15.6 | 29.8 | 199.7 | 0.06 | 4.51 | 4.53 | 419.4 | 170.3 | 14.2 | 14.2 |  | 2529.9 | 3323.2 | 150.9
31.1083 | 3899 | 250.3 | 150.4 | 115.1 | 35 | 15.6 | 29.8 | 199.4 | 0.077 | 4.55 | 4.47 | 419.7 | 170.1 | 14.3 | 14.3 |  | 2346.3 | 3361.2 | 150.9
31.1167 | 3900 | 249.6 | 150.3 | 115.1 | 35.1 | 15.6 | 29.9 | 198.6 | 0.046 | 4.47 | 4.54 | 420 | 169.4 | 14.2 | 14.3 |  | 2429.2 | 3416.5 | 150.9
31.125 | 3900 | 250.2 | 150.6 | 115.2 | 35 | 15.6 | 29.8 | 200.3 | 0.042 | 4.53 | 4.45 | 419.5 | 170.3 | 14.2 | 14.3 |  | 2433.7 | 3382.6 | 151.1
31.1333 | 3900 | 250.7 | 150.4 | 115.2 | 34.9 | 15.6 | 29.8 | 200 | 0.035 | 4.5 | 4.52 | 420.8 | 169.9 | 14.1 | 14.3 |  | 2517.1 | 3358.3 | 151
31.1417 | 3901 | 250.8 | 150.5 | 115.2 | 35 | 15.6 | 29.8 | 200.8 | 0.059 | 4.52 | 4.51 | 419.2 | 169.9 | 14.2 | 14.3 |  | 2447.4 | 3370.7 | 151.1
31.15 | 3902 | 250.3 | 150.6 | 115.1 | 35 | 15.6 | 29.7 | 199.6 | 0.048 | 4.52 | 4.54 | 420.1 | 170 | 14.1 | 14.3 |  | 2441.7 | 3476.3 | 151.1
31.1583 | 3897 | 249.7 | 150.4 | 115 | 35.1 | 15.6 | 29.8 | 199.8 | 0.051 | 4.5 | 4.54 | 419.4 | 170.2 | 14.1 | 14.3 |  | 2446.1 | 3340.5 | 151.1
31.1667 | 3899 | 250 | 150.6 | 114.9 | 35 | 15.6 | 29.8 | 200.5 | 0.056 | 4.51 | 4.44 | 420.4 | 170 | 14.2 | 14.4 |  | 2467.8 | 3284.5 | 151.1
31.175 | 3900 | 250.4 | 150.5 | 114.9 | 35.1 | 15.6 | 29.8 | 199 | 0.025 | 4.53 | 4.52 | 419.4 | 169.8 | 14.1 | 14.3 |  | 2501.4 | 3489.8 | 151.1
31.1833 | 3898 | 249.8 | 150.6 | 114.8 | 35.1 | 15.6 | 29.8 | 200.7 | 0.058 | 4.52 | 4.43 | 419.9 | 170.1 | 14.2 | 14.3 |  | 2430.8 | 3413.1 | 151.1
31.1917 | 3900 | 249.9 | 150.4 | 114.8 | 35 | 15.7 | 29.8 | 199.8 | 0.079 | 4.5 | 4.5 | 420.4 | 169.9 | 14.2 | 14.3 |  | 2400.5 | 3446.6 | 151
31.2 | 3900 | 249.6 | 150.4 | 114.8 | 35 | 15.6 | 29.8 | 200.3 | 0.048 | 4.48 | 4.5 | 419.4 | 170 | 14.2 | 14.3 |  | 2400.7 | 3374.6 | 151
31.2083 | 3898 | 249.8 | 150.6 | 114.9 | 34.9 | 15.7 | 29.8 | 200.5 | 0.035 | 4.55 | 4.48 | 420.4 | 170.2 | 14.2 | 14.2 |  | 2364.5 | 3439.5 | 151
31.2167 | 3900 | 250.3 | 150.5 | 115 | 34.9 | 15.7 | 29.7 | 199.9 | 0.038 | 4.44 | 4.5 | 419.4 | 170.2 | 14.1 | 14.2 |  | 2496.7 | 3477.9 | 151
31.225 | 3900 | 250.5 | 150.5 | 115 | 34.9 | 15.7 | 29.7 | 199.8 | 0.036 | 4.49 | 4.57 | 420 | 169.8 | 14.3 | 14.2 |  | 2394 | 3523.6 | 151
31.2333 | 3905 | 249.4 | 150.6 | 115.1 | 34.9 | 15.7 | 29.7 | 199.7 | 0.055 | 4.48 | 4.44 | 419.8 | 170.2 | 14.2 | 14.3 |  | 2433.2 | 3287.4 | 151
31.2417 | 3900 | 249.9 | 150.5 | 115.1 | 35 | 15.7 | 29.7 | 199.6 | 0.049 | 4.47 | 4.54 | 419.5 | 170.3 | 14.1 | 14.3 |  | 2473.1 | 3341.7 | 151
31.25 | 3900 | 250.9 | 150.3 | 115.1 | 35 | 15.7 | 29.7 | 200.5 | 0.053 | 4.5 | 4.57 | 420.5 | 170 | 14.1 | 14.2 |  | 2546.5 | 3527.6 | 151
31.2583 | 3901 | 250.3 | 150.4 | 115.1 | 35 | 15.7 | 29.6 | 199.3 | 0.033 | 4.43 | 4.57 | 419.7 | 170.1 | 14.1 | 14.3 |  | 2516.4 | 3424.7 | 151
31.2667 | 3900 | 250.2 | 150.5 | 115.2 | 35 | 15.7 | 29.6 | 199.7 | 0.056 | 4.49 | 4.54 | 420.6 | 169.9 | 14.1 | 14.3 |  | 2441.7 | 3388.1 | 151
31.275 | 3900 | 250.4 | 150.4 | 115.1 | 35 | 15.7 | 29.6 | 198.8 | 0.073 | 4.54 | 4.54 | 420.7 | 169.8 | 14.2 | 14.3 |  | 2483.1 | 3413.2 | 151
31.2833 | 3907 | 249.9 | 150.5 | 115.1 | 35 | 15.6 | 29.6 | 200.8 | 0.056 | 4.53 | 4.43 | 420.4 | 170.3 | 14.2 | 14.3 |  | 2382.9 | 3330.7 | 151.1
31.2917 | 3899 | 250.1 | 150.5 | 115 | 35.1 | 15.7 | 29.7 | 199.3 | 0.05 | 4.55 | 4.56 | 420.2 | 169.9 | 14 | 14.3 |  | 2527 | 3450.4 | 151
31.3 | 3899 | 250.1 | 150.4 | 114.9 | 35.1 | 15.7 | 29.7 | 199.9 | 0.047 | 4.49 | 4.55 | 419.3 | 169.8 | 14.3 | 14.2 |  | 2392.1 | 3456.3 | 151
31.3083 | 3899 | 249.8 | 150.5 | 114.9 | 35.1 | 15.7 | 29.7 | 199.5 | 0.05 | 4.5 | 4.51 | 420.6 | 170.3 | 14.2 | 14.3 |  | 2443.9 | 3488.4 | 151
31.3167 | 3902 | 249.8 | 150.5 | 114.9 | 35 | 15.7 | 29.7 | 199.4 | 0.042 | 4.5 | 4.5 | 420.5 | 170.2 | 14.1 | 14.2 |  | 2448.4 | 3395.2 | 151.1
31.325 | 3900 | 250 | 150.5 | 114.9 | 35 | 15.7 | 29.7 | 201.2 | 0.053 | 4.51 | 4.54 | 420.2 | 170.3 | 14.2 | 14.4 |  | 2338.6 | 3262.2 | 151
31.3333 | 3902 | 250.3 | 150.5 | 114.9 | 35 | 15.6 | 29.7 | 200.1 | 0.048 | 4.44 | 4.52 | 420.3 | 170.3 | 14.1 | 14.2 |  | 2464 | 3577.9 | 151
31.3417 | 3899 | 250.3 | 150.4 | 114.9 | 34.9 | 15.7 | 29.8 | 200 | 0.027 | 4.48 | 4.46 | 419.4 | 169.8 | 14.3 | 14.3 |  | 2346.7 | 3485.9 | 151
31.35 | 3900 | 250.1 | 150.5 | 114.9 | 35 | 15.7 | 29.8 | 200.7 | 0.046 | 4.52 | 4.48 | 420.2 | 170.1 | 14.1 | 14.3 |  | 2487.4 | 3414.1 | 151.1
31.3583 | 3898 | 250 | 150.5 | 115 | 35 | 15.6 | 29.8 | 199.9 | 0.07 | 4.52 | 4.52 | 420.6 | 169.7 | 14.1 | 14.3 |  | 2449.3 | 3421.6 | 151
31.3667 | 3899 | 250.1 | 150.5 | 115 | 34.9 | 15.7 | 29.8 | 199.5 | 0.058 | 4.54 | 4.44 | 420.2 | 169.8 | 14.2 | 14.3 |  | 2439.6 | 3259.7 | 151
31.375 | 3901 | 250 | 150.5 | 115 | 34.9 | 15.7 | 29.7 | 200.4 | 0.053 | 4.5 | 4.47 | 419.9 | 169.7 | 14 | 14.2 |  | 2479.1 | 3356.4 | 151
31.3833 | 3900 | 250.7 | 150.5 | 115.1 | 35 | 15.7 | 29.8 | 199.6 | 0.052 | 4.55 | 4.55 | 420 | 169.9 | 14.1 | 14.2 |  | 2483.5 | 3535.7 | 151.1
31.3917 | 3903 | 248.7 | 150.5 | 115.1 | 35.1 | 15.7 | 29.8 | 200.3 | 0.055 | 4.46 | 4.5 | 420.1 | 170.2 | 14.2 | 14.3 |  | 2320.6 | 3258.7 | 151
31.4 | 3900 | 250.6 | 150.5 | 115.1 | 35.1 | 15.7 | 29.8 | 200.4 | 0.045 | 4.53 | 4.51 | 419.1 | 169.8 | 14.2 | 14.3 |  | 2490.3 | 3393.2 | 151.1
31.4083 | 3899 | 249.9 | 150.6 | 115.1 | 35 | 15.7 | 29.7 | 200.7 | 0.052 | 4.49 | 4.43 | 420.1 | 169.8 | 14.1 | 14.3 |  | 2479.6 | 3304.4 | 151.1
31.4167 | 3902 | 250.2 | 150.4 | 115.1 | 35 | 15.6 | 29.8 | 200.6 | 0.058 | 4.47 | 4.42 | 418.1 | 170.3 | 14.1 | 14.3 |  | 2490.3 | 3436.9 | 151
31.425 | 3901 | 250.6 | 150.4 | 115.1 | 35 | 15.7 | 29.8 | 199.4 | 0.02 | 4.53 | 4.53 | 419.7 | 169.8 | 14.3 | 14.3 |  | 2348.6 | 3467.6 | 151
31.4333 | 3899 | 249.7 | 150.5 | 115 | 35 | 15.7 | 29.7 | 200 | 0.055 | 4.48 | 4.53 | 420.4 | 169.8 | 14.1 | 14.2 |  | 2422.6 | 3499.9 | 151
31.4417 | 3908 | 250.3 | 150.5 | 115 | 35 | 15.7 | 29.8 | 199.7 | 0.059 | 4.48 | 4.47 | 419.4 | 169.7 | 14.3 | 14.4 |  | 2353 | 3245.5 | 151
31.45 | 3902 | 249.7 | 150.6 | 115 | 34.9 | 15.7 | 29.7 | 200 | 0.05 | 4.48 | 4.46 | 420.2 | 169.9 | 14.1 | 14.3 |  | 2478.7 | 3393.8 | 151.1
31.4583 | 3901 | 250.1 | 150.2 | 114.9 | 34.9 | 15.7 | 29.7 | 200 | 0.044 | 4.5 | 4.46 | 419.9 | 170.3 | 14.2 | 14.3 |  | 2434.3 | 3375.4 | 150.9
31.4667 | 3901 | 250.3 | 150.3 | 114.9 | 34.9 | 15.7 | 29.8 | 200.1 | 0.05 | 4.61 | 4.54 | 420.4 | 169.9 | 14.2 | 14.2 |  | 2437.7 | 3483.6 | 150.9
31.475 | 3902 | 249.6 | 150.4 | 114.8 | 35 | 15.7 | 29.7 | 201 | 0.052 | 4.5 | 4.42 | 419.3 | 170 | 14.1 | 14.3 |  | 2490.6 | 3359.3 | 150.9
31.4833 | 3898 | 249.2 | 150.3 | 114.9 | 35 | 15.7 | 29.8 | 198.7 | 0.047 | 4.53 | 4.44 | 419.4 | 169.8 | 14.2 | 14.3 |  | 2331.9 | 3225.4 | 150.9
31.4917 | 3901 | 250.2 | 150.3 | 114.9 | 35.1 | 15.6 | 29.8 | 201.5 | 0.058 | 4.52 | 4.49 | 420.3 | 169.9 | 14.2 | 14.2 |  | 2439.6 | 3469.1 | 150.9
31.5 | 3896 | 250.6 | 150.3 | 114.9 | 35.1 | 15.6 | 29.8 | 199.9 | 0.054 | 4.48 | 4.41 | 419.3 | 170.4 | 14.2 | 14.3 |  | 2495.1 | 3358.5 | 150.9
31.5083 | 3899 | 249.9 | 150.3 | 115.1 | 35.1 | 15.6 | 29.8 | 200 | 0.032 | 4.51 | 4.37 | 420 | 169.8 | 14.3 | 14.3 |  | 2379.7 | 3358.6 | 150.9
31.5167 | 3898 | 250.2 | 150.4 | 115.1 | 35 | 15.6 | 29.8 | 201 | 0.046 | 4.48 | 4.41 | 419.5 | 170.1 | 14.1 | 14.3 |  | 2505.6 | 3372 | 150.9
31.525 | 3902 | 250.2 | 150.4 | 115.1 | 35.1 | 15.6 | 29.9 | 199.5 | 0.061 | 4.53 | 4.52 | 419.4 | 170.1 | 14.2 | 14.3 |  | 2424 | 3479.7 | 150.9
31.5333 | 3900 | 249.9 | 150.4 | 115.1 | 35 | 15.6 | 29.8 | 200.9 | 0.058 | 4.46 | 4.45 | 420.3 | 169.7 | 14.2 | 14.2 |  | 2336.4 | 3439.3 | 150.9
31.5417 | 3900 | 249.8 | 150.5 | 115.1 | 34.9 | 15.7 | 29.8 | 199.7 | 0.053 | 4.48 | 4.5 | 420.1 | 169.7 | 14.2 | 14.2 |  | 2435.5 | 3396.6 | 151
31.55 | 3900 | 249.4 | 150.5 | 115.2 | 34.8 | 15.7 | 29.8 | 199.5 | 0.043 | 4.52 | 4.46 | 420.1 | 169.8 | 14.3 | 14.2 |  | 2309.9 | 3454 | 151.1
31.5583 | 3900 | 249.8 | 150.4 | 115.1 | 35 | 15.7 | 29.9 | 199.9 | 0.044 | 4.51 | 4.54 | 421.2 | 170 | 14.2 | 14.3 |  | 2358 | 3394.3 | 151.1
31.5667 | 3899 | 250.9 | 150.4 | 115.1 | 35.1 | 15.7 | 29.9 | 200.4 | 0.042 | 4.45 | 4.51 | 419.8 | 169.9 | 14.3 | 14.3 |  | 2417.6 | 3374.2 | 151
31.575 | 3901 | 250.4 | 150.5 | 115 | 35.2 | 15.7 | 30 | 199.6 | 0.058 | 4.5 | 4.53 | 420.4 | 169.7 | 14.2 | 14.2 |  | 2477 | 3623.5 | 151.1
31.5833 | 3899 | 249.7 | 150.5 | 115 | 35 | 15.7 | 29.9 | 199.5 | 0.056 | 4.49 | 4.46 | 419.9 | 169.7 | 14.3 | 14.3 |  | 2396.8 | 3396.6 | 151
31.5917 | 3899 | 250.3 | 150.5 | 115 | 35 | 15.7 | 29.9 | 201.6 | 0.038 | 4.49 | 4.54 | 420.1 | 169.8 | 14.3 | 14.2 |  | 2370.6 | 3511 | 151
31.6 | 3900 | 250.5 | 150.4 | 114.9 | 35 | 15.7 | 29.9 | 201.3 | 0.053 | 4.49 | 4.55 | 419.9 | 170.2 | 14.2 | 14.3 |  | 2449.1 | 3464.2 | 150.9
31.6083 | 3901 | 249.9 | 150.5 | 114.9 | 35 | 15.6 | 30 | 200.3 | 0.061 | 4.48 | 4.53 | 421.8 | 169.6 | 14.2 | 14.3 |  | 2416.1 | 3354.3 | 151
31.6167 | 3900 | 250.2 | 150.5 | 114.9 | 34.9 | 15.6 | 29.9 | 199.2 | 0.048 | 4.5 | 4.52 | 419.2 | 169.4 | 14.1 | 14.2 |  | 2487.6 | 3499.2 | 151
31.625 | 3899 | 250.3 | 150.4 | 114.9 | 34.9 | 15.7 | 29.9 | 200.8 | 0.049 | 4.48 | 4.53 | 419.5 | 169.9 | 14.2 | 14.2 |  | 2379.2 | 3438.4 | 151
31.6333 | 3902 | 249.7 | 150.5 | 114.9 | 35 | 15.7 | 30 | 199.1 | 0.045 | 4.51 | 4.54 | 420.2 | 169.8 | 14.2 | 14.3 |  | 2470.3 | 3258.2 | 151
31.6417 | 3901 | 250 | 150.4 | 114.9 | 34.9 | 15.7 | 29.9 | 199.5 | 0.049 | 4.54 | 4.51 | 419.7 | 169.7 | 14.2 | 14.3 |  | 2413.3 | 3377.3 | 150.9
31.65 | 3899 | 250.1 | 150.4 | 115 | 35 | 15.7 | 29.9 | 199.9 | 0.042 | 4.55 | 4.51 | 419.8 | 170 | 14.2 | 14.3 |  | 2446.8 | 3386.1 | 151
31.6583 | 3900 | 250.4 | 150.4 | 115.1 | 35 | 15.6 | 30 | 200.2 | 0.049 | 4.49 | 4.5 | 419.7 | 170 | 14.1 | 14.3 |  | 2453.2 | 3411.8 | 151
31.6667 | 3900 | 249.9 | 150.4 | 115.1 | 34.9 | 15.6 | 29.9 | 200.7 | 0.045 | 4.51 | 4.51 | 419.4 | 170 | 14.2 | 14.3 |  | 2331.7 | 3401.5 | 151
31.675 | 3901 | 250.6 | 150.5 | 115.1 | 35 | 15.6 | 30 | 199.5 | 0.026 | 4.52 | 4.5 | 419.5 | 169.9 | 14.2 | 14.3 |  | 2439.8 | 3441.5 | 151
31.6833 | 3900 | 249.9 | 150.5 | 115.2 | 35.1 | 15.6 | 30.1 | 199.3 | 0.046 | 4.47 | 4.5 | 419.5 | 169.6 | 14.1 | 14.2 |  | 2417.8 | 3470.7 | 151.1
31.6917 | 3902 | 250.4 | 150.5 | 115.1 | 35.1 | 15.6 | 30.1 | 199.9 | 0.063 | 4.46 | 4.56 | 420.5 | 170.2 | 14.1 | 14.2 |  | 2506 | 3508 | 151.1
31.7 | 3895 | 250.4 | 150.5 | 115.1 | 35.1 | 15.6 | 30.1 | 200.1 | 0.049 | 4.48 | 4.49 | 419.9 | 169.9 | 14.2 | 14.3 |  | 2447.4 | 3462 | 151.1
31.7083 | 3899 | 250.2 | 150.5 | 115 | 35 | 15.6 | 30 | 200.1 | 0.056 | 4.48 | 4.46 | 420.1 | 170.2 | 14.1 | 14.2 |  | 2478.5 | 3544 | 151
31.7167 | 3901 | 249.9 | 150.5 | 114.9 | 35 | 15.6 | 30 | 201 | 0.041 | 4.52 | 4.49 | 421.9 | 170.1 | 14.1 | 14.2 |  | 2490.7 | 3434.3 | 151
31.725 | 3899 | 250.1 | 150.5 | 114.9 | 35.1 | 15.6 | 30.1 | 201.2 | 0.049 | 4.54 | 4.52 | 419.3 | 169.8 | 14.2 | 14.3 |  | 2435.4 | 3368.1 | 151.1
31.7333 | 3901 | 250.8 | 150.5 | 114.9 | 34.9 | 15.6 | 30 | 199.1 | 0.051 | 4.47 | 4.48 | 420.3 | 170 | 14.2 | 14.2 |  | 2465.4 | 3403.7 | 151
31.7417 | 3900 | 250.3 | 150.4 | 114.8 | 34.9 | 15.6 | 30 | 200.5 | 0.046 | 4.48 | 4.53 | 419.2 | 169.9 | 14.2 | 14.4 |  | 2402.9 | 3277.4 | 151
31.75 | 3902 | 250.1 | 150.5 | 114.9 | 34.8 | 15.6 | 29.9 | 200.6 | 0.05 | 4.44 | 4.42 | 420.5 | 169.9 | 14.1 | 14.3 |  | 2436.1 | 3385.7 | 151
31.7583 | 3902 | 249.7 | 150.4 | 114.9 | 34.9 | 15.6 | 29.9 | 199.6 | 0.035 | 4.49 | 4.49 | 419.3 | 169.9 | 14.2 | 14.3 |  | 2419 | 3401.9 | 151
31.7667 | 3900 | 249.6 | 150.5 | 114.9 | 35 | 15.6 | 29.9 | 200.1 | 0.046 | 4.47 | 4.49 | 420 | 170 | 14.1 | 14.2 |  | 2399.7 | 3420.1 | 151
31.775 | 3901 | 250.1 | 150.5 | 115 | 35.1 | 15.6 | 29.9 | 200.9 | 0.055 | 4.5 | 4.5 | 420.3 | 170.1 | 14 | 14.2 |  | 2538.2 | 3544 | 151
31.7833 | 3897 | 250.1 | 150.4 | 115.1 | 35.1 | 15.6 | 30.1 | 200.6 | 0.065 | 4.52 | 4.57 | 419.4 | 169.5 | 14.3 | 14.3 |  | 2376 | 3366.8 | 151
31.7917 | 3901 | 249.7 | 150.4 | 115.1 | 35.1 | 15.6 | 30 | 200.3 | 0.045 | 4.49 | 4.44 | 420.7 | 170 | 14.3 | 14.2 |  | 2350.8 | 3380 | 151
31.8 | 3900 | 249.6 | 150.5 | 115.1 | 35.1 | 15.6 | 30 | 199.8 | 0.047 | 4.51 | 4.46 | 419.7 | 170 | 14.2 | 14.3 |  | 2437.3 | 3331.9 | 151
31.8083 | 3899 | 249.9 | 150.5 | 115.1 | 35 | 15.6 | 30 | 199.9 | 0.038 | 4.52 | 4.47 | 420.4 | 169.6 | 14.2 | 14.1 |  | 2371.5 | 3565 | 151
31.8167 | 3902 | 250.1 | 150.5 | 115.2 | 35 | 15.6 | 30 | 200.3 | 0.036 | 4.52 | 4.48 | 419.8 | 169.6 | 14.2 | 14.3 |  | 2459.5 | 3442.9 | 151
31.825 | 3901 | 250.1 | 150.6 | 115.1 | 34.9 | 15.6 | 30 | 200.2 | 0.046 | 4.5 | 4.53 | 420.3 | 170 | 14.2 | 14.3 |  | 2414.7 | 3441.6 | 151.2
31.8333 | 3902 | 250 | 150.6 | 115.1 | 34.9 | 15.6 | 30 | 198.1 | 0.047 | 4.47 | 4.49 | 419.7 | 170 | 14.1 | 14.3 |  | 2405.1 | 3379.6 | 151.1
31.8417 | 3900 | 249.6 | 150.6 | 115 | 34.9 | 15.6 | 30 | 199.1 | 0.037 | 4.48 | 4.38 | 419.9 | 169.7 | 14.2 | 14.3 |  | 2386.2 | 3258.4 | 151.1
31.85 | 3898 | 249.7 | 150.6 | 115 | 35 | 15.6 | 30.1 | 200.9 | 0.064 | 4.48 | 4.5 | 420.7 | 170.5 | 14.1 | 14.3 |  | 2439.1 | 3384.2 | 151.2
31.8583 | 3900 | 250.1 | 150.5 | 114.9 | 35 | 15.6 | 30 | 198.2 | 0.077 | 4.45 | 4.52 | 419.5 | 170.1 | 14.1 | 14.3 |  | 2410.9 | 3362.9 | 151.1
31.8667 | 3901 | 250.1 | 150.5 | 114.9 | 34.9 | 15.6 | 29.9 | 199.8 | 0.042 | 4.52 | 4.48 | 420.1 | 169.5 | 14.2 | 14.3 |  | 2459.1 | 3430.1 | 151.1
31.875 | 3900 | 250 | 150.5 | 114.9 | 35.1 | 15.7 | 30.1 | 201.2 | 0.043 | 4.5 | 4.46 | 419.1 | 170.1 | 14.2 | 14.3 |  | 2487.3 | 3374.8 | 151.1
31.8833 | 3900 | 249.4 | 150.4 | 114.8 | 35.1 | 15.7 | 30 | 200 | 0.041 | 4.45 | 4.45 | 420.1 | 169.9 | 14.2 | 14.2 |  | 2435.6 | 3331.8 | 151
31.8917 | 3900 | 249.8 | 150.5 | 114.9 | 35.1 | 15.7 | 30 | 200.4 | 0.046 | 4.47 | 4.5 | 419.6 | 170 | 14.2 | 14.2 |  | 2452.9 | 3384 | 151
31.9 | 3898 | 250.1 | 150.5 | 114.9 | 35.1 | 15.7 | 30 | 200.2 | 0.05 | 4.51 | 4.54 | 420 | 170.1 | 14.2 | 14.3 |  | 2427.3 | 3468.7 | 151
31.9083 | 3903 | 249.9 | 150.4 | 115 | 35 | 15.7 | 30 | 201.1 | 0.054 | 4.51 | 4.49 | 420 | 169.9 | 14.1 | 14.3 |  | 2477.6 | 3345.3 | 151
31.9167 | 3899 | 250.4 | 150.5 | 115 | 34.9 | 15.7 | 29.9 | 199.2 | 0.046 | 4.53 | 4.55 | 419.2 | 170.2 | 14.2 | 14.3 |  | 2384.5 | 3463.9 | 151
31.925 | 3899 | 250 | 150.5 | 115.1 | 34.9 | 15.7 | 29.9 | 200.7 | 0.026 | 4.5 | 4.54 | 420.3 | 170.2 | 14.2 | 14.2 |  | 2432.9 | 3473.2 | 151
31.9333 | 3900 | 250.3 | 150.4 | 115.1 | 34.9 | 15.7 | 30 | 200.4 | 0.066 | 4.5 | 4.46 | 419.1 | 170.2 | 14.3 | 14.3 |  | 2378.5 | 3442 | 151
31.9417 | 3901 | 250.1 | 150.5 | 115.1 | 34.9 | 15.7 | 29.9 | 199.1 | 0.078 | 4.52 | 4.46 | 420.8 | 169.8 | 14.2 | 14.2 |  | 2406.3 | 3476.8 | 151
31.95 | 3900 | 249.6 | 150.4 | 115.1 | 34.8 | 15.7 | 29.8 | 199.2 | 0.044 | 4.49 | 4.52 | 419.8 | 169.9 | 14.1 | 14.3 |  | 2438.1 | 3422.5 | 151
31.9583 | 3900 | 250.1 | 150.5 | 115.1 | 34.9 | 15.7 | 29.9 | 199.3 | 0.033 | 4.52 | 4.54 | 420.3 | 170.1 | 14.2 | 14.3 |  | 2458.3 | 3396.8 | 151.1
31.9667 | 3904 | 249.9 | 150.5 | 115.1 | 34.9 | 15.7 | 29.9 | 198.8 | 0.046 | 4.48 | 4.45 | 419.5 | 169.8 | 14.2 | 14.2 |  | 2472.2 | 3445.6 | 151.1
31.975 | 3897 | 249.9 | 150.4 | 115 | 35 | 15.7 | 29.9 | 200.7 | 0.048 | 4.49 | 4.52 | 419.4 | 170 | 14.3 | 14.4 |  | 2333.8 | 3326.9 | 151
31.9833 | 3901 | 250.1 | 150.5 | 115 | 35.1 | 15.7 | 30 | 200 | 0.048 | 4.52 | 4.55 | 420.2 | 169.8 | 14.2 | 14.3 |  | 2384.4 | 3431.4 | 151
31.9917 | 3899 | 250.7 | 150.4 | 114.9 | 35.2 | 15.6 | 30 | 200.2 | 0.048 | 4.47 | 4.57 | 419.5 | 169.9 | 14.1 | 14.2 |  | 2471.7 | 3531 | 151
32 | 3896 | 250.1 | 150.5 | 114.9 | 35.2 | 15.6 | 30.1 | 199.3 | 0.051 | 4.52 | 4.49 | 420.2 | 170 | 14.1 | 14.3 |  | 2451.5 | 3387.7 | 151
32.0083 | 3900 | 249.4 | 150.4 | 114.9 | 35.1 | 15.6 | 30 | 200.4 | 0.034 | 4.5 | 4.5 | 419.3 | 170 | 14.3 | 14.2 |  | 2401.4 | 3444.9 | 150.9
32.0167 | 3900 | 249.8 | 150.4 | 114.9 | 35 | 15.6 | 30 | 200.6 | 0.052 | 4.51 | 4.52 | 420.6 | 170 | 14.3 | 14.3 |  | 2323.2 | 3322.9 | 151
32.025 | 3900 | 250.1 | 150.3 | 114.9 | 34.9 | 15.6 | 30 | 200.5 | 0.068 | 4.51 | 4.46 | 419.3 | 170 | 14.1 | 14.3 |  | 2478 | 3393.8 | 150.9
32.0333 | 3899 | 249.9 | 150.4 | 114.9 | 34.9 | 15.6 | 30 | 199.9 | 0.057 | 4.49 | 4.5 | 419.8 | 170 | 14.1 | 14.3 |  | 2442.9 | 3408.8 | 150.9
32.0417 | 3901 | 249.8 | 150.3 | 115 | 34.8 | 15.6 | 29.9 | 199.2 | 0.046 | 4.51 | 4.54 | 419.4 | 170.2 | 14 | 14.2 |  | 2519.8 | 3480 | 150.9
32.05 | 3903 | 249.7 | 150.4 | 115 | 34.8 | 15.7 | 29.8 | 201.1 | 0.049 | 4.47 | 4.48 | 419.8 | 170.2 | 14.3 | 14.3 |  | 2393.9 | 3283 | 150.9
32.0583 | 3906 | 250.4 | 150.5 | 115.1 | 34.9 | 15.7 | 29.8 | 200 | 0.049 | 4.52 | 4.54 | 420.1 | 170 | 14.1 | 14.3 |  | 2467.3 | 3425.6 | 151
32.0667 | 3902 | 250 | 150.4 | 115.1 | 35.1 | 15.7 | 29.9 | 199.6 | 0.048 | 4.47 | 4.56 | 421.8 | 169.9 | 14.2 | 14.4 |  | 2454.2 | 3272.8 | 151
32.075 | 3904 | 249.9 | 150.6 | 115.1 | 35.2 | 15.7 | 30 | 201.3 | 0.048 | 4.51 | 4.49 | 420.4 | 170.4 | 14.2 | 14.3 |  | 2391.3 | 3449.8 | 151
32.0833 | 3900 | 250.4 | 150.5 | 115.1 | 35.1 | 15.7 | 30 | 199.1 | 0.05 | 4.49 | 4.62 | 420.2 | 170.4 | 14.1 | 14.2 |  | 2494 | 3608.7 | 151
32.0917 | 3900 | 250.2 | 150.6 | 115.2 | 35.1 | 15.7 | 30 | 199.6 | 0.032 | 4.52 | 4.49 | 420.4 | 170.1 | 14.2 | 14.2 |  | 2450.9 | 3612.9 | 151
32.1 | 3900 | 250.2 | 150.5 | 115.1 | 35 | 15.7 | 29.9 | 200.1 | 0.043 | 4.47 | 4.5 | 419.5 | 170 | 14.2 | 14.4 |  | 2444.7 | 3280.1 | 151.1
32.1083 | 3898 | 250.2 | 150.6 | 115.1 | 34.9 | 15.7 | 29.9 | 200 | 0.061 | 4.61 | 4.51 | 420.2 | 169.7 | 14.2 | 14.3 |  | 2380.6 | 3341 | 151.1
32.1167 | 3900 | 250.3 | 150.4 | 115 | 34.9 | 15.7 | 29.9 | 200.1 | 0.047 | 4.51 | 4.48 | 420 | 169.9 | 14.1 | 14.3 |  | 2457.3 | 3417.1 | 151
32.125 | 3901 | 250.2 | 150.4 | 115 | 34.9 | 15.7 | 29.9 | 198.4 | 0.052 | 4.49 | 4.5 | 419.5 | 169.9 | 14.2 | 14.3 |  | 2390.2 | 3353.3 | 151
32.1333 | 3898 | 250.4 | 150.3 | 114.9 | 34.9 | 15.7 | 29.9 | 200.7 | 0.05 | 4.47 | 4.51 | 419.9 | 169.5 | 14 | 14.2 |  | 2505.6 | 3469.7 | 151
32.1417 | 3900 | 249.7 | 150.3 | 114.9 | 35.1 | 15.7 | 29.9 | 200.2 | 0.04 | 4.5 | 4.48 | 419.1 | 170 | 14.2 | 14.3 |  | 2416.5 | 3343.8 | 150.9
32.15 | 3898 | 249.6 | 150.3 | 114.9 | 35.1 | 15.7 | 30 | 201.4 | 0.05 | 4.47 | 4.52 | 420.2 | 169.8 | 14.2 | 14.3 |  | 2391.4 | 3322.7 | 150.9
32.1583 | 3902 | 250.3 | 150.3 | 114.9 | 35.1 | 15.7 | 29.9 | 199.9 | 0.045 | 4.5 | 4.58 | 419.5 | 170.1 | 14.2 | 14.3 |  | 2427.2 | 3333.7 | 150.9
32.1667 | 3899 | 249.7 | 150.2 | 114.9 | 35.1 | 15.7 | 30 | 201.5 | 0.042 | 4.51 | 4.51 | 420.2 | 170 | 14.2 | 14.3 |  | 2359.1 | 3369 | 150.9
32.175 | 3900 | 250 | 150.2 | 114.9 | 35 | 15.6 | 30 | 199.4 | 0.037 | 4.48 | 4.52 | 419.7 | 169.9 | 14.1 | 14.3 |  | 2557.4 | 3430.5 | 150.8
32.1833 | 3900 | 250.4 | 150.2 | 115 | 35 | 15.6 | 30.1 | 199.6 | 0.056 | 4.45 | 4.58 | 419.5 | 170 | 14.2 | 14.3 |  | 2429.8 | 3454.5 | 150.8
32.1917 | 3905 | 249.7 | 150.2 | 114.9 | 35 | 15.6 | 30 | 200.2 | 0.07 | 4.51 | 4.5 | 420.2 | 169.9 | 14.1 | 14.3 |  | 2462 | 3326.5 | 150.8
32.2 | 3901 | 250.1 | 150.3 | 115 | 35 | 15.6 | 30 | 200.8 | 0.045 | 4.49 | 4.51 | 419.5 | 170.2 | 14.2 | 14.3 |  | 2389.8 | 3380.9 | 150.9
32.2083 | 3901 | 249.8 | 150.2 | 115 | 35 | 15.7 | 30.1 | 200.7 | 0.043 | 4.5 | 4.45 | 420.3 | 170.1 | 14.2 | 14.3 |  | 2409.5 | 3274.8 | 150.9
32.2167 | 3901 | 249.7 | 150.2 | 115.1 | 35 | 15.7 | 30 | 198.2 | 0.036 | 4.49 | 4.47 | 419.5 | 169.9 | 14.2 | 14.3 |  | 2421.7 | 3401.2 | 150.9
32.225 | 3899 | 250 | 150.3 | 115.1 | 34.9 | 15.7 | 30 | 199.6 | 0.043 | 4.52 | 4.52 | 419.8 | 170 | 14.2 | 14.3 |  | 2348.9 | 3453.1 | 150.9
32.2333 | 3901 | 250.6 | 150.3 | 115.1 | 34.9 | 15.7 | 30 | 199.9 | 0.044 | 4.47 | 4.55 | 419.2 | 170 | 14.1 | 14.2 |  | 2521.4 | 3568.8 | 150.9
32.2417 | 3900 | 249.9 | 150.3 | 115.1 | 34.9 | 15.7 | 30 | 200.2 | 0.052 | 4.5 | 4.52 | 419.5 | 169.7 | 14.1 | 14.3 |  | 2481.5 | 3330.9 | 150.9
32.25 | 3900 | 249.7 | 150.3 | 115.1 | 34.9 | 15.7 | 29.9 | 200.6 | 0.061 | 4.47 | 4.49 | 419.9 | 170 | 14.2 | 14.3 |  | 2438 | 3276.8 | 150.9
32.2583 | 3902 | 249.4 | 150.4 | 115.1 | 35 | 15.6 | 29.9 | 200.9 | 0.025 | 4.42 | 4.5 | 419.5 | 170.1 | 14.2 | 14.4 |  | 2384.1 | 3293.1 | 151
32.2667 | 3902 | 250.9 | 150.5 | 115 | 35 | 15.6 | 29.9 | 200.7 | 0.056 | 4.48 | 4.58 | 420.4 | 169.9 | 14.2 | 14.3 |  | 2449.1 | 3422.1 | 151
32.275 | 3900 | 250.2 | 150.5 | 115 | 35.2 | 15.7 | 30.3 | 200.5 | 0.069 | 4.51 | 4.48 | 420.1 | 169.9 | 14.1 | 14.3 |  | 2494.2 | 3432.4 | 151
32.2833 | 3899 | 250.2 | 150.5 | 115 | 35.2 | 15.7 | 30.2 | 199.1 | 0.046 | 4.5 | 4.5 | 419.4 | 170.1 | 14.2 | 14.3 |  | 2404.6 | 3493.2 | 151
32.2917 | 3899 | 250.3 | 150.5 | 114.9 | 35.1 | 15.7 | 30.2 | 199.4 | 0.045 | 4.55 | 4.5 | 420.2 | 170.3 | 14.1 | 14.3 |  | 2521.8 | 3471.1 | 151
32.3 | 3900 | 249.4 | 150.7 | 115 | 35 | 15.7 | 30.1 | 198.9 | 0.044 | 4.49 | 4.47 | 419.6 | 169.9 | 14.3 | 14.2 |  | 2410.4 | 3396.5 | 151.1
32.3083 | 3898 | 250.3 | 150.6 | 115 | 34.9 | 15.7 | 30.1 | 199 | 0.034 | 4.54 | 4.5 | 419.9 | 170.2 | 14.2 | 14.2 |  | 2407.3 | 3496.1 | 151.1
32.3167 | 3901 | 249.4 | 150.5 | 115 | 34.9 | 15.7 | 30.2 | 200.5 | 0.043 | 4.57 | 4.48 | 420.5 | 170 | 14.2 | 14.3 |  | 2413 | 3301.7 | 151.1
32.325 | 3901 | 250.5 | 150.7 | 115 | 35 | 15.7 | 29.9 | 201.3 | 0.049 | 4.51 | 4.46 | 419.7 | 170 | 14.3 | 14.3 |  | 2369.9 | 3315.1 | 151.2
32.3333 | 3902 | 250.7 | 150.7 | 115 | 35 | 15.7 | 30 | 199.6 | 0.054 | 4.51 | 4.5 | 420.1 | 170 | 14.1 | 14.2 |  | 2515.5 | 3397.2 | 151.2
32.3417 | 3899 | 250.3 | 150.7 | 115 | 35 | 15.6 | 30 | 200.3 | 0.035 | 4.48 | 4.5 | 419.8 | 169.8 | 14.2 | 14.4 |  | 2482.1 | 3268.6 | 151.3
32.35 | 3900 | 250.1 | 150.7 | 115 | 35.1 | 15.6 | 30 | 199 | 0.05 | 4.49 | 4.42 | 420.1 | 170 | 14.1 | 14.3 |  | 2467 | 3482.6 | 151.2
32.3583 | 3901 | 250.9 | 150.7 | 115 | 35 | 15.7 | 29.9 | 199.3 | 0.071 | 4.49 | 4.57 | 419.8 | 169.9 | 14.2 | 14.3 |  | 2430.9 | 3481.5 | 151.2
32.3667 | 3898 | 250.1 | 150.6 | 115 | 35 | 15.6 | 30 | 199.4 | 0.055 | 4.5 | 4.53 | 420.1 | 169.5 | 14.3 | 14.2 |  | 2409.4 | 3438.7 | 151.1
32.375 | 3902 | 250 | 150.5 | 115 | 35 | 15.7 | 30 | 198.6 | 0.047 | 4.53 | 4.61 | 420.4 | 169.8 | 14.2 | 14.3 |  | 2434.8 | 3480.7 | 151.1
32.3833 | 3900 | 250.7 | 150.6 | 115 | 35 | 15.7 | 30 | 200.6 | 0.028 | 4.5 | 4.45 | 419.7 | 170.3 | 14.1 | 14.3 |  | 2462.5 | 3434 | 151.1
32.3917 | 3900 | 249.6 | 150.5 | 115 | 35 | 15.7 | 29.9 | 199 | 0.045 | 4.48 | 4.43 | 420 | 169.8 | 14.1 | 14.2 |  | 2537.5 | 3438.4 | 151
32.4 | 3899 | 249.6 | 150.4 | 115 | 34.9 | 15.6 | 29.9 | 199.8 | 0.055 | 4.49 | 4.47 | 419.3 | 170.4 | 14.2 | 14.3 |  | 2436.5 | 3397.3 | 151
32.4083 | 3902 | 250 | 150.3 | 115 | 34.9 | 15.6 | 29.9 | 199 | 0.062 | 4.51 | 4.48 | 420.1 | 170.3 | 14.2 | 14.3 |  | 2406.1 | 3324.6 | 151
32.4167 | 3899 | 250.3 | 150.4 | 115 | 34.9 | 15.6 | 29.9 | 200.6 | 0.054 | 4.52 | 4.44 | 420.2 | 170.2 | 14.2 | 14.3 |  | 2415.5 | 3332.7 | 150.9
32.425 | 3900 | 250.2 | 150.5 | 115 | 35 | 15.6 | 29.9 | 200 | 0.037 | 4.5 | 4.45 | 420.3 | 170 | 14.1 | 14.3 |  | 2503.5 | 3320.1 | 151
32.4333 | 3901 | 250.1 | 150.3 | 115 | 35 | 15.6 | 29.9 | 199.2 | 0.045 | 4.46 | 4.5 | 419.9 | 170 | 14.2 | 14.2 |  | 2487 | 3515.8 | 150.9
32.4417 | 3901 | 250 | 150.3 | 114.9 | 35.1 | 15.6 | 30 | 199.9 | 0.058 | 4.52 | 4.48 | 420 | 170.3 | 14.2 | 14.3 |  | 2451 | 3410 | 150.9
32.45 | 3902 | 249.9 | 150.2 | 115 | 35 | 15.6 | 29.9 | 200.9 | 0.053 | 4.48 | 4.39 | 420.3 | 170.1 | 14.1 | 14.3 |  | 2443 | 3333.3 | 150.9
32.4583 | 3900 | 250.5 | 150.2 | 115 | 35 | 15.6 | 30 | 201.5 | 0.043 | 4.51 | 4.52 | 419.3 | 170.6 | 14.3 | 14.3 |  | 2449.2 | 3354.5 | 150.9
32.4667 | 3901 | 250.2 | 150.3 | 115 | 35.1 | 15.6 | 30 | 200.7 | 0.045 | 4.51 | 4.55 | 420.2 | 169.8 | 14.2 | 14.3 |  | 2375.7 | 3436.2 | 150.9
32.475 | 3898 | 250.3 | 150.3 | 114.9 | 35.1 | 15.7 | 30 | 200.9 | 0.053 | 4.51 | 4.48 | 419.7 | 169.6 | 14.2 | 14.2 |  | 2398 | 3454.3 | 150.9
32.4833 | 3899 | 249.9 | 150.4 | 114.9 | 35 | 15.6 | 29.9 | 199.5 | 0.041 | 4.49 | 4.44 | 420 | 170.1 | 14.2 | 14.2 |  | 2392.1 | 3417.1 | 150.9
32.4917 | 3900 | 249.6 | 150.3 | 115 | 35 | 15.6 | 29.9 | 200.5 | 0.05 | 4.53 | 4.57 | 420.1 | 170.1 | 14.1 | 14.3 |  | 2470.1 | 3485.8 | 150.9
32.5 | 3898 | 250.1 | 150.2 | 114.8 | 34.9 | 15.6 | 29.9 | 201.8 | 0.043 | 4.49 | 4.47 | 420.1 | 170.4 | 14.3 | 14.4 |  | 2318.8 | 3365.9 | 150.8
32.5083 | 3901 | 249.9 | 150.2 | 114.9 | 34.9 | 15.6 | 29.8 | 200.1 | 0.026 | 4.48 | 4.51 | 420.4 | 170.1 | 14.2 | 14.2 |  | 2402.3 | 3395.3 | 150.8
32.5167 | 3898 | 249.5 | 150.2 | 114.9 | 35 | 15.6 | 29.8 | 200.7 | 0.055 | 4.51 | 4.49 | 418.5 | 169.9 | 14.3 | 14.3 |  | 2361.6 | 3363.1 | 150.8
32.525 | 3901 | 249.5 | 150.2 | 115 | 35 | 15.6 | 29.9 | 200.3 | 0.064 | 4.48 | 4.48 | 419.9 | 170.1 | 14.3 | 14.2 |  | 2358.5 | 3351.7 | 150.8
32.5333 | 3901 | 249.9 | 150.3 | 115 | 35 | 15.7 | 29.8 | 199.3 | 0.061 | 4.46 | 4.47 | 419.6 | 170.1 | 14.1 | 14.4 |  | 2439.5 | 3277.1 | 150.8
32.5417 | 3901 | 249.5 | 150.5 | 115 | 35.1 | 15.7 | 29.8 | 198.7 | 0.048 | 4.5 | 4.5 | 419.8 | 169.8 | 14.2 | 14.3 |  | 2400.2 | 3317.7 | 150.9
32.55 | 3901 | 250.1 | 150.5 | 115 | 35 | 15.7 | 29.8 | 199.7 | 0.051 | 4.48 | 4.48 | 419.7 | 170.7 | 14.2 | 14.3 |  | 2449.2 | 3437.9 | 151
32.5583 | 3900 | 249.9 | 150.6 | 115 | 35 | 15.7 | 29.9 | 199.7 | 0.046 | 4.47 | 4.49 | 420.2 | 170.3 | 14.3 | 14.3 |  | 2351.1 | 3337.3 | 151.1
32.5667 | 3900 | 250 | 150.7 | 115.1 | 35.1 | 15.7 | 29.9 | 200.4 | 0.06 | 4.48 | 4.53 | 420.1 | 169.7 | 14.2 | 14.3 |  | 2353.1 | 3385.6 | 151.1
32.575 | 3899 | 250 | 150.7 | 115.1 | 35.1 | 15.7 | 29.9 | 201.4 | 0.045 | 4.52 | 4.5 | 419.4 | 169.9 | 14.1 | 14.3 |  | 2427.4 | 3361.9 | 151.2
32.5833 | 3898 | 250.2 | 150.7 | 115.1 | 35.1 | 15.7 | 29.9 | 199.7 | 0.052 | 4.48 | 4.52 | 420 | 169.7 | 14.2 | 14.2 |  | 2427.6 | 3459.9 | 151.3
32.5917 | 3899 | 249.8 | 150.7 | 115.1 | 35 | 15.7 | 29.9 | 200.8 | 0.04 | 4.54 | 4.44 | 419.9 | 169.9 | 14.2 | 14.3 |  | 2484 | 3360.7 | 151.3
32.6 | 3900 | 249.6 | 150.8 | 115.1 | 34.9 | 15.6 | 29.9 | 200.3 | 0.055 | 4.52 | 4.43 | 420.3 | 170 | 14.3 | 14.3 |  | 2411.5 | 3396.7 | 151.2
32.6083 | 3901 | 249.4 | 150.9 | 115.1 | 35 | 15.6 | 29.9 | 200 | 0.068 | 4.49 | 4.51 | 420.3 | 170.1 | 14.2 | 14.3 |  | 2384.1 | 3379.2 | 151.3
32.6167 | 3904 | 249.6 | 150.8 | 115.1 | 35 | 15.6 | 29.9 | 200.1 | 0.047 | 4.47 | 4.52 | 419.7 | 169.9 | 14.2 | 14.4 |  | 2325.7 | 3191.2 | 151.3
32.625 | 3902 | 250.3 | 150.5 | 115 | 35 | 15.6 | 30 | 200.4 | 0.053 | 4.54 | 4.49 | 420.5 | 170.3 | 14.1 | 14.2 |  | 2495.1 | 3479.5 | 151.2
32.6333 | 3896 | 250.4 | 150.4 | 115 | 34.9 | 15.7 | 29.9 | 200.7 | 0.038 | 4.51 | 4.52 | 419.5 | 170 | 14.1 | 14.2 |  | 2451.9 | 3455.6 | 151.1
32.6417 | 3902 | 249.8 | 150.2 | 115 | 34.9 | 15.7 | 29.9 | 200.3 | 0.043 | 4.53 | 4.48 | 420.4 | 170 | 14.2 | 14.3 |  | 2414.1 | 3299.9 | 151
32.65 | 3899 | 250.1 | 150.2 | 115 | 35.1 | 15.6 | 30 | 198.8 | 0.051 | 4.57 | 4.48 | 419.7 | 169.9 | 14.3 | 14.3 |  | 2396.1 | 3300.9 | 151
32.6583 | 3899 | 250.4 | 150.2 | 115 | 35 | 15.6 | 30 | 198.9 | 0.053 | 4.55 | 4.42 | 420.4 | 169.9 | 14.2 | 14.2 |  | 2377.6 | 3444.9 | 150.9
32.6667 | 3901 | 250.7 | 150 | 115 | 34.9 | 15.6 | 30 | 199.8 | 0.056 | 4.51 | 4.53 | 420 | 170.2 | 14.1 | 14.3 |  | 2450.4 | 3361.6 | 150.8
32.675 | 3898 | 249.9 | 150.2 | 114.9 | 35 | 15.6 | 29.9 | 199.5 | 0.033 | 4.52 | 4.46 | 418.8 | 169.8 | 14.2 | 14.3 |  | 2452.8 | 3297 | 150.8
32.6833 | 3900 | 250 | 150.1 | 114.9 | 35 | 15.6 | 29.9 | 200.5 | 0.04 | 4.44 | 4.51 | 422.1 | 170.1 | 14.2 | 14.1 |  | 2425.8 | 3513.9 | 150.8
32.6917 | 3900 | 249.6 | 149.9 | 114.9 | 34.9 | 15.6 | 29.9 | 200 | 0.07 | 4.46 | 4.46 | 419.7 | 170 | 14.1 | 14.3 |  | 2452.1 | 3334.1 | 150.7
32.7 | 3899 | 250.6 | 150 | 114.9 | 34.9 | 15.7 | 29.8 | 200.7 | 0.051 | 4.5 | 4.52 | 419.7 | 170.3 | 14.2 | 14.3 |  | 2420.9 | 3343 | 150.7
32.7083 | 3901 | 250.2 | 150 | 114.9 | 34.8 | 15.7 | 29.8 | 200.4 | 0.061 | 4.52 | 4.5 | 419.9 | 170.2 | 14.2 | 14.3 |  | 2433.9 | 3400.9 | 150.6
32.7167 | 3900 | 250 | 150.1 | 114.9 | 35 | 15.7 | 29.9 | 200.1 | 0.042 | 4.49 | 4.47 | 419.4 | 170.1 | 14.2 | 14.3 |  | 2413.4 | 3431 | 150.7
32.725 | 3900 | 250 | 150.4 | 114.9 | 35 | 15.6 | 29.9 | 200 | 0.045 | 4.47 | 4.52 | 420.4 | 169.9 | 14.3 | 14.3 |  | 2357.6 | 3319.8 | 150.9
32.7333 | 3899 | 250.5 | 150.6 | 115 | 35.1 | 15.7 | 29.8 | 200.7 | 0.053 | 4.5 | 4.48 | 419.8 | 170 | 14.2 | 14.2 |  | 2468.5 | 3448.3 | 151
32.7417 | 3900 | 249.6 | 150.6 | 115 | 35.2 | 15.7 | 29.9 | 198.8 | 0.059 | 4.51 | 4.46 | 419.6 | 170.1 | 14.2 | 14.3 |  | 2421 | 3271.7 | 151.1
32.75 | 3899 | 250.2 | 150.8 | 115.1 | 35.1 | 15.6 | 29.8 | 199.2 | 0.056 | 4.48 | 4.49 | 420.5 | 170 | 14.1 | 14.2 |  | 2467.7 | 3524.1 | 151.2
32.7583 | 3899 | 250.5 | 150.8 | 115.1 | 35.1 | 15.6 | 29.9 | 200.8 | 0.023 | 4.55 | 4.53 | 420.5 | 170 | 14.1 | 14.2 |  | 2535.3 | 3574.8 | 151.3
32.7667 | 3899 | 249.9 | 150.8 | 115.1 | 35.1 | 15.7 | 29.8 | 200.5 | 0.058 | 4.47 | 4.45 | 419.5 | 170.4 | 14.2 | 14.2 |  | 2436.6 | 3525 | 151.3
32.775 | 3900 | 250.1 | 150.9 | 115.2 | 35.1 | 15.7 | 29.9 | 200.7 | 0.073 | 4.52 | 4.54 | 419.9 | 170.2 | 14.2 | 14.4 |  | 2477.3 | 3322.2 | 151.4
32.7833 | 3901 | 249.9 | 150.9 | 115.2 | 35.1 | 15.7 | 29.9 | 199.3 | 0.048 | 4.54 | 4.5 | 419.2 | 170 | 14.1 | 14.4 |  | 2468.5 | 3266.1 | 151.4
32.7917 | 3900 | 249.7 | 151 | 115.1 | 34.9 | 15.7 | 29.9 | 199.1 | 0.039 | 4.52 | 4.45 | 420.2 | 170 | 14.3 | 14.3 |  | 2385.9 | 3349.2 | 151.4
32.8 | 3904 | 250.1 | 150.5 | 115 | 34.9 | 15.7 | 29.9 | 199.8 | 0.039 | 4.53 | 4.46 | 419.9 | 170.3 | 14.1 | 14.3 |  | 2491.6 | 3397.6 | 151.2
32.8083 | 3899 | 250.1 | 150.2 | 115 | 35 | 15.7 | 30 | 199.6 | 0.041 | 4.51 | 4.56 | 419.5 | 170.2 | 14.2 | 14.3 |  | 2391.7 | 3422.1 | 151
32.8167 | 3905 | 249.9 | 150.3 | 115 | 34.9 | 15.7 | 30 | 200 | 0.047 | 4.44 | 4.47 | 420.5 | 170 | 14.2 | 14.2 |  | 2414.9 | 3381.9 | 150.9
32.825 | 3902 | 250.7 | 150.1 | 115 | 34.9 | 15.7 | 30 | 199.9 | 0.049 | 4.47 | 4.6 | 419.5 | 170.1 | 14.1 | 14.3 |  | 2516.1 | 3465.8 | 150.8
32.8333 | 3899 | 250.4 | 150.1 | 115 | 34.8 | 15.7 | 29.9 | 199.6 | 0.043 | 4.51 | 4.56 | 419.6 | 169.9 | 14.3 | 14.4 |  | 2389.4 | 3364.4 | 150.8
32.8417 | 3900 | 249.7 | 150.1 | 115 | 34.8 | 15.7 | 29.9 | 200.5 | 0.036 | 4.53 | 4.47 | 420.4 | 169.9 | 14.2 | 14.3 |  | 2414.1 | 3420.8 | 150.8
32.85 | 3901 | 249.9 | 150.1 | 114.9 | 34.9 | 15.7 | 29.9 | 201.4 | 0.061 | 4.52 | 4.48 | 419.5 | 170.2 | 14.2 | 14.3 |  | 2459.9 | 3382.3 | 150.8
32.8583 | 3898 | 250.2 | 150.2 | 114.9 | 35 | 15.6 | 29.9 | 200.8 | 0.072 | 4.47 | 4.49 | 420.6 | 169.9 | 14.2 | 14.3 |  | 2382.4 | 3340.7 | 150.8
32.8667 | 3900 | 250.4 | 150 | 114.9 | 35.1 | 15.6 | 30 | 199.7 | 0.039 | 4.48 | 4.56 | 420.6 | 169.5 | 14.2 | 14.2 |  | 2425.4 | 3412.7 | 150.7
32.875 | 3901 | 250.6 | 150.1 | 114.9 | 35.1 | 15.7 | 29.9 | 199.9 | 0.041 | 4.5 | 4.54 | 419.5 | 170.4 | 14.2 | 14.4 |  | 2473.1 | 3286.8 | 150.7
32.8833 | 3903 | 249.3 | 150.3 | 114.9 | 35.1 | 15.7 | 29.9 | 200 | 0.031 | 4.47 | 4.4 | 420.6 | 170.1 | 14.2 | 14.2 |  | 2457.7 | 3338.1 | 150.8
32.8917 | 3899 | 250.2 | 150.6 | 115 | 35 | 15.6 | 29.9 | 199.5 | 0.053 | 4.49 | 4.48 | 419.3 | 170 | 14.2 | 14.3 |  | 2453.7 | 3409 | 151
32.9 | 3900 | 250.3 | 150.7 | 115 | 35 | 15.7 | 29.9 | 199.1 | 0.061 | 4.52 | 4.51 | 419.9 | 170.1 | 14.1 | 14.3 |  | 2467.5 | 3397.8 | 151.1
32.9083 | 3902 | 250.7 | 150.7 | 115.1 | 35 | 15.6 | 29.9 | 199.9 | 0.06 | 4.49 | 4.48 | 420.2 | 170 | 14.2 | 14.3 |  | 2511.4 | 3469.1 | 151.2
32.9167 | 3901 | 249.1 | 150.8 | 115.1 | 34.9 | 15.6 | 29.9 | 199.9 | 0.057 | 4.48 | 4.51 | 418.9 | 169.8 | 14.2 | 14.3 |  | 2379.8 | 3360.7 | 151.2
32.925 | 3900 | 250 | 150.8 | 115.2 | 34.9 | 15.6 | 30 | 198.3 | 0.033 | 4.51 | 4.53 | 420.3 | 170 | 14.2 | 14.3 |  | 2375.3 | 3428.5 | 151.3
32.9333 | 3902 | 250.2 | 150.9 | 115.2 | 35 | 15.6 | 29.9 | 199.4 | 0.054 | 4.52 | 4.52 | 420 | 170.3 | 14.2 | 14.2 |  | 2413.6 | 3486.8 | 151.4
32.9417 | 3900 | 250.3 | 150.9 | 115.1 | 35 | 15.6 | 29.9 | 199.4 | 0.07 | 4.5 | 4.52 | 419.4 | 170.1 | 14.3 | 14.3 |  | 2375.8 | 3432 | 151.3
32.95 | 3902 | 250.2 | 150.9 | 115.1 | 35.1 | 15.7 | 30.1 | 200.3 | 0.041 | 4.5 | 4.54 | 420.5 | 170.2 | 14.2 | 14.2 |  | 2375.4 | 3439.9 | 151.4
32.9583 | 3898 | 249.8 | 150.5 | 115 | 35.1 | 15.7 | 30 | 199.3 | 0.03 | 4.46 | 4.53 | 419.8 | 170 | 14.1 | 14.3 |  | 2476.7 | 3370.6 | 151.2
32.9667 | 3900 | 250.3 | 150.3 | 115 | 35.1 | 15.6 | 30 | 199.8 | 0.035 | 4.5 | 4.47 | 419.5 | 170.1 | 14.1 | 14.3 |  | 2446.8 | 3343.9 | 151
32.975 | 3900 | 250 | 150.2 | 115 | 35 | 15.7 | 29.9 | 199.9 | 0.062 | 4.47 | 4.51 | 420.4 | 169.8 | 14.1 | 14.2 |  | 2450.7 | 3478.8 | 150.9
32.9833 | 3900 | 250 | 150.1 | 114.9 | 34.9 | 15.7 | 29.9 | 201.4 | 0.052 | 4.52 | 4.51 | 419.4 | 170 | 14.2 | 14.3 |  | 2390.1 | 3335.8 | 150.8
32.9917 | 3899 | 250 | 150.1 | 114.9 | 34.9 | 15.7 | 29.9 | 199.3 | 0.048 | 4.46 | 4.56 | 420.6 | 169.8 | 14.2 | 14.3 |  | 2348.9 | 3407.7 | 150.8
33 | 3903 | 249.3 | 150.1 | 114.8 | 35 | 15.6 | 29.9 | 199 | 0.053 | 4.51 | 4.43 | 420.1 | 169.8 | 14.2 | 14.3 |  | 2397 | 3283.8 | 150.7
33.0083 | 3899 | 249.7 | 150 | 114.8 | 35 | 15.6 | 29.9 | 200.6 | 0.03 | 4.49 | 4.42 | 420.2 | 170.2 | 14.2 | 14.3 |  | 2386.8 | 3392.5 | 150.7
33.0167 | 3900 | 250.2 | 149.9 | 114.9 | 35 | 15.6 | 29.9 | 200.6 | 0.049 | 4.53 | 4.47 | 420.4 | 169.7 | 14.1 | 14.3 |  | 2438.3 | 3368.8 | 150.6
33.025 | 3901 | 250.3 | 150 | 114.9 | 35 | 15.6 | 29.9 | 198.1 | 0.068 | 4.52 | 4.5 | 420.4 | 170 | 14.1 | 14.4 |  | 2492.9 | 3335.5 | 150.6
33.0333 | 3896 | 249.9 | 150.3 | 115 | 34.9 | 15.6 | 29.8 | 199.3 | 0.044 | 4.54 | 4.44 | 419.9 | 169.8 | 14.2 | 14.3 |  | 2418.1 | 3406.5 | 150.8
33.0417 | 3900 | 250.3 | 150.5 | 115 | 34.9 | 15.6 | 29.9 | 200.9 | 0.04 | 4.5 | 4.45 | 420.5 | 170 | 14.1 | 14.2 |  | 2496.3 | 3445.4 | 151
33.05 | 3900 | 250.2 | 150.8 | 115.1 | 35 | 15.6 | 29.9 | 199.2 | 0.038 | 4.52 | 4.54 | 419.6 | 170.2 | 14.2 | 14.3 |  | 2478.4 | 3372.9 | 151.1
33.0583 | 3896 | 249.9 | 150.9 | 115.1 | 35 | 15.7 | 29.9 | 200.7 | 0.05 | 4.5 | 4.56 | 420.5 | 169.9 | 14.2 | 14.3 |  | 2399.8 | 3433.5 | 151.3
33.0667 | 3902 | 249.7 | 150.8 | 115.1 | 34.9 | 15.6 | 29.8 | 200.4 | 0.058 | 4.51 | 4.5 | 420.5 | 170 | 14.2 | 14.2 |  | 2415 | 3401.5 | 151.3
33.075 | 3898 | 250 | 151 | 115.1 | 35 | 15.7 | 29.9 | 200.5 | 0.059 | 4.47 | 4.51 | 419.5 | 170.3 | 14.2 | 14.2 |  | 2428.9 | 3515.1 | 151.3
33.0833 | 3900 | 249.8 | 151 | 115.1 | 35.1 | 15.6 | 29.9 | 199.6 | 0.051 | 4.52 | 4.44 | 420.7 | 170.3 | 14.2 | 14.3 |  | 2405.5 | 3330.8 | 151.4
33.0917 | 3899 | 250.2 | 150.9 | 115.1 | 35.2 | 15.6 | 30 | 200.6 | 0.042 | 4.43 | 4.54 | 419.4 | 170.2 | 14.2 | 14.3 |  | 2463.7 | 3374.8 | 151.4
33.1 | 3899 | 249.6 | 150.7 | 115 | 35.2 | 15.6 | 30.1 | 199.7 | 0.056 | 4.55 | 4.44 | 419.8 | 170.2 | 14.2 | 14.3 |  | 2367.5 | 3311.4 | 151.3
33.1083 | 3900 | 249.8 | 150.4 | 115 | 35.2 | 15.6 | 30.1 | 199.1 | 0.061 | 4.51 | 4.54 | 420.5 | 169.8 | 14.1 | 14.2 |  | 2434.2 | 3544 | 151.1
33.1167 | 3900 | 250 | 150.3 | 115 | 35 | 15.6 | 30.1 | 199.6 | 0.046 | 4.53 | 4.54 | 419.5 | 169.7 | 14.2 | 14.2 |  | 2437.8 | 3493.5 | 151
33.125 | 3899 | 250.3 | 150.2 | 115 | 34.9 | 15.6 | 30.1 | 199.6 | 0.034 | 4.52 | 4.57 | 419.9 | 169.7 | 14.2 | 14.4 |  | 2461.4 | 3413.3 | 150.9
33.1333 | 3901 | 248.9 | 150.3 | 115 | 34.8 | 15.7 | 30.1 | 200.6 | 0.031 | 4.45 | 4.43 | 420.2 | 170 | 14.2 | 14.3 |  | 2399.2 | 3329.2 | 150.9
33.1417 | 3900 | 249.8 | 150.2 | 114.9 | 34.8 | 15.7 | 30 | 199.6 | 0.04 | 4.51 | 4.46 | 419.5 | 170.2 | 14.2 | 14.4 |  | 2403.7 | 3213.3 | 150.8
33.15 | 3899 | 250.3 | 150 | 114.9 | 34.9 | 15.7 | 30 | 200.5 | 0.04 | 4.5 | 4.5 | 419.1 | 170.1 | 14.2 | 14.3 |  | 2389.3 | 3424.1 | 150.7
33.1583 | 3900 | 249.8 | 150.1 | 114.9 | 34.9 | 15.7 | 30 | 200.4 | 0.052 | 4.5 | 4.48 | 419.9 | 169.7 | 14.2 | 14.2 |  | 2432.4 | 3359.2 | 150.7
33.1667 | 3899 | 250 | 150.1 | 114.8 | 35.1 | 15.6 | 30.1 | 201.1 | 0.049 | 4.5 | 4.45 | 418.7 | 169.9 | 14.3 | 14.3 |  | 2397.2 | 3306.4 | 150.7
33.175 | 3899 | 250 | 150.1 | 114.9 | 35.2 | 15.7 | 30.1 | 199.8 | 0.036 | 4.53 | 4.42 | 420.4 | 170.2 | 14.3 | 14.2 |  | 2395.2 | 3446.8 | 150.7
33.1833 | 3899 | 250.1 | 150.1 | 115 | 35.1 | 15.6 | 30 | 199.3 | 0.065 | 4.49 | 4.51 | 419.9 | 170.1 | 14.2 | 14.3 |  | 2428.5 | 3374.8 | 150.7
33.1917 | 3897 | 249.5 | 150.3 | 115 | 35.2 | 15.7 | 30.1 | 199.2 | 0.082 | 4.51 | 4.49 | 419.1 | 170.1 | 14.1 | 14.3 |  | 2407 | 3328.5 | 150.9
33.2 | 3899 | 250.1 | 150.6 | 115.1 | 35.1 | 15.7 | 30.1 | 200.4 | 0.046 | 4.48 | 4.45 | 420.2 | 169.8 | 14.2 | 14.2 |  | 2514.5 | 3452.2 | 151
33.2083 | 3903 | 249.9 | 150.6 | 115.1 | 35.1 | 15.6 | 30.2 | 200.1 | 0.045 | 4.53 | 4.49 | 420.1 | 170 | 14.2 | 14.3 |  | 2454.2 | 3330.5 | 151.1
33.2167 | 3900 | 249.7 | 150.8 | 115.1 | 35 | 15.6 | 30.2 | 200.2 | 0.045 | 4.46 | 4.5 | 420.2 | 169.9 | 14.1 | 14.3 |  | 2417.5 | 3415.2 | 151.2
33.225 | 3902 | 250.4 | 150.7 | 115.2 | 34.9 | 15.6 | 30.2 | 200.6 | 0.051 | 4.45 | 4.52 | 420.1 | 170.2 | 14.2 | 14.3 |  | 2403.1 | 3411 | 151.2
33.2333 | 3899 | 250.3 | 150.8 | 115.2 | 34.9 | 15.6 | 30.1 | 201.1 | 0.05 | 4.47 | 4.4 | 420 | 170.1 | 14.3 | 14.3 |  | 2435.5 | 3416.3 | 151.3
33.2417 | 3898 | 249.7 | 150.8 | 115.1 | 34.9 | 15.6 | 30.2 | 197.9 | 0.05 | 4.45 | 4.5 | 420.1 | 170 | 14.3 | 14.3 |  | 2336.6 | 3333.1 | 151.3
33.25 | 3899 | 249.8 | 150.8 | 115.1 | 35 | 15.6 | 30.2 | 200.1 | 0.057 | 4.53 | 4.52 | 420.5 | 169.6 | 14.2 | 14.2 |  | 2460.2 | 3510.3 | 151.3
33.2583 | 3902 | 249.4 | 150.9 | 115 | 35 | 15.6 | 30.2 | 201.1 | 0.038 | 4.49 | 4.52 | 419.8 | 169.8 | 14.2 | 14.3 |  | 2359.9 | 3358.8 | 151.4
33.2667 | 3900 | 249.3 | 150.7 | 114.9 | 35 | 15.6 | 30.2 | 200 | 0.053 | 4.47 | 4.53 | 421.1 | 169.8 | 14.2 | 14.2 |  | 2410.7 | 3393.5 | 151.2
33.275 | 3900 | 250.4 | 150.3 | 114.9 | 35 | 15.6 | 30.1 | 199.7 | 0.066 | 4.5 | 4.45 | 419.9 | 169.9 | 14.1 | 14.2 |  | 2509.2 | 3469.4 | 151
33.2833 | 3899 | 249.2 | 150.4 | 114.9 | 35 | 15.6 | 30.2 | 198.4 | 0.05 | 4.51 | 4.46 | 419.5 | 169.5 | 14.1 | 14.2 |  | 2423.9 | 3405.6 | 151.1
33.2917 | 3896 | 249.8 | 150.2 | 114.9 | 35 | 15.6 | 30.2 | 201 | 0.043 | 4.52 | 4.45 | 420.1 | 169.9 | 14.2 | 14.3 |  | 2452.2 | 3424.2 | 150.9
33.3 | 3900 | 250.2 | 150.3 | 114.9 | 35 | 15.7 | 30.2 | 199.7 | 0.041 | 4.46 | 4.51 | 419.4 | 170.1 | 14.2 | 14.3 |  | 2488.6 | 3419.3 | 150.9
33.3083 | 3898 | 249.7 | 150.1 | 114.9 | 34.9 | 15.7 | 30 | 199.8 | 0.051 | 4.54 | 4.52 | 418.7 | 169.9 | 14.3 | 14.3 |  | 2400.7 | 3440 | 150.8
33.3167 | 3903 | 249.5 | 150.2 | 114.9 | 34.9 | 15.7 | 30.1 | 200.7 | 0.048 | 4.44 | 4.45 | 420.4 | 170.2 | 14.2 | 14.2 |  | 2381.9 | 3424.8 | 150.8
33.325 | 3905 | 250.4 | 150.1 | 115 | 34.9 | 15.7 | 30 | 201.4 | 0.039 | 4.44 | 4.53 | 419.4 | 169.9 | 14.2 | 14.3 |  | 2391.1 | 3478.2 | 150.8
33.3333 | 3900 | 249.3 | 150 | 115 | 35 | 15.7 | 30.1 | 199.2 | 0.049 | 4.53 | 4.52 | 419.7 | 169.8 | 14.2 | 14.3 |  | 2433.6 | 3346 | 150.7
33.3417 | 3898 | 249.9 | 150.1 | 115.1 | 35.2 | 15.7 | 30.1 | 200.2 | 0.035 | 4.56 | 4.52 | 420.4 | 170.1 | 14.1 | 14.2 |  | 2393.4 | 3500.6 | 150.7
33.35 | 3901 | 249.8 | 150 | 115 | 35 | 15.7 | 29.9 | 199.4 | 0.065 | 4.52 | 4.47 | 419.5 | 169.9 | 14.2 | 14.2 |  | 2428.3 | 3391.8 | 150.6
33.3583 | 3898 | 250.2 | 150.2 | 115 | 34.9 | 15.7 | 29.9 | 199.5 | 0.08 | 4.49 | 4.48 | 419.8 | 170.3 | 14.1 | 14.2 |  | 2497.3 | 3459.4 | 150.7
33.3667 | 3901 | 250.4 | 150.4 | 115 | 34.8 | 15.7 | 29.8 | 200.2 | 0.048 | 4.51 | 4.51 | 419.5 | 169.9 | 14.2 | 14.3 |  | 2540.5 | 3334 | 150.8
33.375 | 3899 | 250.2 | 150.5 | 115.1 | 34.9 | 15.7 | 29.8 | 199.4 | 0.036 | 4.49 | 4.56 | 419.8 | 170 | 14.3 | 14.3 |  | 2357.8 | 3422.4 | 151
33.3833 | 3902 | 249.3 | 150.6 | 115.1 | 35 | 15.7 | 29.9 | 200.7 | 0.039 | 4.49 | 4.48 | 420.1 | 170.1 | 14.2 | 14.3 |  | 2427.8 | 3357.5 | 151.1
33.3917 | 3900 | 249.2 | 150.7 | 115 | 35.1 | 15.7 | 29.9 | 199.7 | 0.047 | 4.51 | 4.53 | 419 | 170 | 14.2 | 14.3 |  | 2405.1 | 3310.4 | 151.1
33.4 | 3900 | 249.9 | 150.7 | 115 | 35.1 | 15.7 | 29.9 | 199.7 | 0.054 | 4.5 | 4.51 | 420 | 170.1 | 14.3 | 14.3 |  | 2389.5 | 3445.2 | 151.2
33.4083 | 3901 | 249.7 | 150.8 | 115 | 35 | 15.7 | 29.8 | 199.4 | 0.057 | 4.49 | 4.54 | 420.4 | 170.3 | 14.1 | 14.3 |  | 2417.7 | 3380 | 151.2
33.4167 | 3899 | 249.6 | 150.7 | 115 | 35.1 | 15.6 | 29.8 | 200.1 | 0.061 | 4.52 | 4.46 | 420.4 | 169.8 | 14.2 | 14.3 |  | 2464.9 | 3314.3 | 151.2
33.425 | 3899 | 250.1 | 150.8 | 115.1 | 35 | 15.7 | 29.9 | 200.4 | 0.037 | 4.53 | 4.48 | 419.8 | 170 | 14.1 | 14.2 |  | 2431.6 | 3476.3 | 151.3
33.4333 | 3901 | 250.4 | 150.9 | 115 | 35 | 15.6 | 29.8 | 200.5 | 0.053 | 4.48 | 4.49 | 419.9 | 169.8 | 14.1 | 14.2 |  | 2509 | 3524.4 | 151.3
33.4417 | 3900 | 249.8 | 150.8 | 115 | 35 | 15.6 | 29.8 | 200.6 | 0.071 | 4.5 | 4.46 | 419.2 | 169.7 | 14.2 | 14.3 |  | 2452.2 | 3321.1 | 151.3
33.45 | 3899 | 250.3 | 150.6 | 115 | 34.9 | 15.6 | 29.8 | 199.7 | 0.038 | 4.53 | 4.44 | 420.5 | 169.9 | 14.3 | 14.4 |  | 2413.7 | 3317.9 | 151.2
33.4583 | 3902 | 249.8 | 150.4 | 115.1 | 34.8 | 15.6 | 29.7 | 199.5 | 0.031 | 4.41 | 4.52 | 420 | 169.8 | 14.1 | 14.3 |  | 2488.6 | 3336.3 | 151.1
33.4667 | 3901 | 250 | 150.3 | 115 | 34.8 | 15.7 | 29.7 | 200 | 0.039 | 4.48 | 4.52 | 419.5 | 170.4 | 14.2 | 14.4 |  | 2397.5 | 3325.3 | 151
33.475 | 3898 | 249.8 | 150.1 | 115 | 34.9 | 15.7 | 29.8 | 199.5 | 0.056 | 4.51 | 4.43 | 419.6 | 170.3 | 14.2 | 14.3 |  | 2416.2 | 3306 | 150.8
33.4833 | 3900 | 249.1 | 150.2 | 115 | 35.1 | 15.7 | 29.8 | 200.2 | 0.052 | 4.51 | 4.39 | 419.6 | 169.8 | 14.1 | 14.2 |  | 2494.1 | 3364.6 | 150.9
33.4917 | 3907 | 250 | 150 | 115 | 35.1 | 15.6 | 29.8 | 200.2 | 0.043 | 4.5 | 4.53 | 419.5 | 170.1 | 14.2 | 14.2 |  | 2389.5 | 3439.5 | 150.8
33.5 | 3899 | 250.6 | 150.1 | 115.1 | 35.1 | 15.6 | 29.7 | 200.2 | 0.041 | 4.5 | 4.56 | 420.1 | 169.4 | 14.1 | 14.2 |  | 2522.6 | 3514.4 | 150.8
33.5083 | 3901 | 249.5 | 150 | 115 | 35.1 | 15.6 | 29.8 | 200.6 | 0.031 | 4.54 | 4.46 | 419.5 | 170.2 | 14.1 | 14.3 |  | 2482.7 | 3272.8 | 150.8
33.5167 | 3901 | 249.8 | 150.2 | 115 | 34.9 | 15.6 | 29.9 | 200.3 | 0.07 | 4.52 | 4.45 | 420.2 | 170.3 | 14.2 | 14.3 |  | 2448.1 | 3337.8 | 150.8
33.525 | 3900 | 250.2 | 150.2 | 115 | 34.9 | 15.6 | 29.9 | 199.6 | 0.084 | 4.48 | 4.6 | 419.9 | 170.1 | 14.2 | 14.2 |  | 2425.6 | 3535.2 | 150.8
33.5333 | 3898 | 250.2 | 150.1 | 115.1 | 34.9 | 15.6 | 29.9 | 199.5 | 0.04 | 4.43 | 4.48 | 419.9 | 170.1 | 14.3 | 14.3 |  | 2318.1 | 3384.1 | 150.8
33.5417 | 3897 | 249.6 | 150.1 | 115 | 34.9 | 15.7 | 29.8 | 200 | 0.032 | 4.5 | 4.5 | 420.4 | 170.1 | 14.3 | 14.3 |  | 2356.1 | 3304.9 | 150.8
33.55 | 3900 | 250.7 | 150.2 | 114.9 | 35.1 | 15.7 | 29.9 | 199.2 | 0.041 | 4.5 | 4.51 | 419.9 | 169.9 | 14.2 | 14.3 |  | 2453.2 | 3416.2 | 150.8
33.5583 | 3900 | 250 | 150.2 | 115 | 35 | 15.7 | 30.1 | 199.9 | 0.057 | 4.5 | 4.52 | 419.8 | 169.8 | 14.2 | 14.2 |  | 2396.7 | 3404.5 | 150.8
33.5667 | 3907 | 250.2 | 150.4 | 114.9 | 34.9 | 15.7 | 30 | 200 | 0.054 | 4.49 | 4.56 | 420.2 | 170.4 | 14.1 | 14.2 |  | 2436.7 | 3441.5 | 150.9
33.575 | 3899 | 250.5 | 150.5 | 114.9 | 35.2 | 15.7 | 30.2 | 199.5 | 0.061 | 4.53 | 4.52 | 419.8 | 170 | 14.2 | 14.2 |  | 2455.6 | 3465.1 | 151
33.5833 | 3899 | 249.5 | 150.5 | 114.9 | 35.2 | 15.6 | 30.1 | 198.8 | 0.061 | 4.53 | 4.54 | 419.4 | 170 | 14.3 | 14.3 |  | 2368.6 | 3318.5 | 151
33.5917 | 3902 | 250.5 | 150.6 | 114.8 | 35.1 | 15.6 | 30 | 200 | 0.04 | 4.52 | 4.55 | 420.3 | 170.4 | 14.1 | 14.3 |  | 2484.6 | 3389.1 | 151.1
33.6 | 3899 | 249 | 150.6 | 114.8 | 35.1 | 15.6 | 30 | 199 | 0.055 | 4.49 | 4.49 | 419.8 | 170.1 | 14.2 | 14.3 |  | 2393.8 | 3287.5 | 151.1
33.6083 | 3899 | 249.7 | 150.6 | 114.9 | 35 | 15.6 | 30 | 201 | 0.071 | 4.5 | 4.49 | 419.9 | 170.2 | 14.2 | 14.3 |  | 2360.4 | 3291.2 | 151.1
33.6167 | 3899 | 249.8 | 150.7 | 115 | 34.9 | 15.6 | 30 | 199 | 0.037 | 4.51 | 4.52 | 420.1 | 169.9 | 14.2 | 14.2 |  | 2422.6 | 3426.2 | 151.1
33.625 | 3900 | 250 | 150.7 | 115 | 34.8 | 15.6 | 30 | 200.4 | 0.033 | 4.48 | 4.54 | 417.7 | 169.9 | 14.2 | 14.2 |  | 2422.5 | 3413.8 | 151.1
33.6333 | 3901 | 250.2 | 150.6 | 115.1 | 34.9 | 15.6 | 29.9 | 199.9 | 0.041 | 4.54 | 4.57 | 419.8 | 169.9 | 14.2 | 14.3 |  | 2393.3 | 3284.4 | 151.1
33.6417 | 3900 | 249.8 | 150.7 | 115.1 | 34.9 | 15.6 | 29.9 | 200.3 | 0.055 | 4.5 | 4.52 | 420.3 | 170.3 | 14.3 | 14.3 |  | 2412.3 | 3335.2 | 151.2
33.65 | 3899 | 249.8 | 150.6 | 115.1 | 34.9 | 15.6 | 29.9 | 199.9 | 0.054 | 4.52 | 4.53 | 419.8 | 170 | 14.2 | 14.3 |  | 2352.5 | 3390.6 | 151.1
33.6583 | 3900 | 250 | 150.7 | 115.1 | 35.1 | 15.6 | 29.9 | 200 | 0.057 | 4.48 | 4.43 | 420.2 | 170.2 | 14.1 | 14.3 |  | 2481.1 | 3374.9 | 151.2
33.6667 | 3900 | 249.6 | 150.7 | 115.1 | 35.1 | 15.6 | 29.9 | 200.2 | 0.05 | 4.53 | 4.42 | 419.7 | 170.1 | 14.1 | 14.2 |  | 2455.6 | 3476.2 | 151.2
33.675 | 3906 | 249.6 | 150.7 | 115.1 | 35.1 | 15.6 | 29.9 | 201.1 | 0.04 | 4.49 | 4.52 | 419.4 | 169.9 | 14.1 | 14.2 |  | 2463.8 | 3355.2 | 151.2
33.6833 | 3899 | 250.3 | 150.8 | 115 | 35.1 | 15.6 | 29.9 | 200.6 | 0.054 | 4.52 | 4.5 | 420.1 | 170 | 14.2 | 14.2 |  | 2456.1 | 3479.2 | 151.2
33.6917 | 3901 | 249.9 | 150.6 | 115 | 35 | 15.6 | 29.9 | 199.7 | 0.063 | 4.49 | 4.56 | 420.2 | 170.1 | 14.1 | 14.2 |  | 2488.7 | 3423.8 | 151.2
33.7 | 3901 | 249.7 | 150.4 | 115 | 34.9 | 15.7 | 29.8 | 199.6 | 0.053 | 4.47 | 4.52 | 419.3 | 170.2 | 14.2 | 14.3 |  | 2455.7 | 3383.2 | 151
33.7083 | 3899 | 249.8 | 150.5 | 115 | 35 | 15.7 | 29.9 | 200.6 | 0.047 | 4.5 | 4.53 | 419.8 | 170.3 | 14.2 | 14.3 |  | 2441 | 3340.5 | 151
33.7167 | 3900 | 250.3 | 150.2 | 115 | 34.9 | 15.7 | 29.8 | 200.3 | 0.035 | 4.56 | 4.51 | 420.7 | 170.2 | 14.3 | 14.2 |  | 2464.6 | 3436 | 150.9
33.725 | 3899 | 250.7 | 150.2 | 115 | 35 | 15.7 | 29.9 | 200.3 | 0.045 | 4.54 | 4.52 | 417.8 | 170 | 14.2 | 14.3 |  | 2487.3 | 3405.1 | 150.8
33.7333 | 3898 | 250.4 | 150.2 | 115 | 35 | 15.6 | 29.8 | 201.1 | 0.044 | 4.52 | 4.52 | 420.1 | 170.2 | 14.3 | 14.4 |  | 2421.1 | 3226.2 | 150.9
33.7417 | 3898 | 250.2 | 150.1 | 115 | 35.1 | 15.6 | 29.9 | 198.7 | 0.047 | 4.51 | 4.48 | 420.6 | 170.1 | 14.2 | 14.3 |  | 2442.8 | 3397.5 | 150.8
33.75 | 3902 | 249.8 | 150 | 115 | 35 | 15.6 | 29.9 | 201.1 | 0.045 | 4.48 | 4.53 | 420 | 170.5 | 14.2 | 14.3 |  | 2458 | 3313.4 | 150.8
33.7583 | 3900 | 250.3 | 150.1 | 114.9 | 35.1 | 15.6 | 29.9 | 200.5 | 0.026 | 4.51 | 4.45 | 419.3 | 170.2 | 14.2 | 14.4 |  | 2388 | 3347.6 | 150.8
33.7667 | 3899 | 249.9 | 150 | 114.9 | 34.9 | 15.6 | 29.8 | 201.3 | 0.051 | 4.49 | 4.52 | 420 | 170.2 | 14.1 | 14.3 |  | 2517.4 | 3355.2 | 150.6
33.775 | 3900 | 249.9 | 150.2 | 115 | 34.8 | 15.6 | 29.8 | 200.3 | 0.065 | 4.49 | 4.49 | 419.9 | 169.7 | 14.2 | 14.2 |  | 2420.7 | 3393.7 | 150.8
33.7833 | 3899 | 250 | 150.2 | 115 | 34.9 | 15.7 | 29.9 | 200 | 0.065 | 4.5 | 4.53 | 420 | 169.7 | 14.3 | 14.3 |  | 2365.9 | 3411.1 | 150.8
33.7917 | 3902 | 249.6 | 150.5 | 115 | 35 | 15.7 | 29.9 | 199.5 | 0.053 | 4.52 | 4.48 | 420.5 | 169.8 | 14.1 | 14.3 |  | 2431.8 | 3513.6 | 150.9
33.8 | 3900 | 249.5 | 150.4 | 114.9 | 35 | 15.7 | 29.9 | 199.1 | 0.041 | 4.5 | 4.45 | 420.5 | 169.7 | 14.2 | 14.2 |  | 2359.9 | 3508.9 | 150.9
33.8083 | 3900 | 250 | 150.6 | 114.9 | 35.1 | 15.7 | 30 | 200.8 | 0.045 | 4.48 | 4.5 | 419.3 | 169.9 | 14.2 | 14.3 |  | 2393 | 3421.4 | 151.1
33.8167 | 3901 | 249.8 | 150.6 | 114.9 | 35.2 | 15.7 | 30 | 199.2 | 0.05 | 4.48 | 4.47 | 419.7 | 169.9 | 14.1 | 14.2 |  | 2493.7 | 3359.3 | 151.1
33.825 | 3900 | 249.9 | 150.7 | 115 | 35.3 | 15.7 | 30.1 | 199.8 | 0.052 | 4.45 | 4.47 | 419.5 | 169.8 | 14.1 | 14.2 |  | 2491.8 | 3407.6 | 151.1
33.8333 | 3900 | 249.6 | 150.7 | 114.9 | 35.2 | 15.7 | 30.1 | 200.3 | 0.049 | 4.5 | 4.45 | 419.5 | 170.2 | 14.2 | 14.3 |  | 2449.2 | 3303.7 | 151.2
33.8417 | 3901 | 250.4 | 150.8 | 115 | 35 | 15.7 | 30 | 200.2 | 0.034 | 4.51 | 4.53 | 420.8 | 169.8 | 14.2 | 14.3 |  | 2467.5 | 3412.1 | 151.3
33.85 | 3902 | 250.5 | 150.8 | 115.1 | 35 | 15.7 | 30.1 | 200 | 0.032 | 4.52 | 4.55 | 419.8 | 169.6 | 14.1 | 14.3 |  | 2461.9 | 3405.3 | 151.3
33.8583 | 3900 | 249.9 | 150.8 | 115.1 | 34.8 | 15.7 | 30 | 200.1 | 0.055 | 4.53 | 4.52 | 419.2 | 170.1 | 14.3 | 14.3 |  | 2373.5 | 3323.6 | 151.3
33.8667 | 3900 | 250.6 | 150.7 | 115.1 | 34.6 | 15.7 | 29.9 | 200.4 | 0.06 | 4.53 | 4.45 | 420.9 | 170 | 14.2 | 14.2 |  | 2443.7 | 3473.8 | 151.2
33.875 | 3902 | 250.1 | 150.7 | 115.1 | 34.7 | 15.7 | 29.9 | 201.1 | 0.048 | 4.5 | 4.5 | 420.2 | 170 | 14.2 | 14.2 |  | 2450.6 | 3386.8 | 151.2
33.8833 | 3899 | 249.7 | 150.5 | 115.1 | 34.9 | 15.7 | 29.9 | 200.3 | 0.046 | 4.48 | 4.48 | 419.2 | 169.7 | 14.2 | 14.4 |  | 2416.7 | 3239.9 | 151.1
33.8917 | 3900 | 249.9 | 150.4 | 115.1 | 34.9 | 15.7 | 29.8 | 200.5 | 0.048 | 4.49 | 4.5 | 420.3 | 169.5 | 14.3 | 14.3 |  | 2336.6 | 3336.6 | 151
33.9 | 3898 | 250 | 150.3 | 115.1 | 35.1 | 15.7 | 29.8 | 201.2 | 0.044 | 4.49 | 4.44 | 419.9 | 170.3 | 14.2 | 14.3 |  | 2445.1 | 3407.3 | 151
33.9083 | 3898 | 249.6 | 150.3 | 115 | 35.1 | 15.6 | 29.9 | 199.8 | 0.05 | 4.53 | 4.44 | 419.8 | 170.3 | 14.3 | 14.3 |  | 2358.6 | 3287.3 | 150.9
33.9167 | 3898 | 249.7 | 150.1 | 114.9 | 35.2 | 15.6 | 29.9 | 200 | 0.056 | 4.47 | 4.47 | 420.4 | 169.9 | 14.1 | 14.2 |  | 2481.2 | 3447.5 | 150.9
33.925 | 3900 | 250.1 | 150.1 | 114.9 | 35.1 | 15.6 | 29.9 | 199.6 | 0.036 | 4.52 | 4.48 | 419.2 | 169.8 | 14.1 | 14.2 |  | 2453.2 | 3544.6 | 150.9
33.9333 | 3902 | 249.7 | 150 | 114.9 | 35 | 15.6 | 29.8 | 200 | 0.041 | 4.49 | 4.44 | 419.1 | 170 | 14.3 | 14.3 |  | 2437.4 | 3359 | 150.8
33.9417 | 3902 | 250.4 | 150.1 | 114.9 | 35 | 15.6 | 29.8 | 198.9 | 0.073 | 4.52 | 4.49 | 422.2 | 169.9 | 14.3 | 14.2 |  | 2434.2 | 3431.1 | 150.8
33.95 | 3901 | 249.8 | 150 | 114.9 | 35 | 15.6 | 29.9 | 200.3 | 0.069 | 4.51 | 4.54 | 420.2 | 170.2 | 14.1 | 14.3 |  | 2470.9 | 3459 | 150.8
33.9583 | 3900 | 250.6 | 150 | 114.9 | 35 | 15.6 | 29.9 | 201.4 | 0.044 | 4.53 | 4.45 | 419.4 | 170.2 | 14.2 | 14.2 |  | 2465.2 | 3433.4 | 150.7
33.9667 | 3899 | 250.1 | 150 | 115 | 34.9 | 15.6 | 29.9 | 199.5 | 0.037 | 4.57 | 4.48 | 419.8 | 169.9 | 14.2 | 14.3 |  | 2472.5 | 3365.4 | 150.7
33.975 | 3899 | 250 | 150 | 115 | 34.9 | 15.6 | 29.9 | 202.4 | 0.054 | 4.44 | 4.45 | 420.4 | 169.8 | 14.2 | 14.3 |  | 2473.3 | 3307.1 | 150.7
33.9833 | 3903 | 250 | 150.4 | 115 | 35 | 15.6 | 30 | 200.1 | 0.041 | 4.57 | 4.46 | 419.4 | 170.1 | 14.2 | 14.2 |  | 2466.2 | 3358.7 | 150.8
33.9917 | 3902 | 249.7 | 150.6 | 115 | 35.1 | 15.6 | 30 | 199.5 | 0.042 | 4.54 | 4.47 | 420.3 | 170 | 14.2 | 14.3 |  | 2345.7 | 3361.7 | 151
34 | 3899 | 250.7 | 150.6 | 115 | 35 | 15.6 | 29.9 | 199.8 | 0.045 | 4.45 | 4.55 | 420.3 | 170.2 | 14.2 | 14.3 |  | 2429.9 | 3394.7 | 151
34.0083 | 3900 | 249.6 | 150.8 | 115 | 35 | 15.6 | 29.9 | 199.7 | 0.031 | 4.47 | 4.44 | 419.7 | 170 | 14.2 | 14.4 |  | 2408.5 | 3175.2 | 151.1
34.0167 | 3899 | 249.7 | 150.8 | 115 | 35.1 | 15.6 | 30 | 200.5 | 0.055 | 4.49 | 4.54 | 420.1 | 170 | 14.2 | 14.3 |  | 2396.6 | 3274.8 | 151.2
34.025 | 3902 | 249.9 | 150.8 | 115.1 | 35.1 | 15.6 | 30 | 201 | 0.066 | 4.51 | 4.49 | 420.5 | 170.2 | 14.2 | 14.3 |  | 2449 | 3333 | 151.3
34.0333 | 3902 | 249.7 | 150.9 | 115.1 | 35 | 15.6 | 30 | 199.9 | 0.052 | 4.5 | 4.48 | 419.8 | 169.7 | 14.2 | 14.2 |  | 2460.6 | 3480 | 151.3
34.0417 | 3898 | 250 | 150.9 | 115.1 | 34.9 | 15.6 | 30 | 199.9 | 0.054 | 4.49 | 4.52 | 420.1 | 170 | 14.2 | 14.2 |  | 2370.8 | 3518 | 151.3
34.05 | 3898 | 250 | 150.9 | 115.1 | 34.9 | 15.6 | 30 | 199.7 | 0.042 | 4.54 | 4.39 | 420.6 | 169.9 | 14.2 | 14.4 |  | 2385.5 | 3321.7 | 151.4
34.0583 | 3900 | 250.1 | 150.9 | 115.1 | 34.8 | 15.6 | 29.9 | 198.5 | 0.04 | 4.52 | 4.53 | 420.2 | 169.8 | 14.1 | 14.2 |  | 2523.7 | 3425.9 | 151.3
34.0667 | 3901 | 249.9 | 150.6 | 115.2 | 34.8 | 15.6 | 29.9 | 199.5 | 0.052 | 4.5 | 4.58 | 419.7 | 170.1 | 14.2 | 14.3 |  | 2423.8 | 3398.5 | 151.2
34.075 | 3901 | 249.9 | 150.3 | 115.1 | 34.9 | 15.6 | 29.9 | 200.7 | 0.045 | 4.51 | 4.57 | 420.2 | 170.1 | 14.1 | 14.2 |  | 2470.1 | 3466.2 | 151
34.0833 | 3898 | 250.2 | 150.3 | 115.1 | 35 | 15.6 | 29.9 | 200.3 | 0.052 | 4.5 | 4.6 | 419.9 | 170.2 | 14 | 14.2 |  | 2579.3 | 3472 | 151
34.0917 | 3899 | 250.1 | 150.2 | 115 | 35.2 | 15.6 | 30 | 200.3 | 0.031 | 4.48 | 4.46 | 419.6 | 170.1 | 14.2 | 14.2 |  | 2426.3 | 3456.8 | 150.9
34.1 | 3899 | 249.5 | 150.2 | 114.9 | 35.3 | 15.6 | 30.1 | 200 | 0.046 | 4.47 | 4.52 | 419.9 | 169.8 | 14.3 | 14.3 |  | 2418.5 | 3273.8 | 150.9
34.1083 | 3903 | 250 | 150.2 | 114.9 | 35.2 | 15.6 | 30 | 200.5 | 0.066 | 4.49 | 4.53 | 420 | 169.9 | 14.2 | 14.2 |  | 2427.8 | 3460.8 | 150.9
34.1167 | 3898 | 249.6 | 150.1 | 114.9 | 35.1 | 15.6 | 30.1 | 200.1 | 0.06 | 4.51 | 4.47 | 419.7 | 169.9 | 14.2 | 14.3 |  | 2406.1 | 3287.9 | 150.8
34.125 | 3902 | 249.3 | 150 | 114.9 | 35.1 | 15.6 | 30.1 | 199.4 | 0.049 | 4.5 | 4.39 | 420.4 | 170.1 | 14.3 | 14.3 |  | 2314.5 | 3296.4 | 150.7
34.1333 | 3901 | 250.1 | 150 | 114.8 | 35.1 | 15.7 | 30.2 | 200.5 | 0.049 | 4.46 | 4.42 | 420.7 | 169.7 | 14.2 | 14.2 |  | 2464.4 | 3441 | 150.8
34.1417 | 3900 | 250.2 | 150 | 114.8 | 34.9 | 15.7 | 30.1 | 199 | 0.041 | 4.48 | 4.5 | 419.7 | 170.1 | 14.3 | 14.3 |  | 2367.4 | 3262.5 | 150.7
34.15 | 3899 | 250.2 | 150.1 | 114.8 | 34.9 | 15.7 | 30.1 | 199.6 | 0.044 | 4.5 | 4.54 | 419.8 | 170.1 | 14.3 | 14.1 |  | 2357.1 | 3618.4 | 150.8
34.1583 | 3900 | 249.6 | 150 | 114.9 | 34.8 | 15.7 | 30.1 | 200 | 0.054 | 4.48 | 4.44 | 419.9 | 170.3 | 14.1 | 14.3 |  | 2449 | 3346.5 | 150.7
34.1667 | 3901 | 251 | 150.2 | 115 | 34.8 | 15.7 | 30.1 | 199 | 0.047 | 4.51 | 4.52 | 419.4 | 169.9 | 14.2 | 14.3 |  | 2450 | 3435.4 | 150.8
34.175 | 3899 | 249.9 | 150.5 | 115.1 | 34.9 | 15.7 | 30.1 | 200.1 | 0.038 | 4.48 | 4.43 | 420.1 | 170.1 | 14.2 | 14.3 |  | 2450 | 3278.3 | 151
34.1833 | 3903 | 250.5 | 150.6 | 115.1 | 34.9 | 15.7 | 30 | 199.5 | 0.048 | 4.5 | 4.52 | 419.9 | 169.9 | 14.1 | 14.2 |  | 2500.1 | 3425.7 | 151.1
34.1917 | 3899 | 250.2 | 150.7 | 115.1 | 35 | 15.7 | 30 | 200.1 | 0.066 | 4.51 | 4.53 | 419.5 | 169.6 | 14.2 | 14.3 |  | 2406.5 | 3473.6 | 151.1
34.2 | 3901 | 249.7 | 150.6 | 115 | 35 | 15.7 | 30 | 200 | 0.049 | 4.49 | 4.47 | 419.9 | 169.8 | 14.2 | 14.3 |  | 2368.4 | 3466.1 | 151.1
34.2083 | 3898 | 250.5 | 150.7 | 115.1 | 35 | 15.7 | 29.9 | 200.3 | 0.056 | 4.52 | 4.53 | 420 | 169.8 | 14.1 | 14.2 |  | 2478.9 | 3488.8 | 151.2
34.2167 | 3899 | 250.3 | 150.6 | 115.1 | 35 | 15.7 | 29.9 | 199.4 | 0.049 | 4.48 | 4.5 | 419.7 | 170.3 | 14.2 | 14.3 |  | 2436.5 | 3474.4 | 151.2
34.225 | 3903 | 249.5 | 150.6 | 115.1 | 34.9 | 15.7 | 29.9 | 201 | 0.05 | 4.53 | 4.46 | 419.8 | 169.8 | 14.2 | 14.2 |  | 2409.5 | 3394.9 | 151.2
34.2333 | 3900 | 250.1 | 150.6 | 115.1 | 35 | 15.7 | 29.9 | 199.8 | 0.052 | 4.55 | 4.49 | 420.7 | 169.7 | 14.1 | 14.2 |  | 2473.5 | 3492.4 | 151.2
34.2417 | 3900 | 249 | 150.7 | 115 | 35.1 | 15.7 | 29.9 | 199.8 | 0.048 | 4.5 | 4.52 | 420.1 | 170 | 14.1 | 14.2 |  | 2454.9 | 3323 | 151.2
34.25 | 3900 | 249.9 | 150.7 | 115 | 35 | 15.7 | 29.8 | 201.3 | 0.056 | 4.48 | 4.48 | 419.5 | 170.3 | 14.4 | 14.3 |  | 2360.7 | 3324.3 | 151.3
34.2583 | 3909 | 250.5 | 150.7 | 115 | 35 | 15.7 | 29.8 | 200 | 0.037 | 4.45 | 4.51 | 420.1 | 169.9 | 14.1 | 14.3 |  | 2463.6 | 3422.2 | 151.2
34.2667 | 3900 | 249.8 | 150.4 | 115 | 35 | 15.6 | 29.8 | 200.1 | 0.053 | 4.46 | 4.55 | 419.9 | 170.2 | 14.2 | 14.3 |  | 2425 | 3481.5 | 151.1
34.275 | 3896 | 249.6 | 150.3 | 115 | 34.9 | 15.6 | 29.8 | 200.3 | 0.062 | 4.53 | 4.51 | 419.3 | 170.2 | 14.3 | 14.4 |  | 2369.5 | 3312.3 | 151
34.2833 | 3902 | 249.5 | 150.3 | 115 | 34.9 | 15.6 | 29.8 | 199.2 | 0.053 | 4.5 | 4.48 | 420.5 | 170.1 | 14.2 | 14.3 |  | 2448 | 3330 | 150.9
34.2917 | 3901 | 249.2 | 150.3 | 115.1 | 34.9 | 15.6 | 29.8 | 198.6 | 0.045 | 4.46 | 4.47 | 419.5 | 169.8 | 14.2 | 14.2 |  | 2414.1 | 3310.5 | 151
34.3 | 3899 | 249.7 | 150.2 | 115 | 35 | 15.6 | 29.9 | 200.7 | 0.052 | 4.5 | 4.39 | 419.3 | 169.9 | 14.1 | 14.3 |  | 2486.1 | 3332.2 | 150.9
34.3083 | 3899 | 250.5 | 150.2 | 115 | 35 | 15.6 | 29.8 | 199.7 | 0.043 | 4.48 | 4.56 | 420 | 170.2 | 14.2 | 14.2 |  | 2419.3 | 3442.2 | 150.9
34.3167 | 3901 | 249.2 | 150.1 | 114.9 | 35 | 15.7 | 30 | 199.3 | 0.055 | 4.49 | 4.48 | 419.9 | 170 | 14.1 | 14.2 |  | 2421.2 | 3429.4 | 150.8
34.325 | 3900 | 249.6 | 150.3 | 114.9 | 35.1 | 15.6 | 30 | 201.1 | 0.052 | 4.48 | 4.53 | 420.2 | 170.2 | 14.2 | 14.2 |  | 2453.8 | 3471.6 | 150.9
34.3333 | 3905 | 249.3 | 150.3 | 114.9 | 35.1 | 15.6 | 30.1 | 200 | 0.048 | 4.54 | 4.37 | 420.2 | 170.3 | 14.2 | 14.2 |  | 2471.2 | 3414.1 | 150.9
34.3417 | 3902 | 249.5 | 150.4 | 114.9 | 35.1 | 15.6 | 30.1 | 201.2 | 0.023 | 4.46 | 4.45 | 420 | 170 | 14.1 | 14.3 |  | 2451.7 | 3438.1 | 150.9
34.35 | 3897 | 250.1 | 150.3 | 114.9 | 35.1 | 15.6 | 30 | 200.6 | 0.05 | 4.54 | 4.53 | 420 | 170 | 14.3 | 14.3 |  | 2429.7 | 3329.5 | 150.9
34.3583 | 3897 | 249.9 | 150.2 | 114.9 | 35.1 | 15.6 | 30.1 | 200.1 | 0.051 | 4.53 | 4.53 | 420.6 | 170 | 14.2 | 14.3 |  | 2403.3 | 3364.2 | 150.9
34.3667 | 3901 | 250.4 | 150.3 | 114.9 | 34.9 | 15.6 | 30.1 | 200.2 | 0.048 | 4.48 | 4.44 | 419.8 | 169.9 | 14.2 | 14.2 |  | 2480.6 | 3366.7 | 150.9
34.375 | 3900 | 249.8 | 150.3 | 115 | 34.8 | 15.7 | 30.1 | 199.3 | 0.043 | 4.5 | 4.46 | 419.5 | 170.3 | 14.2 | 14.3 |  | 2286.1 | 3352.4 | 150.9
34.3833 | 3900 | 250 | 150.4 | 115 | 34.9 | 15.7 | 30.1 | 200.9 | 0.053 | 4.53 | 4.45 | 420.2 | 169.9 | 14.3 | 14.3 |  | 2352.8 | 3437.2 | 150.9
34.3917 | 3902 | 249.5 | 150.3 | 115 | 35.1 | 15.7 | 30.1 | 200.2 | 0.045 | 4.51 | 4.43 | 419.6 | 169.9 | 14.2 | 14.3 |  | 2385.8 | 3386.8 | 151
34.4 | 3900 | 249.8 | 150.4 | 115 | 35.1 | 15.7 | 30 | 201.3 | 0.049 | 4.48 | 4.55 | 419.2 | 170 | 14.2 | 14.3 |  | 2369.5 | 3282.9 | 151
34.4083 | 3897 | 249 | 150.4 | 115.1 | 35.1 | 15.7 | 30.1 | 199.2 | 0.043 | 4.5 | 4.44 | 420.2 | 169.9 | 14.3 | 14.2 |  | 2364.7 | 3340.7 | 151
34.4167 | 3898 | 251.1 | 150.5 | 115.1 | 35.1 | 15.7 | 30 | 200.6 | 0.043 | 4.54 | 4.52 | 419.6 | 170.1 | 14.1 | 14.2 |  | 2523 | 3500.8 | 151.1
34.425 | 3900 | 250.6 | 150.4 | 115.1 | 35.1 | 15.7 | 30.1 | 199.4 | 0.034 | 4.47 | 4.56 | 420 | 170.1 | 14.2 | 14.3 |  | 2437.4 | 3417 | 151
34.4333 | 3901 | 250.1 | 150.4 | 115.2 | 35 | 15.7 | 30 | 199.7 | 0.049 | 4.47 | 4.54 | 420.7 | 169.7 | 14.1 | 14.2 |  | 2473.1 | 3460.7 | 151.1
34.4417 | 3899 | 250.2 | 150.5 | 115.1 | 35 | 15.6 | 30.1 | 200.4 | 0.072 | 4.55 | 4.52 | 419.8 | 170.3 | 14.2 | 14.3 |  | 2425.4 | 3371.7 | 151
34.45 | 3899 | 249.6 | 150.4 | 115.1 | 34.9 | 15.6 | 30 | 200.9 | 0.059 | 4.54 | 4.4 | 420 | 170 | 14.3 | 14.3 |  | 2377.4 | 3391.5 | 151
34.4583 | 3904 | 251 | 150.5 | 115 | 34.8 | 15.7 | 30 | 199.4 | 0.045 | 4.5 | 4.57 | 420.4 | 169.7 | 14.2 | 14.2 |  | 2460.3 | 3425.6 | 151
34.4667 | 3902 | 250.3 | 150.3 | 114.9 | 34.9 | 15.7 | 30 | 200.5 | 0.047 | 4.44 | 4.58 | 419.5 | 170.3 | 14.3 | 14.3 |  | 2391.2 | 3389.9 | 151
34.475 | 3899 | 250.4 | 150.3 | 114.9 | 34.9 | 15.6 | 29.9 | 199.9 | 0.05 | 4.52 | 4.51 | 419.6 | 170.2 | 14.3 | 14.4 |  | 2389.2 | 3325.3 | 151
34.4833 | 3901 | 250.1 | 150.3 | 114.8 | 34.9 | 15.6 | 29.8 | 199.5 | 0.058 | 4.49 | 4.54 | 419.8 | 169.6 | 14.3 | 14.3 |  | 2377.9 | 3339.4 | 150.8
34.4917 | 3901 | 249.8 | 150.2 | 114.8 | 34.9 | 15.6 | 29.8 | 200.3 | 0.038 | 4.48 | 4.52 | 419.9 | 170 | 14.3 | 14.3 |  | 2374.4 | 3414.1 | 150.8
34.5 | 3900 | 250.1 | 150.3 | 114.8 | 35 | 15.6 | 29.8 | 198.7 | 0.045 | 4.54 | 4.49 | 419.6 | 170 | 14.3 | 14.3 |  | 2360.3 | 3455.3 | 150.9
34.5083 | 3901 | 249.9 | 150.3 | 114.9 | 35.1 | 15.6 | 29.8 | 200.3 | 0.033 | 4.48 | 4.53 | 420.6 | 169.9 | 14.2 | 14.2 |  | 2461.7 | 3476.9 | 150.9
34.5167 | 3901 | 249.7 | 150.5 | 115 | 35.1 | 15.6 | 29.8 | 199.1 | 0.04 | 4.44 | 4.48 | 419.9 | 169.7 | 14.2 | 14.3 |  | 2391.7 | 3367.7 | 151
34.525 | 3903 | 250.8 | 150.6 | 115 | 35.1 | 15.6 | 29.8 | 199.6 | 0.063 | 4.54 | 4.48 | 419.8 | 170.1 | 14.2 | 14.2 |  | 2460.4 | 3350.5 | 151
34.5333 | 3899 | 249.1 | 150.6 | 115.1 | 35 | 15.6 | 29.8 | 201.2 | 0.052 | 4.5 | 4.49 | 420.7 | 170.3 | 14.1 | 14.4 |  | 2451 | 3255.5 | 151.1
34.5417 | 3900 | 250.2 | 150.6 | 115.1 | 35 | 15.7 | 29.9 | 199.2 | 0.053 | 4.53 | 4.53 | 420 | 170.5 | 14.1 | 14.2 |  | 2437.4 | 3527.7 | 151.1
34.55 | 3900 | 249.6 | 150.6 | 115.2 | 35 | 15.7 | 29.9 | 199.9 | 0.042 | 4.44 | 4.54 | 419.7 | 170 | 14.2 | 14.2 |  | 2435.9 | 3440.5 | 151.1
34.5583 | 3901 | 249.6 | 150.6 | 115.2 | 35.1 | 15.7 | 29.9 | 200.5 | 0.048 | 4.48 | 4.5 | 420.2 | 169.9 | 14.2 | 14.2 |  | 2443.2 | 3498.3 | 151.2
34.5667 | 3900 | 249 | 150.6 | 115.1 | 35.1 | 15.7 | 29.9 | 201 | 0.057 | 4.55 | 4.48 | 420.3 | 169.8 | 14.2 | 14.3 |  | 2412 | 3290.5 | 151.1
34.575 | 3900 | 250.5 | 150.7 | 115 | 35 | 15.7 | 29.8 | 199 | 0.057 | 4.47 | 4.5 | 418.9 | 169.9 | 14.2 | 14.3 |  | 2481 | 3399.8 | 151.1
34.5833 | 3899 | 249.9 | 150.7 | 114.9 | 34.9 | 15.7 | 29.7 | 200 | 0.049 | 4.53 | 4.53 | 419.9 | 170.2 | 14.3 | 14.4 |  | 2395.5 | 3291.8 | 151.2
34.5917 | 3900 | 249.8 | 150.7 | 114.9 | 34.8 | 15.7 | 29.7 | 199.4 | 0.041 | 4.5 | 4.52 | 419.9 | 170 | 14.2 | 14.3 |  | 2403.8 | 3432.8 | 151.2
34.6 | 3903 | 250 | 150.6 | 114.9 | 34.9 | 15.7 | 29.8 | 199.5 | 0.05 | 4.49 | 4.52 | 419.7 | 170.1 | 14.2 | 14.3 |  | 2431.3 | 3322.2 | 151.1
34.6083 | 3900 | 250.3 | 150.6 | 114.8 | 35.2 | 15.7 | 29.9 | 199.4 | 0.073 | 4.47 | 4.53 | 420.2 | 169.7 | 14.3 | 14.3 |  | 2345.3 | 3433.4 | 151.1
34.6167 | 3901 | 249.9 | 150.5 | 114.8 | 35.1 | 15.7 | 29.9 | 200.9 | 0.063 | 4.51 | 4.49 | 420.7 | 169.7 | 14.2 | 14.3 |  | 2428.6 | 3367.4 | 151.1
34.625 | 3901 | 249.8 | 150.4 | 114.9 | 35 | 15.7 | 29.8 | 200.5 | 0.046 | 4.54 | 4.54 | 419.9 | 170 | 14.2 | 14.3 |  | 2437.7 | 3384.1 | 151
34.6333 | 3899 | 249.4 | 150.4 | 115 | 35 | 15.7 | 29.9 | 200.6 | 0.043 | 4.5 | 4.54 | 419.4 | 169.9 | 14.3 | 14.3 |  | 2381.6 | 3320.2 | 151
34.6417 | 3900 | 249 | 150.4 | 115 | 35.1 | 15.7 | 30 | 200.3 | 0.041 | 4.51 | 4.46 | 419.5 | 170.1 | 14.2 | 14.3 |  | 2403 | 3332.7 | 151
34.65 | 3899 | 249.6 | 150.4 | 115 | 35.1 | 15.7 | 29.9 | 200.4 | 0.05 | 4.48 | 4.45 | 419.7 | 170.2 | 14.1 | 14.3 |  | 2437.4 | 3317.6 | 151
34.6583 | 3900 | 249.6 | 150.4 | 115.1 | 34.9 | 15.6 | 29.9 | 199.4 | 0.044 | 4.47 | 4.48 | 419.4 | 170.3 | 14.3 | 14.3 |  | 2323.5 | 3359 | 151
34.6667 | 3899 | 249.7 | 150.4 | 115.2 | 35 | 15.6 | 29.9 | 201.3 | 0.048 | 4.52 | 4.45 | 420.1 | 170.2 | 14.2 | 14.3 |  | 2363.1 | 3335.7 | 151
34.675 | 3900 | 250.5 | 150.4 | 115.2 | 35 | 15.6 | 29.9 | 200.1 | 0.037 | 4.5 | 4.47 | 420.2 | 170.2 | 14.1 | 14.2 |  | 2516.5 | 3394.7 | 151
34.6833 | 3902 | 250.1 | 150.3 | 115.1 | 35 | 15.6 | 29.9 | 199.8 | 0.061 | 4.5 | 4.54 | 419.4 | 170.1 | 14.2 | 14.3 |  | 2437.4 | 3332.2 | 151
34.6917 | 3900 | 250.1 | 150.3 | 115.1 | 34.9 | 15.6 | 29.8 | 199.2 | 0.072 | 4.51 | 4.48 | 420.2 | 169.8 | 14.2 | 14.3 |  | 2441.6 | 3368.1 | 151
34.7 | 3903 | 250.1 | 150.2 | 115 | 34.9 | 15.6 | 29.9 | 200.4 | 0.055 | 4.47 | 4.51 | 420.6 | 170.4 | 14.1 | 14.1 |  | 2502.5 | 3584 | 150.9
34.7083 | 3900 | 250 | 150.2 | 115 | 34.9 | 15.6 | 29.9 | 201.2 | 0.037 | 4.51 | 4.48 | 419.8 | 170.2 | 14.1 | 14.3 |  | 2510.4 | 3311.4 | 150.9
34.7167 | 3900 | 250.1 | 150.3 | 114.9 | 35 | 15.6 | 29.8 | 198.4 | 0.054 | 4.5 | 4.55 | 419.5 | 170.1 | 14.2 | 14.2 |  | 2374.9 | 3459 | 150.9
34.725 | 3899 | 251.2 | 150.3 | 114.9 | 35 | 15.7 | 29.8 | 199.4 | 0.043 | 4.46 | 4.53 | 420 | 170 | 14.2 | 14.2 |  | 2459 | 3607.4 | 150.9
34.7333 | 3901 | 250.3 | 150.2 | 114.9 | 35.2 | 15.7 | 29.9 | 199.1 | 0.044 | 4.49 | 4.46 | 419.4 | 170.1 | 14.1 | 14.2 |  | 2539.9 | 3509.6 | 150.9
34.7417 | 3900 | 249.9 | 150.2 | 114.8 | 35.2 | 15.7 | 29.9 | 200.7 | 0.052 | 4.5 | 4.51 | 420.9 | 170 | 14.2 | 14.3 |  | 2415.5 | 3367.2 | 150.8
34.75 | 3902 | 249.7 | 150.1 | 114.8 | 35.2 | 15.7 | 29.8 | 199.6 | 0.046 | 4.54 | 4.52 | 420 | 169.8 | 14.1 | 14.3 |  | 2380.5 | 3374.6 | 150.8
34.7583 | 3902 | 249.7 | 150.2 | 114.9 | 35.1 | 15.7 | 29.9 | 200 | 0.03 | 4.5 | 4.52 | 419.8 | 170.5 | 14.2 | 14.2 |  | 2416.7 | 3459.8 | 150.8
34.7667 | 3900 | 250.9 | 150.2 | 115 | 35 | 15.7 | 29.8 | 200.6 | 0.047 | 4.55 | 4.5 | 419.2 | 170.2 | 14.2 | 14.2 |  | 2484.7 | 3515.9 | 150.8
34.775 | 3900 | 250.4 | 150.1 | 115 | 34.8 | 15.7 | 29.8 | 199.8 | 0.069 | 4.53 | 4.56 | 420.1 | 169.8 | 14.3 | 14.3 |  | 2396.2 | 3299.9 | 150.7
34.7833 | 3903 | 250.7 | 150.3 | 115.1 | 34.6 | 15.7 | 29.7 | 198.6 | 0.056 | 4.5 | 4.53 | 419.9 | 169.7 | 14.1 | 14.2 |  | 2468.1 | 3444.2 | 150.8
34.7917 | 3899 | 249.7 | 150.5 | 115.2 | 34.8 | 15.7 | 29.8 | 200 | 0.047 | 4.5 | 4.43 | 418.5 | 170.2 | 14.2 | 14.4 |  | 2444 | 3256.1 | 150.9
34.8 | 3900 | 250.1 | 150.6 | 115.2 | 35 | 15.7 | 29.9 | 198.3 | 0.042 | 4.5 | 4.46 | 420.4 | 170.1 | 14.2 | 14.3 |  | 2410.4 | 3289.9 | 151.1
34.8083 | 3902 | 250.1 | 150.6 | 115.2 | 34.9 | 15.7 | 29.7 | 199.6 | 0.037 | 4.41 | 4.49 | 420.2 | 170.3 | 14.1 | 14.2 |  | 2481.1 | 3415.7 | 151.1
34.8167 | 3895 | 250.6 | 150.6 | 115.1 | 34.8 | 15.7 | 29.6 | 199.3 | 0.047 | 4.52 | 4.54 | 419.5 | 169.7 | 14.2 | 14.3 |  | 2445.4 | 3346.2 | 151.1
34.825 | 3901 | 249.3 | 150.7 | 115.1 | 34.9 | 15.7 | 29.7 | 200.2 | 0.052 | 4.52 | 4.45 | 419.7 | 170.1 | 14.2 | 14.2 |  | 2328.7 | 3394.3 | 151.2
34.8333 | 3900 | 250.6 | 150.8 | 115 | 35 | 15.6 | 29.7 | 200.1 | 0.046 | 4.45 | 4.54 | 420.4 | 170.2 | 14.2 | 14.2 |  | 2474.6 | 3455.8 | 151.2
34.8417 | 3901 | 249.7 | 150.6 | 114.9 | 35.2 | 15.6 | 29.7 | 200.7 | 0.037 | 4.47 | 4.52 | 419.8 | 169.7 | 14.2 | 14.3 |  | 2429.1 | 3390.9 | 151.2
34.85 | 3897 | 250.4 | 150.7 | 114.9 | 35.1 | 15.6 | 29.7 | 199.3 | 0.06 | 4.52 | 4.6 | 419.5 | 170 | 14.2 | 14.2 |  | 2427.7 | 3282.3 | 151.2
34.8583 | 3902 | 249.8 | 150.7 | 114.8 | 35.1 | 15.6 | 29.6 | 201.1 | 0.072 | 4.46 | 4.46 | 420.7 | 170 | 14 | 14.2 |  | 2524.9 | 3413.7 | 151.2
34.8667 | 3900 | 250.2 | 150.7 | 114.9 | 35 | 15.6 | 29.6 | 200.9 | 0.043 | 4.48 | 4.57 | 419.7 | 170.3 | 14.1 | 14.2 |  | 2530.2 | 3418.8 | 151.1
34.875 | 3898 | 249.7 | 150.8 | 114.9 | 35 | 15.6 | 29.6 | 200.3 | 0.037 | 4.51 | 4.49 | 419.5 | 170.2 | 14.2 | 14.3 |  | 2416.1 | 3263 | 151.2
34.8833 | 3899 | 249.9 | 150.7 | 115 | 34.9 | 15.6 | 29.6 | 199.9 | 0.045 | 4.48 | 4.47 | 420.6 | 169.9 | 14.1 | 14.3 |  | 2497.3 | 3303.1 | 151.2
34.8917 | 3901 | 250 | 150.6 | 115 | 34.9 | 15.6 | 29.6 | 200.6 | 0.053 | 4.48 | 4.52 | 419.8 | 170.2 | 14.1 | 14.2 |  | 2538 | 3367.7 | 151.2
34.9 | 3902 | 250.9 | 150.4 | 115.1 | 34.8 | 15.6 | 29.6 | 201 | 0.037 | 4.53 | 4.62 | 419 | 170.1 | 14.2 | 14.4 |  | 2433.6 | 3344.6 | 151
34.9083 | 3902 | 250.5 | 150.6 | 115.1 | 34.9 | 15.6 | 29.7 | 199.8 | 0.056 | 4.52 | 4.5 | 420.3 | 170.3 | 14.2 | 14.3 |  | 2425.2 | 3316.4 | 151.1
34.9167 | 3900 | 249.4 | 150.4 | 115.2 | 34.9 | 15.6 | 29.9 | 198.7 | 0.049 | 4.49 | 4.49 | 420 | 169.8 | 14.2 | 14.2 |  | 2445.5 | 3357.8 | 151
34.925 | 3900 | 249.6 | 150.4 | 115.2 | 35.1 | 15.7 | 30.2 | 201.3 | 0.035 | 4.51 | 4.49 | 419.2 | 169.9 | 14.1 | 14.3 |  | 2479.7 | 3253.3 | 151
34.9333 | 3898 | 249.7 | 150.3 | 115.1 | 35.2 | 15.7 | 30.3 | 199.9 | 0.06 | 4.51 | 4.43 | 419.7 | 170 | 14.3 | 14.3 |  | 2363.7 | 3344.2 | 151
34.9417 | 3901 | 249.9 | 150.2 | 115.1 | 35.1 | 15.7 | 30.1 | 199.9 | 0.064 | 4.48 | 4.51 | 419.8 | 170 | 14.2 | 14.2 |  | 2400.1 | 3372 | 150.9
34.95 | 3902 | 250.4 | 150.2 | 115 | 35 | 15.7 | 30 | 198.3 | 0.068 | 4.52 | 4.49 | 419.5 | 170.1 | 14.2 | 14.2 |  | 2417.8 | 3299.7 | 150.9
34.9583 | 3900 | 250 | 150.2 | 114.9 | 34.9 | 15.7 | 30 | 200.5 | 0.037 | 4.5 | 4.52 | 418.9 | 169.7 | 14.2 | 14.3 |  | 2353 | 3226.2 | 150.8
34.9667 | 3900 | 250.2 | 150.2 | 114.9 | 34.9 | 15.7 | 30.1 | 200.3 | 0.035 | 4.47 | 4.53 | 420.2 | 169.8 | 14.3 | 14.4 |  | 2366.2 | 3292.1 | 150.8
34.975 | 3902 | 250 | 150.2 | 114.8 | 35 | 15.7 | 30.2 | 200.4 | 0.046 | 4.48 | 4.55 | 419.6 | 169.8 | 14.1 | 14.2 |  | 2449.4 | 3434.1 | 150.8
34.9833 | 3901 | 250.2 | 150.1 | 114.9 | 35 | 15.7 | 30.3 | 199.1 | 0.044 | 4.49 | 4.43 | 419.4 | 170 | 14.2 | 14.2 |  | 2417.5 | 3356.8 | 150.8
34.9917 | 3898 | 249.8 | 150.1 | 114.8 | 35 | 15.7 | 30.2 | 199.3 | 0.06 | 4.45 | 4.44 | 419.1 | 170.1 | 14.3 | 14.3 |  | 2344.3 | 3328.8 | 150.7
35 | 3900 | 250.4 | 150.2 | 114.9 | 35.1 | 15.7 | 30.1 | 200.6 | 0.059 | 4.46 | 4.41 | 420.3 | 170.2 | 14.2 | 14.2 |  | 2450 | 3397.1 | 150.8
35.0083 | 3900 | 250.3 | 150.2 | 115 | 35.1 | 15.6 | 30 | 200.1 | 0.025 | 4.48 | 4.47 | 419.8 | 170.2 | 14.2 | 14.3 |  | 2425.7 | 3386.7 | 150.8
35.0167 | 3898 | 250 | 150.3 | 115.1 | 35 | 15.6 | 30 | 200.5 | 0.054 | 4.51 | 4.49 | 419.8 | 170 | 14.2 | 14.4 |  | 2446.7 | 3306.3 | 150.9
35.025 | 3898 | 250 | 150.4 | 115.2 | 35 | 15.6 | 30 | 199.4 | 0.068 | 4.49 | 4.49 | 419.4 | 169.7 | 14.2 | 14.4 |  | 2347 | 3266.8 | 150.9
35.0333 | 3903 | 250.2 | 150.6 | 115.1 | 34.9 | 15.7 | 30.1 | 200.7 | 0.068 | 4.47 | 4.42 | 420.1 | 169.8 | 14.2 | 14.3 |  | 2427.4 | 3358.7 | 151
35.0417 | 3902 | 250.7 | 150.7 | 115.2 | 34.9 | 15.7 | 30 | 200.2 | 0.043 | 4.45 | 4.6 | 419.5 | 169.9 | 14.2 | 14.3 |  | 2459.9 | 3362.9 | 151.2
35.05 | 3898 | 250.2 | 150.6 | 115.1 | 35 | 15.7 | 30 | 200.5 | 0.049 | 4.4 | 4.48 | 419.8 | 169.8 | 14.3 | 14.2 |  | 2367.4 | 3375.2 | 151.2
35.0583 | 3899 | 250.4 | 150.6 | 115 | 35 | 15.7 | 30 | 199.2 | 0.051 | 4.44 | 4.51 | 419.7 | 169.7 | 14.2 | 14.3 |  | 2458.3 | 3395.8 | 151.2
35.0667 | 3901 | 250.3 | 150.7 | 115 | 34.9 | 15.7 | 30 | 200.2 | 0.045 | 4.52 | 4.47 | 420 | 170.2 | 14.2 | 14.3 |  | 2460.1 | 3364.5 | 151.2
35.075 | 3900 | 249.7 | 150.8 | 114.9 | 34.9 | 15.7 | 30.1 | 201.7 | 0.044 | 4.5 | 4.54 | 421.4 | 169.9 | 14.3 | 14.3 |  | 2399.8 | 3390.2 | 151.2
35.0833 | 3898 | 249.8 | 150.7 | 114.9 | 34.9 | 15.7 | 30.2 | 200.9 | 0.053 | 4.51 | 4.47 | 420.5 | 170 | 14.2 | 14.2 |  | 2466.9 | 3377.1 | 151.2
35.0917 | 3901 | 250.2 | 150.6 | 114.8 | 35 | 15.6 | 30.1 | 199.9 | 0.036 | 4.51 | 4.47 | 420.5 | 170.1 | 14.1 | 14.2 |  | 2518.4 | 3359.7 | 151.2
35.1 | 3900 | 249.8 | 150.6 | 114.8 | 35 | 15.6 | 29.9 | 200.4 | 0.048 | 4.5 | 4.5 | 419.9 | 169.9 | 14.1 | 14.3 |  | 2461.7 | 3371.1 | 151.1
35.1083 | 3899 | 250.3 | 150.6 | 114.9 | 35 | 15.6 | 29.8 | 199.7 | 0.059 | 4.52 | 4.46 | 419.7 | 170.3 | 14.2 | 14.2 |  | 2451.6 | 3394.1 | 151.1
35.1167 | 3900 | 250.2 | 150.5 | 114.9 | 35 | 15.6 | 29.8 | 201 | 0.054 | 4.49 | 4.47 | 420.1 | 170.2 | 14.1 | 14.2 |  | 2486.3 | 3414.6 | 151.1
35.125 | 3901 | 249.5 | 150.5 | 115.1 | 35.1 | 15.6 | 29.8 | 199.3 | 0.031 | 4.46 | 4.52 | 419.9 | 170.1 | 14.1 | 14.2 |  | 2482.8 | 3374 | 151.1
35.1333 | 3900 | 249.5 | 150.6 | 115.1 | 35.1 | 15.6 | 29.8 | 200.9 | 0.031 | 4.5 | 4.47 | 419.7 | 170.4 | 14.1 | 14.3 |  | 2443.8 | 3336.2 | 151.1
35.1417 | 3902 | 249.7 | 150.4 | 115.2 | 35 | 15.6 | 29.8 | 200.2 | 0.044 | 4.44 | 4.46 | 419.5 | 170 | 14.1 | 14.3 |  | 2426.1 | 3329.1 | 151
35.15 | 3900 | 249.8 | 150.5 | 115.2 | 35 | 15.6 | 29.8 | 199.9 | 0.058 | 4.46 | 4.5 | 419.9 | 170.1 | 14.1 | 14.2 |  | 2473.5 | 3453.9 | 151.1
35.1583 | 3900 | 250 | 150.4 | 115.2 | 34.9 | 15.6 | 29.8 | 199.3 | 0.048 | 4.5 | 4.51 | 419.7 | 169.8 | 14.1 | 14.2 |  | 2460.3 | 3442 | 151
35.1667 | 3898 | 250.5 | 150.4 | 115.1 | 35 | 15.7 | 29.8 | 200.2 | 0.054 | 4.53 | 4.5 | 420 | 170.1 | 14.1 | 14.3 |  | 2458.6 | 3367.7 | 151
35.175 | 3898 | 249.6 | 150.4 | 115 | 35.3 | 15.6 | 30 | 199.3 | 0.046 | 4.48 | 4.55 | 420 | 170.3 | 14.2 | 14.2 |  | 2384.1 | 3392.8 | 151
35.1833 | 3900 | 250.6 | 150.3 | 114.9 | 35.3 | 15.7 | 29.9 | 200.7 | 0.059 | 4.5 | 4.48 | 419.4 | 170.1 | 14.1 | 14.2 |  | 2447.8 | 3567.2 | 150.9
35.1917 | 3902 | 250.5 | 150.2 | 114.9 | 35.2 | 15.7 | 29.8 | 200 | 0.072 | 4.49 | 4.53 | 419.8 | 169.9 | 14 | 14.3 |  | 2533.4 | 3420.9 | 150.9
35.2 | 3904 | 249.8 | 150.2 | 114.8 | 35.2 | 15.7 | 29.9 | 200.4 | 0.045 | 4.53 | 4.52 | 420.2 | 170.2 | 14.2 | 14.3 |  | 2438.5 | 3401.5 | 150.8
35.2083 | 3900 | 250.2 | 150.1 | 114.7 | 35.1 | 15.7 | 29.9 | 199.6 | 0.033 | 4.51 | 4.52 | 420.6 | 170 | 14.2 | 14.3 |  | 2443.5 | 3379.5 | 150.7
35.2167 | 3901 | 250.4 | 150 | 114.8 | 35 | 15.7 | 29.9 | 200.8 | 0.032 | 4.46 | 4.53 | 420.4 | 169.9 | 14.1 | 14.2 |  | 2539.4 | 3506.7 | 150.7
35.225 | 3901 | 250.1 | 150.1 | 114.9 | 34.9 | 15.7 | 29.8 | 200 | 0.054 | 4.47 | 4.52 | 419.5 | 170.5 | 14.2 | 14.2 |  | 2409 | 3471.2 | 150.7
35.2333 | 3898 | 249.7 | 150.2 | 115 | 34.7 | 15.7 | 29.7 | 200.2 | 0.051 | 4.49 | 4.5 | 419.7 | 170.1 | 14.2 | 14.2 |  | 2387.9 | 3396.4 | 150.7
35.2417 | 3901 | 250.2 | 150.2 | 115.1 | 34.5 | 15.6 | 29.7 | 201.6 | 0.06 | 4.57 | 4.5 | 420 | 170.1 | 14.2 | 14.3 |  | 2470.1 | 3381.1 | 150.8
35.25 | 3904 | 250.1 | 150.4 | 115.2 | 34.6 | 15.6 | 29.8 | 200 | 0.059 | 4.52 | 4.54 | 419.7 | 170.1 | 14.2 | 14.3 |  | 2446.3 | 3332.1 | 150.9
35.2583 | 3899 | 249.8 | 150.6 | 115.2 | 34.8 | 15.6 | 29.7 | 200.9 | 0.029 | 4.55 | 4.51 | 419.8 | 170 | 14.3 | 14.3 |  | 2339 | 3267.4 | 151
35.2667 | 3901 | 249.6 | 150.6 | 115.2 | 35.1 | 15.6 | 29.8 | 200.3 | 0.054 | 4.5 | 4.54 | 420.3 | 170 | 14.2 | 14.3 |  | 2418.1 | 3294.7 | 151
35.275 | 3900 | 249.7 | 150.7 | 115.1 | 35.3 | 15.6 | 29.7 | 200.7 | 0.076 | 4.48 | 4.56 | 420.4 | 169.8 | 14.2 | 14.3 |  | 2402.7 | 3373.3 | 151.1
35.2833 | 3902 | 250.2 | 150.6 | 115 | 35.3 | 15.7 | 29.7 | 200.1 | 0.049 | 4.48 | 4.59 | 419.3 | 170 | 14.3 | 14.3 |  | 2376.6 | 3397.1 | 151.1
35.2917 | 3897 | 250 | 150.7 | 115 | 35.2 | 15.7 | 29.7 | 198.6 | 0.056 | 4.49 | 4.51 | 420.2 | 170.1 | 14.3 | 14.4 |  | 2388.2 | 3290.6 | 151.2
35.3 | 3901 | 250.3 | 150.6 | 114.9 | 35.1 | 15.7 | 29.6 | 200.6 | 0.049 | 4.54 | 4.45 | 420.7 | 170 | 14.2 | 14.3 |  | 2433.7 | 3362.8 | 151.1
35.3083 | 3896 | 250.5 | 150.7 | 114.9 | 35.2 | 15.7 | 29.8 | 200.6 | 0.046 | 4.49 | 4.55 | 419.5 | 170.1 | 14.2 | 14.3 |  | 2428.7 | 3499.3 | 151.2
35.3167 | 3900 | 249.8 | 150.7 | 114.9 | 35.1 | 15.7 | 29.8 | 200.3 | 0.044 | 4.51 | 4.48 | 419.2 | 170.2 | 14.2 | 14.4 |  | 2390.9 | 3208.2 | 151.1
35.325 | 3900 | 249.6 | 150.8 | 114.9 | 35 | 15.7 | 29.8 | 200 | 0.054 | 4.5 | 4.44 | 419.8 | 169.5 | 14.3 | 14.3 |  | 2398.5 | 3404.2 | 151.1
35.3333 | 3901 | 249.8 | 150.7 | 114.9 | 35 | 15.7 | 29.8 | 199.8 | 0.034 | 4.5 | 4.52 | 420.4 | 169.6 | 14.2 | 14.3 |  | 2451 | 3277 | 151.2
35.3417 | 3900 | 250 | 150.6 | 114.9 | 34.9 | 15.7 | 29.7 | 200.5 | 0.027 | 4.5 | 4.55 | 419.9 | 170.2 | 14.2 | 14.3 |  | 2356.9 | 3358.3 | 151.1
35.35 | 3901 | 249.9 | 150.6 | 115 | 34.9 | 15.7 | 29.7 | 200.1 | 0.054 | 4.49 | 4.5 | 419.9 | 170.1 | 14.3 | 14.3 |  | 2330.8 | 3425.3 | 151.2
35.3583 | 3902 | 250 | 150.7 | 115 | 34.9 | 15.7 | 29.7 | 199.7 | 0.077 | 4.48 | 4.5 | 420.6 | 170.2 | 14.2 | 14.2 |  | 2362.4 | 3331.4 | 151.2
35.3667 | 3904 | 250.4 | 150.7 | 115.1 | 34.9 | 15.7 | 29.8 | 198.7 | 0.059 | 4.45 | 4.47 | 419.3 | 170 | 14.2 | 14.3 |  | 2442.7 | 3366.8 | 151.1
35.375 | 3897 | 250.1 | 150.6 | 115 | 35 | 15.7 | 29.7 | 201.4 | 0.048 | 4.52 | 4.51 | 419.5 | 170.2 | 14.3 | 14.3 |  | 2380.3 | 3332.8 | 151.1
35.3833 | 3899 | 249.9 | 150.4 | 115 | 34.9 | 15.6 | 29.6 | 200.3 | 0.045 | 4.53 | 4.44 | 419.4 | 169.9 | 14.2 | 14.2 |  | 2419 | 3423.8 | 151
35.3917 | 3900 | 249.9 | 150.3 | 115.1 | 35 | 15.6 | 29.6 | 199.8 | 0.05 | 4.5 | 4.52 | 420.4 | 169.9 | 14.2 | 14.3 |  | 2419.5 | 3401.2 | 150.9
35.4 | 3898 | 250 | 150.4 | 115.1 | 35 | 15.6 | 29.6 | 199.6 | 0.04 | 4.48 | 4.47 | 418.8 | 169.9 | 14.2 | 14.3 |  | 2406 | 3340.3 | 150.9
35.4083 | 3898 | 249.5 | 150.4 | 115.1 | 34.9 | 15.6 | 29.7 | 200.1 | 0.055 | 4.5 | 4.51 | 419.5 | 170.5 | 14.2 | 14.3 |  | 2366.3 | 3205 | 150.9
35.4167 | 3899 | 249.7 | 150.3 | 115.1 | 35 | 15.6 | 29.7 | 199.2 | 0.047 | 4.55 | 4.41 | 420.3 | 170.1 | 14.3 | 14.2 |  | 2361 | 3399.5 | 150.9
35.425 | 3900 | 249.5 | 150.3 | 115 | 35 | 15.7 | 29.6 | 199.3 | 0.043 | 4.53 | 4.44 | 419.5 | 169.8 | 14.2 | 14.2 |  | 2458.3 | 3309.2 | 150.9
35.4333 | 3900 | 250.2 | 150.3 | 115 | 35 | 15.6 | 29.6 | 200.9 | 0.062 | 4.52 | 4.52 | 419.3 | 170 | 14.2 | 14.3 |  | 2409.7 | 3375 | 150.9
35.4417 | 3900 | 250.3 | 150.3 | 115 | 35 | 15.6 | 29.5 | 199.6 | 0.073 | 4.46 | 4.53 | 420.2 | 170 | 14.3 | 14.2 |  | 2340.4 | 3498 | 150.9
35.45 | 3901 | 250.1 | 150.3 | 115 | 35 | 15.7 | 29.5 | 198.1 | 0.04 | 4.52 | 4.48 | 420.6 | 169.8 | 14.1 | 14.2 |  | 2422.3 | 3404.1 | 150.8
35.4583 | 3898 | 250.2 | 150.3 | 115 | 34.9 | 15.7 | 29.6 | 200.6 | 0.037 | 4.48 | 4.54 | 419.9 | 169.8 | 14.1 | 14.2 |  | 2460 | 3489 | 150.9
35.4667 | 3899 | 249.7 | 150.3 | 114.9 | 35.1 | 15.7 | 29.6 | 199.7 | 0.044 | 4.48 | 4.47 | 419.1 | 170.2 | 14.2 | 14.2 |  | 2394.8 | 3411.6 | 150.9
35.475 | 3898 | 250.1 | 150.1 | 114.9 | 35.1 | 15.7 | 29.6 | 200.6 | 0.043 | 4.47 | 4.49 | 420.4 | 169.9 | 14.1 | 14.3 |  | 2489.9 | 3413.6 | 150.8
35.4833 | 3900 | 249.3 | 150.2 | 114.8 | 35.2 | 15.7 | 29.6 | 200.4 | 0.039 | 4.46 | 4.44 | 420.3 | 170.3 | 14.2 | 14.2 |  | 2443.9 | 3388 | 150.8
35.4917 | 3901 | 249.7 | 150.2 | 114.9 | 35 | 15.7 | 29.5 | 198.6 | 0.044 | 4.45 | 4.56 | 419.3 | 169.7 | 14.1 | 14.3 |  | 2408.9 | 3434.6 | 150.8
35.5 | 3899 | 250.2 | 150.4 | 114.9 | 35 | 15.7 | 29.6 | 201.4 | 0.057 | 4.48 | 4.53 | 419.7 | 169.7 | 14.2 | 14.2 |  | 2394.2 | 3443.6 | 150.8
35.5083 | 3899 | 249.8 | 150.4 | 114.9 | 35 | 15.6 | 29.6 | 199.5 | 0.035 | 4.55 | 4.5 | 420.6 | 170.4 | 14.1 | 14.2 |  | 2475.3 | 3449.8 | 150.9
35.5167 | 3901 | 249.8 | 150.6 | 115 | 35 | 15.7 | 29.6 | 200.6 | 0.067 | 4.52 | 4.5 | 420.6 | 169.9 | 14.1 | 14.3 |  | 2511 | 3383.5 | 151
35.525 | 3898 | 249.3 | 150.7 | 115 | 34.9 | 15.7 | 29.6 | 200.2 | 0.088 | 4.51 | 4.45 | 419.8 | 170.1 | 14.2 | 14.2 |  | 2470.1 | 3421.1 | 151.1
35.5333 | 3901 | 250 | 150.7 | 115.1 | 34.9 | 15.7 | 29.6 | 200.8 | 0.042 | 4.49 | 4.53 | 420 | 170 | 14.2 | 14.4 |  | 2435.3 | 3286 | 151
35.5417 | 3902 | 249.4 | 150.7 | 115.1 | 34.9 | 15.6 | 29.6 | 199.9 | 0.036 | 4.49 | 4.42 | 420.2 | 169.9 | 14.1 | 14.2 |  | 2467.7 | 3475 | 151.2
35.55 | 3900 | 249.6 | 150.8 | 115.2 | 34.8 | 15.6 | 29.5 | 199.6 | 0.038 | 4.51 | 4.46 | 419.9 | 170 | 14.2 | 14.2 |  | 2495.4 | 3325.5 | 151.2
35.5583 | 3899 | 250.3 | 150.8 | 115.2 | 34.9 | 15.7 | 29.5 | 198.5 | 0.044 | 4.51 | 4.55 | 419.1 | 169.9 | 14.2 | 14.2 |  | 2450.9 | 3578.6 | 151.2
35.5667 | 3901 | 249.5 | 150.9 | 115.2 | 35 | 15.7 | 29.5 | 199.3 | 0.045 | 4.44 | 4.45 | 420 | 170 | 14.2 | 14.2 |  | 2430.4 | 3398 | 151.3
35.575 | 3902 | 249.8 | 150.9 | 115.1 | 35.1 | 15.6 | 29.5 | 199.7 | 0.056 | 4.46 | 4.51 | 420.3 | 169.9 | 14.2 | 14.1 |  | 2456.4 | 3524.1 | 151.3
35.5833 | 3901 | 250.3 | 150.9 | 115 | 35.1 | 15.6 | 29.5 | 200 | 0.065 | 4.56 | 4.53 | 419.7 | 170 | 14.2 | 14.3 |  | 2522.2 | 3286.7 | 151.3
35.5917 | 3900 | 249.5 | 150.8 | 115 | 35.2 | 15.6 | 29.5 | 201.1 | 0.042 | 4.51 | 4.52 | 419.2 | 169.8 | 14.2 | 14.2 |  | 2387.4 | 3475.3 | 151.3
35.6 | 3898 | 249.7 | 150.5 | 115 | 35.1 | 15.6 | 29.5 | 200.6 | 0.047 | 4.49 | 4.56 | 420.5 | 170 | 14.2 | 14.3 |  | 2367.4 | 3444.5 | 151.1
35.6083 | 3902 | 250.3 | 150.3 | 114.9 | 35 | 15.6 | 29.6 | 199.5 | 0.061 | 4.48 | 4.52 | 419.9 | 170 | 14.1 | 14.2 |  | 2540.4 | 3485.2 | 150.9
35.6167 | 3900 | 249.4 | 150.1 | 115 | 35 | 15.6 | 29.5 | 199.4 | 0.064 | 4.48 | 4.45 | 419.9 | 169.9 | 14.2 | 14.2 |  | 2387.3 | 3358.7 | 150.9
35.625 | 3900 | 249.7 | 150.1 | 114.9 | 35 | 15.7 | 29.6 | 199.9 | 0.053 | 4.52 | 4.49 | 419.6 | 169.8 | 14.1 | 14.3 |  | 2410.1 | 3320.6 | 150.8
35.6333 | 3899 | 250.3 | 150.3 | 114.9 | 34.9 | 15.7 | 29.5 | 200.3 | 0.046 | 4.5 | 4.43 | 420.7 | 169.9 | 14.1 | 14.2 |  | 2490.2 | 3517.3 | 150.8
35.6417 | 3901 | 249.8 | 150.1 | 114.9 | 35 | 15.7 | 29.5 | 199.3 | 0.046 | 4.47 | 4.47 | 420.1 | 170.3 | 14 | 14.2 |  | 2527.9 | 3332.3 | 150.8
35.65 | 3900 | 249.5 | 150.1 | 114.9 | 35 | 15.7 | 29.6 | 198.9 | 0.052 | 4.49 | 4.44 | 419.4 | 169.5 | 14.1 | 14.2 |  | 2461.6 | 3397 | 150.7
35.6583 | 3900 | 249.9 | 150 | 114.9 | 35 | 15.7 | 29.6 | 199.3 | 0.051 | 4.51 | 4.54 | 419.6 | 170.1 | 14.3 | 14.2 |  | 2413.4 | 3488.3 | 150.7
35.6667 | 3899 | 250.1 | 150 | 115 | 35 | 15.7 | 29.6 | 199.5 | 0.048 | 4.45 | 4.57 | 420.4 | 170.1 | 14.2 | 14.2 |  | 2382.7 | 3558.1 | 150.7
35.675 | 3901 | 249.8 | 150.2 | 115 | 35 | 15.7 | 29.5 | 199.9 | 0.031 | 4.55 | 4.52 | 419.8 | 170 | 14.2 | 14.3 |  | 2455.2 | 3320.4 | 150.7
35.6833 | 3901 | 249.9 | 150.4 | 115 | 34.9 | 15.7 | 29.4 | 200.2 | 0.054 | 4.49 | 4.49 | 420 | 169.8 | 14.2 | 14.2 |  | 2462.5 | 3484.5 | 150.9
35.6917 | 3900 | 250.6 | 150.6 | 115 | 34.8 | 15.7 | 29.3 | 200.1 | 0.067 | 4.55 | 4.45 | 420 | 170.1 | 14.2 | 14.3 |  | 2461.6 | 3389.3 | 150.9
35.7 | 3899 | 250 | 150.7 | 115 | 34.9 | 15.7 | 29.4 | 200.7 | 0.064 | 4.44 | 4.55 | 420.5 | 170 | 14.2 | 14.2 |  | 2467.2 | 3503.5 | 151
35.7083 | 3900 | 249.4 | 150.8 | 115 | 35 | 15.7 | 29.3 | 199.4 | 0.037 | 4.51 | 4.5 | 420.1 | 170.1 | 14.1 | 14.2 |  | 2428.2 | 3330.1 | 151.1
35.7167 | 3901 | 249.9 | 150.8 | 115 | 35.1 | 15.7 | 29.3 | 199.1 | 0.055 | 4.54 | 4.51 | 419.3 | 170.1 | 14.1 | 14.2 |  | 2479.2 | 3372.3 | 151.2
35.725 | 3897 | 250.2 | 150.8 | 115 | 35.1 | 15.7 | 29.3 | 199.5 | 0.053 | 4.5 | 4.5 | 420 | 170 | 14.2 | 14.2 |  | 2447.4 | 3481.6 | 151.2
35.7333 | 3902 | 250.5 | 150.9 | 115 | 35 | 15.7 | 29.3 | 200.5 | 0.035 | 4.5 | 4.53 | 419.8 | 169.8 | 14.2 | 14.2 |  | 2527.7 | 3464.9 | 151.2
35.7417 | 3900 | 250.1 | 150.8 | 115 | 35.2 | 15.6 | 29.5 | 201.5 | 0.045 | 4.48 | 4.53 | 419.5 | 169.9 | 14.2 | 14.2 |  | 2443.5 | 3488.3 | 151.3
35.75 | 3900 | 250 | 151 | 115 | 35.1 | 15.6 | 29.4 | 200.2 | 0.036 | 4.54 | 4.51 | 419.6 | 169.8 | 14.2 | 14.3 |  | 2439.2 | 3338.5 | 151.3
35.7583 | 3898 | 250.4 | 150.8 | 115.1 | 34.9 | 15.6 | 29.3 | 200.2 | 0.039 | 4.48 | 4.55 | 420.8 | 169.9 | 14.1 | 14.3 |  | 2512.2 | 3424.6 | 151.3
35.7667 | 3900 | 249.9 | 150.8 | 115.1 | 34.9 | 15.6 | 29.3 | 200.2 | 0.064 | 4.49 | 4.52 | 420.2 | 170 | 14.1 | 14.3 |  | 2491.7 | 3400.5 | 151.3
35.775 | 3900 | 250.1 | 150.6 | 115.1 | 35.1 | 15.6 | 29.4 | 200.5 | 0.08 | 4.58 | 4.48 | 420.3 | 169.7 | 14.1 | 14.2 |  | 2475.7 | 3417.6 | 151.1
35.7833 | 3898 | 250 | 150.6 | 115.1 | 35 | 15.6 | 29.3 | 200 | 0.042 | 4.51 | 4.44 | 419.3 | 169.6 | 14.1 | 14.2 |  | 2452.5 | 3408.1 | 151.1
35.7917 | 3898 | 249 | 150.2 | 115 | 35.1 | 15.6 | 29.5 | 200.6 | 0.03 | 4.52 | 4.44 | 419.7 | 169.6 | 14.3 | 14.2 |  | 2342.3 | 3307.4 | 150.9
35.8 | 3901 | 249.6 | 150.2 | 115 | 35 | 15.7 | 29.4 | 198.9 | 0.039 | 4.49 | 4.52 | 420.2 | 169.8 | 14 | 14.3 |  | 2537.8 | 3412.6 | 150.9
35.8083 | 3898 | 250.3 | 150.2 | 115 | 35.1 | 15.7 | 29.5 | 199.3 | 0.049 | 4.49 | 4.48 | 419.9 | 169.6 | 14.1 | 14.2 |  | 2503.7 | 3491.7 | 150.8
35.8167 | 3903 | 249.9 | 150.2 | 114.9 | 35.1 | 15.7 | 29.4 | 199.9 | 0.049 | 4.51 | 4.46 | 419.7 | 170.1 | 14.2 | 14.3 |  | 2429.8 | 3323.2 | 150.8
35.825 | 3902 | 249.6 | 150.1 | 114.8 | 35 | 15.7 | 29.4 | 201.8 | 0.06 | 4.52 | 4.39 | 419.6 | 170.1 | 14.2 | 14.2 |  | 2415.9 | 3484.2 | 150.7
35.8333 | 3900 | 249.7 | 150 | 114.9 | 34.9 | 15.7 | 29.4 | 199.1 | 0.05 | 4.51 | 4.4 | 420.7 | 170.1 | 14.2 | 14.2 |  | 2421 | 3381.5 | 150.7
35.8417 | 3904 | 250.3 | 150 | 114.9 | 34.9 | 15.7 | 29.4 | 199.5 | 0.031 | 4.51 | 4.52 | 420.2 | 170.2 | 14.1 | 14.2 |  | 2464.5 | 3457.5 | 150.7
35.85 | 3899 | 249.9 | 150.2 | 115 | 34.9 | 15.6 | 29.4 | 200.6 | 0.05 | 4.54 | 4.45 | 419.8 | 169.9 | 14.2 | 14.2 |  | 2467.3 | 3406.2 | 150.7
35.8583 | 3900 | 250.8 | 150.4 | 115 | 34.9 | 15.6 | 29.4 | 201 | 0.064 | 4.46 | 4.48 | 420 | 169.9 | 14.2 | 14.3 |  | 2450.6 | 3448.8 | 150.8
35.8667 | 3900 | 249.7 | 150.6 | 115 | 35 | 15.7 | 29.4 | 200.3 | 0.054 | 4.55 | 4.42 | 420.1 | 170 | 14.2 | 14.3 |  | 2354.5 | 3290.2 | 151
35.875 | 3899 | 249.7 | 150.7 | 115.1 | 35 | 15.7 | 29.4 | 199.6 | 0.039 | 4.47 | 4.46 | 420.3 | 169.9 | 14.1 | 14.4 |  | 2440.8 | 3291.9 | 151
35.8833 | 3901 | 250.1 | 150.7 | 115.1 | 35.1 | 15.7 | 29.4 | 199.5 | 0.041 | 4.48 | 4.5 | 419.6 | 169.9 | 14.2 | 14.3 |  | 2405.9 | 3361.3 | 151.1
35.8917 | 3899 | 250.1 | 150.8 | 115.1 | 35 | 15.7 | 29.4 | 200.1 | 0.048 | 4.54 | 4.53 | 419.4 | 170 | 14.3 | 14.3 |  | 2354.6 | 3311.9 | 151.2
35.9 | 3900 | 249.6 | 150.8 | 115 | 35 | 15.7 | 29.4 | 199.1 | 0.056 | 4.48 | 4.52 | 420.3 | 169.6 | 14.2 | 14.3 |  | 2406.4 | 3377.8 | 151.2
35.9083 | 3901 | 250 | 150.8 | 115.1 | 35 | 15.7 | 29.4 | 200.7 | 0.043 | 4.49 | 4.47 | 420.7 | 170.1 | 14.2 | 14.3 |  | 2437.1 | 3343.9 | 151.2
35.9167 | 3902 | 249.8 | 150.7 | 115.1 | 35.1 | 15.7 | 29.5 | 200.5 | 0.041 | 4.51 | 4.49 | 419.9 | 170 | 14.2 | 14.2 |  | 2445.1 | 3373.3 | 151.2
35.925 | 3900 | 250.1 | 150.8 | 115.1 | 35.1 | 15.7 | 29.5 | 199.5 | 0.018 | 4.52 | 4.52 | 419.6 | 169.8 | 14.2 | 14.3 |  | 2388 | 3289.9 | 151.3
35.9333 | 3899 | 249.7 | 150.8 | 115 | 35.1 | 15.7 | 29.6 | 201 | 0.054 | 4.49 | 4.52 | 418.9 | 170.4 | 14.3 | 14.3 |  | 2387.4 | 3303.9 | 151.2
35.9417 | 3898 | 250.4 | 150.7 | 114.9 | 35.1 | 15.7 | 29.6 | 201 | 0.067 | 4.49 | 4.47 | 420.7 | 170.1 | 14.3 | 14.3 |  | 2378.4 | 3310.6 | 151.2
35.95 | 3901 | 250 | 150.5 | 115 | 35 | 15.7 | 29.5 | 200.1 | 0.073 | 4.48 | 4.51 | 421.2 | 170 | 14.2 | 14.3 |  | 2401.8 | 3439.8 | 151.1
35.9583 | 3899 | 250.5 | 150.4 | 114.9 | 34.8 | 15.7 | 29.5 | 200.3 | 0.059 | 4.51 | 4.51 | 419.5 | 169.8 | 14.3 | 14.3 |  | 2387.7 | 3233.9 | 151
35.9667 | 3897 | 250.6 | 150.2 | 115 | 34.7 | 15.7 | 29.5 | 199.2 | 0.05 | 4.51 | 4.51 | 420 | 169.8 | 14.3 | 14.3 |  | 2376.9 | 3362.9 | 150.9
35.975 | 3900 | 250.8 | 150.3 | 114.9 | 34.7 | 15.6 | 29.4 | 199.5 | 0.041 | 4.51 | 4.54 | 420.3 | 170 | 14.2 | 14.3 |  | 2441.6 | 3379 | 150.9
35.9833 | 3901 | 250 | 150.2 | 115 | 34.8 | 15.6 | 29.4 | 200.2 | 0.04 | 4.51 | 4.52 | 420.5 | 170.1 | 14.2 | 14.2 |  | 2418.1 | 3320.8 | 150.8
35.9917 | 3898 | 250.4 | 150.3 | 115 | 35 | 15.6 | 29.5 | 200.8 | 0.047 | 4.5 | 4.55 | 419.5 | 170.2 | 14.2 | 14.3 |  | 2461.6 | 3414.4 | 150.8
36 | 3902 | 250.2 | 150.3 | 115 | 35 | 15.6 | 29.3 | 199.5 | 0.039 | 4.52 | 4.45 | 420 | 169.8 | 14.3 | 14.3 |  | 2345.2 | 3343.9 | 150.8
36.0083 | 3900 | 249.2 | 150.2 | 115 | 35 | 15.6 | 29.3 | 200.1 | 0.028 | 4.49 | 4.51 | 420.7 | 170.1 | 14.2 | 14.3 |  | 2362.1 | 3338.8 | 150.8
36.0167 | 3901 | 249.8 | 150.2 | 115 | 35.1 | 15.6 | 29.3 | 201 | 0.042 | 4.48 | 4.53 | 420.3 | 170.1 | 14.2 | 14.2 |  | 2411.8 | 3438.5 | 150.8
36.025 | 3903 | 249.9 | 150.1 | 115.1 | 35.3 | 15.6 | 29.3 | 198.3 | 0.067 | 4.45 | 4.53 | 420 | 170.1 | 14.2 | 14.3 |  | 2458.8 | 3320 | 150.8
36.0333 | 3901 | 249.8 | 150.4 | 115 | 35.3 | 15.7 | 29.3 | 200.5 | 0.06 | 4.49 | 4.5 | 419.5 | 170 | 14.3 | 14.3 |  | 2448.1 | 3299.5 | 150.8
36.0417 | 3900 | 249.3 | 150.4 | 115 | 35.2 | 15.7 | 29.4 | 200.7 | 0.038 | 4.55 | 4.53 | 420 | 170.1 | 14.3 | 14.2 |  | 2326.7 | 3431.9 | 150.9
36.05 | 3902 | 249.7 | 150.7 | 114.9 | 35 | 15.7 | 29.3 | 199.2 | 0.032 | 4.44 | 4.5 | 420.1 | 169.9 | 14.2 | 14.3 |  | 2478 | 3453.2 | 151
36.0583 | 3900 | 249.6 | 150.7 | 115 | 35 | 15.7 | 29.3 | 199.3 | 0.049 | 4.48 | 4.46 | 419.5 | 169.7 | 14.2 | 14.3 |  | 2393.6 | 3272.4 | 151
36.0667 | 3901 | 249.9 | 150.7 | 115 | 34.9 | 15.7 | 29.4 | 198.8 | 0.044 | 4.49 | 4.55 | 420 | 169.9 | 14.3 | 14.2 |  | 2371.5 | 3487.3 | 151.1
36.075 | 3902 | 250 | 150.8 | 114.9 | 34.8 | 15.7 | 29.4 | 201 | 0.05 | 4.51 | 4.52 | 420.2 | 170 | 14.2 | 14.3 |  | 2387.5 | 3491.3 | 151.1
36.0833 | 3900 | 250 | 150.7 | 114.9 | 34.8 | 15.7 | 29.4 | 199.9 | 0.052 | 4.47 | 4.43 | 420.1 | 169.9 | 14.2 | 14.2 |  | 2422 | 3349.4 | 151.2
36.0917 | 3900 | 249.1 | 150.8 | 115 | 35 | 15.7 | 29.5 | 199.8 | 0.038 | 4.49 | 4.51 | 419.9 | 169.7 | 14.2 | 14.4 |  | 2451.6 | 3159.6 | 151.2
36.1 | 3900 | 250 | 151 | 115.1 | 35.1 | 15.7 | 29.5 | 199.4 | 0.054 | 4.48 | 4.5 | 419.5 | 170 | 14.2 | 14.4 |  | 2474.8 | 3327.2 | 151.3
36.1083 | 3900 | 249.5 | 150.9 | 115.1 | 35.1 | 15.7 | 29.5 | 200.5 | 0.08 | 4.48 | 4.54 | 419.3 | 169.9 | 14.2 | 14.4 |  | 2433.5 | 3221.2 | 151.3
36.1167 | 3900 | 250 | 151 | 115.1 | 35.1 | 15.7 | 29.5 | 199.7 | 0.044 | 4.51 | 4.56 | 420.4 | 170.4 | 14.2 | 14.2 |  | 2435.6 | 3447.8 | 151.3
36.125 | 3902 | 249.9 | 150.9 | 115.1 | 35.1 | 15.7 | 29.5 | 199.8 | 0.041 | 4.47 | 4.55 | 420 | 170 | 14.1 | 14.3 |  | 2473.6 | 3413.4 | 151.3
36.1333 | 3902 | 249.8 | 150.6 | 115.1 | 35 | 15.7 | 29.5 | 199.9 | 0.039 | 4.46 | 4.55 | 419.9 | 170.1 | 14.2 | 14.2 |  | 2415.2 | 3466.1 | 151.1
36.1417 | 3900 | 250.4 | 150.5 | 115.2 | 34.8 | 15.7 | 29.3 | 200.8 | 0.044 | 4.52 | 4.49 | 420.7 | 169.8 | 14.2 | 14.3 |  | 2366.8 | 3410.7 | 151
36.15 | 3899 | 250.4 | 150.3 | 115.1 | 34.7 | 15.7 | 29.3 | 199.9 | 0.053 | 4.48 | 4.55 | 420.4 | 169.9 | 14.2 | 14.2 |  | 2418 | 3510.7 | 150.9
36.1583 | 3899 | 250.2 | 150.3 | 115 | 34.9 | 15.7 | 29.4 | 200.2 | 0.046 | 4.53 | 4.56 | 419.9 | 169.8 | 14.2 | 14.2 |  | 2494 | 3484 | 150.9
36.1667 | 3901 | 250.7 | 150.2 | 115 | 34.9 | 15.7 | 29.4 | 199.8 | 0.038 | 4.52 | 4.53 | 419.8 | 169.8 | 14.1 | 14.3 |  | 2513.5 | 3397.4 | 150.8
36.175 | 3901 | 249.5 | 150.2 | 114.9 | 35 | 15.6 | 29.4 | 200.8 | 0.038 | 4.5 | 4.46 | 419.4 | 169.9 | 14.2 | 14.4 |  | 2442.8 | 3238.7 | 150.8
36.1833 | 3897 | 250.3 | 150 | 114.8 | 35.1 | 15.6 | 29.4 | 199.8 | 0.063 | 4.52 | 4.63 | 420.2 | 170.2 | 14.3 | 14.3 |  | 2397.5 | 3406.9 | 150.7
36.1917 | 3902 | 250 | 150.1 | 114.8 | 35.2 | 15.6 | 29.5 | 199.4 | 0.075 | 4.47 | 4.51 | 420.1 | 169.7 | 14.1 | 14.2 |  | 2457.4 | 3448.4 | 150.7
36.2 | 3900 | 250.3 | 150 | 114.8 | 35.2 | 15.6 | 29.5 | 198.7 | 0.049 | 4.51 | 4.63 | 420 | 169.9 | 14.1 | 14.2 |  | 2483.4 | 3452.4 | 150.6
36.2083 | 3899 | 250.2 | 150 | 114.9 | 35.2 | 15.6 | 29.5 | 200.7 | 0.044 | 4.5 | 4.51 | 419.6 | 170.1 | 14.2 | 14.2 |  | 2454.3 | 3439.5 | 150.6
36.2167 | 3897 | 250.5 | 150.4 | 114.9 | 35.1 | 15.7 | 29.5 | 199.6 | 0.037 | 4.53 | 4.52 | 420.1 | 170.2 | 14.2 | 14.3 |  | 2463.4 | 3426.6 | 150.8
36.225 | 3900 | 249.8 | 150.6 | 115 | 34.9 | 15.7 | 29.4 | 200.6 | 0.03 | 4.51 | 4.45 | 420.3 | 170.1 | 14.1 | 14.2 |  | 2481.2 | 3390.6 | 150.9
36.2333 | 3902 | 250.2 | 150.6 | 115 | 34.8 | 15.6 | 29.4 | 199.7 | 0.047 | 4.55 | 4.51 | 421.1 | 170.2 | 14.2 | 14.2 |  | 2378.8 | 3429.8 | 151
36.2417 | 3901 | 250.2 | 150.6 | 115.1 | 34.8 | 15.6 | 29.4 | 199.8 | 0.055 | 4.47 | 4.57 | 419.8 | 170.2 | 14.2 | 14.2 |  | 2454.1 | 3371.6 | 151.1
36.25 | 3903 | 250.6 | 150.8 | 115 | 34.9 | 15.6 | 29.4 | 200.8 | 0.046 | 4.49 | 4.52 | 418.9 | 170.1 | 14.3 | 14.4 |  | 2371.4 | 3288.3 | 151.1
36.2583 | 3900 | 250.4 | 150.8 | 115 | 34.8 | 15.6 | 29.3 | 200.8 | 0.04 | 4.56 | 4.51 | 420.4 | 170.1 | 14.2 | 14.2 |  | 2476.3 | 3448.9 | 151.2
36.2667 | 3900 | 250.5 | 150.7 | 115 | 34.8 | 15.6 | 29.2 | 199.5 | 0.047 | 4.5 | 4.47 | 419.7 | 170.2 | 14.2 | 14.2 |  | 2433.9 | 3442.4 | 151.2
36.275 | 3899 | 250.1 | 150.9 | 115.1 | 35 | 15.6 | 29.3 | 200.1 | 0.075 | 4.54 | 4.48 | 419.9 | 170.1 | 14.2 | 14.2 |  | 2422.4 | 3433.3 | 151.2
36.2833 | 3900 | 250.3 | 150.8 | 115.1 | 35.2 | 15.7 | 29.3 | 199.8 | 0.058 | 4.49 | 4.54 | 419.9 | 170.3 | 14.3 | 14.3 |  | 2420.7 | 3472.6 | 151.3
36.2917 | 3901 | 249.7 | 150.9 | 115.1 | 35.3 | 15.7 | 29.4 | 199.8 | 0.055 | 4.52 | 4.51 | 419.3 | 170.1 | 14.2 | 14.3 |  | 2427.1 | 3386.1 | 151.3
36.3 | 3899 | 249.7 | 150.9 | 115.1 | 35.2 | 15.7 | 29.4 | 198.7 | 0.051 | 4.5 | 4.53 | 420 | 169.8 | 14.2 | 14.2 |  | 2397.9 | 3438.3 | 151.3
36.3083 | 3900 | 250 | 150.7 | 115 | 35.1 | 15.7 | 29.3 | 200 | 0.052 | 4.5 | 4.52 | 420.8 | 170 | 14.2 | 14.2 |  | 2403.3 | 3444.1 | 151.2
36.3167 | 3900 | 250 | 150.5 | 115 | 35 | 15.7 | 29.2 | 200.6 | 0.047 | 4.48 | 4.5 | 420.3 | 170.1 | 14.2 | 14.3 |  | 2471.4 | 3336.8 | 151
36.325 | 3899 | 250.4 | 150.3 | 115 | 35 | 15.7 | 29.3 | 199.4 | 0.043 | 4.48 | 4.58 | 419.6 | 169.6 | 14.2 | 14.4 |  | 2486 | 3329.1 | 150.9
36.3333 | 3899 | 249.8 | 150.3 | 115 | 35 | 15.7 | 29.3 | 200.5 | 0.044 | 4.43 | 4.55 | 419.9 | 170 | 14.3 | 14.3 |  | 2357.9 | 3385.6 | 150.8
36.3417 | 3900 | 250.4 | 150.2 | 115 | 34.9 | 15.7 | 29.3 | 200.9 | 0.037 | 4.51 | 4.44 | 420.4 | 169.9 | 14.2 | 14.2 |  | 2439.7 | 3390 | 150.8
36.35 | 3900 | 250.4 | 150.3 | 115 | 35 | 15.7 | 29.5 | 199.9 | 0.049 | 4.58 | 4.48 | 420.8 | 170.4 | 14 | 14.2 |  | 2496.3 | 3435 | 150.8
36.3583 | 3901 | 250.5 | 150.3 | 115 | 35.1 | 15.7 | 29.7 | 200.7 | 0.072 | 4.51 | 4.53 | 419.4 | 170 | 14.2 | 14.2 |  | 2496.8 | 3478.4 | 150.8
36.3667 | 3899 | 250.2 | 150.1 | 115 | 35 | 15.7 | 29.6 | 200.2 | 0.053 | 4.39 | 4.53 | 419.6 | 170 | 14.2 | 14.2 |  | 2472.5 | 3376.4 | 150.8
36.375 | 3898 | 250.2 | 150.2 | 115 | 34.9 | 15.7 | 29.4 | 200.2 | 0.051 | 4.52 | 4.52 | 420 | 170.2 | 14.2 | 14.2 |  | 2432.2 | 3419.1 | 150.7
36.3833 | 3900 | 249.9 | 150.2 | 115 | 35 | 15.7 | 29.4 | 200.4 | 0.057 | 4.52 | 4.47 | 420.2 | 169.7 | 14.1 | 14.2 |  | 2494.6 | 3421.9 | 150.8
36.3917 | 3900 | 249.2 | 150.3 | 115 | 35 | 15.7 | 29.4 | 199.4 | 0.043 | 4.47 | 4.5 | 420 | 169.7 | 14.2 | 14.3 |  | 2381.4 | 3337.4 | 150.8
36.4 | 3902 | 250.5 | 150.5 | 114.9 | 35.1 | 15.7 | 29.5 | 201 | 0.038 | 4.52 | 4.56 | 419.8 | 169.8 | 14.2 | 14.2 |  | 2442.8 | 3468.4 | 150.9
36.4083 | 3899 | 249.7 | 150.7 | 114.9 | 35.1 | 15.7 | 29.6 | 200.3 | 0.046 | 4.48 | 4.51 | 419.8 | 169.9 | 14.2 | 14.4 |  | 2431.5 | 3301.3 | 151
36.4167 | 3899 | 250 | 150.7 | 114.9 | 35.2 | 15.7 | 29.7 | 200.7 | 0.051 | 4.55 | 4.53 | 420 | 169.6 | 14.2 | 14.2 |  | 2434 | 3445.4 | 151
36.425 | 3900 | 249.3 | 150.7 | 114.9 | 35.1 | 15.7 | 29.7 | 199.8 | 0.031 | 4.52 | 4.5 | 420.7 | 169.4 | 14.1 | 14.2 |  | 2456.7 | 3355.2 | 151.1
36.4333 | 3901 | 250.2 | 150.7 | 115 | 34.7 | 15.6 | 29.4 | 198.9 | 0.055 | 4.51 | 4.49 | 420.2 | 170.2 | 14.2 | 14.2 |  | 2438 | 3407 | 151.1
36.4417 | 3898 | 250.3 | 150.8 | 115 | 34.6 | 15.6 | 29.3 | 199.4 | 0.067 | 4.52 | 4.41 | 419.8 | 170 | 14.2 | 14.3 |  | 2414.5 | 3277.3 | 151.1
36.45 | 3899 | 250.8 | 150.7 | 115.1 | 34.7 | 15.7 | 29.4 | 200.4 | 0.057 | 4.52 | 4.46 | 420.3 | 169.6 | 14.2 | 14.3 |  | 2446.9 | 3396.6 | 151.2
36.4583 | 3900 | 249.3 | 150.7 | 115.1 | 34.9 | 15.7 | 29.4 | 199.7 | 0.056 | 4.49 | 4.45 | 420.5 | 170 | 14.2 | 14.3 |  | 2379.1 | 3253.1 | 151.2
36.4667 | 3901 | 250.6 | 150.9 | 115.1 | 35.2 | 15.7 | 29.5 | 201.7 | 0.058 | 4.51 | 4.5 | 419.6 | 170.7 | 14.2 | 14.3 |  | 2467.8 | 3425.7 | 151.2
36.475 | 3900 | 250.3 | 150.7 | 115.1 | 35.2 | 15.7 | 29.5 | 198.8 | 0.055 | 4.46 | 4.47 | 420.1 | 170.1 | 14.2 | 14.3 |  | 2514.6 | 3281 | 151.3
36.4833 | 3898 | 249.5 | 150.8 | 115 | 35.1 | 15.7 | 29.4 | 199.7 | 0.052 | 4.49 | 4.51 | 419.9 | 169.9 | 14.3 | 14.3 |  | 2355.6 | 3310.2 | 151.2
36.4917 | 3906 | 249.8 | 150.6 | 115 | 35 | 15.7 | 29.3 | 199.7 | 0.052 | 4.52 | 4.53 | 420.5 | 169.8 | 14.2 | 14.2 |  | 2369.6 | 3435 | 151.1
36.5 | 3901 | 250.3 | 150.5 | 115 | 34.9 | 15.6 | 29.3 | 200.2 | 0.046 | 4.51 | 4.45 | 419.8 | 170 | 14.1 | 14.3 |  | 2453.9 | 3404.7 | 151
36.5083 | 3900 | 249.3 | 150.4 | 114.9 | 34.8 | 15.6 | 29.2 | 200.3 | 0.026 | 4.45 | 4.5 | 419.4 | 169.8 | 14.2 | 14.3 |  | 2429.1 | 3253.1 | 151
36.5167 | 3899 | 250.1 | 150.4 | 114.8 | 34.8 | 15.6 | 29.2 | 199.9 | 0.044 | 4.47 | 4.48 | 419.1 | 170.1 | 14.3 | 14.3 |  | 2397.8 | 3365.9 | 150.9
36.525 | 3899 | 249.5 | 150.3 | 114.8 | 34.9 | 15.6 | 29.2 | 199.8 | 0.061 | 4.47 | 4.51 | 420.1 | 170.2 | 14.2 | 14.2 |  | 2398.8 | 3375.8 | 150.8
36.5333 | 3898 | 249.7 | 150.3 | 114.9 | 35.1 | 15.6 | 29.3 | 199.3 | 0.048 | 4.5 | 4.52 | 420.6 | 170.2 | 14.3 | 14.2 |  | 2406.2 | 3472 | 150.8
36.5417 | 3901 | 249.9 | 150.4 | 114.9 | 35.2 | 15.6 | 29.5 | 200.3 | 0.036 | 4.47 | 4.52 | 420.4 | 170.1 | 14.2 | 14.3 |  | 2429.3 | 3477.8 | 150.8
36.55 | 3898 | 249.5 | 150.3 | 115 | 35.2 | 15.6 | 29.4 | 198.7 | 0.034 | 4.48 | 4.59 | 419.6 | 170.3 | 14.3 | 14.4 |  | 2394.7 | 3349.1 | 150.8
36.5583 | 3900 | 248.8 | 150.4 | 115 | 35.2 | 15.6 | 29.5 | 199.6 | 0.043 | 4.49 | 4.47 | 419.9 | 170.1 | 14.3 | 14.3 |  | 2308.1 | 3360.7 | 150.8
36.5667 | 3900 | 249.9 | 150.3 | 115.1 | 35.1 | 15.6 | 29.5 | 199.8 | 0.054 | 4.47 | 4.5 | 421 | 169.8 | 14.2 | 14.4 |  | 2438.2 | 3264.2 | 150.8
36.575 | 3896 | 250.7 | 150.4 | 115.1 | 35 | 15.6 | 29.5 | 201 | 0.046 | 4.48 | 4.6 | 420.3 | 169.6 | 14.1 | 14.3 |  | 2497.9 | 3469.9 | 150.8
36.5833 | 3899 | 250.1 | 150.5 | 115.1 | 34.9 | 15.7 | 29.5 | 200.8 | 0.046 | 4.54 | 4.49 | 419.6 | 169.9 | 14.3 | 14.3 |  | 2429.8 | 3355 | 150.9
36.5917 | 3900 | 249.8 | 150.5 | 115.1 | 34.7 | 15.7 | 29.4 | 201.6 | 0.028 | 4.49 | 4.57 | 419.4 | 169.8 | 14.3 | 14.4 |  | 2421.7 | 3295.1 | 151
36.6 | 3899 | 250.2 | 150.6 | 115.1 | 34.7 | 15.6 | 29.3 | 199.4 | 0.052 | 4.54 | 4.51 | 420.1 | 169.9 | 14.2 | 14.2 |  | 2471.2 | 3379.2 | 151
36.6083 | 3902 | 250.1 | 150.6 | 115 | 34.8 | 15.7 | 29.3 | 200.1 | 0.08 | 4.46 | 4.5 | 420.5 | 169.8 | 14.1 | 14.2 |  | 2490.8 | 3448.5 | 151
36.6167 | 3901 | 249.9 | 150.6 | 115 | 34.8 | 15.7 | 29.2 | 199.9 | 0.033 | 4.48 | 4.49 | 419.6 | 169.7 | 14.2 | 14.2 |  | 2454.9 | 3359.7 | 151
36.625 | 3898 | 250.7 | 150.7 | 115 | 34.9 | 15.7 | 29.1 | 199.2 | 0.035 | 4.52 | 4.47 | 419.8 | 170.1 | 14.2 | 14.3 |  | 2479.1 | 3304.3 | 151.1
36.6333 | 3893 | 249.6 | 150.7 | 115 | 35.1 | 15.7 | 29.3 | 200 | 0.041 | 4.52 | 4.47 | 419.6 | 170 | 14.1 | 14.3 |  | 2422.6 | 3441.7 | 151.1
36.6417 | 3901 | 249.6 | 150.6 | 115 | 35.2 | 15.7 | 29.2 | 199.6 | 0.052 | 4.5 | 4.46 | 420.2 | 170 | 14.3 | 14.2 |  | 2367.1 | 3381.4 | 151.1
36.65 | 3901 | 249.8 | 150.7 | 115 | 35.3 | 15.7 | 29.2 | 199.5 | 0.056 | 4.51 | 4.47 | 420.3 | 170.2 | 14.1 | 14.2 |  | 2385.4 | 3555.9 | 151.1
36.6583 | 3899 | 249.1 | 150.7 | 114.9 | 35.4 | 15.7 | 29.3 | 199.8 | 0.056 | 4.51 | 4.42 | 420 | 169.7 | 14.2 | 14.2 |  | 2468.8 | 3335.4 | 151.2
36.6667 | 3899 | 249.3 | 150.8 | 114.9 | 35.4 | 15.7 | 29.4 | 200.5 | 0.053 | 4.46 | 4.48 | 420 | 170.1 | 14.2 | 14.3 |  | 2414.3 | 3390.8 | 151.2
36.675 | 3900 | 250 | 150.8 | 114.9 | 35.3 | 15.7 | 29.5 | 201.3 | 0.032 | 4.46 | 4.43 | 420.4 | 169.8 | 14.1 | 14.3 |  | 2491.5 | 3391.6 | 151.2
36.6833 | 3900 | 249.9 | 150.8 | 114.9 | 35.1 | 15.7 | 29.5 | 200.3 | 0.051 | 4.54 | 4.49 | 420.7 | 170.1 | 14.2 | 14.3 |  | 2405.1 | 3393.1 | 151.2
36.6917 | 3902 | 250.3 | 150.8 | 114.9 | 35 | 15.7 | 29.6 | 200.1 | 0.064 | 4.47 | 4.53 | 421.1 | 170 | 14.3 | 14.2 |  | 2436 | 3396 | 151.1
36.7 | 3900 | 249.8 | 150.7 | 115 | 34.9 | 15.7 | 29.6 | 200.6 | 0.062 | 4.42 | 4.48 | 419.7 | 170.1 | 14.2 | 14.3 |  | 2375 | 3376.4 | 151.2
36.7083 | 3899 | 250.3 | 150.5 | 115 | 34.7 | 15.7 | 29.5 | 199.2 | 0.046 | 4.5 | 4.47 | 420.2 | 170.1 | 14.2 | 14.3 |  | 2424 | 3265.7 | 151
36.7167 | 3900 | 251 | 150.4 | 115.1 | 34.6 | 15.7 | 29.4 | 201 | 0.047 | 4.54 | 4.55 | 420.8 | 170.1 | 14.2 | 14.2 |  | 2444.5 | 3468.1 | 151
36.725 | 3901 | 250.8 | 150.5 | 115.1 | 34.7 | 15.7 | 29.5 | 200.1 | 0.044 | 4.5 | 4.53 | 420.2 | 170.1 | 14.2 | 14.2 |  | 2489.5 | 3456.8 | 151
36.7333 | 3898 | 250.1 | 150.4 | 115.1 | 34.8 | 15.7 | 29.4 | 199.9 | 0.042 | 4.5 | 4.46 | 419.9 | 169.8 | 14.2 | 14.2 |  | 2427.4 | 3461.9 | 151
36.7417 | 3897 | 250.2 | 150.4 | 115.1 | 34.9 | 15.7 | 29.4 | 201.6 | 0.044 | 4.46 | 4.54 | 419.6 | 170.1 | 14.3 | 14.3 |  | 2374.2 | 3345.2 | 151
36.75 | 3899 | 249.8 | 150.4 | 115 | 35 | 15.7 | 29.4 | 199.5 | 0.043 | 4.49 | 4.47 | 420.1 | 169.9 | 14.3 | 14.3 |  | 2357.9 | 3299.1 | 150.9
36.7583 | 3900 | 250.2 | 150.3 | 115 | 35 | 15.6 | 29.3 | 200.2 | 0.022 | 4.51 | 4.53 | 420.5 | 169.9 | 14.2 | 14.3 |  | 2421.7 | 3381.6 | 150.9
36.7667 | 3902 | 250.6 | 150.3 | 114.9 | 35.1 | 15.6 | 29.3 | 201 | 0.061 | 4.55 | 4.58 | 420.9 | 169.9 | 14.2 | 14.2 |  | 2449.9 | 3497.6 | 150.8
36.775 | 3903 | 250 | 150.3 | 114.9 | 35.1 | 15.6 | 29.3 | 200.3 | 0.067 | 4.48 | 4.52 | 419.9 | 170 | 14.1 | 14.2 |  | 2482.3 | 3391.5 | 150.8
36.7833 | 3898 | 250.7 | 150.2 | 114.8 | 35 | 15.7 | 29.4 | 201.3 | 0.055 | 4.5 | 4.58 | 420 | 170.1 | 14.2 | 14.3 |  | 2435.2 | 3487.7 | 150.7
36.7917 | 3898 | 249.4 | 150.2 | 114.9 | 35.1 | 15.7 | 29.4 | 198.6 | 0.049 | 4.53 | 4.46 | 420.1 | 170 | 14.1 | 14.3 |  | 2428.6 | 3284 | 150.8
36.8 | 3898 | 249.4 | 150.2 | 114.9 | 35 | 15.7 | 29.4 | 199.3 | 0.048 | 4.52 | 4.43 | 420.6 | 170.1 | 14.1 | 14.2 |  | 2498.7 | 3309.6 | 150.7
36.8083 | 3898 | 250.1 | 150.2 | 115 | 35.1 | 15.7 | 29.4 | 200 | 0.046 | 4.51 | 4.51 | 420.9 | 170.4 | 14.1 | 14.2 |  | 2482.4 | 3426 | 150.7
36.8167 | 3898 | 251 | 150.4 | 115 | 35 | 15.7 | 29.4 | 198.7 | 0.045 | 4.53 | 4.6 | 419.7 | 170 | 14.1 | 14.2 |  | 2505 | 3531.7 | 150.8
36.825 | 3899 | 249.8 | 150.6 | 115.1 | 34.7 | 15.7 | 29.2 | 199.5 | 0.046 | 4.46 | 4.46 | 419.2 | 170 | 14.2 | 14.2 |  | 2430.8 | 3366.2 | 150.9
36.8333 | 3899 | 250 | 150.7 | 115.1 | 34.8 | 15.7 | 29.2 | 199.6 | 0.063 | 4.47 | 4.5 | 420.4 | 170.1 | 14.1 | 14.3 |  | 2419.9 | 3458.5 | 151.1
36.8417 | 3901 | 250.1 | 150.8 | 115.1 | 34.9 | 15.7 | 29.2 | 200 | 0.041 | 4.54 | 4.5 | 420 | 170.2 | 14.1 | 14.2 |  | 2497.3 | 3460.4 | 151.1
36.85 | 3899 | 249.4 | 150.7 | 115.1 | 35 | 15.7 | 29.3 | 200.1 | 0.061 | 4.46 | 4.49 | 420.3 | 169.9 | 14.1 | 14.2 |  | 2453.5 | 3429 | 151.2
36.8583 | 3899 | 249.4 | 150.8 | 115.1 | 35.1 | 15.7 | 29.2 | 199.9 | 0.059 | 4.47 | 4.5 | 420 | 169.7 | 14.2 | 14.2 |  | 2361.6 | 3390.4 | 151.2
36.8667 | 3900 | 250.2 | 150.8 | 115 | 35.1 | 15.7 | 29.2 | 199 | 0.054 | 4.53 | 4.59 | 419.5 | 170.1 | 14.2 | 14.3 |  | 2423.5 | 3380.6 | 151.2
36.875 | 3898 | 250.5 | 150.7 | 115 | 34.9 | 15.7 | 29 | 200.7 | 0.039 | 4.54 | 4.51 | 420.3 | 169.9 | 14.1 | 14.2 |  | 2474 | 3405.6 | 151.2
36.8833 | 3902 | 249.9 | 150.8 | 115 | 34.8 | 15.7 | 29 | 200.1 | 0.042 | 4.47 | 4.48 | 420.4 | 169.5 | 14.1 | 14.2 |  | 2454.5 | 3415.1 | 151.2
36.8917 | 3902 | 250.5 | 150.9 | 115 | 34.8 | 15.7 | 28.9 | 199.6 | 0.037 | 4.49 | 4.51 | 419.9 | 170.1 | 14.2 | 14.3 |  | 2477.7 | 3328.5 | 151.2
36.9 | 3899 | 249.9 | 150.8 | 115 | 35 | 15.7 | 29 | 200.2 | 0.044 | 4.47 | 4.58 | 420.5 | 170 | 14.2 | 14.3 |  | 2471.6 | 3341.2 | 151.2
36.9083 | 3900 | 250.2 | 150.9 | 115 | 35.1 | 15.7 | 29 | 198.1 | 0.056 | 4.46 | 4.49 | 419.6 | 170 | 14.3 | 14.3 |  | 2398.9 | 3396 | 151.2
36.9167 | 3896 | 249.4 | 150.6 | 115 | 35.1 | 15.7 | 29 | 199.8 | 0.051 | 4.58 | 4.57 | 420.1 | 169.8 | 14.2 | 14.2 |  | 2405.4 | 3425.3 | 151.2
36.925 | 3902 | 249.6 | 150.6 | 115 | 35.2 | 15.7 | 29 | 200.5 | 0.037 | 4.42 | 4.5 | 420.2 | 170.1 | 14.2 | 14.3 |  | 2435.1 | 3320 | 151.1
36.9333 | 3900 | 250 | 150.4 | 115 | 35.3 | 15.7 | 29.1 | 199.7 | 0.068 | 4.5 | 4.52 | 420.1 | 170.1 | 14.2 | 14.2 |  | 2453.3 | 3433.7 | 151
36.9417 | 3901 | 249.2 | 150.5 | 115 | 35.4 | 15.7 | 29.2 | 199.7 | 0.077 | 4.49 | 4.47 | 420.4 | 170.1 | 14.2 | 14.2 |  | 2445.9 | 3326.9 | 151
36.95 | 3900 | 249.5 | 150.4 | 115 | 35.4 | 15.7 | 29.4 | 199.8 | 0.051 | 4.46 | 4.43 | 420 | 170.4 | 14.3 | 14.3 |  | 2384.5 | 3313.2 | 150.9
36.9583 | 3901 | 249.6 | 150.3 | 114.9 | 35.2 | 15.7 | 29.3 | 200 | 0.036 | 4.53 | 4.52 | 420.4 | 169.9 | 14.2 | 14.3 |  | 2409.1 | 3424.7 | 150.9
36.9667 | 3902 | 249.9 | 150.3 | 114.9 | 35 | 15.7 | 29.4 | 199.8 | 0.051 | 4.48 | 4.44 | 420.3 | 170.1 | 14.1 | 14.3 |  | 2417.9 | 3391.2 | 150.8
36.975 | 3899 | 250 | 150.3 | 114.9 | 34.8 | 15.7 | 29.4 | 200.3 | 0.038 | 4.47 | 4.51 | 419.4 | 170.4 | 14.2 | 14.3 |  | 2436 | 3456.2 | 150.9
36.9833 | 3899 | 250.2 | 150.3 | 115 | 34.6 | 15.7 | 29.2 | 198.8 | 0.038 | 4.43 | 4.53 | 420 | 170.2 | 14.2 | 14.2 |  | 2396.9 | 3392.1 | 150.8
36.9917 | 3901 | 250.2 | 150.3 | 115 | 34.5 | 15.7 | 29.1 | 200.3 | 0.053 | 4.5 | 4.53 | 420.7 | 170.3 | 14.2 | 14.2 |  | 2415.5 | 3406.4 | 150.8
37 | 3900 | 250.7 | 150.3 | 115.1 | 34.6 | 15.7 | 29.1 | 200.3 | 0.051 | 4.49 | 4.51 | 421 | 169.9 | 14.2 | 14.2 |  | 2454 | 3464.5 | 150.8
37.0083 | 3899 | 249.9 | 150.3 | 115.1 | 34.7 | 15.7 | 29 | 199.2 | 0.037 | 4.5 | 4.5 | 420.2 | 169.9 | 14.2 | 14.3 |  | 2407.4 | 3387.4 | 150.8
37.0167 | 3898 | 250.6 | 150.3 | 115.1 | 34.9 | 15.6 | 29 | 199.1 | 0.065 | 4.5 | 4.49 | 419.8 | 170 | 14.3 | 14.3 |  | 2454.1 | 3398.3 | 150.8
37.025 | 3897 | 250.7 | 150.4 | 115 | 35.1 | 15.6 | 29.1 | 200.7 | 0.076 | 4.46 | 4.49 | 420.3 | 170.1 | 14.1 | 14.3 |  | 2427.2 | 3494.2 | 150.8
37.0333 | 3900 | 250.1 | 150.5 | 115 | 35.3 | 15.6 | 29.1 | 200.9 | 0.049 | 4.48 | 4.43 | 420.3 | 170.2 | 14.2 | 14.3 |  | 2388.6 | 3364.8 | 150.9
37.0417 | 3901 | 250.2 | 150.5 | 114.9 | 35.5 | 15.7 | 29.2 | 199.8 | 0.034 | 4.48 | 4.57 | 420 | 170.1 | 14.2 | 14.2 |  | 2475.7 | 3520 | 150.9
37.05 | 3900 | 249.4 | 150.5 | 114.8 | 35.6 | 15.7 | 29.3 | 199.4 | 0.043 | 4.48 | 4.5 | 420.4 | 170.1 | 14.2 | 14.2 |  | 2457 | 3431.9 | 151
37.0583 | 3900 | 249.7 | 150.6 | 114.9 | 35.5 | 15.7 | 29.4 | 200.3 | 0.05 | 4.47 | 4.52 | 419.8 | 170 | 14.3 | 14.3 |  | 2413.3 | 3381.2 | 151
37.0667 | 3899 | 250.2 | 150.7 | 114.9 | 35.2 | 15.6 | 29.5 | 199.8 | 0.052 | 4.5 | 4.46 | 420.5 | 169.9 | 14.2 | 14.2 |  | 2441.9 | 3444.8 | 151.1
37.075 | 3901 | 250.5 | 150.7 | 115 | 34.9 | 15.6 | 29.3 | 200.4 | 0.052 | 4.5 | 4.54 | 421.3 | 169.8 | 14.2 | 14.2 |  | 2456.4 | 3415.5 | 151.1
37.0833 | 3902 | 250.6 | 150.7 | 115 | 34.6 | 15.6 | 29.2 | 199.9 | 0.055 | 4.49 | 4.56 | 420.1 | 170 | 14.2 | 14.3 |  | 2464.1 | 3379 | 151.1
37.0917 | 3899 | 249.7 | 150.8 | 115.1 | 34.6 | 15.6 | 29.3 | 200.4 | 0.037 | 4.51 | 4.44 | 419.9 | 169.8 | 14.2 | 14.3 |  | 2359 | 3325.8 | 151.1
37.1 | 3899 | 250.1 | 150.7 | 115.1 | 34.7 | 15.6 | 29.3 | 201.1 | 0.049 | 4.56 | 4.45 | 420.1 | 170 | 14.2 | 14.3 |  | 2485.2 | 3371.1 | 151.2
37.1083 | 3899 | 249.8 | 150.9 | 115.1 | 34.9 | 15.6 | 29.4 | 200 | 0.062 | 4.46 | 4.5 | 419.8 | 170 | 14.1 | 14.2 |  | 2531.1 | 3431.5 | 151.2
37.1167 | 3901 | 249.8 | 150.8 | 115.1 | 35 | 15.6 | 29.3 | 199.2 | 0.052 | 4.47 | 4.54 | 419.9 | 170.1 | 14.2 | 14.2 |  | 2474.3 | 3392.5 | 151.2
37.125 | 3899 | 250.1 | 150.8 | 115.1 | 35 | 15.6 | 29.3 | 200.1 | 0.038 | 4.47 | 4.5 | 420.1 | 170 | 14.1 | 14.3 |  | 2427.4 | 3415.5 | 151.2
37.1333 | 3899 | 250.8 | 150.9 | 115 | 35.1 | 15.7 | 29.4 | 200 | 0.044 | 4.5 | 4.56 | 419.4 | 169.8 | 14.3 | 14.2 |  | 2425.8 | 3549.2 | 151.3
37.1417 | 3900 | 249.4 | 150.7 | 115 | 35 | 15.6 | 29.2 | 200.2 | 0.051 | 4.51 | 4.48 | 420.7 | 169.9 | 14.2 | 14.3 |  | 2341.2 | 3335.1 | 151.2
37.15 | 3903 | 250 | 150.5 | 115 | 35 | 15.7 | 29.3 | 199.2 | 0.047 | 4.5 | 4.46 | 420.2 | 169.9 | 14.3 | 14.3 |  | 2364.1 | 3338.3 | 151
37.1583 | 3898 | 250.2 | 150.4 | 114.9 | 35.1 | 15.7 | 29.4 | 199.6 | 0.058 | 4.52 | 4.4 | 420 | 170.2 | 14.2 | 14.3 |  | 2358.9 | 3278 | 151
37.1667 | 3900 | 250.2 | 150.4 | 115 | 35.2 | 15.7 | 29.4 | 199.4 | 0.058 | 4.53 | 4.49 | 420.5 | 170.1 | 14.2 | 14.3 |  | 2410.9 | 3385.3 | 150.9
37.175 | 3900 | 250.2 | 150.4 | 114.9 | 35.2 | 15.7 | 29.4 | 200.7 | 0.029 | 4.49 | 4.54 | 420.2 | 170 | 14.3 | 14.3 |  | 2386.8 | 3320.1 | 150.9
37.1833 | 3902 | 249.7 | 150.4 | 115 | 35.1 | 15.7 | 29.4 | 200.8 | 0.061 | 4.53 | 4.52 | 420.6 | 169.7 | 14.2 | 14.2 |  | 2371.8 | 3450.4 | 150.9
37.1917 | 3901 | 250 | 150.4 | 114.9 | 34.9 | 15.7 | 29.3 | 200.2 | 0.079 | 4.52 | 4.45 | 419.6 | 170 | 14.1 | 14.2 |  | 2477.6 | 3354 | 150.9
37.2 | 3900 | 250.4 | 150.4 | 115 | 34.7 | 15.7 | 29.2 | 199.5 | 0.053 | 4.52 | 4.52 | 419.8 | 169.7 | 14.3 | 14.4 |  | 2372.1 | 3348.6 | 150.9
37.2083 | 3900 | 249.9 | 150.2 | 115 | 34.6 | 15.7 | 29 | 199.4 | 0.052 | 4.5 | 4.51 | 420.7 | 169.8 | 14.2 | 14.3 |  | 2338.7 | 3338.5 | 150.8
37.2167 | 3901 | 250.9 | 150.3 | 115 | 34.7 | 15.7 | 29.1 | 200.4 | 0.053 | 4.51 | 4.51 | 420.4 | 170.3 | 14.2 | 14.3 |  | 2467.6 | 3400.3 | 150.8
37.225 | 3901 | 249.8 | 150.4 | 115 | 35 | 15.7 | 29.1 | 200.2 | 0.042 | 4.51 | 4.45 | 420.4 | 169.9 | 14.2 | 14.3 |  | 2437.4 | 3377.2 | 150.9
37.2333 | 3900 | 250.7 | 150.3 | 115 | 35.1 | 15.7 | 29.2 | 200.4 | 0.049 | 4.5 | 4.53 | 419.8 | 170.4 | 14.2 | 14.3 |  | 2429.3 | 3386.5 | 150.8
37.2417 | 3899 | 250.1 | 150.5 | 115 | 35.3 | 15.7 | 29.2 | 199.9 | 0.047 | 4.51 | 4.5 | 420.1 | 169.9 | 14.2 | 14.2 |  | 2401.4 | 3463.5 | 150.9
37.25 | 3899 | 249.4 | 150.5 | 115 | 35.4 | 15.7 | 29.3 | 200.2 | 0.058 | 4.55 | 4.54 | 420.9 | 170 | 14.2 | 14.3 |  | 2408.1 | 3360.4 | 151
37.2583 | 3902 | 249.9 | 150.5 | 115 | 35.4 | 15.7 | 29.3 | 199.4 | 0.038 | 4.53 | 4.5 | 420.1 | 170.2 | 14.2 | 14.2 |  | 2480.3 | 3358.1 | 151
37.2667 | 3900 | 250.1 | 150.6 | 115 | 35.2 | 15.6 | 29.4 | 198.8 | 0.061 | 4.48 | 4.43 | 419.8 | 170 | 14.3 | 14.3 |  | 2466.7 | 3380.9 | 151
37.275 | 3900 | 249.2 | 150.7 | 115 | 35.1 | 15.7 | 29.4 | 199.6 | 0.089 | 4.52 | 4.49 | 420 | 170 | 14.3 | 14.3 |  | 2375.3 | 3325.6 | 151
37.2833 | 3901 | 250.5 | 150.6 | 115 | 34.8 | 15.7 | 29.3 | 199.3 | 0.043 | 4.52 | 4.56 | 420.6 | 170.4 | 14.2 | 14.3 |  | 2433.8 | 3462.6 | 151.1
37.2917 | 3899 | 250.1 | 150.5 | 114.9 | 34.7 | 15.7 | 29.2 | 199.1 | 0.039 | 4.51 | 4.46 | 420.7 | 170.4 | 14.2 | 14.3 |  | 2457.5 | 3381.2 | 151.1
37.3 | 3899 | 250.7 | 150.6 | 115 | 34.6 | 15.7 | 29.1 | 200.5 | 0.039 | 4.54 | 4.58 | 420.2 | 170.1 | 14.2 | 14.3 |  | 2437.9 | 3382.6 | 151
37.3083 | 3900 | 250.8 | 150.7 | 115 | 34.5 | 15.7 | 29 | 200.9 | 0.05 | 4.48 | 4.5 | 418.9 | 170.2 | 14.2 | 14.3 |  | 2441 | 3395.5 | 151.1
37.3167 | 3900 | 250.1 | 150.6 | 115 | 34.7 | 15.7 | 29 | 200.7 | 0.051 | 4.5 | 4.51 | 420 | 170.1 | 14.1 | 14.3 |  | 2447.1 | 3305.4 | 151
37.325 | 3901 | 250 | 150.6 | 115 | 34.9 | 15.6 | 29 | 200.3 | 0.057 | 4.51 | 4.49 | 420.6 | 170 | 14.2 | 14.2 |  | 2439.1 | 3451 | 151
37.3333 | 3901 | 249.5 | 150.5 | 115 | 35.1 | 15.6 | 29.1 | 201.4 | 0.052 | 4.49 | 4.45 | 419.9 | 170.1 | 14.1 | 14.3 |  | 2531.4 | 3273.4 | 151
37.3417 | 3898 | 250.1 | 150.4 | 115 | 35.3 | 15.6 | 29.1 | 198.2 | 0.035 | 4.53 | 4.51 | 419.9 | 170.1 | 14.2 | 14.3 |  | 2487.4 | 3497.9 | 150.9
37.35 | 3900 | 250.3 | 150.5 | 115 | 35.4 | 15.6 | 29.1 | 202.2 | 0.046 | 4.51 | 4.53 | 420.4 | 170.1 | 14.3 | 14.3 |  | 2424.3 | 3437.4 | 151
37.3583 | 3898 | 249.8 | 150.5 | 115 | 35.5 | 15.6 | 29.2 | 201.5 | 0.068 | 4.5 | 4.47 | 420 | 170.1 | 14.3 | 14.3 |  | 2388 | 3388.6 | 151
37.3667 | 3900 | 250.1 | 150.7 | 115 | 35.2 | 15.7 | 29.1 | 200.7 | 0.05 | 4.51 | 4.53 | 421.4 | 170.1 | 14.2 | 14.2 |  | 2352.3 | 3509.8 | 151
37.375 | 3899 | 249.6 | 150.6 | 115.1 | 34.9 | 15.7 | 29 | 199.9 | 0.044 | 4.46 | 4.5 | 421 | 170 | 14.2 | 14.3 |  | 2433 | 3307 | 151.1
37.3833 | 3898 | 251.1 | 150.7 | 115.2 | 34.7 | 15.7 | 28.9 | 200 | 0.037 | 4.5 | 4.5 | 419.4 | 170 | 14.2 | 14.3 |  | 2425 | 3372 | 151.1
37.3917 | 3899 | 250.1 | 150.7 | 115.2 | 34.6 | 15.7 | 29 | 199.8 | 0.04 | 4.53 | 4.4 | 420.5 | 169.6 | 14.2 | 14.3 |  | 2375.2 | 3302.8 | 151.1
37.4 | 3899 | 250.7 | 150.7 | 115.1 | 34.7 | 15.7 | 28.9 | 200.2 | 0.041 | 4.56 | 4.43 | 420.8 | 170 | 14.2 | 14.4 |  | 2342 | 3356.1 | 151.1
37.4083 | 3901 | 250.8 | 150.7 | 115.1 | 34.8 | 15.7 | 28.9 | 200.8 | 0.036 | 4.51 | 4.54 | 420.1 | 169.4 | 14.2 | 14.2 |  | 2435 | 3512.8 | 151.1
37.4167 | 3900 | 250.1 | 150.7 | 115 | 35 | 15.7 | 28.9 | 199.8 | 0.057 | 4.47 | 4.45 | 420.3 | 170 | 14.2 | 14.3 |  | 2458.4 | 3352 | 151.1
37.425 | 3900 | 249.7 | 150.6 | 115 | 35.2 | 15.7 | 29 | 200.2 | 0.037 | 4.5 | 4.52 | 419.5 | 170 | 14.2 | 14.3 |  | 2394.2 | 3377.4 | 151.1
37.4333 | 3901 | 250.1 | 150.6 | 115 | 35.5 | 15.7 | 29.2 | 198.9 | 0.057 | 4.48 | 4.52 | 420.4 | 169.6 | 14.3 | 14.3 |  | 2358.6 | 3325.1 | 151.1
37.4417 | 3901 | 249.5 | 150.6 | 114.9 | 35.5 | 15.7 | 29.2 | 200.9 | 0.083 | 4.5 | 4.41 | 420.3 | 170.1 | 14.2 | 14.2 |  | 2393.1 | 3371.3 | 151.1
37.45 | 3901 | 249.9 | 150.6 | 114.8 | 35.4 | 15.7 | 29.3 | 200.6 | 0.05 | 4.5 | 4.47 | 420.5 | 170.1 | 14.2 | 14.3 |  | 2485 | 3346.2 | 151
37.4583 | 3903 | 249.5 | 150.6 | 114.9 | 35.2 | 15.7 | 29.3 | 200.8 | 0.037 | 4.48 | 4.49 | 420.3 | 169.7 | 14.2 | 14.3 |  | 2425.5 | 3274 | 151.1
37.4667 | 3898 | 249.9 | 150.7 | 114.9 | 35 | 15.7 | 29.3 | 200.8 | 0.036 | 4.48 | 4.48 | 419.3 | 170.1 | 14.2 | 14.4 |  | 2408.9 | 3295.3 | 151.1
37.475 | 3894 | 250.2 | 150.6 | 115 | 34.8 | 15.7 | 29.3 | 200.1 | 0.054 | 4.51 | 4.52 | 420.6 | 170.2 | 14.2 | 14.3 |  | 2402 | 3439.5 | 151.1
37.4833 | 3900 | 250.3 | 150.6 | 115.1 | 34.6 | 15.7 | 29.2 | 199.9 | 0.054 | 4.48 | 4.55 | 420.6 | 169.9 | 14.2 | 14.3 |  | 2439.3 | 3463.2 | 151.1
37.4917 | 3900 | 250.3 | 150.6 | 115.1 | 34.6 | 15.7 | 29.3 | 200.6 | 0.051 | 4.49 | 4.5 | 419.8 | 170.1 | 14.1 | 14.2 |  | 2474.7 | 3399 | 151.1
37.5 | 3900 | 250 | 150.6 | 115.2 | 34.7 | 15.7 | 29.3 | 199.3 | 0.049 | 4.49 | 4.55 | 419.5 | 170.2 | 14.3 | 14.3 |  | 2375.1 | 3340.4 | 151.1
37.5083 | 3896 | 250 | 150.6 | 115.1 | 34.9 | 15.7 | 29.3 | 199.8 | 0.032 | 4.51 | 4.5 | 420.3 | 169.9 | 14.2 | 14.3 |  | 2406.5 | 3344.2 | 151
37.5167 | 3901 | 250.1 | 150.4 | 115.1 | 35 | 15.7 | 29.2 | 198.8 | 0.054 | 4.45 | 4.56 | 420.9 | 169.6 | 14.2 | 14.2 |  | 2481.8 | 3368.4 | 151
37.525 | 3901 | 250 | 150.4 | 115 | 35.1 | 15.7 | 29.3 | 201 | 0.065 | 4.49 | 4.5 | 420.8 | 170.2 | 14.2 | 14.2 |  | 2447.2 | 3365.6 | 150.9
37.5333 | 3903 | 249.9 | 150.3 | 114.9 | 35.1 | 15.7 | 29.2 | 198.9 | 0.065 | 4.52 | 4.42 | 419.4 | 170.4 | 14.2 | 14.3 |  | 2450.6 | 3404.3 | 150.9
37.5417 | 3899 | 250 | 150.4 | 114.9 | 35.1 | 15.7 | 29.2 | 200.2 | 0.046 | 4.5 | 4.55 | 420.1 | 170.2 | 14.2 | 14.3 |  | 2430.7 | 3320.8 | 150.9
37.55 | 3899 | 250.1 | 150.4 | 114.9 | 35.1 | 15.7 | 29.2 | 200.3 | 0.055 | 4.48 | 4.56 | 420.7 | 169.9 | 14.2 | 14.3 |  | 2409.1 | 3443.3 | 150.8
37.5583 | 3901 | 250.7 | 150.2 | 114.9 | 35.1 | 15.8 | 29.2 | 199.1 | 0.055 | 4.46 | 4.52 | 420.6 | 169.8 | 14.1 | 14.2 |  | 2493.3 | 3462.7 | 150.8
37.5667 | 3900 | 250.1 | 150.3 | 114.9 | 35.1 | 15.7 | 29.2 | 199.8 | 0.049 | 4.51 | 4.52 | 419.8 | 170 | 14.1 | 14.3 |  | 2466.7 | 3434.5 | 150.8
37.575 | 3898 | 250.1 | 150.2 | 114.9 | 35 | 15.7 | 29.3 | 199.7 | 0.058 | 4.48 | 4.47 | 420.1 | 170.4 | 14.2 | 14.3 |  | 2430.3 | 3372.4 | 150.8
37.5833 | 3899 | 250.1 | 150.4 | 115 | 34.9 | 15.7 | 29.2 | 199.2 | 0.052 | 4.48 | 4.44 | 420.5 | 169.9 | 14.3 | 14.3 |  | 2416.2 | 3362.2 | 150.8
37.5917 | 3902 | 250 | 150.6 | 115 | 34.9 | 15.7 | 29.2 | 199.1 | 0.023 | 4.48 | 4.48 | 420.4 | 169.5 | 14.1 | 14.3 |  | 2536.8 | 3429.6 | 150.9
37.6 | 3899 | 250.7 | 150.6 | 115 | 35 | 15.7 | 29.3 | 199.5 | 0.048 | 4.52 | 4.52 | 419.9 | 170.2 | 14.1 | 14.2 |  | 2515.9 | 3442.4 | 150.9
37.6083 | 3903 | 250 | 150.7 | 115 | 35 | 15.7 | 29.3 | 200.4 | 0.064 | 4.47 | 4.44 | 419.5 | 170.2 | 14.1 | 14.3 |  | 2449.5 | 3292.1 | 151
37.6167 | 3899 | 249.4 | 150.7 | 115.1 | 35 | 15.7 | 29.3 | 201.2 | 0.05 | 4.48 | 4.58 | 420.4 | 169.8 | 14.2 | 14.3 |  | 2380.1 | 3435.6 | 151.1
37.625 | 3900 | 250 | 150.8 | 115.1 | 34.9 | 15.7 | 29.2 | 199.8 | 0.055 | 4.49 | 4.46 | 420.7 | 170.3 | 14 | 14.2 |  | 2481.9 | 3466.8 | 151.1
37.6333 | 3903 | 249.8 | 150.8 | 115.1 | 35 | 15.7 | 29.2 | 201.8 | 0.046 | 4.51 | 4.47 | 420.3 | 170.2 | 14.1 | 14.2 |  | 2466.4 | 3481.6 | 151.1
37.6417 | 3899 | 250.1 | 150.8 | 115.1 | 34.9 | 15.7 | 29.2 | 199.2 | 0.04 | 4.48 | 4.41 | 420.1 | 170 | 14.2 | 14.2 |  | 2419.1 | 3454.3 | 151.2
37.65 | 3898 | 250.7 | 150.8 | 115.1 | 35 | 15.7 | 29.2 | 199.9 | 0.052 | 4.55 | 4.56 | 420.5 | 170.2 | 14.3 | 14.2 |  | 2385.3 | 3528.6 | 151.2
37.6583 | 3898 | 249.5 | 150.8 | 115 | 35 | 15.7 | 29.2 | 200.1 | 0.058 | 4.51 | 4.43 | 420.5 | 170.2 | 14.3 | 14.2 |  | 2312.2 | 3409.3 | 151.2
37.6667 | 3901 | 249.9 | 150.9 | 115 | 35 | 15.7 | 29.2 | 199.6 | 0.051 | 4.47 | 4.42 | 420.1 | 169.9 | 14.3 | 14.2 |  | 2396.9 | 3312.8 | 151.2
37.675 | 3901 | 250.1 | 150.9 | 114.9 | 35.1 | 15.7 | 29.2 | 200.1 | 0.03 | 4.51 | 4.54 | 419.9 | 170.3 | 14.2 | 14.4 |  | 2407.5 | 3293.2 | 151.2
37.6833 | 3899 | 250.4 | 150.7 | 114.9 | 35 | 15.7 | 29.2 | 200.1 | 0.043 | 4.48 | 4.51 | 420.4 | 170.1 | 14.3 | 14.3 |  | 2369.7 | 3450.4 | 151.1
37.6917 | 3900 | 249.7 | 150.6 | 115 | 35.1 | 15.7 | 29.3 | 199.7 | 0.065 | 4.5 | 4.51 | 420.6 | 170.3 | 14.3 | 14.3 |  | 2414.5 | 3200.7 | 151.1
37.7 | 3900 | 249.8 | 150.5 | 114.9 | 35.1 | 15.7 | 29.3 | 200.6 | 0.055 | 4.51 | 4.47 | 420.5 | 170.2 | 14.1 | 14.3 |  | 2421.2 | 3408.7 | 151
37.7083 | 3903 | 250.6 | 150.6 | 114.9 | 34.9 | 15.7 | 29.2 | 200.5 | 0.045 | 4.51 | 4.56 | 419.8 | 170.1 | 14.2 | 14.3 |  | 2424.1 | 3360.7 | 151
37.7167 | 3896 | 250.2 | 150.4 | 115 | 34.8 | 15.7 | 29.2 | 200.9 | 0.046 | 4.54 | 4.53 | 419.6 | 170.1 | 14.4 | 14.3 |  | 2340.5 | 3378.7 | 151
37.725 | 3901 | 249.8 | 150.4 | 115 | 34.9 | 15.7 | 29.2 | 200.3 | 0.053 | 4.48 | 4.54 | 420.8 | 169.8 | 14.3 | 14.3 |  | 2328.7 | 3297 | 150.9
37.7333 | 3899 | 250.4 | 150.5 | 115.1 | 35 | 15.7 | 29.2 | 200.9 | 0.044 | 4.51 | 4.54 | 420.6 | 170 | 14.3 | 14.3 |  | 2429.7 | 3360 | 150.9
37.7417 | 3902 | 250.1 | 150.5 | 115.1 | 35 | 15.7 | 29.2 | 199.5 | 0.043 | 4.49 | 4.48 | 420.1 | 170.1 | 14.2 | 14.3 |  | 2464.6 | 3314.2 | 151
37.75 | 3899 | 250.6 | 150.5 | 115.1 | 35 | 15.7 | 29.2 | 200.4 | 0.058 | 4.53 | 4.52 | 419.8 | 169.9 | 14.3 | 14.3 |  | 2416.2 | 3281.9 | 150.9
37.7583 | 3900 | 249.7 | 150.4 | 115.1 | 34.9 | 15.6 | 29.1 | 198.8 | 0.028 | 4.52 | 4.49 | 419.8 | 170 | 14.3 | 14.3 |  | 2331.5 | 3357.8 | 150.9
37.7667 | 3899 | 250.3 | 150.4 | 115.1 | 34.9 | 15.6 | 29.1 | 200.3 | 0.042 | 4.57 | 4.55 | 420.7 | 170.3 | 14.2 | 14.3 |  | 2432.9 | 3466.3 | 150.9
37.775 | 3901 | 250.8 | 150.5 | 115 | 35 | 15.6 | 29.1 | 199.2 | 0.074 | 4.51 | 4.57 | 420.6 | 170 | 14.2 | 14.2 |  | 2477.2 | 3397.5 | 150.9
37.7833 | 3898 | 250 | 150.4 | 115 | 35 | 15.6 | 29.1 | 200.1 | 0.059 | 4.52 | 4.48 | 420.4 | 170.1 | 14.2 | 14.3 |  | 2477.8 | 3327.2 | 150.9
37.7917 | 3897 | 249.8 | 150.4 | 114.9 | 35 | 15.6 | 29.1 | 199.3 | 0.033 | 4.47 | 4.54 | 420.5 | 170 | 14.3 | 14.3 |  | 2329.6 | 3388.7 | 150.9
37.8 | 3901 | 250.2 | 150.4 | 114.9 | 35 | 15.7 | 29.1 | 199.7 | 0.046 | 4.48 | 4.49 | 420.5 | 170.2 | 14.2 | 14.3 |  | 2454.2 | 3364.1 | 150.8
37.8083 | 3900 | 249.9 | 150.3 | 114.9 | 35 | 15.7 | 29.1 | 200.7 | 0.041 | 4.5 | 4.57 | 420.4 | 170.1 | 14.2 | 14.3 |  | 2457.2 | 3394.6 | 150.8
37.8167 | 3906 | 250.3 | 150.3 | 114.9 | 35 | 15.7 | 29.1 | 199.7 | 0.043 | 4.54 | 4.53 | 420 | 169.8 | 14.2 | 14.3 |  | 2450.6 | 3413.1 | 150.8
37.825 | 3898 | 250 | 150.4 | 115 | 35.1 | 15.7 | 29.1 | 200.5 | 0.049 | 4.54 | 4.5 | 419.8 | 170.1 | 14.2 | 14.3 |  | 2476 | 3280.6 | 150.8
37.8333 | 3898 | 249.7 | 150.6 | 115 | 35.1 | 15.7 | 29.1 | 200.2 | 0.054 | 4.52 | 4.46 | 420.1 | 170.3 | 14.2 | 14.3 |  | 2368.8 | 3300.3 | 151
37.8417 | 3900 | 250.7 | 150.8 | 115 | 35.2 | 15.7 | 28.9 | 199.8 | 0.039 | 4.52 | 4.57 | 420.5 | 170 | 14.1 | 14.3 |  | 2483.5 | 3426.6 | 151.1
37.85 | 3901 | 249.5 | 150.7 | 115.1 | 35.1 | 15.7 | 28.7 | 200.1 | 0.055 | 4.5 | 4.42 | 420.5 | 169.7 | 14 | 14.2 |  | 2549.1 | 3443.7 | 151.1
37.8583 | 3901 | 250.1 | 150.7 | 115.1 | 35 | 15.7 | 28.6 | 201 | 0.053 | 4.49 | 4.46 | 420.7 | 170.6 | 14.1 | 14.2 |  | 2475.7 | 3420.7 | 151.1
37.8667 | 3899 | 249.7 | 150.8 | 115.2 | 34.9 | 15.7 | 28.7 | 200.6 | 0.061 | 4.46 | 4.54 | 420.2 | 169.8 | 14.2 | 14.3 |  | 2387 | 3291.6 | 151.2
37.875 | 3898 | 249.5 | 150.9 | 115.1 | 34.9 | 15.7 | 28.6 | 199.2 | 0.06 | 4.54 | 4.43 | 420.3 | 169.9 | 14.2 | 14.2 |  | 2414.9 | 3330.1 | 151.2
37.8833 | 3901 | 250.2 | 150.9 | 115.1 | 34.9 | 15.7 | 28.6 | 200.8 | 0.055 | 4.48 | 4.47 | 418.7 | 170.4 | 14.4 | 14.4 |  | 2343.3 | 3303.4 | 151.2
37.8917 | 3899 | 250 | 150.9 | 115 | 34.9 | 15.7 | 28.6 | 199.7 | 0.05 | 4.48 | 4.54 | 420.7 | 170.1 | 14.3 | 14.3 |  | 2352.5 | 3346.7 | 151.2
37.9 | 3899 | 250.5 | 150.7 | 115 | 35 | 15.7 | 28.6 | 200.6 | 0.048 | 4.54 | 4.45 | 421 | 170 | 14.2 | 14.2 |  | 2454 | 3457.3 | 151.2
37.9083 | 3901 | 250.7 | 150.9 | 115 | 35 | 15.7 | 28.6 | 200.6 | 0.059 | 4.53 | 4.49 | 420.6 | 169.8 | 14.1 | 14.2 |  | 2516.6 | 3402.8 | 151.2
37.9167 | 3902 | 250 | 150.5 | 114.9 | 34.9 | 15.7 | 28.5 | 200.2 | 0.051 | 4.5 | 4.5 | 420.6 | 170.3 | 14.2 | 14.2 |  | 2431.6 | 3397.3 | 151.2
37.925 | 3897 | 250.3 | 150.7 | 114.9 | 35 | 15.7 | 28.5 | 199.2 | 0.031 | 4.5 | 4.56 | 420.5 | 169.8 | 14.2 | 14.3 |  | 2436.2 | 3340.1 | 151.1
37.9333 | 3900 | 249.9 | 150.5 | 114.9 | 35 | 15.7 | 28.5 | 199.7 | 0.038 | 4.5 | 4.47 | 420.1 | 170.1 | 14.2 | 14.3 |  | 2408.1 | 3310 | 151
37.9417 | 3898 | 250.4 | 150.4 | 115 | 35 | 15.7 | 28.5 | 200 | 0.054 | 4.51 | 4.46 | 420.3 | 169.9 | 14.2 | 14.3 |  | 2357.4 | 3331.6 | 150.9
37.95 | 3899 | 250.2 | 150.4 | 115 | 35 | 15.7 | 28.5 | 199.8 | 0.048 | 4.51 | 4.52 | 421 | 169.8 | 14.2 | 14.3 |  | 2406.9 | 3284.8 | 150.9
37.9583 | 3898 | 250.5 | 150.4 | 115 | 35.1 | 15.7 | 28.6 | 199.4 | 0.051 | 4.57 | 4.53 | 420.5 | 169.7 | 14.2 | 14.3 |  | 2422.3 | 3497.7 | 150.9
37.9667 | 3901 | 249.9 | 150.5 | 115 | 35.2 | 15.7 | 28.5 | 199.9 | 0.053 | 4.5 | 4.49 | 421 | 169.9 | 14.2 | 14.2 |  | 2415.4 | 3319.8 | 150.9
37.975 | 3900 | 249.9 | 150.4 | 115 | 35.2 | 15.7 | 28.7 | 199.6 | 0.041 | 4.52 | 4.5 | 419.7 | 170.2 | 14.3 | 14.3 |  | 2379.7 | 3320.1 | 150.9
37.9833 | 3902 | 250.1 | 150.4 | 115 | 35 | 15.7 | 28.6 | 199.7 | 0.043 | 4.46 | 4.49 | 420.2 | 170.1 | 14.2 | 14.3 |  | 2487.9 | 3391.2 | 150.9
37.9917 | 3899 | 249.7 | 150.3 | 115 | 35.1 | 15.7 | 28.7 | 200.2 | 0.055 | 4.49 | 4.5 | 420 | 170 | 14.3 | 14.3 |  | 2412.5 | 3343 | 150.9
38 | 3899 | 251 | 150.3 | 115 | 35 | 15.7 | 28.8 | 200.3 | 0.053 | 4.49 | 4.59 | 420 | 170.2 | 14.1 | 14.2 |  | 2496.8 | 3575.8 | 150.9
38.0083 | 3900 | 249.9 | 150.5 | 115 | 35 | 15.7 | 28.9 | 200.2 | 0.034 | 4.54 | 4.45 | 421.2 | 169.7 | 14.2 | 14.2 |  | 2422.3 | 3389 | 150.9
38.0167 | 3899 | 249.9 | 150.4 | 115 | 35 | 15.7 | 29 | 200.7 | 0.06 | 4.47 | 4.51 | 420.9 | 170 | 14.1 | 14.2 |  | 2453.6 | 3359.1 | 150.9
38.025 | 3903 | 250 | 150.3 | 115 | 34.9 | 15.7 | 29.1 | 199.9 | 0.075 | 4.53 | 4.51 | 420.8 | 170.1 | 14.2 | 14.3 |  | 2426.8 | 3235.1 | 150.9
38.0333 | 3900 | 250.4 | 150.4 | 114.9 | 35 | 15.7 | 29.1 | 200.2 | 0.054 | 4.45 | 4.55 | 420.3 | 170.2 | 14.2 | 14.4 |  | 2474.5 | 3337.7 | 150.9
38.0417 | 3901 | 250 | 150.3 | 114.9 | 35 | 15.7 | 29.2 | 200.3 | 0.038 | 4.53 | 4.47 | 420.2 | 169.6 | 14.2 | 14.3 |  | 2436.4 | 3311.5 | 150.8
38.05 | 3900 | 249.6 | 150.4 | 115 | 34.8 | 15.7 | 29 | 200.7 | 0.037 | 4.48 | 4.43 | 420.4 | 169.9 | 14.2 | 14.3 |  | 2421 | 3329 | 150.9
38.0583 | 3898 | 250.1 | 150.5 | 115 | 34.8 | 15.7 | 28.9 | 199.5 | 0.043 | 4.54 | 4.5 | 420.2 | 170 | 14.2 | 14.3 |  | 2438.7 | 3310.2 | 150.9
38.0667 | 3899 | 249.2 | 150.5 | 115 | 34.9 | 15.7 | 28.9 | 200.2 | 0.047 | 4.48 | 4.49 | 420.4 | 169.8 | 14.2 | 14.2 |  | 2406.3 | 3447.3 | 151
38.075 | 3899 | 250.2 | 150.6 | 115.1 | 35 | 15.7 | 28.8 | 200 | 0.047 | 4.53 | 4.5 | 421.1 | 170 | 14.3 | 14.2 |  | 2375.6 | 3406.4 | 151
38.0833 | 3902 | 249.7 | 150.8 | 115 | 35.1 | 15.7 | 28.8 | 199.8 | 0.028 | 4.49 | 4.51 | 420.3 | 170.1 | 14.2 | 14.2 |  | 2455.1 | 3470.9 | 151.1
38.0917 | 3899 | 249.5 | 150.8 | 115 | 35.3 | 15.7 | 29 | 200 | 0.061 | 4.52 | 4.53 | 420.6 | 169.8 | 14.2 | 14.3 |  | 2467.3 | 3377.9 | 151.1
38.1 | 3897 | 249.5 | 150.6 | 115 | 35.2 | 15.7 | 28.9 | 200.5 | 0.081 | 4.52 | 4.48 | 419.3 | 170 | 14.3 | 14.3 |  | 2402.4 | 3416 | 151.1
38.1083 | 3899 | 249.8 | 150.8 | 115 | 35.2 | 15.7 | 28.9 | 199.5 | 0.048 | 4.48 | 4.58 | 420 | 169.8 | 14.2 | 14.3 |  | 2441 | 3412.5 | 151.2
38.1167 | 3898 | 250.1 | 150.7 | 115.1 | 35.1 | 15.7 | 29 | 199.6 | 0.038 | 4.51 | 4.49 | 421 | 170.2 | 14.2 | 14.3 |  | 2396.2 | 3487.8 | 151.2
38.125 | 3898 | 249.9 | 150.8 | 115 | 34.8 | 15.7 | 28.9 | 200.4 | 0.046 | 4.51 | 4.49 | 421.8 | 170.1 | 14.1 | 14.2 |  | 2495 | 3499.3 | 151.1
38.1333 | 3894 | 249.9 | 150.7 | 115 | 34.8 | 15.7 | 28.9 | 199.8 | 0.05 | 4.54 | 4.44 | 420.9 | 169.7 | 14.1 | 14.2 |  | 2448.1 | 3370.5 | 151.1
38.1417 | 3902 | 249.7 | 150.7 | 115.1 | 34.9 | 15.7 | 29 | 199.1 | 0.055 | 4.55 | 4.47 | 420.7 | 170.2 | 14.2 | 14.3 |  | 2461.2 | 3347.6 | 151.1
38.15 | 3901 | 249.2 | 150.8 | 115.1 | 35.1 | 15.7 | 29 | 199.7 | 0.049 | 4.49 | 4.5 | 420.6 | 169.8 | 14.2 | 14.3 |  | 2418.3 | 3285.4 | 151.2
38.1583 | 3900 | 249.8 | 150.8 | 115 | 35 | 15.7 | 29 | 200 | 0.055 | 4.52 | 4.41 | 419.8 | 170.4 | 14.2 | 14.3 |  | 2395.3 | 3340.1 | 151.2
38.1667 | 3899 | 249.5 | 150.7 | 115 | 35.1 | 15.7 | 29.3 | 200.4 | 0.035 | 4.48 | 4.45 | 419.9 | 170.3 | 14.3 | 14.4 |  | 2336.5 | 3245.6 | 151.1
38.175 | 3899 | 250.1 | 150.7 | 115 | 35.1 | 15.7 | 29.4 | 200.7 | 0.054 | 4.53 | 4.56 | 420.2 | 170 | 14.2 | 14.3 |  | 2481.2 | 3335.6 | 151.1
38.1833 | 3900 | 250.7 | 150.7 | 115 | 35.2 | 15.7 | 29.5 | 199.8 | 0.079 | 4.53 | 4.47 | 419.7 | 170 | 14.2 | 14.2 |  | 2478.3 | 3466.5 | 151.1
38.1917 | 3898 | 249.9 | 150.6 | 115 | 35.2 | 15.7 | 29.6 | 198.9 | 0.045 | 4.45 | 4.49 | 419.7 | 169.9 | 14.2 | 14.2 |  | 2388.8 | 3538.8 | 151
38.2 | 3900 | 250.2 | 150.5 | 115 | 35.1 | 15.7 | 29.6 | 200.4 | 0.035 | 4.52 | 4.54 | 419.9 | 170.3 | 14.3 | 14.3 |  | 2374.8 | 3465.8 | 151
38.2083 | 3901 | 250.3 | 150.5 | 115 | 35.1 | 15.7 | 29.7 | 200.5 | 0.035 | 4.46 | 4.58 | 420.6 | 169.7 | 14.2 | 14.2 |  | 2378 | 3463.6 | 150.9
38.2167 | 3901 | 250 | 150.4 | 115 | 34.9 | 15.7 | 29.6 | 198.3 | 0.037 | 4.51 | 4.44 | 419.8 | 169.9 | 14.1 | 14.3 |  | 2421 | 3392 | 150.9
38.225 | 3900 | 250.5 | 150.4 | 115 | 34.8 | 15.7 | 29.7 | 200.6 | 0.049 | 4.47 | 4.48 | 419.8 | 170.2 | 14.2 | 14.4 |  | 2441 | 3227.9 | 150.9
38.2333 | 3898 | 250.5 | 150.4 | 114.9 | 34.9 | 15.7 | 29.7 | 200.3 | 0.048 | 4.46 | 4.55 | 420.1 | 169.9 | 14.2 | 14.4 |  | 2380.9 | 3253.9 | 150.9
38.2417 | 3900 | 250.4 | 150.4 | 114.9 | 34.9 | 15.7 | 29.7 | 201.1 | 0.062 | 4.49 | 4.5 | 420.6 | 169.8 | 14.2 | 14.2 |  | 2460.3 | 3476.2 | 150.9
38.25 | 3902 | 250 | 150.4 | 114.9 | 34.9 | 15.7 | 29.7 | 199.2 | 0.031 | 4.45 | 4.58 | 419.4 | 170.1 | 14.2 | 14.3 |  | 2424.5 | 3254.4 | 150.8
38.2583 | 3901 | 249.9 | 150.3 | 114.9 | 35 | 15.7 | 29.7 | 199.6 | 0.037 | 4.42 | 4.49 | 419.8 | 170.2 | 14.3 | 14.4 |  | 2335.1 | 3245.9 | 150.8
38.2667 | 3899 | 250.2 | 150.4 | 115 | 34.9 | 15.7 | 29.5 | 199.6 | 0.077 | 4.52 | 4.53 | 420.6 | 170.2 | 14.2 | 14.3 |  | 2423.6 | 3312.8 | 150.8
38.275 | 3901 | 250.2 | 150.4 | 115 | 34.9 | 15.7 | 29.6 | 199.6 | 0.048 | 4.48 | 4.51 | 421.1 | 170.1 | 14.2 | 14.3 |  | 2382.5 | 3346.4 | 150.8
38.2833 | 3900 | 249.8 | 150.4 | 115 | 35 | 15.7 | 29.6 | 200.6 | 0.041 | 4.48 | 4.47 | 419.9 | 169.9 | 14.2 | 14.3 |  | 2427.5 | 3267.4 | 150.8
38.2917 | 3894 | 249.3 | 150.5 | 115.1 | 35.1 | 15.7 | 29.5 | 199.2 | 0.046 | 4.5 | 4.5 | 419.7 | 169.7 | 14.3 | 14.3 |  | 2335.8 | 3263.7 | 150.9
38.3 | 3900 | 250.5 | 150.7 | 114.9 | 35.1 | 15.7 | 29.6 | 199 | 0.044 | 4.44 | 4.55 | 420.6 | 169.9 | 14.2 | 14.3 |  | 2418.4 | 3328.4 | 151
38.3083 | 3900 | 250.7 | 150.7 | 114.9 | 35.1 | 15.7 | 29.5 | 200 | 0.046 | 4.47 | 4.55 | 420.7 | 170.1 | 14.1 | 14.2 |  | 2524.7 | 3443 | 151
38.3167 | 3900 | 249.9 | 150.6 | 115 | 35.1 | 15.7 | 29.6 | 201.1 | 0.051 | 4.52 | 4.52 | 420.1 | 170.1 | 14.2 | 14.2 |  | 2477.1 | 3386.8 | 151
38.325 | 3901 | 249.5 | 150.7 | 115 | 35 | 15.6 | 29.6 | 201.2 | 0.05 | 4.46 | 4.53 | 419.7 | 169.8 | 14.3 | 14.2 |  | 2336.7 | 3412 | 151.1
38.3333 | 3900 | 249.8 | 150.7 | 115 | 35 | 15.6 | 29.6 | 199.8 | 0.042 | 4.51 | 4.47 | 420.5 | 169.8 | 14.2 | 14.3 |  | 2438.1 | 3295.8 | 151.1
38.3417 | 3903 | 249 | 150.7 | 115.1 | 35 | 15.7 | 29.6 | 199.6 | 0.051 | 4.47 | 4.46 | 421.1 | 170.1 | 14.2 | 14.3 |  | 2308.7 | 3355.8 | 151.1
38.35 | 3903 | 250.6 | 150.7 | 115 | 34.9 | 15.7 | 29.6 | 200 | 0.062 | 4.48 | 4.49 | 419.7 | 169.9 | 14.2 | 14.3 |  | 2409.9 | 3315.8 | 151.1
38.3583 | 3897 | 250.8 | 150.8 | 115.1 | 34.9 | 15.7 | 29.6 | 200.4 | 0.047 | 4.57 | 4.58 | 419.9 | 170 | 14.3 | 14.3 |  | 2400.8 | 3398.3 | 151.2
38.3667 | 3897 | 250.6 | 150.8 | 115.1 | 34.9 | 15.7 | 29.5 | 199.8 | 0.045 | 4.51 | 4.46 | 420.6 | 170 | 14.2 | 14.2 |  | 2420.1 | 3411.2 | 151.1
38.375 | 3899 | 250.4 | 150.8 | 115.1 | 34.9 | 15.7 | 29.5 | 199.4 | 0.041 | 4.53 | 4.46 | 420 | 169.7 | 14.2 | 14.3 |  | 2455.4 | 3343.3 | 151.2
38.3833 | 3897 | 250.2 | 150.7 | 115 | 34.9 | 15.7 | 29.5 | 200.2 | 0.045 | 4.51 | 4.5 | 419.4 | 169.6 | 14.2 | 14.3 |  | 2423.8 | 3373.8 | 151.1
38.3917 | 3898 | 250.3 | 150.9 | 115 | 35 | 15.7 | 29.4 | 200.4 | 0.058 | 4.46 | 4.53 | 419.7 | 169.8 | 14.3 | 14.3 |  | 2315.3 | 3288.7 | 151.2
38.4 | 3898 | 250.8 | 150.8 | 115 | 35.1 | 15.7 | 29.5 | 200.4 | 0.043 | 4.49 | 4.59 | 420.7 | 170.2 | 14.2 | 14.3 |  | 2398.4 | 3363.2 | 151.1
38.4083 | 3900 | 249.9 | 150.8 | 115 | 35.2 | 15.7 | 29.6 | 200.1 | 0.044 | 4.5 | 4.53 | 420 | 169.9 | 14.2 | 14.3 |  | 2424.9 | 3330.7 | 151.2
38.4167 | 3901 | 250 | 150.7 | 115 | 35.2 | 15.7 | 29.6 | 200.9 | 0.032 | 4.5 | 4.53 | 420.2 | 169.8 | 14.2 | 14.3 |  | 2367.9 | 3416.1 | 151
38.425 | 3899 | 250.1 | 150.6 | 115 | 35.1 | 15.7 | 29.5 | 200.9 | 0.047 | 4.5 | 4.52 | 421.3 | 169.8 | 14.2 | 14.3 |  | 2427.4 | 3369.6 | 151
38.4333 | 3899 | 249.9 | 150.6 | 115.1 | 34.9 | 15.7 | 29.4 | 199.6 | 0.071 | 4.53 | 4.51 | 420.9 | 170.2 | 14.2 | 14.3 |  | 2388.7 | 3307.6 | 151
38.4417 | 3900 | 249.9 | 150.6 | 115 | 34.9 | 15.7 | 29.4 | 199.3 | 0.05 | 4.51 | 4.44 | 419.9 | 170 | 14.2 | 14.3 |  | 2450.2 | 3397.8 | 151
38.45 | 3899 | 250.2 | 150.5 | 115 | 34.9 | 15.8 | 29.4 | 200.2 | 0.045 | 4.49 | 4.53 | 419.6 | 170 | 14.2 | 14.3 |  | 2450.3 | 3314 | 150.9
38.4583 | 3898 | 250.3 | 150.5 | 115 | 34.9 | 15.7 | 29.4 | 199.8 | 0.045 | 4.49 | 4.44 | 420.2 | 170.1 | 14.2 | 14.3 |  | 2448.6 | 3203.4 | 150.9
38.4667 | 3902 | 250.2 | 150.4 | 114.9 | 35 | 15.7 | 29.5 | 198.9 | 0.046 | 4.52 | 4.38 | 421 | 169.8 | 14.3 | 14.3 |  | 2395.1 | 3349.9 | 150.9
38.475 | 3898 | 249.5 | 150.4 | 114.9 | 35 | 15.7 | 29.5 | 199.8 | 0.051 | 4.5 | 4.49 | 420.2 | 169.9 | 14.3 | 14.3 |  | 2340.9 | 3318.4 | 150.9
38.4833 | 3902 | 251.1 | 150.4 | 114.9 | 34.9 | 15.6 | 29.4 | 200.1 | 0.037 | 4.5 | 4.55 | 420.7 | 169.9 | 14.2 | 14.2 |  | 2408 | 3511.8 | 150.9
38.4917 | 3902 | 249.8 | 150.4 | 114.9 | 35 | 15.7 | 29.5 | 200.2 | 0.053 | 4.51 | 4.49 | 420.6 | 169.7 | 14.2 | 14.3 |  | 2390.4 | 3353.2 | 150.8
38.5 | 3899 | 250.2 | 150.5 | 115 | 35.1 | 15.6 | 29.5 | 199.9 | 0.077 | 4.48 | 4.5 | 419.9 | 169.8 | 14.3 | 14.3 |  | 2464.7 | 3371.1 | 150.8
38.5083 | 3901 | 250.4 | 150.3 | 114.9 | 35 | 15.6 | 29.5 | 201.7 | 0.052 | 4.51 | 4.43 | 420.5 | 170.2 | 14.3 | 14.2 |  | 2386.8 | 3357.8 | 150.8
38.5167 | 3901 | 250.3 | 150.5 | 115 | 34.9 | 15.7 | 29.5 | 200.5 | 0.045 | 4.47 | 4.51 | 419.6 | 169.7 | 14.2 | 14.3 |  | 2364.6 | 3418.6 | 150.8
38.525 | 3901 | 250.2 | 150.6 | 115 | 34.9 | 15.7 | 29.4 | 201.8 | 0.043 | 4.51 | 4.44 | 421.4 | 170.2 | 14.1 | 14.3 |  | 2454.8 | 3371.7 | 150.9
38.5333 | 3899 | 250.1 | 150.6 | 115 | 34.9 | 15.7 | 29.4 | 199.5 | 0.046 | 4.49 | 4.56 | 419.7 | 170 | 14.3 | 14.3 |  | 2393.7 | 3437.5 | 151
38.5417 | 3898 | 250 | 150.8 | 115 | 35 | 15.7 | 29.5 | 200.1 | 0.054 | 4.49 | 4.51 | 420 | 170 | 14.3 | 14.4 |  | 2373.3 | 3239.6 | 151.1
38.55 | 3902 | 250.6 | 150.9 | 115 | 35.1 | 15.7 | 29.5 | 200.9 | 0.054 | 4.47 | 4.51 | 420.5 | 169.7 | 14.2 | 14.3 |  | 2404 | 3405.4 | 151.2
38.5583 | 3902 | 250.1 | 150.9 | 115 | 35.2 | 15.6 | 29.4 | 199.3 | 0.057 | 4.5 | 4.57 | 419.7 | 170.1 | 14.2 | 14.2 |  | 2435.5 | 3429.5 | 151.2
38.5667 | 3900 | 249.5 | 150.9 | 115.1 | 35.2 | 15.7 | 29.5 | 201 | 0.048 | 4.47 | 4.52 | 419.8 | 170.1 | 14.3 | 14.3 |  | 2402.1 | 3367.1 | 151.2
38.575 | 3900 | 249.6 | 151 | 115.1 | 35.2 | 15.7 | 29.5 | 200.4 | 0.056 | 4.48 | 4.5 | 420.4 | 170 | 14.3 | 14.3 |  | 2357.7 | 3368.8 | 151.3
38.5833 | 3901 | 250.3 | 151 | 115.1 | 35.1 | 15.7 | 29.5 | 199.2 | 0.067 | 4.48 | 4.57 | 420.8 | 169.9 | 14.3 | 14.2 |  | 2385.2 | 3553 | 151.3
38.5917 | 3902 | 250.1 | 150.8 | 115 | 34.8 | 15.7 | 29.4 | 199.9 | 0.043 | 4.48 | 4.54 | 420.7 | 169.9 | 14.2 | 14.3 |  | 2371 | 3357.2 | 151.2
38.6 | 3899 | 249.8 | 151 | 115 | 34.9 | 15.7 | 29.5 | 200.2 | 0.047 | 4.58 | 4.51 | 420.2 | 170 | 14.3 | 14.4 |  | 2349.4 | 3141.6 | 151.2
38.6083 | 3900 | 249.6 | 150.6 | 115 | 34.9 | 15.7 | 29.5 | 200.5 | 0.042 | 4.53 | 4.46 | 420.9 | 170 | 14.2 | 14.3 |  | 2408.8 | 3252.3 | 151.1
38.6167 | 3899 | 250.2 | 150.6 | 115 | 35 | 15.7 | 29.5 | 199.7 | 0.047 | 4.5 | 4.48 | 421.1 | 170.2 | 14.2 | 14.2 |  | 2435.5 | 3415.4 | 151
38.625 | 3898 | 250.1 | 150.5 | 115 | 35 | 15.7 | 29.5 | 199.6 | 0.048 | 4.55 | 4.53 | 419.9 | 169.9 | 14.2 | 14.3 |  | 2397.8 | 3530.8 | 151
38.6333 | 3900 | 250.1 | 150.5 | 115 | 35 | 15.7 | 29.5 | 200 | 0.054 | 4.5 | 4.48 | 420 | 169.5 | 14.2 | 14.3 |  | 2467.3 | 3392.1 | 150.9
38.6417 | 3892 | 249.7 | 150.5 | 115 | 35 | 15.7 | 29.5 | 198.7 | 0.057 | 4.51 | 4.5 | 420.1 | 169.8 | 14.3 | 14.3 |  | 2357.2 | 3309.2 | 150.9
38.65 | 3902 | 249.8 | 150.4 | 114.9 | 35.1 | 15.7 | 29.6 | 201 | 0.036 | 4.44 | 4.52 | 420.4 | 170.1 | 14.2 | 14.3 |  | 2395.4 | 3357 | 150.9
38.6583 | 3901 | 250.2 | 150.3 | 114.9 | 35 | 15.7 | 29.5 | 200.2 | 0.049 | 4.53 | 4.47 | 420.5 | 170.2 | 14.1 | 14.3 |  | 2443.9 | 3400.2 | 150.8
38.6667 | 3901 | 250.2 | 150.3 | 114.8 | 35 | 15.7 | 29.5 | 200.3 | 0.065 | 4.48 | 4.51 | 420.1 | 170.1 | 14.2 | 14.3 |  | 2417.6 | 3374.4 | 150.8
38.675 | 3900 | 249.9 | 150.4 | 115 | 34.9 | 15.7 | 29.4 | 199.9 | 0.057 | 4.51 | 4.52 | 420.1 | 170.1 | 14.3 | 14.3 |  | 2387.4 | 3255.8 | 150.8
38.6833 | 3902 | 250.5 | 150.5 | 115 | 35 | 15.7 | 29.4 | 199.8 | 0.056 | 4.5 | 4.54 | 420.9 | 170.3 | 14.2 | 14.3 |  | 2395.7 | 3412.9 | 150.8
38.6917 | 3899 | 249.2 | 150.5 | 115.1 | 35.1 | 15.7 | 29.5 | 198.7 | 0.052 | 4.47 | 4.52 | 421.5 | 169.7 | 14.3 | 14.2 |  | 2374 | 3336.9 | 150.9
38.7 | 3900 | 250.5 | 150.5 | 115.1 | 35 | 15.7 | 29.5 | 201.5 | 0.046 | 4.51 | 4.54 | 419.7 | 170.3 | 14.2 | 14.2 |  | 2460.2 | 3537.5 | 150.9
38.7083 | 3898 | 250.2 | 150.6 | 115.1 | 35.1 | 15.7 | 29.5 | 199.1 | 0.058 | 4.52 | 4.56 | 420.3 | 170.2 | 14.2 | 14.2 |  | 2430.7 | 3395.8 | 151
38.7167 | 3900 | 250.8 | 150.6 | 115.1 | 34.9 | 15.6 | 29.3 | 200.1 | 0.049 | 4.54 | 4.58 | 420.1 | 170 | 14.2 | 14.2 |  | 2471.3 | 3418.6 | 151
38.725 | 3903 | 249.8 | 150.7 | 115.1 | 34.9 | 15.7 | 29.3 | 200.4 | 0.052 | 4.48 | 4.49 | 420.5 | 170.3 | 14.2 | 14.3 |  | 2429.7 | 3355.9 | 151.1
38.7333 | 3901 | 249.7 | 150.8 | 115.1 | 35 | 15.6 | 29.4 | 199.8 | 0.025 | 4.49 | 4.51 | 420 | 169.8 | 14.1 | 14.3 |  | 2441.5 | 3344.6 | 151.1
38.7417 | 3892 | 250.2 | 150.8 | 114.9 | 35 | 15.6 | 29.3 | 200.4 | 0.046 | 4.53 | 4.52 | 419.8 | 170 | 14.2 | 14.3 |  | 2487 | 3261.7 | 151.1
38.75 | 3898 | 250 | 150.7 | 114.9 | 34.9 | 15.6 | 29.3 | 200.3 | 0.068 | 4.5 | 4.49 | 420.8 | 170 | 14.3 | 14.2 |  | 2371 | 3359.4 | 151
38.7583 | 3900 | 250.3 | 150.7 | 114.8 | 34.9 | 15.7 | 29.3 | 199.5 | 0.052 | 4.52 | 4.54 | 421.3 | 169.7 | 14.1 | 14.3 |  | 2514.5 | 3420.2 | 151
38.7667 | 3901 | 249.8 | 150.5 | 114.9 | 34.9 | 15.7 | 29.2 | 200 | 0.054 | 4.51 | 4.55 | 420 | 170.4 | 14.1 | 14.2 |  | 2496.5 | 3463 | 150.9
38.775 | 3899 | 250.1 | 150.5 | 114.9 | 34.9 | 15.7 | 29.2 | 200.3 | 0.037 | 4.54 | 4.43 | 419.8 | 170.3 | 14.1 | 14.2 |  | 2497.3 | 3437.5 | 151
38.7833 | 3902 | 249.8 | 150.5 | 114.9 | 35 | 15.7 | 29.3 | 201.6 | 0.041 | 4.5 | 4.53 | 420.6 | 169.9 | 14.1 | 14.3 |  | 2426.6 | 3385 | 151
38.7917 | 3901 | 250.1 | 150.6 | 115 | 35.2 | 15.7 | 29.4 | 199.5 | 0.054 | 4.49 | 4.53 | 420.5 | 170.1 | 14.2 | 14.2 |  | 2484.2 | 3482.8 | 151
38.8 | 3900 | 249.2 | 150.7 | 115.1 | 35.2 | 15.7 | 29.4 | 199.9 | 0.058 | 4.49 | 4.51 | 420 | 169.8 | 14.2 | 14.2 |  | 2481.5 | 3324.2 | 151.1
38.8083 | 3899 | 249.9 | 150.7 | 115.1 | 35.1 | 15.7 | 29.4 | 199.9 | 0.063 | 4.52 | 4.48 | 418.3 | 170 | 14.1 | 14.3 |  | 2496.2 | 3297.6 | 151
38.8167 | 3899 | 250.7 | 150.7 | 115.1 | 35.1 | 15.7 | 29.5 | 200.9 | 0.036 | 4.49 | 4.6 | 420.2 | 170.2 | 14.2 | 14.3 |  | 2456.7 | 3409.6 | 151
38.825 | 3902 | 250.5 | 150.7 | 115.1 | 35 | 15.7 | 29.5 | 199.8 | 0.051 | 4.48 | 4.52 | 420.6 | 169.9 | 14.2 | 14.2 |  | 2489.9 | 3493.4 | 151
38.8333 | 3899 | 250 | 150.8 | 115.2 | 35 | 15.7 | 29.4 | 200.7 | 0.077 | 4.51 | 4.48 | 419.7 | 170.2 | 14.2 | 14.2 |  | 2363.1 | 3442.3 | 151.1
38.8417 | 3899 | 250.5 | 150.8 | 115.1 | 34.9 | 15.7 | 29.4 | 200.1 | 0.043 | 4.47 | 4.55 | 420.5 | 170.2 | 14.3 | 14.3 |  | 2366.9 | 3439.9 | 151.1
38.85 | 3901 | 250.5 | 150.8 | 115 | 34.9 | 15.7 | 29.4 | 200.1 | 0.046 | 4.51 | 4.49 | 420.8 | 170 | 14.2 | 14.3 |  | 2434.9 | 3427.2 | 151.1
38.8583 | 3901 | 249.9 | 150.7 | 115 | 34.9 | 15.7 | 29.4 | 199.9 | 0.04 | 4.54 | 4.52 | 420.9 | 170.1 | 14.2 | 14.3 |  | 2434.5 | 3266.1 | 151.1
38.8667 | 3902 | 249.5 | 150.7 | 115 | 35 | 15.7 | 29.4 | 198.7 | 0.038 | 4.46 | 4.48 | 419.8 | 170 | 14.2 | 14.3 |  | 2393.8 | 3393.9 | 151.1
38.875 | 3900 | 250.2 | 150.8 | 115 | 35.1 | 15.7 | 29.5 | 200 | 0.051 | 4.5 | 4.52 | 420 | 170.3 | 14.2 | 14.2 |  | 2422.9 | 3421.7 | 151.2
38.8833 | 3900 | 249.6 | 150.8 | 115 | 35.1 | 15.7 | 29.6 | 199.9 | 0.052 | 4.49 | 4.45 | 420.9 | 170.1 | 14.1 | 14.3 |  | 2449.4 | 3249.9 | 151.2
38.8917 | 3902 | 249.4 | 150.7 | 114.9 | 35 | 15.7 | 29.5 | 200.1 | 0.052 | 4.55 | 4.42 | 420.1 | 170.4 | 14.2 | 14.2 |  | 2439 | 3412.5 | 151.1
38.9 | 3905 | 250.2 | 150.8 | 114.9 | 35 | 15.7 | 29.4 | 200.9 | 0.032 | 4.48 | 4.43 | 419.2 | 170.1 | 14.2 | 14.3 |  | 2438.7 | 3397.1 | 151.1
38.9083 | 3899 | 249.9 | 150.7 | 114.9 | 34.9 | 15.7 | 29.4 | 199.4 | 0.063 | 4.51 | 4.43 | 420.2 | 170.1 | 14.3 | 14.3 |  | 2418.7 | 3319.2 | 151.1
38.9167 | 3899 | 250.2 | 150.7 | 114.9 | 34.9 | 15.7 | 29.5 | 200.6 | 0.084 | 4.6 | 4.53 | 420.6 | 170 | 14.1 | 14.2 |  | 2443.8 | 3468.1 | 151.1
38.925 | 3899 | 250.3 | 150.7 | 115 | 35 | 15.7 | 29.5 | 199.2 | 0.04 | 4.5 | 4.52 | 419.8 | 170.2 | 14.1 | 14.3 |  | 2454.1 | 3363.6 | 151.1
38.9333 | 3896 | 249.8 | 150.7 | 115.1 | 35 | 15.7 | 29.5 | 200.1 | 0.041 | 4.59 | 4.45 | 419.9 | 170.3 | 14.3 | 14.3 |  | 2434.5 | 3221.7 | 151
38.9417 | 3898 | 250 | 150.6 | 115.1 | 35.1 | 15.7 | 29.5 | 199.4 | 0.046 | 4.53 | 4.5 | 420.2 | 170.1 | 14.2 | 14.3 |  | 2475.9 | 3455.7 | 151
38.95 | 3899 | 250.2 | 150.6 | 115.1 | 35.1 | 15.7 | 29.5 | 199.3 | 0.047 | 4.51 | 4.5 | 420.8 | 169.8 | 14.2 | 14.2 |  | 2479.7 | 3471 | 151
38.9583 | 3900 | 250.2 | 150.5 | 115.1 | 35.1 | 15.7 | 29.5 | 199.2 | 0.055 | 4.55 | 4.48 | 420.3 | 170.1 | 14.2 | 14.3 |  | 2488.3 | 3322.1 | 151
38.9667 | 3901 | 249.3 | 150.6 | 115.1 | 35.1 | 15.6 | 29.6 | 199.7 | 0.055 | 4.53 | 4.48 | 420.3 | 170.1 | 14.1 | 14.2 |  | 2465.1 | 3490 | 151
38.975 | 3902 | 250.1 | 150.5 | 115 | 35.1 | 15.6 | 29.6 | 199.2 | 0.044 | 4.46 | 4.47 | 420.6 | 169.8 | 14.2 | 14.2 |  | 2394.8 | 3432.2 | 151
38.9833 | 3900 | 250 | 150.6 | 115 | 35 | 15.6 | 29.6 | 199.8 | 0.044 | 4.53 | 4.45 | 420.9 | 169.9 | 14.1 | 14.2 |  | 2478.3 | 3379 | 150.9
38.9917 | 3901 | 249.7 | 150.5 | 114.9 | 35 | 15.6 | 29.6 | 200.2 | 0.062 | 4.53 | 4.52 | 420.3 | 169.9 | 14.1 | 14.3 |  | 2476.3 | 3326.8 | 150.9
39 | 3901 | 249.8 | 150.4 | 114.9 | 34.9 | 15.7 | 29.6 | 199.8 | 0.08 | 4.52 | 4.44 | 419.9 | 170.1 | 14.1 | 14.3 |  | 2445.8 | 3329.6 | 150.9
39.0083 | 3899 | 249.5 | 150.3 | 114.8 | 34.9 | 15.7 | 29.6 | 200.6 | 0.045 | 4.47 | 4.46 | 419.7 | 169.8 | 14.2 | 14.2 |  | 2408.7 | 3369 | 150.9
39.0167 | 3900 | 250.5 | 150.3 | 114.9 | 34.9 | 15.7 | 29.5 | 199.3 | 0.042 | 4.49 | 4.53 | 419.8 | 169.9 | 14.1 | 14.3 |  | 2458.7 | 3338.7 | 150.8
39.025 | 3902 | 250.1 | 150.4 | 114.9 | 34.8 | 15.7 | 29.5 | 202 | 0.035 | 4.47 | 4.46 | 420.5 | 169.8 | 14.1 | 14.2 |  | 2539.7 | 3419.2 | 150.8
39.0333 | 3899 | 250.2 | 150.3 | 115 | 34.8 | 15.7 | 29.4 | 200.7 | 0.058 | 4.5 | 4.52 | 420.1 | 169.8 | 14.2 | 14.3 |  | 2502.2 | 3291.3 | 150.8
39.0417 | 3900 | 249.4 | 150.4 | 115 | 34.9 | 15.7 | 29.4 | 200.9 | 0.046 | 4.53 | 4.54 | 419.8 | 170.2 | 14.1 | 14.3 |  | 2397.3 | 3326 | 150.8
39.05 | 3903 | 249.9 | 150.4 | 115.1 | 35 | 15.8 | 29.4 | 199.8 | 0.058 | 4.47 | 4.59 | 420.1 | 170.1 | 14.2 | 14.3 |  | 2364.3 | 3426.5 | 150.8
39.0583 | 3900 | 250.2 | 150.6 | 115.1 | 35 | 15.7 | 29.3 | 199.4 | 0.049 | 4.5 | 4.54 | 420.7 | 169.9 | 14.1 | 14.3 |  | 2471.4 | 3460.6 | 150.9
39.0667 | 3899 | 249.9 | 150.6 | 115.1 | 35.2 | 15.7 | 29.4 | 200.2 | 0.031 | 4.49 | 4.53 | 420.7 | 169.9 | 14.1 | 14.2 |  | 2508.3 | 3462.7 | 151
39.075 | 3898 | 249.4 | 150.6 | 115.1 | 35.1 | 15.7 | 29.3 | 201.2 | 0.061 | 4.5 | 4.52 | 418.9 | 170.2 | 14.2 | 14.4 |  | 2409.9 | 3338 | 151
39.0833 | 3899 | 249.3 | 150.7 | 115 | 35.1 | 15.8 | 29.4 | 200.1 | 0.071 | 4.54 | 4.42 | 420.1 | 170.4 | 14.1 | 14.2 |  | 2448.6 | 3424.6 | 151.1
39.0917 | 3900 | 250.4 | 150.7 | 115 | 35.1 | 15.8 | 29.4 | 200.6 | 0.055 | 4.51 | 4.62 | 420.6 | 170.1 | 14.1 | 14.3 |  | 2518.7 | 3391.5 | 151.1
39.1 | 3901 | 249.5 | 150.6 | 114.9 | 35 | 15.9 | 29.4 | 199 | 0.043 | 4.49 | 4.55 | 420.5 | 170.1 | 14.1 | 14.3 |  | 2464.5 | 3380.9 | 151
39.1083 | 3902 | 250.5 | 150.7 | 114.9 | 34.9 | 15.9 | 29.4 | 200.4 | 0.042 | 4.48 | 4.5 | 420 | 170 | 14.2 | 14.2 |  | 2444.1 | 3417.8 | 151.1
39.1167 | 3900 | 249.7 | 150.8 | 114.9 | 35 | 15.9 | 29.5 | 200.3 | 0.05 | 4.47 | 4.55 | 419.7 | 170.1 | 14.3 | 14.3 |  | 2338.6 | 3380.5 | 151.1
39.125 | 3901 | 249.9 | 150.7 | 114.9 | 35.1 | 15.9 | 29.7 | 199.9 | 0.052 | 4.49 | 4.56 | 420.4 | 170 | 14.3 | 14.2 |  | 2329.9 | 3421.4 | 151.1
39.1333 | 3901 | 250.5 | 150.8 | 115 | 35.1 | 15.9 | 29.6 | 200.4 | 0.054 | 4.51 | 4.55 | 420.6 | 169.7 | 14.3 | 14.3 |  | 2360.7 | 3413.6 | 151.1
39.1417 | 3900 | 250.8 | 150.8 | 115 | 34.9 | 15.8 | 29.6 | 199.9 | 0.052 | 4.53 | 4.52 | 420.2 | 170.4 | 14.2 | 14.3 |  | 2425.2 | 3444.5 | 151.1
39.15 | 3900 | 250.1 | 150.8 | 115 | 35 | 15.8 | 29.6 | 199.6 | 0.042 | 4.46 | 4.47 | 419.9 | 169.7 | 14.3 | 14.3 |  | 2355.4 | 3392.2 | 151.1
39.1583 | 3900 | 249.8 | 151 | 115.1 | 35.1 | 15.8 | 29.7 | 199.1 | 0.05 | 4.63 | 4.51 | 420 | 169.6 | 14.2 | 14.3 |  | 2402.8 | 3326.8 | 151.2
39.1667 | 3897 | 250.1 | 150.8 | 115.1 | 35.2 | 15.7 | 29.8 | 199.5 | 0.083 | 4.48 | 4.53 | 420.5 | 169.8 | 14.2 | 14.4 |  | 2425.6 | 3308.2 | 151.2
39.175 | 3902 | 249.1 | 150.9 | 115.1 | 35.1 | 15.7 | 29.8 | 200.7 | 0.05 | 4.5 | 4.47 | 420.4 | 170.3 | 14.2 | 14.3 |  | 2389.2 | 3386.2 | 151.3
39.1833 | 3901 | 250.7 | 151 | 115.1 | 35 | 15.7 | 29.8 | 198.8 | 0.051 | 4.52 | 4.53 | 419.7 | 170.1 | 14.3 | 14.3 |  | 2379.8 | 3435.1 | 151.2
39.1917 | 3898 | 250.7 | 150.6 | 115.1 | 34.9 | 15.7 | 29.8 | 199.3 | 0.042 | 4.51 | 4.54 | 420.1 | 169.7 | 14.3 | 14.3 |  | 2457.7 | 3471.8 | 151.1
39.2 | 3901 | 250 | 150.5 | 115 | 34.9 | 15.6 | 29.9 | 200.3 | 0.048 | 4.5 | 4.46 | 420 | 170.3 | 14.2 | 14.3 |  | 2460.9 | 3395.7 | 151
39.2083 | 3899 | 250.5 | 150.3 | 115 | 34.9 | 15.5 | 29.8 | 200.4 | 0.049 | 4.41 | 4.49 | 420.5 | 169.6 | 14.1 | 14.3 |  | 2484.6 | 3379.3 | 150.9
39.2167 | 3901 | 251 | 150.4 | 115 | 34.9 | 15.4 | 29.7 | 200.4 | 0.039 | 4.44 | 4.43 | 420.2 | 169.7 | 14.1 | 14.2 |  | 2447.9 | 3537.9 | 150.9
39.225 | 3901 | 250.2 | 150.2 | 115 | 34.8 | 15.4 | 29.6 | 199.2 | 0.046 | 4.49 | 4.5 | 420.1 | 169.6 | 14.1 | 14.3 |  | 2456.6 | 3364 | 150.9
39.2333 | 3897 | 250.3 | 150.3 | 114.9 | 34.8 | 15.3 | 29.7 | 200 | 0.027 | 4.51 | 4.5 | 420.6 | 169.6 | 14.3 | 14.3 |  | 2413.4 | 3440 | 150.8
39.2417 | 3897 | 250 | 150.2 | 114.9 | 34.8 | 15.3 | 29.6 | 199.9 | 0.067 | 4.44 | 4.48 | 420.8 | 169.9 | 14.1 | 14.3 |  | 2453.9 | 3352.7 | 150.8
39.25 | 3902 | 249.9 | 150.1 | 114.9 | 34.9 | 15.3 | 29.6 | 200.3 | 0.083 | 4.51 | 4.53 | 420.6 | 169.9 | 14.1 | 14.2 |  | 2444.2 | 3463.3 | 150.7
39.2583 | 3901 | 250.8 | 150.1 | 114.9 | 35 | 15.4 | 29.6 | 200.5 | 0.041 | 4.51 | 4.51 | 418.5 | 169.9 | 14.2 | 14.2 |  | 2456.1 | 3524.2 | 150.7
39.2667 | 3901 | 249.7 | 150.2 | 114.9 | 35.1 | 15.4 | 29.6 | 200 | 0.036 | 4.52 | 4.53 | 420.4 | 170.3 | 14.1 | 14.2 |  | 2417.1 | 3484.5 | 150.7
39.275 | 3898 | 249.9 | 150.4 | 114.9 | 35.1 | 15.5 | 29.6 | 199.8 | 0.045 | 4.52 | 4.46 | 419.6 | 170.1 | 14.1 | 14.2 |  | 2415.5 | 3446.5 | 150.8
39.2833 | 3900 | 250 | 150.6 | 115 | 35.2 | 15.5 | 29.6 | 199.7 | 0.049 | 4.5 | 4.47 | 419.9 | 170 | 14.3 | 14.3 |  | 2316.9 | 3399.2 | 150.9
39.2917 | 3900 | 249.5 | 150.8 | 115 | 35.1 | 15.6 | 29.6 | 199.4 | 0.06 | 4.53 | 4.48 | 420.3 | 169.9 | 14 | 14.2 |  | 2507.9 | 3471.1 | 151.1
39.3 | 3900 | 249.4 | 150.8 | 115.1 | 35.1 | 15.6 | 29.5 | 199.8 | 0.056 | 4.51 | 4.52 | 419.6 | 170.5 | 14.1 | 14.3 |  | 2437.3 | 3318.8 | 151.1
39.3083 | 3900 | 250.1 | 150.8 | 115.1 | 35 | 15.7 | 29.5 | 199 | 0.047 | 4.53 | 4.52 | 420.5 | 170.2 | 14.2 | 14.3 |  | 2450.3 | 3390.4 | 151.1
39.3167 | 3899 | 249.4 | 150.8 | 115.1 | 34.9 | 15.7 | 29.5 | 200.5 | 0.03 | 4.45 | 4.45 | 419.4 | 169.6 | 14.2 | 14.3 |  | 2352.2 | 3278.2 | 151.1
39.325 | 3898 | 249.7 | 151 | 115.2 | 35 | 15.7 | 29.5 | 199.5 | 0.063 | 4.5 | 4.46 | 420.7 | 169.8 | 14.2 | 14.2 |  | 2335.5 | 3468.7 | 151.3
39.3333 | 3901 | 249.9 | 151 | 115.1 | 35 | 15.7 | 29.5 | 199.3 | 0.077 | 4.48 | 4.52 | 420.2 | 170.2 | 14.1 | 14.2 |  | 2410.2 | 3439.9 | 151.3
39.3417 | 3902 | 250.8 | 150.9 | 115.1 | 35 | 15.7 | 29.5 | 201.1 | 0.046 | 4.48 | 4.55 | 420.3 | 170.1 | 14.1 | 14.3 |  | 2515.6 | 3501 | 151.3
39.35 | 3903 | 250.4 | 151 | 115.1 | 35.1 | 15.8 | 29.6 | 199.9 | 0.047 | 4.49 | 4.48 | 419.9 | 169.8 | 14.2 | 14.2 |  | 2418.4 | 3376.4 | 151.3
39.3583 | 3901 | 249.2 | 150.7 | 115 | 35.1 | 15.8 | 29.6 | 200 | 0.038 | 4.5 | 4.55 | 419.6 | 170.1 | 14.2 | 14.3 |  | 2398.5 | 3269.9 | 151.2
39.3667 | 3900 | 249.9 | 150.5 | 115 | 35.2 | 15.8 | 29.7 | 199.7 | 0.045 | 4.47 | 4.47 | 421.1 | 170.1 | 14.2 | 14.3 |  | 2420.4 | 3460.7 | 151
39.375 | 3898 | 250 | 150.5 | 114.9 | 35.2 | 15.9 | 29.8 | 199.4 | 0.062 | 4.49 | 4.49 | 420.6 | 170.4 | 14.1 | 14.3 |  | 2484.6 | 3320.8 | 150.9
39.3833 | 3898 | 249.5 | 150.5 | 114.9 | 35.1 | 15.8 | 29.8 | 199.4 | 0.066 | 4.46 | 4.49 | 420.4 | 170.1 | 14.2 | 14.2 |  | 2399.7 | 3445.6 | 150.9
39.3917 | 3900 | 250 | 150.5 | 115 | 35.1 | 15.8 | 29.9 | 200.7 | 0.056 | 4.54 | 4.55 | 420.2 | 170.2 | 14.1 | 14.2 |  | 2443 | 3436.9 | 150.9
39.4 | 3899 | 250.6 | 150.3 | 115 | 35 | 15.8 | 29.9 | 199.8 | 0.01 | 4.5 | 4.42 | 419.9 | 170.3 | 14.3 | 14.3 |  | 2448.7 | 3347.8 | 150.9
39.4083 | 3900 | 250.1 | 150.4 | 115 | 34.9 | 15.8 | 29.8 | 199.2 | 0.042 | 4.51 | 4.53 | 420.2 | 169.8 | 14.2 | 14.4 |  | 2404.8 | 3276.4 | 150.8
39.4167 | 3900 | 250.1 | 150.5 | 115 | 34.9 | 15.9 | 29.9 | 200.2 | 0.063 | 4.51 | 4.48 | 421.1 | 170.3 | 14 | 14.2 |  | 2489.1 | 3515.8 | 150.9
39.425 | 3898 | 250.3 | 150.4 | 115 | 34.9 | 15.9 | 29.9 | 199.7 | 0.051 | 4.49 | 4.54 | 420.1 | 170.2 | 14.2 | 14.2 |  | 2463.8 | 3455.3 | 150.9
39.4333 | 3895 | 249.8 | 150.4 | 115 | 34.8 | 15.9 | 29.8 | 199.6 | 0.044 | 4.47 | 4.52 | 419.9 | 170 | 14.3 | 14.2 |  | 2386.3 | 3397 | 150.9
39.4417 | 3899 | 250.6 | 150.3 | 115 | 35 | 15.9 | 29.9 | 201.2 | 0.035 | 4.51 | 4.58 | 420.3 | 170.1 | 14.2 | 14.2 |  | 2467.7 | 3502.3 | 150.9
39.45 | 3900 | 249.9 | 150.5 | 115.1 | 35 | 15.9 | 29.9 | 199.4 | 0.05 | 4.51 | 4.48 | 421 | 169.7 | 14.1 | 14.3 |  | 2449 | 3324 | 150.9
39.4583 | 3902 | 249.7 | 150.5 | 115.1 | 35 | 15.9 | 29.9 | 199.2 | 0.059 | 4.45 | 4.51 | 420 | 170.2 | 14.1 | 14.2 |  | 2442.9 | 3455 | 150.9
39.4667 | 3901 | 249.5 | 150.6 | 115.1 | 35.1 | 15.9 | 30 | 200.8 | 0.055 | 4.48 | 4.52 | 420.2 | 169.8 | 14.2 | 14.2 |  | 2415.5 | 3412.2 | 151
39.475 | 3898 | 249.9 | 150.5 | 115.1 | 35 | 15.8 | 29.9 | 200.1 | 0.058 | 4.51 | 4.41 | 419.9 | 169.8 | 14.2 | 14.3 |  | 2384.2 | 3249.3 | 150.9
39.4833 | 3900 | 249.9 | 150.5 | 115 | 35.1 | 15.8 | 30 | 200.5 | 0.029 | 4.52 | 4.47 | 420.6 | 169.7 | 14.2 | 14.3 |  | 2354.2 | 3411 | 150.9
39.4917 | 3904 | 250.2 | 150.6 | 114.9 | 35.1 | 15.7 | 30 | 200 | 0.038 | 4.47 | 4.55 | 420.6 | 170.1 | 14.2 | 14.2 |  | 2458.7 | 3417.6 | 151
39.5 | 3900 | 249.7 | 150.5 | 114.9 | 35.1 | 15.7 | 30 | 199.7 | 0.07 | 4.48 | 4.49 | 420.2 | 170 | 14.1 | 14.2 |  | 2417.2 | 3422.8 | 150.9
39.5083 | 3900 | 250.3 | 150.6 | 114.8 | 35.1 | 15.7 | 30.2 | 197.5 | 0.034 | 4.52 | 4.58 | 420.2 | 170 | 14.2 | 14.3 |  | 2386.6 | 3442.9 | 150.9
39.5167 | 3899 | 249.8 | 150.7 | 114.9 | 35.1 | 15.7 | 30.2 | 199.5 | 0.031 | 4.5 | 4.51 | 420 | 170.2 | 14.3 | 14.3 |  | 2403.3 | 3286.5 | 151
39.525 | 3898 | 250.7 | 150.7 | 114.9 | 34.9 | 15.7 | 30.1 | 199.5 | 0.044 | 4.51 | 4.53 | 420.7 | 169.9 | 14.3 | 14.2 |  | 2364.6 | 3487.9 | 151
39.5333 | 3900 | 249.9 | 150.6 | 115 | 34.7 | 15.7 | 30 | 200.7 | 0.052 | 4.45 | 4.48 | 419.8 | 170 | 14.2 | 14.2 |  | 2448.8 | 3447.2 | 151
39.5417 | 3896 | 250.7 | 150.6 | 115 | 34.7 | 15.7 | 30 | 199.6 | 0.056 | 4.56 | 4.53 | 419.9 | 170.2 | 14.2 | 14.3 |  | 2457.2 | 3428.5 | 151
39.55 | 3899 | 249.7 | 150.7 | 115.1 | 34.8 | 15.7 | 30 | 199.6 | 0.056 | 4.44 | 4.48 | 420.4 | 170.1 | 14.2 | 14.3 |  | 2386.1 | 3268.7 | 151.1
39.5583 | 3898 | 249.6 | 150.6 | 115.1 | 34.7 | 15.7 | 29.9 | 198 | 0.045 | 4.55 | 4.55 | 420.8 | 170.2 | 14.2 | 14.3 |  | 2374.4 | 3286.9 | 151.1
39.5667 | 3900 | 250.3 | 150.7 | 115.1 | 34.8 | 15.7 | 29.9 | 199.6 | 0.027 | 4.54 | 4.49 | 418.5 | 170.2 | 14.2 | 14.2 |  | 2446.8 | 3392.2 | 151.1
39.575 | 3902 | 250.4 | 150.8 | 115.1 | 35.1 | 15.7 | 29.9 | 199.8 | 0.056 | 4.51 | 4.5 | 420.4 | 170.1 | 14.1 | 14.2 |  | 2505.7 | 3606 | 151.1
39.5833 | 3900 | 249.3 | 150.7 | 115 | 35 | 15.7 | 29.8 | 199.4 | 0.072 | 4.52 | 4.48 | 419.7 | 169.8 | 14.2 | 14.3 |  | 2440.3 | 3368.9 | 151.1
39.5917 | 3907 | 249.4 | 150.7 | 115.1 | 35.3 | 15.7 | 30 | 201.2 | 0.036 | 4.51 | 4.47 | 420.6 | 170 | 14.1 | 14.3 |  | 2432.7 | 3313.7 | 151.1
39.6 | 3895 | 249.6 | 150.7 | 115 | 35.4 | 15.7 | 30.2 | 200.6 | 0.034 | 4.54 | 4.52 | 420.3 | 169.9 | 14.2 | 14.2 |  | 2379.6 | 3404.2 | 151.1
39.6083 | 3901 | 250 | 150.7 | 115 | 35.3 | 15.7 | 30.1 | 200.7 | 0.063 | 4.45 | 4.54 | 420.7 | 170.3 | 14.1 | 14.3 |  | 2470.6 | 3422.9 | 151
39.6167 | 3902 | 249.5 | 150.7 | 114.9 | 35.1 | 15.7 | 30.1 | 201 | 0.047 | 4.57 | 4.51 | 420.5 | 169.8 | 14.1 | 14.2 |  | 2454.6 | 3369.4 | 151
39.625 | 3900 | 250.2 | 150.5 | 114.9 | 35 | 15.7 | 30.1 | 200.9 | 0.05 | 4.51 | 4.47 | 419.4 | 169.8 | 14.2 | 14.3 |  | 2427.7 | 3486.9 | 151
39.6333 | 3900 | 249.8 | 150.6 | 114.9 | 34.8 | 15.7 | 30 | 200.3 | 0.046 | 4.51 | 4.43 | 419.7 | 169.7 | 14.2 | 14.2 |  | 2395.6 | 3340.4 | 150.9
39.6417 | 3898 | 250.1 | 150.7 | 114.9 | 34.9 | 15.6 | 30.1 | 200 | 0.049 | 4.53 | 4.46 | 420.7 | 169.9 | 14.1 | 14.3 |  | 2426 | 3360.5 | 151
39.65 | 3901 | 250.3 | 150.6 | 114.9 | 34.8 | 15.6 | 30 | 200.8 | 0.046 | 4.47 | 4.48 | 421.2 | 169.9 | 14.1 | 14.2 |  | 2446.1 | 3444.6 | 151
39.6583 | 3901 | 250.3 | 150.7 | 115 | 34.9 | 15.6 | 30.1 | 200.6 | 0.057 | 4.53 | 4.56 | 420.3 | 170.2 | 14.1 | 14.2 |  | 2460.7 | 3495.7 | 151
39.6667 | 3900 | 249.6 | 150.8 | 115.1 | 35 | 15.6 | 30.2 | 199.6 | 0.062 | 4.49 | 4.54 | 420.3 | 170.6 | 14.2 | 14.2 |  | 2385.5 | 3391.6 | 151
39.675 | 3901 | 250 | 150.8 | 115.1 | 35.1 | 15.7 | 30.2 | 198.7 | 0.04 | 4.47 | 4.42 | 419.7 | 169.8 | 14.3 | 14.3 |  | 2362.6 | 3329.4 | 151.1
39.6833 | 3898 | 250.3 | 150.7 | 115.2 | 35.2 | 15.7 | 30.3 | 199.4 | 0.028 | 4.5 | 4.53 | 421 | 170 | 14.2 | 14.2 |  | 2357.8 | 3536.8 | 151.1
39.6917 | 3896 | 249.6 | 150.8 | 115.1 | 35.2 | 15.7 | 30.4 | 200.5 | 0.051 | 4.48 | 4.48 | 420.5 | 169.8 | 14.2 | 14.3 |  | 2396.6 | 3362.9 | 151.1
39.7 | 3900 | 250 | 150.8 | 115.1 | 35.2 | 15.7 | 30.5 | 201.3 | 0.053 | 4.51 | 4.53 | 420.3 | 170 | 14.2 | 14.3 |  | 2433.7 | 3478.4 | 151.2
39.7083 | 3902 | 249.1 | 150.8 | 115 | 35.1 | 15.7 | 30.5 | 199.4 | 0.049 | 4.46 | 4.48 | 418.8 | 169.9 | 14.1 | 14.3 |  | 2480 | 3345.8 | 151.1
39.7167 | 3899 | 250.3 | 150.6 | 115 | 34.9 | 15.7 | 30.4 | 199 | 0.055 | 4.48 | 4.5 | 419.6 | 169.8 | 14.2 | 14.3 |  | 2412.6 | 3314 | 151.1
39.725 | 3899 | 249.8 | 150.6 | 114.9 | 34.8 | 15.6 | 30.4 | 199.4 | 0.06 | 4.49 | 4.43 | 420.7 | 169.8 | 14.2 | 14.3 |  | 2416.1 | 3379 | 151
39.7333 | 3896 | 250.1 | 150.6 | 114.9 | 34.8 | 15.6 | 30.4 | 199.6 | 0.028 | 4.5 | 4.54 | 420.5 | 170 | 14.1 | 14.2 |  | 2472.2 | 3554.4 | 151
39.7417 | 3898 | 250 | 150.5 | 114.9 | 34.9 | 15.6 | 30.4 | 200.6 | 0.043 | 4.5 | 4.49 | 418.5 | 169.5 | 14.2 | 14.3 |  | 2499.2 | 3424.1 | 151
39.75 | 3908 | 249.9 | 150.4 | 114.9 | 34.9 | 15.6 | 30.4 | 200.9 | 0.067 | 4.5 | 4.49 | 419.4 | 170 | 14.1 | 14.2 |  | 2473.1 | 3341.7 | 150.9
39.7583 | 3900 | 250 | 150.5 | 114.9 | 35 | 15.7 | 30.4 | 200.4 | 0.056 | 4.48 | 4.58 | 419.9 | 169.8 | 14.2 | 14.3 |  | 2418.3 | 3306.1 | 150.9
39.7667 | 3899 | 249.3 | 150.5 | 114.9 | 35.1 | 15.7 | 30.4 | 200.4 | 0.057 | 4.47 | 4.47 | 418.5 | 170.2 | 14.2 | 14.2 |  | 2339.4 | 3460.7 | 150.9
39.775 | 3903 | 250 | 150.4 | 115 | 35.1 | 15.7 | 30.5 | 199.4 | 0.048 | 4.46 | 4.45 | 420.5 | 169.9 | 14.2 | 14.2 |  | 2394.6 | 3475.3 | 150.8
39.7833 | 3902 | 250.5 | 150.3 | 115 | 35.1 | 15.7 | 30.5 | 199.4 | 0.044 | 4.5 | 4.56 | 420.6 | 170.2 | 14.2 | 14.3 |  | 2460.2 | 3396.6 | 150.7
39.7917 | 3899 | 249.3 | 150.4 | 115 | 35 | 15.7 | 30.4 | 200.1 | 0.043 | 4.5 | 4.37 | 420 | 170 | 14.2 | 14.3 |  | 2366.9 | 3238.2 | 150.8
39.8 | 3899 | 249.3 | 150.3 | 115 | 35 | 15.7 | 30.4 | 199 | 0.047 | 4.49 | 4.48 | 419.6 | 169.7 | 14.3 | 14.3 |  | 2365.2 | 3298.9 | 150.8
39.8083 | 3901 | 249.8 | 150.4 | 115.1 | 34.9 | 15.7 | 30.4 | 199.1 | 0.044 | 4.52 | 4.41 | 419.5 | 169.8 | 14.3 | 14.3 |  | 2384.3 | 3232.1 | 150.8
39.8167 | 3897 | 250.1 | 150.3 | 115.1 | 35 | 15.7 | 30.5 | 199.9 | 0.032 | 4.51 | 4.5 | 420.6 | 169.7 | 14.1 | 14.3 |  | 2455.8 | 3377.3 | 150.8
39.825 | 3900 | 248.9 | 150.6 | 115 | 35 | 15.7 | 30.5 | 199.6 | 0.041 | 4.51 | 4.44 | 420.5 | 169.9 | 14.2 | 14.3 |  | 2425.2 | 3273.7 | 150.9
39.8333 | 3901 | 250.1 | 150.7 | 115.1 | 35.1 | 15.7 | 30.6 | 200.6 | 0.055 | 4.48 | 4.52 | 419.9 | 170 | 14.3 | 14.2 |  | 2407.1 | 3471.2 | 151
39.8417 | 3899 | 249.7 | 150.7 | 115 | 35 | 15.7 | 30.5 | 200.5 | 0.05 | 4.55 | 4.49 | 420 | 170 | 14.4 | 14.3 |  | 2353.8 | 3263.5 | 151.1
39.85 | 3899 | 249.8 | 150.7 | 115 | 35 | 15.7 | 30.6 | 201.8 | 0.043 | 4.48 | 4.52 | 420.7 | 170.1 | 14.2 | 14.3 |  | 2348.6 | 3387.4 | 151.1
39.8583 | 3903 | 249.9 | 150.8 | 115 | 34.8 | 15.7 | 30.5 | 200 | 0.044 | 4.52 | 4.47 | 420.9 | 170.1 | 14.2 | 14.2 |  | 2394.9 | 3435.9 | 151.1
39.8667 | 3902 | 250.7 | 150.7 | 115 | 34.8 | 15.7 | 30.5 | 200.1 | 0.04 | 4.51 | 4.5 | 420.4 | 169.8 | 14 | 14.2 |  | 2516.8 | 3593.6 | 151.1
39.875 | 3900 | 250 | 150.8 | 115 | 34.8 | 15.7 | 30.4 | 199.3 | 0.051 | 4.51 | 4.51 | 420.3 | 170.1 | 14.1 | 14.3 |  | 2448.5 | 3411.6 | 151.2
39.8833 | 3899 | 249.7 | 150.8 | 115 | 34.8 | 15.7 | 30.3 | 200.1 | 0.053 | 4.46 | 4.42 | 420.1 | 170.2 | 14.2 | 14.3 |  | 2414.2 | 3310.7 | 151.2
39.8917 | 3894 | 249.2 | 150.8 | 115 | 34.9 | 15.7 | 30.4 | 199.7 | 0.054 | 4.47 | 4.43 | 420.5 | 169.8 | 14.2 | 14.3 |  | 2442.5 | 3195.8 | 151.2
39.9 | 3900 | 250.2 | 150.7 | 114.9 | 35 | 15.7 | 30.3 | 200 | 0.029 | 4.47 | 4.58 | 420.3 | 170 | 14.2 | 14.3 |  | 2520 | 3386.6 | 151.1
39.9083 | 3899 | 249.7 | 150.8 | 114.9 | 35.1 | 15.7 | 30.3 | 199 | 0.051 | 4.48 | 4.54 | 420.3 | 170 | 14 | 14.3 |  | 2520.7 | 3512.4 | 151.2
39.9167 | 3898 | 249.7 | 150.6 | 115 | 35.2 | 15.7 | 30.3 | 200 | 0.065 | 4.55 | 4.52 | 420 | 169.8 | 14.2 | 14.3 |  | 2490.7 | 3441.4 | 151.1
39.925 | 3898 | 249.5 | 150.6 | 115 | 35.3 | 15.7 | 30.4 | 200.1 | 0.06 | 4.48 | 4.54 | 419.7 | 169.7 | 14.3 | 14.3 |  | 2344.8 | 3347.3 | 151.1
39.9333 | 3901 | 249.8 | 150.6 | 115 | 35.4 | 15.7 | 30.6 | 198.9 | 0.048 | 4.52 | 4.45 | 420 | 169.9 | 14.1 | 14.2 |  | 2462.3 | 3447.3 | 151
39.9417 | 3902 | 249.7 | 150.6 | 115 | 35.4 | 15.7 | 30.6 | 200.3 | 0.046 | 4.46 | 4.46 | 420.7 | 170 | 14.1 | 14.3 |  | 2455 | 3467.6 | 151
39.95 | 3903 | 249.6 | 150.5 | 115 | 35.1 | 15.7 | 30.6 | 199.9 | 0.045 | 4.51 | 4.51 | 420.3 | 170.1 | 14.1 | 14.2 |  | 2430.8 | 3395.5 | 150.9
39.9583 | 3898 | 250.2 | 150.4 | 115 | 35 | 15.7 | 30.6 | 198.3 | 0.05 | 4.52 | 4.56 | 419.7 | 170 | 14.2 | 14.2 |  | 2348.9 | 3449.1 | 150.9
39.9667 | 3900 | 250 | 150.4 | 115 | 34.9 | 15.7 | 30.7 | 199.6 | 0.056 | 4.54 | 4.54 | 420 | 169.7 | 14.1 | 14.3 |  | 2422.9 | 3237.4 | 150.9
39.975 | 3900 | 250.1 | 150.5 | 115.1 | 34.9 | 15.7 | 30.8 | 200.2 | 0.059 | 4.49 | 4.5 | 420.4 | 170 | 14.2 | 14.2 |  | 2466.6 | 3407.9 | 151
39.9833 | 3901 | 250.4 | 150.9 | 114.9 | 34.8 | 15.5 | 28.1 | 200.3 | 0.063 | 4.49 | 4.42 | 421.1 | 169.6 | 14.2 | 14.2 |  | 2511.3 | 3387.8 | 151.2
39.9917 | 3900 | 250.6 | 151.3 | 115 | 34.8 | 15.4 | 28.1 | 199.7 | 0.039 | 4.5 | 4.43 | 420.1 | 169.7 | 14.2 | 14.2 |  | 2537 | 3431.7 | 151.4
40 | 3899 | 250.4 | 151.1 | 115.1 | 35 | 15.4 | 28.1 | 200.7 | 0.054 | 4.51 | 4.49 | 420.2 | 170.1 | 14.3 | 14.2 |  | 2426.8 | 3433.3 | 151.4
40.0083 | 3899 | 250.5 | 150.9 | 115.1 | 35.1 | 15.5 | 28.2 | 199.4 | 0.061 | 4.56 | 4.45 | 420.7 | 170 | 14.1 | 14.3 |  | 2515.4 | 3480.4 | 151.2
40.0167 | 3901 | 249.6 | 150.6 | 115.1 | 35.1 | 15.5 | 28.1 | 199.7 | 0.053 | 4.53 | 4.46 | 420.3 | 169.9 | 14.2 | 14.3 |  | 2408.5 | 3265.2 | 151.1
40.025 | 3900 | 250.7 | 150.6 | 115.2 | 35.1 | 15.6 | 28.2 | 200.6 | 0.035 | 4.5 | 4.53 | 419.8 | 170 | 14.2 | 14.3 |  | 2494.7 | 3471.4 | 151.1
40.0333 | 3900 | 249.6 | 150.6 | 115.2 | 35 | 15.6 | 28.1 | 200.2 | 0.039 | 4.48 | 4.45 | 420.5 | 170.1 | 14.3 | 14.3 |  | 2427.7 | 3263.1 | 151.1
40.0417 | 3901 | 249.9 | 150.7 | 115.2 | 35.1 | 15.6 | 28.2 | 200.9 | 0.06 | 4.48 | 4.48 | 420.2 | 169.4 | 14.1 | 14.2 |  | 2542 | 3533.4 | 151.1
40.05 | 3899 | 249.6 | 150.5 | 115 | 35.1 | 15.6 | 28.2 | 199.8 | 0.052 | 4.46 | 4.5 | 420.9 | 169.5 | 14.2 | 14.2 |  | 2421 | 3404.7 | 151
40.0583 | 3899 | 249.9 | 150.3 | 114.9 | 35.1 | 15.6 | 28.3 | 199.6 | 0.065 | 4.46 | 4.53 | 420.4 | 170.1 | 14.3 | 14.2 |  | 2419.6 | 3434.3 | 150.9
40.0667 | 3900 | 249.7 | 150.4 | 114.8 | 34.9 | 15.7 | 28.3 | 200.1 | 0.053 | 4.5 | 4.49 | 421 | 170.2 | 14.2 | 14.3 |  | 2421.7 | 3372.9 | 150.9
40.075 | 3902 | 250.2 | 150.5 | 114.8 | 35 | 15.7 | 28.4 | 200.2 | 0.029 | 4.54 | 4.48 | 420.6 | 170.2 | 14.1 | 14.3 |  | 2517.7 | 3379.3 | 151
40.0833 | 3900 | 249.8 | 150.5 | 114.7 | 35 | 15.7 | 28.4 | 200.3 | 0.053 | 4.5 | 4.56 | 420.6 | 170.1 | 14.2 | 14.3 |  | 2377.6 | 3392.1 | 151
40.0917 | 3898 | 249.7 | 150.5 | 114.8 | 35 | 15.7 | 28.4 | 201 | 0.064 | 4.52 | 4.45 | 419.4 | 170.1 | 14.2 | 14.3 |  | 2507.3 | 3386.4 | 150.9
40.1 | 3902 | 250.4 | 150.6 | 115 | 34.9 | 15.7 | 28.4 | 197.9 | 0.04 | 4.47 | 4.47 | 420.9 | 170 | 14.1 | 14.2 |  | 2500.1 | 3398.7 | 151
40.1083 | 3900 | 249.2 | 150.6 | 115.1 | 34.9 | 15.7 | 28.4 | 200.4 | 0.042 | 4.43 | 4.5 | 420.6 | 169.9 | 14.2 | 14.3 |  | 2434.8 | 3402.9 | 151.1
40.1167 | 3897 | 249.9 | 150.7 | 115.2 | 34.9 | 15.7 | 28.4 | 200.5 | 0.049 | 4.54 | 4.48 | 420.4 | 169.9 | 14.2 | 14.3 |  | 2414.6 | 3313.8 | 151.2
40.125 | 3900 | 250.5 | 150.8 | 115.2 | 34.9 | 15.7 | 28.5 | 200.2 | 0.052 | 4.58 | 4.54 | 421 | 170.1 | 14.2 | 14.2 |  | 2449.3 | 3452.3 | 151.2
40.1333 | 3902 | 249.7 | 150.8 | 115.3 | 35 | 15.7 | 28.5 | 199.9 | 0.055 | 4.49 | 4.44 | 421.1 | 170.2 | 14.2 | 14.2 |  | 2445.5 | 3328.9 | 151.3
40.1417 | 3900 | 249.5 | 150.7 | 115.2 | 35 | 15.7 | 28.5 | 200.4 | 0.064 | 4.5 | 4.51 | 419.3 | 170.1 | 14.2 | 14.2 |  | 2458.3 | 3391.9 | 151.2
40.15 | 3900 | 249.9 | 150.3 | 115.2 | 35.2 | 15.7 | 28.6 | 199.7 | 0.051 | 4.5 | 4.47 | 420.5 | 170.5 | 14.3 | 14.4 |  | 2356.3 | 3244.8 | 151
40.1583 | 3895 | 249.8 | 150.5 | 115.1 | 35.2 | 15.7 | 28.6 | 198.7 | 0.033 | 4.46 | 4.46 | 421 | 169.9 | 14 | 14.2 |  | 2544.4 | 3464.3 | 151.1
40.1667 | 3901 | 250 | 150.7 | 114.9 | 35.1 | 15.7 | 28.7 | 199.2 | 0.034 | 4.46 | 4.5 | 421 | 169.6 | 14.2 | 14.3 |  | 2458.2 | 3408.6 | 151.2
40.175 | 3901 | 250.1 | 150.4 | 114.8 | 35.1 | 15.7 | 28.7 | 200.1 | 0.064 | 4.53 | 4.5 | 420.6 | 169.9 | 14.1 | 14.2 |  | 2479.9 | 3397.8 | 151
40.1833 | 3903 | 250.1 | 149.9 | 114.8 | 35 | 15.8 | 28.6 | 199.2 | 0.059 | 4.5 | 4.57 | 419.8 | 170 | 14.1 | 14.2 |  | 2503.7 | 3491.2 | 150.7
40.1917 | 3899 | 250 | 150.1 | 114.7 | 35 | 15.8 | 28.7 | 199.4 | 0.037 | 4.48 | 4.47 | 421.4 | 169.9 | 14.2 | 14.2 |  | 2436.1 | 3419.4 | 150.8
40.2 | 3902 | 249.4 | 150.3 | 114.7 | 35 | 15.8 | 28.7 | 200.7 | 0.047 | 4.5 | 4.39 | 420.7 | 169.8 | 14.1 | 14.3 |  | 2580.3 | 3211.2 | 150.8
40.2083 | 3901 | 250.6 | 150.4 | 114.8 | 35 | 15.7 | 28.7 | 200.2 | 0.053 | 4.49 | 4.53 | 419.4 | 169.8 | 14.1 | 14.3 |  | 2402.1 | 3426.2 | 150.9
40.2167 | 3898 | 250.5 | 150.4 | 115 | 35 | 15.7 | 28.8 | 201.3 | 0.057 | 4.46 | 4.56 | 420 | 170.2 | 14.2 | 14.3 |  | 2462.5 | 3388.3 | 150.8
40.225 | 3900 | 250.7 | 150.5 | 115 | 35 | 15.7 | 28.8 | 199.9 | 0.051 | 4.48 | 4.46 | 421.3 | 170 | 14.1 | 14.2 |  | 2477.2 | 3346.5 | 150.9
40.2333 | 3902 | 249.8 | 150.5 | 115.1 | 35 | 15.7 | 28.8 | 199.2 | 0.065 | 4.5 | 4.44 | 421.1 | 170.5 | 14.1 | 14.2 |  | 2519.6 | 3466.1 | 150.9
40.2417 | 3896 | 249.8 | 150.7 | 115.2 | 34.9 | 15.7 | 28.8 | 200.2 | 0.021 | 4.51 | 4.46 | 420.5 | 170.1 | 14.2 | 14.3 |  | 2419.2 | 3418 | 151.1
40.25 | 3899 | 250 | 150.7 | 115.3 | 34.9 | 15.6 | 28.9 | 201.2 | 0.053 | 4.47 | 4.47 | 421.5 | 170.2 | 14.3 | 14.3 |  | 2411.7 | 3354.2 | 151.1
40.2583 | 3901 | 250.1 | 150.9 | 115.4 | 35 | 15.6 | 28.9 | 200.4 | 0.076 | 4.53 | 4.49 | 421.2 | 169.9 | 14.2 | 14.3 |  | 2434.5 | 3431.4 | 151.2
40.2667 | 3902 | 250 | 150.8 | 115.4 | 35.2 | 15.6 | 28.9 | 200 | 0.041 | 4.55 | 4.45 | 420.6 | 169.9 | 14.1 | 14.2 |  | 2494.5 | 3485.6 | 151.3
40.275 | 3902 | 250.2 | 150.8 | 115.1 | 35.1 | 15.7 | 29 | 198.8 | 0.04 | 4.52 | 4.45 | 420.1 | 170 | 14.2 | 14.3 |  | 2446.3 | 3399.3 | 151.3
40.2833 | 3900 | 250.3 | 150.8 | 115 | 35 | 15.7 | 29 | 199.3 | 0.05 | 4.49 | 4.47 | 421.3 | 170.1 | 14.1 | 14.3 |  | 2491.8 | 3463.9 | 151.4
40.2917 | 3901 | 250.3 | 149.8 | 114.9 | 34.9 | 15.7 | 28.9 | 200.5 | 0.052 | 4.51 | 4.55 | 421.6 | 169.8 | 14.1 | 14.3 |  | 2508.8 | 3433.9 | 150.8
40.3 | 3898 | 250.3 | 150 | 114.9 | 34.9 | 15.7 | 28.9 | 200.3 | 0.049 | 4.5 | 4.46 | 420.5 | 169.8 | 14.1 | 14.3 |  | 2550.8 | 3437.5 | 150.7
40.3083 | 3899 | 250.1 | 150.2 | 114.8 | 34.9 | 15.7 | 29 | 200.5 | 0.056 | 4.5 | 4.49 | 420.1 | 169.9 | 14.3 | 14.3 |  | 2396 | 3381.2 | 150.8
40.3167 | 3902 | 250 | 150.2 | 114.8 | 34.9 | 15.7 | 29 | 201.5 | 0.062 | 4.48 | 4.54 | 421.1 | 169.9 | 14.2 | 14.3 |  | 2454.9 | 3319.9 | 150.8
40.325 | 3900 | 250.3 | 150.2 | 114.8 | 35 | 15.7 | 29.1 | 199.3 | 0.037 | 4.48 | 4.49 | 420.6 | 169.8 | 14.1 | 14.3 |  | 2506.8 | 3410.7 | 150.8
40.3333 | 3901 | 250.7 | 150.3 | 114.8 | 35.2 | 15.7 | 29.1 | 200.2 | 0.048 | 4.48 | 4.59 | 420.1 | 170.1 | 14.1 | 14.3 |  | 2545.1 | 3404.1 | 150.9
40.3417 | 3900 | 249.8 | 150.4 | 114.7 | 35.1 | 15.7 | 29.1 | 200.9 | 0.07 | 4.51 | 4.54 | 419.8 | 169.7 | 14.2 | 14.4 |  | 2330.5 | 3229.3 | 150.9
40.35 | 3902 | 250.5 | 150.4 | 114.8 | 35.1 | 15.7 | 29.1 | 200.2 | 0.034 | 4.48 | 4.49 | 420.9 | 169.9 | 14.3 | 14.2 |  | 2351.9 | 3499.4 | 150.9
40.3583 | 3902 | 250.5 | 150.5 | 114.9 | 35.1 | 15.7 | 29.2 | 200.1 | 0.037 | 4.52 | 4.49 | 420.2 | 170.1 | 14.1 | 14.3 |  | 2561 | 3405.7 | 150.9
40.3667 | 3892 | 249.7 | 150.4 | 115 | 35.1 | 15.7 | 29.2 | 199.9 | 0.06 | 4.5 | 4.51 | 419.2 | 170 | 14.2 | 14.3 |  | 2458.3 | 3498.4 | 150.9
40.375 | 3900 | 250 | 150.5 | 115.1 | 35 | 15.7 | 29.3 | 201.1 | 0.05 | 4.51 | 4.45 | 420.2 | 170.1 | 14.2 | 14.3 |  | 2454.3 | 3308.5 | 151
40.3833 | 3902 | 250.4 | 150.6 | 115.2 | 35 | 15.8 | 29.3 | 199.3 | 0.05 | 4.47 | 4.47 | 421.5 | 170.1 | 14.1 | 14.3 |  | 2473.1 | 3455.6 | 151.1
40.3917 | 3899 | 250.1 | 150.5 | 115.2 | 35 | 15.7 | 29.3 | 200.2 | 0.06 | 4.46 | 4.5 | 420.2 | 170.1 | 14.2 | 14.3 |  | 2423 | 3472.9 | 151.1
40.4 | 3900 | 250.4 | 150.7 | 115.2 | 34.9 | 15.7 | 29.4 | 200.3 | 0.048 | 4.5 | 4.49 | 419.9 | 170 | 14.1 | 14.2 |  | 2476.7 | 3455.1 | 151.2
40.4083 | 3900 | 249.5 | 150.7 | 115.3 | 34.8 | 15.7 | 29.3 | 200.2 | 0.037 | 4.5 | 4.45 | 420.1 | 170.1 | 14.2 | 14.3 |  | 2435.8 | 3362 | 151.2
40.4167 | 3900 | 250.1 | 150.9 | 115.2 | 34.8 | 15.7 | 29.3 | 200.7 | 0.068 | 4.52 | 4.52 | 420.8 | 169.9 | 14.1 | 14.2 |  | 2487.7 | 3475.2 | 151.3
40.425 | 3902 | 250.6 | 150.8 | 115.2 | 34.9 | 15.7 | 29.4 | 200.2 | 0.071 | 4.48 | 4.55 | 419.9 | 170 | 14.2 | 14.3 |  | 2446.5 | 3442.3 | 151.3
40.4333 | 3899 | 250.3 | 150.8 | 115.1 | 34.9 | 15.7 | 29.4 | 200.4 | 0.046 | 4.46 | 4.57 | 420.3 | 169.8 | 14.2 | 14.3 |  | 2448 | 3430.3 | 151.3
40.4417 | 3895 | 250.3 | 150.7 | 115 | 35 | 15.8 | 29.4 | 200.5 | 0.031 | 4.48 | 4.48 | 420 | 170.2 | 14.2 | 14.2 |  | 2419.7 | 3489.3 | 151.3
40.45 | 3900 | 248.8 | 150.5 | 114.9 | 35.1 | 15.7 | 29.3 | 199.3 | 0.05 | 4.48 | 4.47 | 420.8 | 170 | 14.2 | 14.2 |  | 2340.5 | 3336.2 | 151.2
40.4583 | 3900 | 250 | 149.5 | 114.9 | 35.2 | 15.7 | 29.4 | 200.6 | 0.054 | 4.48 | 4.47 | 420.8 | 170 | 14.2 | 14.3 |  | 2480.1 | 3388.6 | 150.6
40.4667 | 3900 | 250.2 | 149.5 | 114.8 | 35.3 | 15.7 | 29.5 | 199.6 | 0.057 | 4.49 | 4.51 | 420 | 169.9 | 14.3 | 14.3 |  | 2397.7 | 3318.8 | 150.5
40.475 | 3899 | 250.6 | 149.4 | 114.8 | 35.2 | 15.6 | 29.6 | 200.4 | 0.05 | 4.42 | 4.54 | 420.1 | 170.4 | 14.2 | 14.2 |  | 2473.1 | 3379 | 150.4
40.4833 | 3902 | 250.1 | 149.5 | 114.8 | 35.2 | 15.6 | 29.6 | 199.4 | 0.059 | 4.52 | 4.46 | 419.8 | 169.8 | 14.2 | 14.2 |  | 2416.2 | 3504.3 | 150.5
40.4917 | 3897 | 250.4 | 150.2 | 114.8 | 35.1 | 15.6 | 29.6 | 201.3 | 0.037 | 4.45 | 4.5 | 420.3 | 170 | 14.1 | 14.3 |  | 2450.4 | 3464.3 | 150.7
40.5 | 3905 | 250 | 150.3 | 114.8 | 34.9 | 15.6 | 29.5 | 200.8 | 0.049 | 4.53 | 4.53 | 419.8 | 170 | 14.3 | 14.4 |  | 2347.8 | 3337.4 | 150.8
40.5083 | 3899 | 250.3 | 150.3 | 114.9 | 34.8 | 15.6 | 29.6 | 199.7 | 0.075 | 4.49 | 4.46 | 420.4 | 170 | 14.2 | 14.3 |  | 2497.3 | 3409.2 | 150.9
40.5167 | 3897 | 250.1 | 150.4 | 115 | 34.8 | 15.6 | 29.5 | 200.4 | 0.049 | 4.49 | 4.45 | 421.1 | 170.2 | 14.3 | 14.2 |  | 2353.7 | 3419.2 | 150.9
40.525 | 3901 | 250.3 | 150.5 | 115 | 34.8 | 15.6 | 29.5 | 201 | 0.042 | 4.53 | 4.49 | 420.8 | 170.4 | 14.3 | 14.3 |  | 2405.2 | 3379.4 | 151
40.5333 | 3897 | 250.5 | 150.5 | 115 | 34.8 | 15.6 | 29.5 | 200.1 | 0.041 | 4.54 | 4.5 | 419.8 | 170.2 | 14.3 | 14.3 |  | 2419.8 | 3442.4 | 151
40.5417 | 3900 | 250.1 | 150.6 | 115 | 34.9 | 15.7 | 29.5 | 200.6 | 0.047 | 4.49 | 4.54 | 420.9 | 170.1 | 14.2 | 14.3 |  | 2453 | 3300.8 | 151
40.55 | 3900 | 250.3 | 150.6 | 115 | 35 | 15.6 | 29.5 | 200.6 | 0.068 | 4.46 | 4.54 | 420.5 | 170.2 | 14.2 | 14.2 |  | 2434.8 | 3398.2 | 151.1
40.5583 | 3901 | 249.4 | 150.7 | 115.1 | 35.1 | 15.7 | 29.5 | 200.7 | 0.071 | 4.49 | 4.5 | 420.3 | 170.2 | 14.2 | 14.2 |  | 2400.1 | 3397.1 | 151.1
40.5667 | 3901 | 249.5 | 150.9 | 115.1 | 35.1 | 15.7 | 29.6 | 200.3 | 0.045 | 4.46 | 4.52 | 419.8 | 169.8 | 14.2 | 14.3 |  | 2444 | 3341.2 | 151.3
40.575 | 3899 | 249.6 | 150.8 | 115.2 | 35.3 | 15.7 | 29.6 | 199.5 | 0.023 | 4.5 | 4.51 | 420.1 | 170.1 | 14.2 | 14.3 |  | 2372.1 | 3405 | 151.3
40.5833 | 3900 | 250.1 | 150.9 | 115.1 | 35.3 | 15.7 | 29.6 | 199 | 0.045 | 4.5 | 4.46 | 421.1 | 170.1 | 14.2 | 14.2 |  | 2409 | 3549.6 | 151.3
40.5917 | 3896 | 250.2 | 151 | 115.2 | 35.2 | 15.7 | 29.5 | 199.7 | 0.067 | 4.53 | 4.52 | 420.7 | 170.1 | 14.1 | 14.4 |  | 2428.4 | 3442.8 | 151.4
40.6 | 3902 | 250 | 150.8 | 115.2 | 35.1 | 15.7 | 29.6 | 200.1 | 0.047 | 4.46 | 4.47 | 420.2 | 169.9 | 14.2 | 14.2 |  | 2506.8 | 3487.3 | 151.3
40.6083 | 3899 | 250.4 | 150.8 | 115 | 35 | 15.7 | 29.6 | 199.8 | 0.05 | 4.56 | 4.5 | 420.4 | 170.3 | 14.2 | 14.3 |  | 2443 | 3369.5 | 151.3
40.6167 | 3898 | 250.2 | 150.4 | 115.1 | 35 | 15.8 | 29.7 | 199.9 | 0.033 | 4.46 | 4.46 | 420.7 | 169.9 | 14.1 | 14.2 |  | 2489.2 | 3425.3 | 151.1
40.625 | 3901 | 249.3 | 150.1 | 115 | 35 | 15.7 | 29.8 | 200 | 0.043 | 4.46 | 4.47 | 420.5 | 170 | 14.2 | 14.2 |  | 2400.5 | 3359.6 | 150.9
40.6333 | 3903 | 250.8 | 150.1 | 115 | 34.8 | 15.7 | 29.7 | 200.1 | 0.057 | 4.44 | 4.52 | 420.1 | 170.1 | 14.2 | 14.2 |  | 2476.4 | 3463.6 | 150.8
40.6417 | 3899 | 250.1 | 150.1 | 114.9 | 34.7 | 15.7 | 29.7 | 200.3 | 0.061 | 4.5 | 4.37 | 420.2 | 169.9 | 14.3 | 14.3 |  | 2339.9 | 3365.4 | 150.7
40.65 | 3900 | 250.4 | 150.1 | 114.9 | 34.9 | 15.7 | 29.7 | 200.1 | 0.047 | 4.52 | 4.54 | 419.7 | 169.6 | 14.2 | 14.3 |  | 2454 | 3552.4 | 150.8
40.6583 | 3900 | 249.5 | 150.1 | 114.9 | 35.1 | 15.6 | 29.8 | 198.8 | 0.028 | 4.45 | 4.47 | 420.8 | 169.6 | 14.3 | 14.3 |  | 2441.8 | 3364.8 | 150.8
40.6667 | 3899 | 249.4 | 150.2 | 114.8 | 35.1 | 15.6 | 29.7 | 200.3 | 0.044 | 4.49 | 4.5 | 418.3 | 169.7 | 14.2 | 14.3 |  | 2423.6 | 3315.4 | 150.8
40.675 | 3900 | 249.6 | 150 | 114.8 | 35 | 15.6 | 29.7 | 200 | 0.07 | 4.51 | 4.46 | 419.8 | 169.9 | 14.2 | 14.3 |  | 2470.3 | 3396.7 | 150.7
40.6833 | 3898 | 250 | 150 | 114.7 | 35 | 15.6 | 29.6 | 199.5 | 0.071 | 4.51 | 4.42 | 420.4 | 170.3 | 14.3 | 14.2 |  | 2352 | 3467.8 | 150.6
40.6917 | 3896 | 249.5 | 150.3 | 114.8 | 35.1 | 15.6 | 29.7 | 199.5 | 0.048 | 4.48 | 4.51 | 420 | 169.7 | 14.2 | 14.3 |  | 2428.7 | 3330.4 | 150.7
40.7 | 3902 | 250.4 | 150.5 | 114.9 | 35.2 | 15.6 | 29.7 | 200.9 | 0.043 | 4.55 | 4.57 | 420.3 | 170.1 | 14.2 | 14.3 |  | 2459.3 | 3410.2 | 150.9
40.7083 | 3898 | 250.4 | 150.7 | 115.1 | 35.2 | 15.6 | 29.8 | 199.5 | 0.034 | 4.57 | 4.53 | 419.9 | 169.9 | 14.2 | 14.3 |  | 2463.2 | 3453.6 | 151
40.7167 | 3899 | 249.9 | 150.7 | 115.1 | 35.1 | 15.6 | 29.8 | 199.5 | 0.041 | 4.51 | 4.45 | 420.3 | 169.8 | 14.2 | 14.3 |  | 2423.9 | 3384.6 | 151.1
40.725 | 3895 | 250.4 | 150.7 | 115.2 | 35 | 15.6 | 29.8 | 201 | 0.049 | 4.47 | 4.53 | 421.2 | 170.1 | 14.2 | 14.2 |  | 2460.8 | 3487.2 | 151.2
40.7333 | 3902 | 249.8 | 150.9 | 115.3 | 34.9 | 15.6 | 29.7 | 200.3 | 0.054 | 4.46 | 4.5 | 420.2 | 170.1 | 14.2 | 14.2 |  | 2448.5 | 3387 | 151.2
40.7417 | 3899 | 249.9 | 150.9 | 115.4 | 34.8 | 15.6 | 29.7 | 199.8 | 0.037 | 4.49 | 4.41 | 419.6 | 170.2 | 14.1 | 14.3 |  | 2457.2 | 3380.4 | 151.3
40.75 | 3901 | 250.2 | 151 | 115.3 | 35 | 15.6 | 29.8 | 199.1 | 0.051 | 4.51 | 4.55 | 419.8 | 169.9 | 14.3 | 14.3 |  | 2347.7 | 3371.5 | 151.5
40.7583 | 3900 | 249.6 | 151 | 115.2 | 35.1 | 15.7 | 29.8 | 199.3 | 0.073 | 4.5 | 4.53 | 420.7 | 169.7 | 14.2 | 14.3 |  | 2430.2 | 3445.1 | 151.4
40.7667 | 3902 | 249.9 | 150.9 | 115 | 35.1 | 15.7 | 29.8 | 200.2 | 0.05 | 4.47 | 4.43 | 420.9 | 170 | 14.2 | 14.2 |  | 2432.3 | 3475.4 | 151.4
40.775 | 3900 | 249.8 | 150.7 | 115 | 35.2 | 15.8 | 29.9 | 199.8 | 0.025 | 4.47 | 4.48 | 420.1 | 170.1 | 14.1 | 14.2 |  | 2462.5 | 3430.3 | 151.2
40.7833 | 3900 | 250.8 | 150.2 | 114.9 | 35 | 15.8 | 29.8 | 200 | 0.049 | 4.46 | 4.54 | 420.7 | 170.2 | 14.2 | 14.3 |  | 2456.1 | 3406.2 | 151
40.7917 | 3899 | 250.4 | 149.8 | 115 | 35 | 15.8 | 29.9 | 200.5 | 0.056 | 4.54 | 4.5 | 420.7 | 169.8 | 14.2 | 14.2 |  | 2386.9 | 3433.5 | 150.7
40.8 | 3901 | 250.1 | 150 | 115 | 34.9 | 15.8 | 29.9 | 200.2 | 0.049 | 4.52 | 4.52 | 420.5 | 169.8 | 14.2 | 14.2 |  | 2426.8 | 3448.8 | 150.6
40.8083 | 3901 | 250.4 | 150 | 114.9 | 34.8 | 15.8 | 29.7 | 199.4 | 0.046 | 4.52 | 4.46 | 419.8 | 169.7 | 14.1 | 14.3 |  | 2456 | 3413.1 | 150.7
40.8167 | 3899 | 250.5 | 149.9 | 114.9 | 34.8 | 15.8 | 29.8 | 200.7 | 0.05 | 4.48 | 4.58 | 420 | 169.7 | 14.2 | 14.3 |  | 2386.6 | 3376.3 | 150.6
40.825 | 3899 | 250.1 | 149.9 | 114.8 | 34.9 | 15.8 | 29.8 | 199.9 | 0.031 | 4.51 | 4.55 | 420.4 | 170.2 | 14.2 | 14.2 |  | 2369.3 | 3600.7 | 150.6
40.8333 | 3901 | 250.5 | 150.2 | 114.8 | 35 | 15.8 | 30 | 199.5 | 0.065 | 4.5 | 4.53 | 420.2 | 169.9 | 14.1 | 14.2 |  | 2438.2 | 3493.8 | 150.7
40.8417 | 3899 | 250.4 | 150.3 | 114.8 | 35.1 | 15.8 | 30 | 199.9 | 0.075 | 4.52 | 4.48 | 419.4 | 170.2 | 14.1 | 14.3 |  | 2504.3 | 3473.6 | 150.8
40.85 | 3900 | 249.5 | 150.5 | 114.9 | 35.1 | 15.8 | 30.1 | 199.8 | 0.044 | 4.47 | 4.54 | 419.8 | 169.9 | 14.3 | 14.3 |  | 2429.8 | 3361 | 151
40.8583 | 3898 | 249.5 | 150.6 | 114.9 | 35.2 | 15.8 | 30.1 | 200.1 | 0.029 | 4.56 | 4.55 | 420.2 | 170 | 14.1 | 14.3 |  | 2431.5 | 3393.5 | 151
40.8667 | 3907 | 249.4 | 150.6 | 114.9 | 35.2 | 15.7 | 29.9 | 199.6 | 0.049 | 4.48 | 4.54 | 420.7 | 170 | 14.2 | 14.3 |  | 2455.4 | 3328.8 | 151
40.875 | 3900 | 249.8 | 150.6 | 115 | 35.1 | 15.7 | 29.9 | 201.6 | 0.053 | 4.49 | 4.47 | 420.1 | 170.2 | 14.2 | 14.2 |  | 2411.5 | 3484 | 151.1
40.8833 | 3901 | 249.4 | 150.7 | 115 | 34.9 | 15.7 | 29.9 | 200.8 | 0.053 | 4.52 | 4.47 | 420.4 | 170.2 | 14.3 | 14.3 |  | 2342.4 | 3323.7 | 151.1
40.8917 | 3899 | 250.4 | 150.7 | 115.1 | 34.9 | 15.6 | 29.9 | 200.4 | 0.05 | 4.47 | 4.48 | 420.7 | 170.1 | 14.1 | 14.2 |  | 2485 | 3506 | 151.1
40.9 | 3899 | 250.4 | 150.9 | 115.2 | 34.9 | 15.6 | 29.9 | 200.6 | 0.049 | 4.49 | 4.46 | 420.8 | 169.9 | 14.1 | 14.3 |  | 2491.4 | 3429.3 | 151.3
40.9083 | 3902 | 249.9 | 150.9 | 115.3 | 34.9 | 15.6 | 29.9 | 200 | 0.03 | 4.47 | 4.51 | 419.7 | 169.7 | 14.2 | 14.2 |  | 2406.2 | 3443.4 | 151.3
40.9167 | 3899 | 249.6 | 151.1 | 115.3 | 34.9 | 15.5 | 29.9 | 199.8 | 0.06 | 4.48 | 4.46 | 419.5 | 169.8 | 14.1 | 14.3 |  | 2440 | 3437.6 | 151.5
40.925 | 3898 | 250 | 151.1 | 115.3 | 35 | 15.6 | 29.9 | 199.8 | 0.08 | 4.44 | 4.54 | 421 | 169.9 | 14.3 | 14.3 |  | 2319 | 3444.5 | 151.5
40.9333 | 3901 | 250.2 | 150.8 | 115.2 | 35 | 15.6 | 29.9 | 198.8 | 0.042 | 4.65 | 4.5 | 420.2 | 169.7 | 14.1 | 14.2 |  | 2548 | 3486.8 | 151.3
40.9417 | 3903 | 249.4 | 150.6 | 115.1 | 35.1 | 15.6 | 29.9 | 200.6 | 0.036 | 4.48 | 4.53 | 420.6 | 170.1 | 14.2 | 14.3 |  | 2510.9 | 3282.4 | 151.2
40.95 | 3899 | 249.3 | 150.3 | 115.1 | 35.1 | 15.6 | 30 | 199.9 | 0.045 | 4.47 | 4.54 | 419.9 | 170.1 | 14.2 | 14.3 |  | 2415.4 | 3354.9 | 151
40.9583 | 3900 | 249.6 | 150.1 | 114.9 | 35 | 15.7 | 29.9 | 199.4 | 0.046 | 4.5 | 4.47 | 419.5 | 170 | 14.3 | 14.3 |  | 2376 | 3311.3 | 150.9
40.9667 | 3901 | 250.3 | 150.2 | 114.8 | 35 | 15.7 | 29.8 | 199.8 | 0.055 | 4.48 | 4.57 | 420.8 | 169.8 | 14.1 | 14.2 |  | 2491.7 | 3545.9 | 150.8
40.975 | 3901 | 250.3 | 150.1 | 114.8 | 34.9 | 15.7 | 29.9 | 199.7 | 0.056 | 4.51 | 4.5 | 420.4 | 170.2 | 14.3 | 14.2 |  | 2402.3 | 3424.6 | 150.8
40.9833 | 3900 | 250.1 | 150.1 | 114.8 | 34.9 | 15.7 | 29.9 | 200.4 | 0.045 | 4.49 | 4.58 | 419.9 | 169.8 | 14.1 | 14.3 |  | 2445 | 3381.9 | 150.7
40.9917 | 3899 | 249.6 | 149.9 | 114.6 | 35 | 15.6 | 29.9 | 199.5 | 0.034 | 4.48 | 4.48 | 420.1 | 170.1 | 14.2 | 14.2 |  | 2352.7 | 3447.2 | 150.6
41 | 3898 | 249.8 | 149.9 | 114.7 | 35.1 | 15.6 | 29.9 | 200.2 | 0.053 | 4.53 | 4.44 | 420.7 | 169.8 | 14.2 | 14.2 |  | 2457 | 3342.2 | 150.6
41.0083 | 3902 | 250.3 | 149.8 | 114.8 | 35 | 15.6 | 29.9 | 199.4 | 0.063 | 4.51 | 4.5 | 420.6 | 169.9 | 14.1 | 14.3 |  | 2471.7 | 3503.1 | 150.6
41.0167 | 3901 | 249.4 | 150.1 | 114.9 | 35 | 15.7 | 30 | 200.8 | 0.076 | 4.53 | 4.57 | 420 | 170.7 | 14.2 | 14.4 |  | 2473.3 | 3158.6 | 150.6
41.025 | 3903 | 250 | 150.4 | 115 | 35 | 15.7 | 29.9 | 199.8 | 0.025 | 4.53 | 4.51 | 419.9 | 169.9 | 14.2 | 14.3 |  | 2471.2 | 3436.6 | 150.8
41.0333 | 3899 | 250.5 | 150.4 | 115 | 34.9 | 15.7 | 29.8 | 200.2 | 0.038 | 4.53 | 4.58 | 419.9 | 169.7 | 14.3 | 14.3 |  | 2391.7 | 3380.8 | 150.9
41.0417 | 3900 | 249 | 150.6 | 115.2 | 35 | 15.7 | 29.9 | 199.8 | 0.047 | 4.52 | 4.45 | 420.7 | 169.9 | 14.1 | 14.2 |  | 2448.7 | 3371.4 | 151
41.05 | 3900 | 250.5 | 150.8 | 115.2 | 35 | 15.7 | 29.9 | 200.9 | 0.054 | 4.59 | 4.53 | 420.2 | 169.8 | 14.2 | 14.2 |  | 2474.6 | 3503.7 | 151.2
41.0583 | 3897 | 250.1 | 150.9 | 115.3 | 35.1 | 15.7 | 30 | 198.5 | 0.055 | 4.48 | 4.53 | 419.7 | 170.4 | 14.2 | 14.2 |  | 2454.7 | 3397.5 | 151.2
41.0667 | 3900 | 250.2 | 150.8 | 115.3 | 35.1 | 15.7 | 30 | 200 | 0.056 | 4.51 | 4.49 | 420.3 | 169.6 | 14.3 | 14.3 |  | 2359.2 | 3421.1 | 151.3
41.075 | 3900 | 250.3 | 150.9 | 115.3 | 35.1 | 15.7 | 30.1 | 200.8 | 0.049 | 4.49 | 4.62 | 420.7 | 169.9 | 14.1 | 14.2 |  | 2417.1 | 3467.8 | 151.3
41.0833 | 3902 | 249.8 | 151.1 | 115.2 | 35.2 | 15.7 | 30.2 | 199.3 | 0.052 | 4.48 | 4.54 | 420.7 | 169.9 | 14.1 | 14.2 |  | 2443.9 | 3460.9 | 151.5
41.0917 | 3902 | 250.5 | 151 | 115 | 35.2 | 15.7 | 30.2 | 200 | 0.06 | 4.51 | 4.5 | 421.7 | 169.8 | 14.2 | 14.3 |  | 2445.4 | 3462.8 | 151.5
41.1 | 3898 | 250 | 150.6 | 115 | 35 | 15.7 | 30.2 | 199.8 | 0.049 | 4.54 | 4.5 | 419.7 | 170 | 14.2 | 14.3 |  | 2455 | 3339.3 | 151.3
41.1083 | 3898 | 249.5 | 150.5 | 114.9 | 34.8 | 15.7 | 30.1 | 199.6 | 0.035 | 4.46 | 4.47 | 420.3 | 169.9 | 14.2 | 14.2 |  | 2348.2 | 3393.8 | 151.1
41.1167 | 3900 | 250.1 | 150.2 | 114.8 | 34.8 | 15.6 | 30.1 | 200.4 | 0.047 | 4.48 | 4.58 | 420.8 | 170.4 | 14.1 | 14.2 |  | 2467 | 3546.8 | 150.9
41.125 | 3900 | 249.8 | 150.2 | 114.8 | 34.8 | 15.6 | 30.2 | 200.8 | 0.043 | 4.5 | 4.49 | 420 | 170.1 | 14.2 | 14.3 |  | 2463.3 | 3422.6 | 150.9
41.1333 | 3898 | 250.2 | 150.1 | 114.9 | 34.8 | 15.6 | 30.2 | 200.7 | 0.051 | 4.53 | 4.47 | 419.7 | 170.1 | 14.2 | 14.3 |  | 2471.2 | 3447.1 | 150.8
41.1417 | 3898 | 248.9 | 149.9 | 114.8 | 34.8 | 15.6 | 30.1 | 199 | 0.062 | 4.53 | 4.42 | 420.4 | 170 | 14.3 | 14.3 |  | 2330 | 3374.5 | 150.7
41.15 | 3898 | 250 | 150 | 114.8 | 34.9 | 15.6 | 30.1 | 199.9 | 0.062 | 4.53 | 4.49 | 420.5 | 169.9 | 14.2 | 14.3 |  | 2448.7 | 3313.5 | 150.7
41.1583 | 3900 | 249.8 | 150.1 | 114.9 | 35.1 | 15.6 | 30.1 | 199.9 | 0.046 | 4.5 | 4.44 | 421 | 170 | 14.2 | 14.2 |  | 2450.2 | 3422.7 | 150.7
41.1667 | 3903 | 249.3 | 150 | 114.9 | 35.2 | 15.6 | 30.1 | 200.4 | 0.054 | 4.51 | 4.43 | 419.9 | 169.9 | 14.1 | 14.2 |  | 2466.4 | 3393.9 | 150.7
41.175 | 3899 | 249.8 | 150 | 115 | 35.2 | 15.6 | 30.1 | 200.1 | 0.065 | 4.57 | 4.47 | 420.2 | 170 | 14.2 | 14.3 |  | 2407.3 | 3326.7 | 150.6
41.1833 | 3900 | 250.4 | 150.1 | 115.1 | 35.1 | 15.7 | 30 | 199.9 | 0.045 | 4.45 | 4.53 | 420.5 | 169.9 | 14.2 | 14.2 |  | 2403.1 | 3471.7 | 150.8
41.1917 | 3901 | 250.1 | 150.4 | 115.1 | 35 | 15.7 | 30 | 199.2 | 0.036 | 4.48 | 4.53 | 420.4 | 169.7 | 14.1 | 14.3 |  | 2498.6 | 3474.3 | 150.9
41.2 | 3901 | 249.4 | 150.6 | 115.1 | 35 | 15.8 | 30 | 199.9 | 0.046 | 4.52 | 4.47 | 419.6 | 169.9 | 14.1 | 14.2 |  | 2469 | 3334.9 | 151
41.2083 | 3900 | 249.3 | 150.8 | 115.2 | 35 | 15.8 | 30.1 | 201 | 0.056 | 4.48 | 4.45 | 420.3 | 169.6 | 14.3 | 14.4 |  | 2383.9 | 3332 | 151.2
41.2167 | 3901 | 250.3 | 150.7 | 115.1 | 34.9 | 15.8 | 30 | 198.8 | 0.052 | 4.51 | 4.57 | 420.7 | 170.1 | 14.2 | 14.3 |  | 2339 | 3339.7 | 151.1
41.225 | 3897 | 249.8 | 150.7 | 115.1 | 34.9 | 15.8 | 29.9 | 199.6 | 0.058 | 4.53 | 4.5 | 420.7 | 170.2 | 14.1 | 14.3 |  | 2489.5 | 3314 | 151.2
41.2333 | 3901 | 249.7 | 150.7 | 115 | 34.9 | 15.8 | 29.9 | 199.8 | 0.052 | 4.5 | 4.47 | 420.2 | 169.8 | 14.2 | 14.3 |  | 2431 | 3361.2 | 151.1
41.2417 | 3904 | 250.1 | 150.8 | 115.1 | 35 | 15.8 | 30 | 199.8 | 0.033 | 4.51 | 4.57 | 420.1 | 169.7 | 14.3 | 14.3 |  | 2369.6 | 3406 | 151.2
41.25 | 3900 | 250.1 | 150.8 | 115.1 | 35 | 15.7 | 30 | 200.9 | 0.052 | 4.44 | 4.44 | 420.5 | 170.1 | 14.1 | 14.2 |  | 2430.9 | 3404.2 | 151.3
41.2583 | 3902 | 250.1 | 150.8 | 115.1 | 35 | 15.8 | 30 | 199.6 | 0.079 | 4.51 | 4.46 | 419.1 | 170.2 | 14.1 | 14.2 |  | 2595.2 | 3397.6 | 151.3
41.2667 | 3902 | 249.8 | 150.9 | 115.2 | 35.1 | 15.8 | 30 | 199.3 | 0.039 | 4.49 | 4.54 | 420.2 | 170.5 | 14.2 | 14.2 |  | 2454 | 3388 | 151.3
41.275 | 3898 | 249.9 | 150.7 | 115 | 34.9 | 15.8 | 29.9 | 199.2 | 0.032 | 4.47 | 4.47 | 420.2 | 169.9 | 14.2 | 14.2 |  | 2450.5 | 3381.7 | 151.2
41.2833 | 3900 | 249.2 | 150.4 | 115.1 | 35 | 15.7 | 29.9 | 200 | 0.037 | 4.49 | 4.44 | 420.3 | 169.7 | 14.2 | 14.2 |  | 2384.8 | 3354.2 | 151.1
41.2917 | 3900 | 249.7 | 150.2 | 115 | 35 | 15.7 | 30 | 200.7 | 0.047 | 4.52 | 4.5 | 420 | 170.2 | 14.1 | 14.2 |  | 2431.3 | 3413.5 | 150.9
41.3 | 3902 | 249.7 | 150.1 | 115.1 | 35 | 15.7 | 30 | 200.1 | 0.047 | 4.45 | 4.48 | 419.6 | 169.6 | 14.2 | 14.3 |  | 2441.6 | 3334.5 | 150.9
41.3083 | 3899 | 249.8 | 150 | 115 | 35.2 | 15.7 | 30.1 | 199.9 | 0.059 | 4.47 | 4.49 | 419.5 | 170.2 | 14.2 | 14.3 |  | 2408.8 | 3394.1 | 150.8
41.3167 | 3899 | 250.1 | 150 | 114.9 | 35.1 | 15.7 | 30.1 | 199.9 | 0.058 | 4.51 | 4.59 | 420.4 | 169.9 | 14.2 | 14.3 |  | 2440.4 | 3410.2 | 150.7
41.325 | 3900 | 250.2 | 150 | 114.8 | 35 | 15.7 | 30.1 | 200.4 | 0.044 | 4.5 | 4.52 | 420.5 | 170.1 | 14.2 | 14.2 |  | 2443.1 | 3518.2 | 150.8
41.3333 | 3900 | 250 | 149.9 | 114.8 | 35 | 15.7 | 30.1 | 199 | 0.052 | 4.47 | 4.53 | 419.8 | 170.1 | 14.2 | 14.3 |  | 2469.8 | 3460.8 | 150.6
41.3417 | 3899 | 249.4 | 149.9 | 114.8 | 35 | 15.7 | 30.1 | 200.3 | 0.07 | 4.47 | 4.5 | 419.6 | 169.7 | 14.2 | 14.3 |  | 2383.8 | 3242.7 | 150.6
41.35 | 3900 | 249.6 | 149.8 | 114.8 | 35 | 15.8 | 30.1 | 200.9 | 0.05 | 4.5 | 4.55 | 420.3 | 170 | 14.2 | 14.3 |  | 2392.2 | 3456.9 | 150.6
41.3583 | 3900 | 249.9 | 150 | 114.8 | 34.9 | 15.8 | 30.1 | 199.8 | 0.042 | 4.48 | 4.55 | 420.5 | 170.1 | 14.2 | 14.4 |  | 2381.1 | 3381 | 150.7
41.3667 | 3899 | 250.5 | 150.3 | 114.8 | 34.9 | 15.8 | 30.1 | 200.7 | 0.03 | 4.53 | 4.54 | 420.5 | 169.8 | 14.2 | 14.2 |  | 2445.1 | 3580 | 150.8
41.375 | 3899 | 250.4 | 150.4 | 114.9 | 35 | 15.8 | 30.2 | 199.5 | 0.042 | 4.44 | 4.55 | 420.1 | 169.9 | 14.3 | 14.3 |  | 2354.1 | 3343 | 150.9
41.3833 | 3901 | 249.2 | 150.6 | 115 | 35.1 | 15.8 | 30.5 | 200.7 | 0.044 | 4.5 | 4.5 | 419.9 | 169.8 | 14.2 | 14.2 |  | 2389.5 | 3465.6 | 151.1
41.3917 | 3899 | 249.2 | 150.6 | 115 | 35 | 15.7 | 30.4 | 199.7 | 0.053 | 4.53 | 4.47 | 420.9 | 170.2 | 14.2 | 14.2 |  | 2418.6 | 3383.5 | 151.1
41.4 | 3900 | 250.4 | 150.5 | 115 | 34.9 | 15.7 | 30.4 | 199.5 | 0.047 | 4.48 | 4.47 | 420.4 | 170 | 14.1 | 14.2 |  | 2443.5 | 3471 | 151.1
41.4083 | 3899 | 250.1 | 150.7 | 115.1 | 34.9 | 15.6 | 30.4 | 200.2 | 0.036 | 4.48 | 4.55 | 419.8 | 170 | 14.2 | 14.3 |  | 2469.9 | 3355.8 | 151.3
41.4167 | 3900 | 249.9 | 150.8 | 115.2 | 35 | 15.6 | 30.3 | 199.4 | 0.06 | 4.52 | 4.51 | 420.6 | 170 | 14.2 | 14.3 |  | 2399.1 | 3409.6 | 151.3
41.425 | 3905 | 250.3 | 150.8 | 115.2 | 35 | 15.6 | 30.3 | 200 | 0.071 | 4.48 | 4.55 | 420.6 | 170 | 14.2 | 14.3 |  | 2434.6 | 3364.3 | 151.3
41.4333 | 3900 | 249.9 | 150.7 | 115.2 | 35 | 15.6 | 30.3 | 200.4 | 0.039 | 4.48 | 4.47 | 420 | 170.4 | 14.2 | 14.3 |  | 2432 | 3418.9 | 151.3
41.4417 | 3897 | 249.9 | 150.9 | 115.2 | 35 | 15.6 | 30.2 | 199.9 | 0.04 | 4.46 | 4.51 | 420.2 | 170.2 | 14.2 | 14.3 |  | 2402.1 | 3404.8 | 151.4
41.45 | 3900 | 249.8 | 150.7 | 115.1 | 35 | 15.6 | 30.2 | 200.8 | 0.039 | 4.48 | 4.6 | 420.4 | 169.8 | 14.1 | 14.3 |  | 2482 | 3417.7 | 151.3
41.4583 | 3900 | 250.2 | 150.7 | 115.1 | 35.1 | 15.6 | 30.2 | 199.2 | 0.049 | 4.54 | 4.44 | 421.1 | 169.9 | 14.2 | 14.3 |  | 2457 | 3414.6 | 151.2
41.4667 | 3899 | 250.3 | 150.6 | 115 | 35.1 | 15.6 | 30.2 | 199.8 | 0.054 | 4.49 | 4.5 | 419.8 | 169.6 | 14.1 | 14.2 |  | 2478.6 | 3436.6 | 151.1
41.475 | 3902 | 250.1 | 150.3 | 115 | 35.1 | 15.6 | 30.3 | 199.2 | 0.061 | 4.48 | 4.48 | 419.6 | 170.2 | 14.3 | 14.3 |  | 2429.9 | 3429.4 | 151
41.4833 | 3899 | 249.6 | 150.1 | 115 | 35.1 | 15.6 | 30.4 | 199.3 | 0.062 | 4.47 | 4.48 | 420.2 | 170.2 | 14.2 | 14.2 |  | 2370.2 | 3485.9 | 150.9
41.4917 | 3901 | 249.4 | 150.1 | 115 | 35.2 | 15.6 | 30.5 | 200 | 0.033 | 4.48 | 4.38 | 420.6 | 170.1 | 14.1 | 14.3 |  | 2462.6 | 3369.7 | 150.9
41.5 | 3900 | 250.2 | 150 | 114.9 | 35.2 | 15.7 | 30.5 | 200.7 | 0.046 | 4.53 | 4.5 | 420.3 | 170.2 | 14.2 | 14.3 |  | 2449.9 | 3367.4 | 150.8
41.5083 | 3898 | 249.9 | 150 | 114.9 | 35.1 | 15.7 | 30.6 | 200.5 | 0.055 | 4.49 | 4.54 | 419.8 | 170.4 | 14.1 | 14.3 |  | 2492.5 | 3377.2 | 150.7
41.5167 | 3899 | 250 | 150 | 114.9 | 35.1 | 15.7 | 30.6 | 199.2 | 0.051 | 4.52 | 4.52 | 420.7 | 170.1 | 14.2 | 14.3 |  | 2377 | 3300.5 | 150.7
41.525 | 3900 | 250.9 | 150 | 114.8 | 35 | 15.7 | 30.6 | 199.3 | 0.045 | 4.5 | 4.49 | 420.6 | 170.2 | 14 | 14.2 |  | 2587 | 3526.6 | 150.7
41.5333 | 3901 | 249.5 | 149.8 | 114.7 | 34.8 | 15.8 | 30.5 | 200 | 0.052 | 4.49 | 4.54 | 419.9 | 170 | 14.2 | 14.3 |  | 2452.8 | 3381.6 | 150.5
41.5417 | 3899 | 249.5 | 149.7 | 114.6 | 34.7 | 15.7 | 30.4 | 199.8 | 0.049 | 4.49 | 4.46 | 419.8 | 170 | 14.2 | 14.3 |  | 2395.2 | 3341 | 150.5
41.55 | 3898 | 249.8 | 150.2 | 114.7 | 34.8 | 15.7 | 30.5 | 200.6 | 0.045 | 4.51 | 4.58 | 420.4 | 170.1 | 14.3 | 14.2 |  | 2333.8 | 3425 | 150.7
41.5583 | 3899 | 250.3 | 150.4 | 114.8 | 34.9 | 15.7 | 30.5 | 200.2 | 0.036 | 4.49 | 4.48 | 420.6 | 170.1 | 14.1 | 14.3 |  | 2470.1 | 3443 | 150.9
41.5667 | 3896 | 250 | 150.7 | 115.1 | 35.1 | 15.7 | 30.6 | 200.7 | 0.044 | 4.5 | 4.46 | 419.7 | 170.1 | 14.3 | 14.3 |  | 2406 | 3440.8 | 151
41.575 | 3900 | 249.9 | 150.8 | 115.1 | 35.1 | 15.7 | 30.5 | 200.5 | 0.033 | 4.53 | 4.47 | 420.6 | 170.1 | 14.2 | 14.3 |  | 2427.8 | 3423.7 | 151.2
41.5833 | 3900 | 250 | 150.7 | 115.1 | 35 | 15.7 | 30.5 | 200.1 | 0.048 | 4.51 | 4.51 | 420.2 | 170 | 14.1 | 14.3 |  | 2485.6 | 3293.4 | 151.2
41.5917 | 3895 | 250.4 | 150.9 | 115.2 | 35 | 15.7 | 30.4 | 201.2 | 0.069 | 4.51 | 4.5 | 420.2 | 170.2 | 14.1 | 14.3 |  | 2481.4 | 3429.2 | 151.3
41.6 | 3897 | 249.9 | 150.9 | 115.3 | 34.9 | 15.8 | 30.4 | 200 | 0.06 | 4.46 | 4.45 | 419.8 | 169.7 | 14.2 | 14.4 |  | 2398.2 | 3222.7 | 151.4
41.6083 | 3900 | 249.7 | 150.8 | 115.2 | 34.9 | 15.8 | 30.4 | 200 | 0.036 | 4.51 | 4.49 | 420 | 170.1 | 14.2 | 14.2 |  | 2410.1 | 3426.2 | 151.3
41.6167 | 3902 | 249.9 | 151 | 115.3 | 35 | 15.8 | 30.4 | 200.7 | 0.048 | 4.48 | 4.44 | 420.6 | 169.7 | 14.2 | 14.2 |  | 2377.3 | 3552.5 | 151.4
41.625 | 3901 | 250.4 | 151 | 115.1 | 35 | 15.8 | 30.3 | 199.6 | 0.052 | 4.52 | 4.53 | 418.3 | 169.9 | 14.1 | 14.2 |  | 2465.2 | 3534.4 | 151.4
41.6333 | 3900 | 249.7 | 150.7 | 115 | 35 | 15.8 | 30.4 | 198.6 | 0.051 | 4.53 | 4.47 | 420 | 169.8 | 14.3 | 14.2 |  | 2370.4 | 3403.3 | 151.3
41.6417 | 3906 | 249.9 | 150.4 | 115 | 35 | 15.7 | 30.3 | 199.8 | 0.043 | 4.48 | 4.47 | 420.3 | 169.8 | 14.1 | 14.3 |  | 2463.2 | 3385.3 | 151.1
41.65 | 3902 | 250.4 | 150.2 | 114.9 | 35 | 15.7 | 30.3 | 199.4 | 0.05 | 4.49 | 4.48 | 419.5 | 170.1 | 14.2 | 14.2 |  | 2444.2 | 3506.4 | 151
41.6583 | 3899 | 249.7 | 150.2 | 114.9 | 35 | 15.7 | 30.4 | 200.7 | 0.019 | 4.56 | 4.51 | 419.7 | 170.1 | 14.2 | 14.2 |  | 2444.2 | 3465.2 | 150.9
41.6667 | 3899 | 250.5 | 150.2 | 115 | 35 | 15.7 | 30.4 | 200.5 | 0.064 | 4.52 | 4.57 | 420.7 | 170 | 14.2 | 14.3 |  | 2381 | 3407.6 | 150.9
41.675 | 3900 | 249.1 | 150.2 | 115 | 35 | 15.7 | 30.3 | 199.9 | 0.08 | 4.48 | 4.45 | 419.9 | 169.7 | 14.1 | 14.3 |  | 2431.5 | 3244.2 | 150.8
41.6833 | 3899 | 250.2 | 150.1 | 114.9 | 35 | 15.7 | 30.3 | 200 | 0.044 | 4.5 | 4.57 | 419.5 | 169.9 | 14.3 | 14.3 |  | 2365.1 | 3429.8 | 150.8
41.6917 | 3900 | 249.4 | 150.1 | 114.9 | 35 | 15.7 | 30.3 | 199.5 | 0.029 | 4.55 | 4.5 | 420.2 | 170 | 14.2 | 14.3 |  | 2454.7 | 3348.4 | 150.8
41.7 | 3901 | 249.9 | 150 | 114.9 | 35 | 15.7 | 30.3 | 198.5 | 0.043 | 4.52 | 4.47 | 420.4 | 170 | 14.2 | 14.2 |  | 2383.7 | 3479.7 | 150.7
41.7083 | 3899 | 250.2 | 150 | 114.9 | 35 | 15.7 | 30.2 | 200.7 | 0.061 | 4.5 | 4.58 | 419.5 | 170 | 14.3 | 14.3 |  | 2396.1 | 3495 | 150.7
41.7167 | 3899 | 250.4 | 149.9 | 114.9 | 35 | 15.7 | 30.1 | 199 | 0.048 | 4.52 | 4.51 | 418.1 | 169.8 | 14.3 | 14.3 |  | 2330 | 3490 | 150.7
41.725 | 3900 | 249.6 | 150 | 114.8 | 35 | 15.7 | 30.1 | 200.2 | 0.046 | 4.52 | 4.45 | 420.8 | 170.1 | 14.2 | 14.3 |  | 2432.8 | 3368.8 | 150.6
41.7333 | 3903 | 249.8 | 150 | 114.9 | 35.1 | 15.6 | 30.2 | 199.3 | 0.058 | 4.48 | 4.57 | 419.9 | 170 | 14.2 | 14.3 |  | 2391.6 | 3409.3 | 150.7
41.7417 | 3901 | 250.6 | 150.2 | 114.9 | 35.1 | 15.6 | 30.2 | 201.1 | 0.036 | 4.47 | 4.48 | 420.1 | 170 | 14.3 | 14.3 |  | 2339.2 | 3443 | 150.8
41.75 | 3900 | 250.1 | 150.4 | 114.9 | 35.1 | 15.6 | 30.3 | 199.5 | 0.044 | 4.47 | 4.49 | 420.6 | 170.1 | 14.1 | 14.3 |  | 2518.5 | 3464.6 | 150.9
41.7583 | 3901 | 250.1 | 150.6 | 115 | 35.1 | 15.6 | 30.3 | 200.3 | 0.068 | 4.49 | 4.5 | 419.7 | 170.4 | 14.1 | 14.2 |  | 2431.1 | 3451.8 | 151
41.7667 | 3909 | 250.3 | 150.8 | 115.1 | 35.1 | 15.6 | 30.3 | 200.2 | 0.05 | 4.47 | 4.47 | 419.1 | 170.1 | 14.2 | 14.2 |  | 2394.7 | 3594 | 151.1
41.775 | 3900 | 250.3 | 150.8 | 115.2 | 35 | 15.7 | 30.3 | 199.8 | 0.046 | 4.48 | 4.47 | 421.1 | 170.2 | 14.1 | 14.2 |  | 2494 | 3466.3 | 151.2
41.7833 | 3903 | 250 | 150.9 | 115.3 | 35 | 15.7 | 30.3 | 200.1 | 0.045 | 4.47 | 4.51 | 419.6 | 169.8 | 14.2 | 14.3 |  | 2432 | 3420.2 | 151.3
41.7917 | 3899 | 249.9 | 151 | 115.3 | 35 | 15.6 | 30.4 | 199.8 | 0.04 | 4.47 | 4.49 | 420.3 | 170 | 14.3 | 14.3 |  | 2321.8 | 3378.5 | 151.4
41.8 | 3898 | 250.4 | 151 | 115.2 | 34.9 | 15.6 | 30.4 | 200 | 0.04 | 4.53 | 4.46 | 420.6 | 170.2 | 14.2 | 14.2 |  | 2410.4 | 3499.3 | 151.4
41.8083 | 3899 | 250.3 | 151.1 | 115.1 | 34.9 | 15.6 | 30.4 | 198.9 | 0.053 | 4.49 | 4.54 | 418.5 | 169.6 | 14.1 | 14.3 |  | 2480.3 | 3443.3 | 151.4
41.8167 | 3896 | 250.1 | 151 | 115 | 34.9 | 15.6 | 30.4 | 199.9 | 0.059 | 4.52 | 4.47 | 419.8 | 170.4 | 14.2 | 14.3 |  | 2412.6 | 3324.2 | 151.5
41.825 | 3902 | 250.1 | 150.6 | 115 | 35 | 15.6 | 30.4 | 199.9 | 0.029 | 4.47 | 4.5 | 419.8 | 170 | 14.1 | 14.1 |  | 2475.3 | 3569.2 | 151.3
41.8333 | 3902 | 250.5 | 150.3 | 115 | 34.9 | 15.6 | 30.4 | 199.9 | 0.066 | 4.5 | 4.48 | 420.5 | 170 | 14.2 | 14.3 |  | 2442.6 | 3442.5 | 151.1
41.8417 | 3898 | 249.6 | 150.2 | 115 | 35 | 15.6 | 30.3 | 199.8 | 0.071 | 4.51 | 4.5 | 419.5 | 170.1 | 14.2 | 14.3 |  | 2393 | 3419.4 | 150.8
41.85 | 3900 | 250.5 | 150 | 114.8 | 34.9 | 15.7 | 30.3 | 200.3 | 0.056 | 4.51 | 4.53 | 420.2 | 170 | 14.2 | 14.3 |  | 2402.6 | 3459 | 150.8
41.8583 | 3901 | 250.7 | 150 | 114.9 | 35.1 | 15.7 | 30.4 | 200.7 | 0.032 | 4.47 | 4.47 | 419.6 | 170 | 14.1 | 14.2 |  | 2500.5 | 3426.6 | 150.7
41.8667 | 3899 | 250.6 | 150.1 | 114.9 | 35.1 | 15.7 | 30.4 | 199.9 | 0.039 | 4.47 | 4.45 | 420.4 | 170 | 14.3 | 14.2 |  | 2361.8 | 3524.6 | 150.8
41.875 | 3902 | 250.4 | 149.9 | 114.8 | 35 | 15.7 | 30.4 | 200.1 | 0.047 | 4.51 | 4.54 | 420.8 | 170.1 | 14.2 | 14.2 |  | 2440.3 | 3444 | 150.7
41.8833 | 3901 | 249.9 | 149.9 | 114.9 | 35 | 15.7 | 30.4 | 200.3 | 0.053 | 4.49 | 4.48 | 419.8 | 170.4 | 14.1 | 14.2 |  | 2442.6 | 3462.1 | 150.7
41.8917 | 3902 | 250 | 149.9 | 114.9 | 34.9 | 15.7 | 30.4 | 201.5 | 0.062 | 4.49 | 4.5 | 420.5 | 169.9 | 14.2 | 14.3 |  | 2384.7 | 3400.7 | 150.7
41.9 | 3900 | 250.5 | 150.1 | 114.9 | 34.9 | 15.7 | 30.3 | 199.9 | 0.053 | 4.52 | 4.62 | 420.7 | 169.7 | 14.1 | 14.2 |  | 2475.6 | 3523.1 | 150.7
41.9083 | 3901 | 250.8 | 150.1 | 114.9 | 34.9 | 15.7 | 30.3 | 200.3 | 0.029 | 4.51 | 4.48 | 420.4 | 169.8 | 14.1 | 14.3 |  | 2494 | 3427.8 | 150.7
41.9167 | 3899 | 250.2 | 150.5 | 114.9 | 35 | 15.8 | 30.3 | 200.1 | 0.039 | 4.49 | 4.44 | 420 | 169.8 | 14.2 | 14.2 |  | 2468.6 | 3439.3 | 150.9
41.925 | 3906 | 249.6 | 150.6 | 114.9 | 35 | 15.8 | 30.3 | 199.8 | 0.056 | 4.48 | 4.5 | 420.7 | 169.9 | 14.2 | 14.2 |  | 2382.8 | 3407.8 | 151
41.9333 | 3904 | 249.7 | 150.6 | 115 | 35 | 15.8 | 30.3 | 199.4 | 0.056 | 4.46 | 4.49 | 420.2 | 169.9 | 14.1 | 14.3 |  | 2467.1 | 3405.3 | 151.1
41.9417 | 3900 | 250.7 | 150.7 | 115 | 35 | 15.8 | 30.2 | 200.7 | 0.045 | 4.49 | 4.6 | 419.5 | 169.6 | 14.2 | 14.3 |  | 2373.7 | 3454.4 | 151.1
41.95 | 3902 | 250.5 | 150.8 | 115.1 | 35 | 15.8 | 30.3 | 199.7 | 0.036 | 4.51 | 4.46 | 420.2 | 170 | 14.1 | 14.1 |  | 2522.3 | 3555.9 | 151.1
41.9583 | 3902 | 249.9 | 150.8 | 115.2 | 35 | 15.8 | 30.3 | 199.6 | 0.048 | 4.49 | 4.46 | 420.5 | 169.7 | 14.2 | 14.3 |  | 2417.9 | 3436.9 | 151.2
41.9667 | 3898 | 250 | 150.7 | 115.2 | 35 | 15.7 | 30.3 | 200.8 | 0.051 | 4.48 | 4.52 | 420.1 | 169.8 | 14.3 | 14.3 |  | 2339.1 | 3417.8 | 151.2
41.975 | 3901 | 250.4 | 150.8 | 115.2 | 35 | 15.7 | 30.3 | 199.5 | 0.055 | 4.42 | 4.53 | 420.4 | 170.1 | 14.2 | 14.2 |  | 2427.1 | 3507.5 | 151.3
41.9833 | 3899 | 249.9 | 151 | 115.3 | 35.1 | 15.7 | 30.4 | 199 | 0.055 | 4.47 | 4.54 | 419.7 | 169.7 | 14.2 | 14.2 |  | 2399.8 | 3575.2 | 151.4
41.9917 | 3899 | 250.2 | 150.8 | 115.2 | 35 | 15.6 | 30.4 | 200.2 | 0.028 | 4.54 | 4.5 | 419.4 | 170.1 | 14.2 | 14.3 |  | 2477.7 | 3402.2 | 151.4
42 | 3901 | 250.4 | 150.8 | 115.1 | 35 | 15.6 | 30.4 | 201.6 | 0.057 | 4.48 | 4.5 | 420.7 | 170.1 | 14.2 | 14.3 |  | 2418.2 | 3460.9 | 151.4
42.0083 | 3897 | 249.5 | 150.3 | 115 | 34.9 | 15.6 | 30.3 | 199.3 | 0.073 | 4.48 | 4.5 | 419.2 | 170 | 14.2 | 14.3 |  | 2386.6 | 3375.8 | 151.1
42.0167 | 3899 | 249.5 | 150 | 114.9 | 34.9 | 15.6 | 30.4 | 200.4 | 0.052 | 4.44 | 4.45 | 419.5 | 169.8 | 14.3 | 14.3 |  | 2362.7 | 3398.9 | 150.8
42.025 | 3900 | 250.2 | 150.1 | 115 | 35 | 15.6 | 30.4 | 199.5 | 0.046 | 4.52 | 4.57 | 420.4 | 170.1 | 14.2 | 14.2 |  | 2416.5 | 3503.8 | 150.9
42.0333 | 3900 | 250.4 | 150 | 114.8 | 34.9 | 15.6 | 30.3 | 199.6 | 0.044 | 4.52 | 4.47 | 419.5 | 169.9 | 14.2 | 14.3 |  | 2406.3 | 3355.3 | 150.8
42.0417 | 3900 | 250.3 | 149.9 | 114.8 | 35 | 15.6 | 30.3 | 201.1 | 0.038 | 4.52 | 4.47 | 420.4 | 170 | 14.2 | 14.3 |  | 2385 | 3384.1 | 150.6
42.05 | 3900 | 250 | 149.9 | 114.7 | 34.9 | 15.6 | 30.3 | 199.8 | 0.051 | 4.46 | 4.51 | 420.6 | 169.7 | 14.2 | 14.2 |  | 2379.9 | 3476.4 | 150.6
42.0583 | 3900 | 249.9 | 149.9 | 114.6 | 34.9 | 15.6 | 30.2 | 200.6 | 0.054 | 4.49 | 4.58 | 420 | 170 | 14.3 | 14.3 |  | 2399.5 | 3391.3 | 150.5
42.0667 | 3900 | 250 | 149.9 | 114.7 | 35 | 15.5 | 30.2 | 200.3 | 0.054 | 4.49 | 4.5 | 420.5 | 169.6 | 14.2 | 14.2 |  | 2386.9 | 3418.9 | 150.5
42.075 | 3900 | 250.4 | 150.2 | 114.9 | 35.1 | 15.5 | 30.2 | 197.8 | 0.036 | 4.47 | 4.48 | 420.2 | 170.2 | 14.1 | 14.3 |  | 2471.3 | 3368.3 | 150.7
42.0833 | 3899 | 250.4 | 150.5 | 115.1 | 35.2 | 15.5 | 30.3 | 199.7 | 0.051 | 4.48 | 4.5 | 420.1 | 170.1 | 14.2 | 14.3 |  | 2499.5 | 3403.1 | 151
42.0917 | 3897 | 249.6 | 150.6 | 115.1 | 35.2 | 15.6 | 30.2 | 200.4 | 0.062 | 4.48 | 4.54 | 419.8 | 170.5 | 14.3 | 14.3 |  | 2349.5 | 3326.8 | 151.1
42.1 | 3900 | 249.5 | 150.7 | 115.2 | 35.2 | 15.6 | 30.3 | 200.7 | 0.054 | 4.5 | 4.45 | 420.5 | 170.2 | 14.1 | 14.2 |  | 2439.5 | 3402.7 | 151.2
42.1083 | 3899 | 250.3 | 150.8 | 115.2 | 35.2 | 15.7 | 30.3 | 200.1 | 0.04 | 4.48 | 4.49 | 419.3 | 169.6 | 14.2 | 14.2 |  | 2424.2 | 3486 | 151.3
42.1167 | 3899 | 250.4 | 150.9 | 115.3 | 35.1 | 15.7 | 30.4 | 199.9 | 0.036 | 4.47 | 4.53 | 420.4 | 169.8 | 14.3 | 14.2 |  | 2385.9 | 3421.9 | 151.3
42.125 | 3899 | 249.6 | 150.9 | 115.2 | 35.1 | 15.7 | 30.4 | 200.7 | 0.051 | 4.5 | 4.42 | 420 | 170 | 14.1 | 14.2 |  | 2432.3 | 3435.1 | 151.3
42.1333 | 3898 | 250.1 | 151.1 | 115.2 | 35.1 | 15.8 | 30.6 | 198.9 | 0.044 | 4.5 | 4.5 | 419.6 | 169.8 | 14.3 | 14.3 |  | 2374.6 | 3340.5 | 151.5
42.1417 | 3903 | 250.1 | 150.9 | 115.1 | 35 | 15.8 | 30.6 | 199.9 | 0.051 | 4.48 | 4.43 | 420.1 | 170.2 | 14.2 | 14.2 |  | 2402.9 | 3432.9 | 151.5
42.15 | 3901 | 250.5 | 150.7 | 115.1 | 34.9 | 15.8 | 30.5 | 199.5 | 0.047 | 4.47 | 4.55 | 419.7 | 169.7 | 14.2 | 14.2 |  | 2418.4 | 3453.7 | 151.3
42.1583 | 3899 | 249.6 | 150.3 | 115 | 34.8 | 15.8 | 30.5 | 199.9 | 0.029 | 4.48 | 4.45 | 420.5 | 169.8 | 14.3 | 14.3 |  | 2314.9 | 3269 | 151.1
42.1667 | 3901 | 249.8 | 150.1 | 114.9 | 34.8 | 15.8 | 30.5 | 199.7 | 0.057 | 4.46 | 4.5 | 420.2 | 170.2 | 14.2 | 14.2 |  | 2362.5 | 3437.3 | 150.9
42.175 | 3899 | 249.5 | 150 | 114.9 | 34.9 | 15.8 | 30.4 | 201 | 0.068 | 4.48 | 4.5 | 419.9 | 170 | 14.2 | 14.4 |  | 2377.6 | 3216.8 | 150.9
42.1833 | 3896 | 249.7 | 150 | 114.9 | 34.9 | 15.8 | 30.4 | 200.3 | 0.053 | 4.49 | 4.42 | 420.6 | 170 | 14.2 | 14.2 |  | 2404.1 | 3407 | 150.8
42.1917 | 3902 | 250.6 | 149.9 | 114.8 | 34.9 | 15.8 | 30.3 | 201.1 | 0.037 | 4.5 | 4.49 | 420.2 | 170 | 14.1 | 14.3 |  | 2529.5 | 3427.2 | 150.7
42.2 | 3900 | 249.9 | 149.9 | 114.8 | 35 | 15.8 | 30.4 | 199.5 | 0.044 | 4.46 | 4.52 | 419.3 | 170.7 | 14.3 | 14.3 |  | 2369.1 | 3348.2 | 150.6
42.2083 | 3901 | 249.9 | 149.6 | 114.8 | 35.1 | 15.8 | 30.3 | 199.8 | 0.045 | 4.5 | 4.5 | 420.7 | 169.8 | 14.2 | 14.2 |  | 2375.6 | 3463 | 150.5
42.2167 | 3899 | 249.8 | 149.8 | 114.7 | 35.1 | 15.8 | 30.3 | 200.3 | 0.053 | 4.45 | 4.56 | 419.4 | 169.8 | 14.2 | 14.3 |  | 2386.7 | 3394 | 150.5
42.225 | 3900 | 250.3 | 150.2 | 114.8 | 35.1 | 15.7 | 30.3 | 198.7 | 0.044 | 4.53 | 4.52 | 420.1 | 169.9 | 14.2 | 14.2 |  | 2436.3 | 3453 | 150.7
42.2333 | 3900 | 250.4 | 150.4 | 114.9 | 35 | 15.7 | 30.3 | 200.5 | 0.055 | 4.53 | 4.54 | 420.2 | 170.1 | 14.1 | 14.2 |  | 2466.4 | 3475.5 | 150.8
42.2417 | 3901 | 250.5 | 150.6 | 115 | 35 | 15.6 | 30.4 | 202 | 0.043 | 4.52 | 4.55 | 419.6 | 170.1 | 14.3 | 14.3 |  | 2397 | 3471.6 | 151
42.25 | 3899 | 250.2 | 150.7 | 115 | 35.1 | 15.6 | 30.4 | 199.1 | 0.053 | 4.51 | 4.46 | 420.5 | 170.3 | 14 | 14.2 |  | 2526.5 | 3550.7 | 151.1
42.2583 | 3902 | 250.2 | 150.7 | 115 | 35 | 15.6 | 30.4 | 200.2 | 0.077 | 4.49 | 4.59 | 420.6 | 169.9 | 14.2 | 14.3 |  | 2382 | 3412.3 | 151.1
42.2667 | 3900 | 250.3 | 150.8 | 115.1 | 34.9 | 15.6 | 30.3 | 200.1 | 0.042 | 4.54 | 4.42 | 420.1 | 169.9 | 14.2 | 14.3 |  | 2486.5 | 3299.5 | 151.2
42.275 | 3900 | 250.2 | 150.7 | 115.1 | 34.7 | 15.6 | 30.3 | 200.6 | 0.047 | 4.49 | 4.48 | 419.8 | 170.3 | 14.1 | 14.2 |  | 2479.6 | 3488.4 | 151.2
42.2833 | 3901 | 249.9 | 150.9 | 115.2 | 34.8 | 15.6 | 30.3 | 198.7 | 0.041 | 4.48 | 4.43 | 419.7 | 170.1 | 14.3 | 14.3 |  | 2384.1 | 3257.9 | 151.3
42.2917 | 3901 | 250 | 150.9 | 115.2 | 35 | 15.6 | 30.3 | 199 | 0.05 | 4.52 | 4.52 | 420.6 | 169.9 | 14.3 | 14.2 |  | 2419.7 | 3461.5 | 151.3
42.3 | 3903 | 250.2 | 150.9 | 115.3 | 35 | 15.6 | 30.3 | 199.4 | 0.048 | 4.47 | 4.46 | 419.8 | 170.3 | 14.2 | 14.3 |  | 2420.5 | 3457.8 | 151.3
42.3083 | 3900 | 250.2 | 150.9 | 115.3 | 35.1 | 15.6 | 30.2 | 200.9 | 0.061 | 4.49 | 4.5 | 419.4 | 169.8 | 14.2 | 14.3 |  | 2424.7 | 3486.4 | 151.4
42.3167 | 3901 | 250.2 | 150.6 | 115.1 | 35.2 | 15.6 | 30.3 | 199.6 | 0.05 | 4.5 | 4.56 | 420.2 | 170.3 | 14.1 | 14.2 |  | 2486.2 | 3433.1 | 151.2
42.325 | 3898 | 250 | 150.4 | 115.1 | 35.2 | 15.6 | 30.3 | 200.6 | 0.039 | 4.56 | 4.49 | 419.9 | 169.8 | 14.3 | 14.3 |  | 2326.5 | 3439.2 | 151.1
42.3333 | 3900 | 250.6 | 150.1 | 114.9 | 35.1 | 15.7 | 30.3 | 199.5 | 0.056 | 4.54 | 4.53 | 420.4 | 170.2 | 14.1 | 14.2 |  | 2506.1 | 3512.6 | 150.9
42.3417 | 3900 | 250.1 | 150 | 114.9 | 35.1 | 15.7 | 30.3 | 199.3 | 0.065 | 4.52 | 4.53 | 421.3 | 170 | 14.2 | 14.3 |  | 2442 | 3344.9 | 150.8
42.35 | 3899 | 250.3 | 150.1 | 114.9 | 35 | 15.7 | 30.3 | 199.4 | 0.061 | 4.54 | 4.51 | 419.1 | 170.1 | 14.2 | 14.3 |  | 2465.7 | 3410.2 | 150.8
42.3583 | 3902 | 249.6 | 150.1 | 114.9 | 35 | 15.7 | 30.3 | 200.3 | 0.042 | 4.47 | 4.45 | 420.8 | 170.2 | 14.1 | 14.2 |  | 2452.9 | 3485.7 | 150.8
42.3667 | 3900 | 250.5 | 150 | 114.8 | 34.9 | 15.8 | 30.4 | 200.2 | 0.045 | 4.54 | 4.54 | 420.3 | 170.1 | 14.2 | 14.2 |  | 2460.6 | 3456.7 | 150.7
42.375 | 3900 | 250.9 | 150.1 | 114.8 | 35 | 15.7 | 30.5 | 200.4 | 0.042 | 4.5 | 4.59 | 419.8 | 170 | 14.2 | 14.2 |  | 2471.1 | 3535.5 | 150.8
42.3833 | 3900 | 251.4 | 150.1 | 114.8 | 34.9 | 15.7 | 30.5 | 200.8 | 0.044 | 4.5 | 4.5 | 420.5 | 170.3 | 14.2 | 14.2 |  | 2417.8 | 3652.5 | 150.7
42.3917 | 3901 | 250.1 | 150 | 114.8 | 34.9 | 15.7 | 30.4 | 199.7 | 0.06 | 4.48 | 4.47 | 419.8 | 170.1 | 14.2 | 14.3 |  | 2357.2 | 3360.3 | 150.7
42.4 | 3900 | 250.4 | 150.2 | 114.9 | 35 | 15.7 | 30.5 | 199.6 | 0.046 | 4.52 | 4.6 | 420 | 169.9 | 14.2 | 14.3 |  | 2395.6 | 3460.3 | 150.8
42.4083 | 3899 | 250.4 | 150.4 | 114.9 | 35 | 15.6 | 30.4 | 199.8 | 0.042 | 4.48 | 4.52 | 419.9 | 170 | 14.2 | 14.2 |  | 2408.1 | 3524.7 | 150.9
42.4167 | 3897 | 250.2 | 150.5 | 114.9 | 35 | 15.6 | 30.4 | 200.6 | 0.052 | 4.51 | 4.51 | 419.8 | 170.2 | 14.3 | 14.2 |  | 2322.2 | 3411.1 | 151
42.425 | 3900 | 250.6 | 150.7 | 115 | 35 | 15.6 | 30.4 | 200.5 | 0.069 | 4.54 | 4.47 | 420.5 | 170 | 14.3 | 14.2 |  | 2412 | 3497.6 | 151.1
42.4333 | 3902 | 250.1 | 150.8 | 115.1 | 35 | 15.6 | 30.5 | 199.8 | 0.055 | 4.51 | 4.45 | 419.8 | 170 | 14.2 | 14.3 |  | 2418.3 | 3386.5 | 151.2
42.4417 | 3897 | 250.4 | 150.7 | 115.2 | 35 | 15.6 | 30.6 | 200.5 | 0.039 | 4.49 | 4.53 | 420 | 169.9 | 14.3 | 14.3 |  | 2424.5 | 3418.6 | 151.3
42.45 | 3900 | 250 | 150.9 | 115.4 | 35 | 15.6 | 30.6 | 199.1 | 0.045 | 4.53 | 4.51 | 420.2 | 169.9 | 14.1 | 14.2 |  | 2391.1 | 3455.3 | 151.4
42.4583 | 3899 | 249.5 | 151 | 115.3 | 34.9 | 15.6 | 30.6 | 200.7 | 0.044 | 4.51 | 4.43 | 419.5 | 170 | 14.3 | 14.3 |  | 2358.6 | 3365 | 151.4
42.4667 | 3900 | 250.4 | 150.8 | 115.2 | 35 | 15.6 | 30.6 | 199.8 | 0.047 | 4.49 | 4.47 | 419.9 | 170 | 14.2 | 14.2 |  | 2418.4 | 3437.6 | 151.4
42.475 | 3901 | 250.1 | 150.6 | 115.2 | 35 | 15.5 | 30.5 | 199.3 | 0.061 | 4.48 | 4.47 | 418.8 | 169.9 | 14.2 | 14.2 |  | 2420.3 | 3514.1 | 151.3
42.4833 | 3899 | 250.3 | 150.2 | 115.1 | 34.9 | 15.6 | 30.5 | 199.6 | 0.055 | 4.51 | 4.54 | 418.5 | 170.1 | 14.3 | 14.4 |  | 2368.2 | 3337 | 151
42.4917 | 3901 | 249.8 | 150.1 | 115 | 34.9 | 15.6 | 30.4 | 200.4 | 0.04 | 4.47 | 4.52 | 420.6 | 170.1 | 14.1 | 14.2 |  | 2400 | 3427.4 | 150.9
42.5 | 3899 | 249.7 | 150.1 | 115 | 35 | 15.6 | 30.5 | 200.5 | 0.051 | 4.47 | 4.52 | 419.8 | 170.1 | 14.2 | 14.3 |  | 2390.8 | 3462.7 | 150.8
42.5083 | 3899 | 249.9 | 150 | 114.9 | 35 | 15.6 | 30.5 | 200.2 | 0.077 | 4.5 | 4.47 | 419.7 | 170.1 | 14.2 | 14.3 |  | 2418.5 | 3402.1 | 150.8
42.5167 | 3900 | 250.2 | 149.7 | 114.8 | 35 | 15.6 | 30.5 | 201.2 | 0.043 | 4.48 | 4.49 | 419.5 | 170.1 | 14.1 | 14.2 |  | 2478.3 | 3571.9 | 150.6
42.525 | 3899 | 250.5 | 149.7 | 114.8 | 35 | 15.7 | 30.4 | 200 | 0.04 | 4.47 | 4.48 | 420.2 | 169.9 | 14.2 | 14.3 |  | 2359.3 | 3421.6 | 150.6
42.5333 | 3900 | 250.7 | 149.9 | 114.8 | 35 | 15.7 | 30.4 | 200.7 | 0.038 | 4.53 | 4.48 | 420.1 | 170.1 | 14.2 | 14.2 |  | 2514 | 3609.6 | 150.7
42.5417 | 3898 | 250 | 150.2 | 114.7 | 35 | 15.7 | 30.4 | 200.2 | 0.056 | 4.49 | 4.52 | 419.7 | 169.7 | 14.3 | 14.3 |  | 2363.4 | 3354.2 | 150.7
42.55 | 3901 | 249.9 | 150.4 | 114.8 | 35 | 15.7 | 30.4 | 200.4 | 0.048 | 4.5 | 4.46 | 420.7 | 169.8 | 14.2 | 14.3 |  | 2409.6 | 3429.1 | 150.8
42.5583 | 3897 | 250.4 | 150.4 | 114.8 | 35 | 15.7 | 30.3 | 199.7 | 0.05 | 4.49 | 4.51 | 419.6 | 169.8 | 14.2 | 14.3 |  | 2489.3 | 3347.4 | 150.9
42.5667 | 3900 | 250 | 150.6 | 115 | 35 | 15.7 | 30.3 | 200.4 | 0.05 | 4.49 | 4.47 | 420.7 | 170.3 | 14.3 | 14.3 |  | 2360.5 | 3401.6 | 151.1
42.575 | 3899 | 249.9 | 150.6 | 115.1 | 35 | 15.7 | 30.3 | 200.4 | 0.026 | 4.45 | 4.47 | 419.7 | 170.1 | 14.1 | 14.3 |  | 2429.5 | 3348.9 | 151.1
42.5833 | 3899 | 249.6 | 150.8 | 115.2 | 35.1 | 15.7 | 30.3 | 199.7 | 0.053 | 4.51 | 4.48 | 420 | 170 | 14.2 | 14.2 |  | 2386.9 | 3402.3 | 151.3
42.5917 | 3902 | 249.9 | 150.8 | 115.3 | 35.1 | 15.7 | 30.4 | 199.2 | 0.065 | 4.54 | 4.5 | 419 | 170.1 | 14.1 | 14.3 |  | 2498.2 | 3460.1 | 151.3
42.6 | 3902 | 250.6 | 150.8 | 115.3 | 35.1 | 15.8 | 30.4 | 199.4 | 0.066 | 4.48 | 4.48 | 419.7 | 170.2 | 14.3 | 14.3 |  | 2386.3 | 3432.4 | 151.4
42.6083 | 3902 | 249.7 | 150.9 | 115.5 | 35.1 | 15.8 | 30.6 | 200.4 | 0.045 | 4.4 | 4.49 | 420.1 | 169.5 | 14.1 | 14.2 |  | 2480 | 3411.5 | 151.5
42.6167 | 3900 | 249.4 | 150.8 | 115.3 | 35.1 | 15.8 | 30.7 | 199.3 | 0.047 | 4.45 | 4.53 | 419.6 | 169.9 | 14.2 | 14.3 |  | 2420.1 | 3408 | 151.4
42.625 | 3898 | 250.3 | 150.5 | 115.1 | 35 | 15.8 | 30.6 | 200 | 0.043 | 4.52 | 4.5 | 421.2 | 169.7 | 14.2 | 14.2 |  | 2473.1 | 3492.8 | 151.2
42.6333 | 3899 | 250.1 | 150.3 | 115 | 34.9 | 15.8 | 30.6 | 201.3 | 0.045 | 4.52 | 4.48 | 418.6 | 169.9 | 14.2 | 14.2 |  | 2440.3 | 3468.7 | 151.1
42.6417 | 3900 | 249.9 | 150.1 | 114.9 | 34.9 | 15.7 | 30.5 | 200.2 | 0.051 | 4.45 | 4.53 | 420.4 | 169.9 | 14.2 | 14.2 |  | 2375.1 | 3462.9 | 151
42.65 | 3897 | 249.5 | 150 | 114.8 | 34.9 | 15.7 | 30.6 | 199.7 | 0.047 | 4.52 | 4.5 | 420.4 | 170 | 14.3 | 14.3 |  | 2405.9 | 3297.8 | 150.9
42.6583 | 3901 | 249.5 | 149.9 | 114.7 | 34.8 | 15.7 | 30.5 | 198.5 | 0.035 | 4.48 | 4.44 | 420.6 | 169.7 | 14.1 | 14.3 |  | 2425.1 | 3369 | 150.7
42.6667 | 3899 | 249.7 | 149.8 | 114.6 | 34.9 | 15.7 | 30.5 | 199.3 | 0.055 | 4.47 | 4.52 | 419.9 | 170.2 | 14.2 | 14.3 |  | 2417.9 | 3346.6 | 150.6
42.675 | 3901 | 249.7 | 149.7 | 114.5 | 34.9 | 15.7 | 30.3 | 201 | 0.077 | 4.49 | 4.48 | 420.5 | 169.8 | 14.2 | 14.4 |  | 2328.5 | 3323.7 | 150.5
42.6833 | 3899 | 249.5 | 149.7 | 114.8 | 35.1 | 15.7 | 30.4 | 199.3 | 0.047 | 4.51 | 4.49 | 419.7 | 170 | 14.1 | 14.2 |  | 2524 | 3403.1 | 150.5
42.6917 | 3897 | 249.9 | 150.1 | 114.9 | 35.1 | 15.7 | 30.4 | 200 | 0.033 | 4.47 | 4.47 | 420.4 | 170.2 | 14.2 | 14.2 |  | 2409.6 | 3498.3 | 150.6
42.7 | 3901 | 250.4 | 150.4 | 115 | 35.1 | 15.7 | 30.4 | 201 | 0.043 | 4.48 | 4.47 | 419.8 | 169.9 | 14.1 | 14.3 |  | 2483.4 | 3370.8 | 150.8
42.7083 | 3900 | 250.7 | 150.6 | 115.1 | 35.1 | 15.7 | 30.4 | 200.8 | 0.047 | 4.49 | 4.52 | 420 | 170.2 | 14.1 | 14.3 |  | 2499 | 3452.7 | 151
42.7167 | 3903 | 250.4 | 150.6 | 115.1 | 35 | 15.7 | 30.3 | 200.2 | 0.056 | 4.51 | 4.54 | 419.9 | 170 | 14 | 14.3 |  | 2559 | 3504.2 | 151
42.725 | 3900 | 249.9 | 150.8 | 115.2 | 35 | 15.7 | 30.3 | 201 | 0.063 | 4.52 | 4.43 | 420.7 | 170.1 | 14.3 | 14.3 |  | 2324.3 | 3301.8 | 151.2
42.7333 | 3900 | 250.3 | 150.9 | 115.3 | 35 | 15.7 | 30.4 | 199.8 | 0.052 | 4.52 | 4.54 | 419.8 | 169.7 | 14.2 | 14.3 |  | 2409 | 3361 | 151.3
42.7417 | 3900 | 250.2 | 150.9 | 115.3 | 35.1 | 15.6 | 30.4 | 199 | 0.036 | 4.48 | 4.44 | 420.5 | 169.8 | 14.1 | 14.3 |  | 2435.8 | 3378.1 | 151.4
42.75 | 3899 | 250.2 | 151 | 115.3 | 35 | 15.6 | 30.5 | 200.6 | 0.055 | 4.47 | 4.48 | 420.4 | 169.2 | 14.1 | 14.2 |  | 2532 | 3483.1 | 151.5
42.7583 | 3900 | 250.3 | 150.9 | 115.1 | 34.9 | 15.6 | 30.4 | 200.3 | 0.077 | 4.55 | 4.52 | 420.1 | 170.1 | 14.3 | 14.3 |  | 2420.4 | 3406.4 | 151.4
42.7667 | 3900 | 250.5 | 150.8 | 115 | 34.9 | 15.6 | 30.4 | 200.6 | 0.047 | 4.5 | 4.53 | 419.9 | 170.1 | 14.1 | 14.3 |  | 2473.9 | 3434 | 151.3
42.775 | 3898 | 249.5 | 150.5 | 115 | 34.9 | 15.6 | 30.4 | 200.4 | 0.049 | 4.49 | 4.47 | 420.2 | 169.9 | 14.2 | 14.3 |  | 2379.6 | 3407.6 | 151.2
42.7833 | 3902 | 250.6 | 150.2 | 114.9 | 35 | 15.7 | 30.4 | 200.5 | 0.055 | 4.53 | 4.54 | 419.8 | 169.8 | 14.1 | 14.2 |  | 2492.3 | 3509.1 | 150.9
42.7917 | 3900 | 249.5 | 150.2 | 114.9 | 35.1 | 15.6 | 30.5 | 201.1 | 0.044 | 4.53 | 4.47 | 419.9 | 170 | 14.3 | 14.3 |  | 2416.2 | 3287 | 151
42.8 | 3902 | 250 | 150.1 | 115 | 35.1 | 15.6 | 30.4 | 199.9 | 0.053 | 4.49 | 4.56 | 419.8 | 170 | 14.2 | 14.3 |  | 2463.2 | 3324.6 | 150.9
42.8083 | 3897 | 249.4 | 150 | 114.9 | 35.1 | 15.6 | 30.5 | 199.5 | 0.049 | 4.5 | 4.49 | 419.8 | 170.2 | 14.1 | 14.3 |  | 2412.1 | 3324.5 | 150.8
42.8167 | 3900 | 250.1 | 150 | 114.8 | 35.1 | 15.6 | 30.4 | 199.8 | 0.043 | 4.46 | 4.52 | 419.8 | 169.9 | 14.2 | 14.3 |  | 2443.4 | 3382.9 | 150.7
42.825 | 3899 | 249.6 | 150 | 114.8 | 35.1 | 15.6 | 30.5 | 199.4 | 0.029 | 4.5 | 4.52 | 420.1 | 170.2 | 14.3 | 14.3 |  | 2307.6 | 3426.3 | 150.7
42.8333 | 3900 | 249.8 | 150 | 114.9 | 35.1 | 15.6 | 30.6 | 200.1 | 0.067 | 4.49 | 4.46 | 419.7 | 170.3 | 14.2 | 14.2 |  | 2465.2 | 3400 | 150.7
42.8417 | 3900 | 249.9 | 150 | 114.8 | 35.1 | 15.6 | 30.6 | 199.3 | 0.073 | 4.47 | 4.46 | 420.1 | 169.9 | 14.2 | 14.2 |  | 2441.7 | 3454.6 | 150.7
42.85 | 3897 | 249.4 | 149.9 | 114.8 | 35 | 15.7 | 30.6 | 200.2 | 0.035 | 4.5 | 4.47 | 419.7 | 170.1 | 14.2 | 14.3 |  | 2372 | 3311.1 | 150.6
42.8583 | 3900 | 250.4 | 150.3 | 115.1 | 35.1 | 15.7 | 30.8 | 200.1 | 0.031 | 4.53 | 4.51 | 420.6 | 169.7 | 14.3 | 14.2 |  | 2320 | 3571.5 | 151
42.8667 | 3900 | 249.8 | 150.5 | 115.2 | 35 | 15.7 | 30.7 | 201.2 | 0.057 | 4.54 | 4.59 | 419.1 | 170.2 | 14.2 | 14.3 |  | 2438 | 3343.8 | 151.1
42.875 | 3899 | 250.1 | 150.4 | 115.1 | 34.9 | 15.7 | 30.7 | 200.1 | 0.054 | 4.47 | 4.53 | 420.6 | 169.6 | 14.3 | 14.2 |  | 2376.3 | 3486.9 | 151
42.8833 | 3899 | 250.3 | 150.4 | 115.1 | 34.8 | 15.7 | 30.6 | 200.8 | 0.05 | 4.5 | 4.5 | 417.5 | 170 | 14.2 | 14.3 |  | 2425.5 | 3388.2 | 151
42.8917 | 3900 | 249.5 | 150.4 | 115 | 34.8 | 15.7 | 30.6 | 198.7 | 0.058 | 4.49 | 4.52 | 420.1 | 169.9 | 14.2 | 14.3 |  | 2404.5 | 3380.6 | 150.9
42.9 | 3899 | 250 | 150.5 | 114.9 | 34.8 | 15.7 | 30.6 | 200 | 0.054 | 4.56 | 4.53 | 419.7 | 170 | 14.2 | 14.3 |  | 2415.1 | 3429.5 | 150.9
42.9083 | 3901 | 249.7 | 150.4 | 114.8 | 34.8 | 15.7 | 30.6 | 199.9 | 0.041 | 4.5 | 4.5 | 420.6 | 169.7 | 14.1 | 14.2 |  | 2539.2 | 3421.3 | 150.8
42.9167 | 3901 | 249.4 | 150.5 | 115 | 35.1 | 15.7 | 30.7 | 201 | 0.039 | 4.46 | 4.43 | 419.3 | 170 | 14.3 | 14.3 |  | 2366.2 | 3388.3 | 151
42.925 | 3903 | 249.5 | 150.7 | 115 | 35.3 | 15.7 | 30.7 | 199.8 | 0.054 | 4.48 | 4.47 | 419.7 | 169.6 | 14.2 | 14.3 |  | 2400.4 | 3430.5 | 151.2
42.9333 | 3899 | 249.9 | 150.8 | 115.1 | 35.4 | 15.7 | 30.8 | 199.8 | 0.052 | 4.48 | 4.56 | 420.1 | 169.5 | 14.2 | 14.3 |  | 2418.8 | 3338.3 | 151.3
42.9417 | 3900 | 249.4 | 150.9 | 115.1 | 35.3 | 15.8 | 30.8 | 199.2 | 0.036 | 4.48 | 4.5 | 419.9 | 169.4 | 14.2 | 14.3 |  | 2441.5 | 3422.2 | 151.3
42.95 | 3902 | 250.3 | 150.7 | 115.1 | 35.1 | 15.8 | 30.8 | 199.1 | 0.027 | 4.49 | 4.43 | 420.4 | 169.9 | 14.2 | 14.2 |  | 2368.1 | 3429.3 | 151.3
42.9583 | 3899 | 249.9 | 150.9 | 115.1 | 34.9 | 15.8 | 30.6 | 201.2 | 0.047 | 4.46 | 4.52 | 419.8 | 169.7 | 14.2 | 14.3 |  | 2373.4 | 3353.1 | 151.3
42.9667 | 3907 | 249.9 | 150.7 | 115 | 34.9 | 15.9 | 30.7 | 200.6 | 0.061 | 4.53 | 4.48 | 420.4 | 170 | 14.2 | 14.3 |  | 2443.8 | 3438.2 | 151.3
42.975 | 3898 | 250.2 | 150.8 | 115.1 | 34.8 | 15.8 | 30.6 | 200.8 | 0.058 | 4.54 | 4.48 | 420.2 | 169.7 | 14.3 | 14.3 |  | 2397.4 | 3373.5 | 151.3
42.9833 | 3898 | 250.3 | 150.6 | 115.1 | 34.8 | 15.8 | 30.6 | 200.2 | 0.06 | 4.54 | 4.47 | 420.5 | 170.1 | 14.3 | 14.2 |  | 2398.8 | 3482.3 | 151.2
42.9917 | 3899 | 249.9 | 150.6 | 115.1 | 34.8 | 15.8 | 30.6 | 200.4 | 0.048 | 4.45 | 4.55 | 420.7 | 169.9 | 14.1 | 14.3 |  | 2399 | 3404.1 | 151.1
43 | 3901 | 250 | 150.3 | 115.1 | 34.9 | 15.8 | 30.5 | 201.6 | 0.045 | 4.55 | 4.51 | 419.3 | 170.1 | 14.2 | 14.3 |  | 2403.4 | 3457.5 | 151
43.0083 | 3899 | 249.5 | 150.3 | 115.1 | 35.1 | 15.8 | 30.6 | 200.4 | 0.071 | 4.56 | 4.44 | 420.9 | 169.7 | 14.2 | 14.2 |  | 2386.8 | 3475.5 | 151
43.0167 | 3901 | 249.9 | 150.2 | 115.1 | 35.2 | 15.8 | 30.6 | 200.1 | 0.052 | 4.52 | 4.49 | 419.4 | 170.1 | 14.1 | 14.3 |  | 2497.6 | 3476.5 | 150.9
43.025 | 3902 | 249.8 | 150.2 | 115 | 35.2 | 15.8 | 30.7 | 200 | 0.036 | 4.47 | 4.52 | 420.4 | 170 | 14.1 | 14.2 |  | 2506.8 | 3482.8 | 150.9
43.0333 | 3898 | 249.6 | 150.1 | 115 | 35.2 | 15.8 | 30.7 | 200.6 | 0.038 | 4.54 | 4.51 | 419.4 | 170 | 14.1 | 14.2 |  | 2479.3 | 3436.9 | 150.8
43.0417 | 3902 | 249.6 | 150.2 | 114.9 | 35.1 | 15.8 | 30.8 | 198.4 | 0.055 | 4.47 | 4.44 | 419.9 | 170.1 | 14.2 | 14.3 |  | 2409.2 | 3489 | 150.8
43.05 | 3900 | 250.3 | 150.1 | 114.8 | 35 | 15.7 | 30.7 | 199 | 0.056 | 4.51 | 4.47 | 420.3 | 169.9 | 14.3 | 14.3 |  | 2409.7 | 3395.1 | 150.8
43.0583 | 3899 | 250.3 | 150 | 114.8 | 34.9 | 15.7 | 30.7 | 198.5 | 0.04 | 4.49 | 4.5 | 422 | 170.3 | 14.2 | 14.3 |  | 2429.1 | 3452.3 | 150.7
43.0667 | 3902 | 249.7 | 150 | 114.8 | 35 | 15.6 | 30.9 | 198.3 | 0.048 | 4.54 | 4.47 | 420.2 | 169.8 | 14.2 | 14.3 |  | 2444.5 | 3336.1 | 150.7
43.075 | 3899 | 250.2 | 150 | 114.8 | 35.1 | 15.6 | 31 | 201.1 | 0.034 | 4.55 | 4.45 | 419 | 170.4 | 14.2 | 14.2 |  | 2382.4 | 3530.2 | 150.7
43.0833 | 3900 | 249.5 | 150.1 | 114.8 | 35 | 15.5 | 30.9 | 199.9 | 0.064 | 4.52 | 4.53 | 420.1 | 169.9 | 14.2 | 14.2 |  | 2426.8 | 3535 | 150.7
43.0917 | 3901 | 250 | 150.2 | 114.9 | 35 | 15.5 | 31 | 200.8 | 0.093 | 4.45 | 4.48 | 419.7 | 170.2 | 14.3 | 14.4 |  | 2357.2 | 3349.9 | 150.8
43.1 | 3901 | 249.2 | 150.3 | 115 | 35 | 15.5 | 31.1 | 199.7 | 0.031 | 4.5 | 4.49 | 421.3 | 169.8 | 14.1 | 14.2 |  | 2439.8 | 3453.1 | 150.9
43.1083 | 3901 | 249.8 | 150.5 | 115.1 | 34.9 | 15.5 | 31.1 | 201.7 | -0.076 | 4.49 | 4.44 | 419.7 | 169.9 | 14.2 | 14.2 |  | 2448 | 3440.7 | 151
43.1167 | 3900 | 250.4 | 150.6 | 115.1 | 34.9 | 15.5 | 31 | 200.2 | 0.07 | 4.54 | 4.52 | 420.7 | 170.2 | 14.2 | 14.3 |  | 2466.1 | 3453.6 | 151.1
43.125 | 3899 | 249.9 | 150.6 | 115.2 | 35 | 15.5 | 30.9 | 200.7 | 0.057 | 4.55 | 4.45 | 420.1 | 169.9 | 14.2 | 14.2 |  | 2391.1 | 3438.6 | 151.1
43.1333 | 3899 | 250.1 | 150.7 | 115.2 | 35 | 15.5 | 30.8 | 200.7 | 0.05 | 4.52 | 4.54 | 419.6 | 169.9 | 14.1 | 14.3 |  | 2511.9 | 3469.9 | 151.2
43.1417 | 3899 | 249.7 | 150.7 | 115.2 | 35 | 15.6 | 30.8 | 199.9 | 0.048 | 4.51 | 4.52 | 420 | 169.7 | 14.2 | 14.2 |  | 2390.9 | 3551.3 | 151.2
43.15 | 3900 | 249.7 | 150.7 | 115.1 | 35 | 15.6 | 30.8 | 201.1 | 0.055 | 4.45 | 4.56 | 419.7 | 170 | 14.3 | 14.3 |  | 2398.3 | 3474.1 | 151.2
43.1583 | 3903 | 249.8 | 150.7 | 115.1 | 34.9 | 15.6 | 30.7 | 199.9 | 0.038 | 4.53 | 4.54 | 420.5 | 170 | 14.2 | 14.3 |  | 2410.7 | 3395.8 | 151.2
43.1667 | 3900 | 250.7 | 150.7 | 115 | 34.9 | 15.6 | 30.7 | 200 | 0.038 | 4.52 | 4.58 | 420.9 | 170.1 | 14.2 | 14.3 |  | 2410 | 3370.4 | 151.2
43.175 | 3901 | 249.8 | 150.7 | 115 | 35 | 15.7 | 30.8 | 200.3 | 0.064 | 4.55 | 4.43 | 419.3 | 170 | 14.2 | 14.3 |  | 2425.2 | 3326.5 | 151.1
43.1833 | 3906 | 249.5 | 150.7 | 114.9 | 35 | 15.7 | 30.7 | 199.5 | 0.053 | 4.48 | 4.55 | 420.1 | 169.6 | 14.2 | 14.3 |  | 2441.1 | 3268.6 | 151.1
43.1917 | 3900 | 249.7 | 150.6 | 114.9 | 35 | 15.8 | 30.7 | 200.9 | 0.041 | 4.5 | 4.49 | 420 | 169.8 | 14.1 | 14.3 |  | 2459.9 | 3396.9 | 151.1
43.2 | 3900 | 249.7 | 150.6 | 114.9 | 35.1 | 15.8 | 30.7 | 199.3 | 0.05 | 4.5 | 4.5 | 419.1 | 169.6 | 14.2 | 14.3 |  | 2445.4 | 3451.8 | 151.1
43.2083 | 3901 | 249.8 | 150.6 | 114.9 | 35.1 | 15.8 | 30.6 | 201.1 | 0.053 | 4.5 | 4.53 | 420.4 | 170 | 14.1 | 14.3 |  | 2475.7 | 3529.5 | 151
43.2167 | 3897 | 250.2 | 150.7 | 114.8 | 35.1 | 15.8 | 30.7 | 200.5 | 0.048 | 4.54 | 4.51 | 419.6 | 170 | 14.3 | 14.3 |  | 2367.8 | 3374 | 151
43.225 | 3903 | 250.4 | 150.5 | 114.9 | 35 | 15.8 | 30.7 | 199.2 | 0.065 | 4.5 | 4.58 | 419.9 | 170 | 14.1 | 14.2 |  | 2470.3 | 3536.9 | 151
43.2333 | 3900 | 250.6 | 150.5 | 114.9 | 35.1 | 15.8 | 30.7 | 200.6 | 0.061 | 4.5 | 4.56 | 419.1 | 169.6 | 14.3 | 14.2 |  | 2406.9 | 3531 | 151
43.2417 | 3900 | 250.2 | 150.6 | 114.9 | 35.1 | 15.8 | 30.7 | 199.5 | 0.045 | 4.5 | 4.47 | 419.9 | 169.9 | 14.2 | 14.4 |  | 2441.7 | 3325.9 | 151.1
43.25 | 3900 | 249.7 | 150.5 | 115 | 35.1 | 15.8 | 30.7 | 199.6 | 0.057 | 4.51 | 4.52 | 420.1 | 169.8 | 14.2 | 14.2 |  | 2402 | 3446.7 | 151
43.2583 | 3901 | 249 | 150.5 | 115 | 35.1 | 15.8 | 30.7 | 200.7 | 0.063 | 4.49 | 4.48 | 420.3 | 170 | 14.1 | 14.3 |  | 2388.2 | 3316.6 | 151.1
43.2667 | 3901 | 249.5 | 150.5 | 115 | 35 | 15.9 | 30.8 | 200.4 | 0.04 | 4.48 | 4.44 | 420.9 | 169.9 | 14.2 | 14.3 |  | 2386.3 | 3358.1 | 151
43.275 | 3900 | 250 | 150.4 | 115 | 35 | 15.9 | 30.8 | 200.6 | 0.023 | 4.44 | 4.45 | 420.4 | 169.8 | 14.2 | 14.2 |  | 2463.1 | 3464.9 | 150.9
43.2833 | 3899 | 250.5 | 150.4 | 115 | 34.9 | 15.9 | 30.7 | 199.2 | 0.038 | 4.54 | 4.5 | 420 | 170 | 14.2 | 14.2 |  | 2446.3 | 3567.6 | 151
43.2917 | 3898 | 250.1 | 150.4 | 115 | 34.9 | 15.9 | 30.7 | 200 | 0.053 | 4.56 | 4.47 | 419.4 | 170.1 | 14.2 | 14.2 |  | 2360.8 | 3529.5 | 150.9
43.3 | 3902 | 249.7 | 150.4 | 115 | 34.9 | 15.9 | 30.7 | 199.2 | 0.052 | 4.51 | 4.46 | 420.2 | 170.1 | 14.2 | 14.2 |  | 2358.3 | 3487.3 | 150.9
43.3083 | 3899 | 249.4 | 150.5 | 115.1 | 34.9 | 15.9 | 30.7 | 201.3 | 0.055 | 4.49 | 4.44 | 419.5 | 170.3 | 14.3 | 14.2 |  | 2372.4 | 3484.2 | 151
43.3167 | 3899 | 249.9 | 150.4 | 115.1 | 35.1 | 15.9 | 30.8 | 199.4 | 0.057 | 4.47 | 4.55 | 419.3 | 170 | 14.2 | 14.3 |  | 2466.7 | 3364.3 | 150.9
43.325 | 3899 | 250.1 | 150.4 | 115.1 | 35.1 | 15.9 | 30.8 | 199.6 | 0.023 | 4.46 | 4.47 | 420.5 | 170.1 | 14.1 | 14.2 |  | 2482.6 | 3547.5 | 151
43.3333 | 3900 | 249.3 | 150.5 | 115.1 | 35.1 | 15.9 | 30.7 | 199.8 | 0.058 | 4.52 | 4.46 | 420.1 | 170 | 14.2 | 14.2 |  | 2439.5 | 3388 | 151
43.3417 | 3902 | 249.9 | 150.4 | 115.1 | 35 | 15.9 | 30.7 | 199.2 | 0.075 | 4.51 | 4.48 | 419.4 | 169.9 | 14.1 | 14.3 |  | 2459.3 | 3446.6 | 151
43.35 | 3903 | 250.3 | 150.5 | 115.1 | 34.9 | 15.9 | 30.6 | 200.5 | 0.054 | 4.5 | 4.52 | 420.1 | 170.1 | 14.1 | 14.2 |  | 2491.5 | 3504.6 | 151
43.3583 | 3899 | 249.5 | 150.4 | 115.1 | 34.9 | 15.9 | 30.6 | 201 | 0.031 | 4.55 | 4.44 | 419.2 | 170 | 14.3 | 14.2 |  | 2372.2 | 3523.4 | 151
43.3667 | 3901 | 249.8 | 150.4 | 115.1 | 35 | 15.9 | 30.6 | 199.3 | 0.047 | 4.53 | 4.51 | 419.4 | 169.9 | 14.2 | 14.4 |  | 2377.9 | 3298.9 | 151
43.375 | 3902 | 250.1 | 150.4 | 115.1 | 35 | 15.9 | 30.6 | 199.8 | 0.046 | 4.51 | 4.52 | 420 | 170.2 | 14.2 | 14.2 |  | 2450.3 | 3407.9 | 151
43.3833 | 3900 | 250 | 150.5 | 115 | 35 | 15.9 | 30.6 | 201.1 | 0.056 | 4.48 | 4.54 | 419.4 | 170 | 14.2 | 14.3 |  | 2464.4 | 3352.1 | 151
43.3917 | 3900 | 250 | 150.5 | 115 | 35 | 15.9 | 30.6 | 200.8 | 0.064 | 4.51 | 4.57 | 419.7 | 170 | 14.2 | 14.3 |  | 2490.3 | 3381.6 | 151
43.4 | 3901 | 249.9 | 150.4 | 115 | 35 | 15.9 | 30.5 | 200.7 | 0.052 | 4.46 | 4.46 | 420.3 | 170 | 14.2 | 14.2 |  | 2437.7 | 3503.8 | 151
43.4083 | 3900 | 249.9 | 150.6 | 115 | 35.1 | 15.9 | 30.6 | 199.4 | 0.047 | 4.48 | 4.53 | 421.4 | 170.1 | 14.3 | 14.3 |  | 2316.9 | 3484.1 | 151.1
43.4167 | 3902 | 249.5 | 150.6 | 115 | 35.2 | 15.8 | 30.6 | 199.2 | 0.053 | 4.46 | 4.52 | 419.5 | 170 | 14.1 | 14.2 |  | 2441.1 | 3394.4 | 151
43.425 | 3903 | 249.3 | 150.4 | 115 | 35 | 15.9 | 30.6 | 199.8 | 0.05 | 4.51 | 4.51 | 419.8 | 169.9 | 14.2 | 14.3 |  | 2381.4 | 3362.8 | 151
43.4333 | 3899 | 250.5 | 150.5 | 114.9 | 34.9 | 15.9 | 30.5 | 200.3 | 0.036 | 4.51 | 4.56 | 419.7 | 169.8 | 14.3 | 14.2 |  | 2368.6 | 3498 | 151
43.4417 | 3898 | 250.4 | 150.4 | 114.9 | 34.9 | 15.9 | 30.5 | 200.9 | 0.045 | 4.52 | 4.52 | 419.9 | 169.9 | 14.2 | 14.3 |  | 2443.5 | 3332.5 | 151
43.45 | 3902 | 249.6 | 150.5 | 114.9 | 34.9 | 15.9 | 30.5 | 199.1 | 0.056 | 4.51 | 4.51 | 420.7 | 169.9 | 14.2 | 14.3 |  | 2391.9 | 3379.9 | 151
43.4583 | 3899 | 249.8 | 150.5 | 115 | 34.9 | 15.9 | 30.5 | 199 | 0.056 | 4.46 | 4.51 | 419.7 | 170.1 | 14.3 | 14.3 |  | 2393.7 | 3485.9 | 151
43.4667 | 3900 | 249.8 | 150.5 | 114.9 | 34.9 | 15.9 | 30.6 | 198.5 | 0.054 | 4.52 | 4.58 | 419.7 | 170.2 | 14.1 | 14.3 |  | 2487.4 | 3434.8 | 151
43.475 | 3900 | 249.8 | 150.5 | 115 | 35 | 15.8 | 30.5 | 199.4 | 0.056 | 4.47 | 4.49 | 420.3 | 169.7 | 14.2 | 14.2 |  | 2452.2 | 3442 | 151
43.4833 | 3901 | 250.6 | 150.4 | 114.9 | 35 | 15.8 | 30.5 | 199.7 | 0.05 | 4.49 | 4.58 | 419.9 | 170.1 | 14.2 | 14.2 |  | 2477 | 3492.2 | 151
43.4917 | 3899 | 250.1 | 150.3 | 114.9 | 35 | 15.8 | 30.5 | 200 | 0.036 | 4.52 | 4.52 | 419.3 | 169.9 | 14.2 | 14.3 |  | 2450.3 | 3419.5 | 151
43.5 | 3900 | 249.9 | 150.4 | 114.9 | 35.1 | 15.8 | 30.5 | 199.2 | 0.073 | 4.52 | 4.47 | 420 | 169.9 | 14.2 | 14.2 |  | 2400.2 | 3488.7 | 150.9
43.5083 | 3899 | 249.4 | 150.5 | 115 | 35.1 | 15.8 | 30.5 | 200.2 | 0.058 | 4.48 | 4.53 | 418.7 | 170.3 | 14.2 | 14.3 |  | 2391.1 | 3303.7 | 151
43.5167 | 3901 | 249.9 | 150.5 | 115 | 35.1 | 15.8 | 30.6 | 200.1 | 0.043 | 4.52 | 4.49 | 419.4 | 170 | 14.3 | 14.3 |  | 2345.4 | 3444 | 151
43.525 | 3901 | 249.8 | 150.5 | 115 | 35.1 | 15.9 | 30.6 | 199.7 | 0.044 | 4.5 | 4.46 | 419.7 | 169.9 | 14.2 | 14.3 |  | 2414.6 | 3334.6 | 151
43.5333 | 3899 | 250 | 150.4 | 115 | 35.1 | 15.9 | 30.5 | 200.7 | 0.048 | 4.5 | 4.49 | 420.1 | 170.3 | 14.3 | 14.3 |  | 2366.2 | 3410.2 | 151
43.5417 | 3899 | 249.7 | 150.4 | 114.9 | 35 | 15.9 | 30.6 | 199.7 | 0.053 | 4.48 | 4.46 | 419.7 | 170.1 | 14.2 | 14.2 |  | 2407.2 | 3414.7 | 150.9
43.55 | 3900 | 250.6 | 150.4 | 114.9 | 34.9 | 15.9 | 30.6 | 199.8 | 0.057 | 4.52 | 4.48 | 420.1 | 170.5 | 14.2 | 14.2 |  | 2490.2 | 3526.3 | 150.9
43.5583 | 3901 | 250.1 | 150.4 | 115 | 34.9 | 15.9 | 30.6 | 199.8 | 0.056 | 4.46 | 4.52 | 420.3 | 170.2 | 14.2 | 14.3 |  | 2389.2 | 3458.1 | 150.9
43.5667 | 3900 | 250.1 | 150.5 | 115 | 34.9 | 15.9 | 30.4 | 199.5 | 0.053 | 4.64 | 4.5 | 419.2 | 170.2 | 14.2 | 14.2 |  | 2417.5 | 3517.2 | 151
43.575 | 3900 | 249.3 | 150.4 | 115 | 34.9 | 15.8 | 30.4 | 198.5 | 0.037 | 4.53 | 4.41 | 420.4 | 170 | 14.1 | 14.3 |  | 2458.1 | 3313.6 | 151
43.5833 | 3899 | 249.9 | 150.4 | 115 | 35.1 | 15.8 | 30.5 | 199.8 | 0.053 | 4.51 | 4.53 | 420 | 170.1 | 14.2 | 14.2 |  | 2398.5 | 3437.9 | 151
43.5917 | 3900 | 250.1 | 150.5 | 115.1 | 35.1 | 15.8 | 30.5 | 200 | 0.061 | 4.53 | 4.58 | 419.3 | 169.5 | 14.2 | 14.3 |  | 2371.9 | 3355.2 | 151
43.6 | 3902 | 250.2 | 150.5 | 115.1 | 35.1 | 15.9 | 30.6 | 199.9 | 0.053 | 4.49 | 4.54 | 419.9 | 169.7 | 14.2 | 14.2 |  | 2413.7 | 3465.8 | 151
43.6083 | 3900 | 250.4 | 150.5 | 115.1 | 35 | 15.9 | 30.5 | 199.2 | 0.039 | 4.48 | 4.51 | 420.2 | 169.9 | 14.2 | 14.3 |  | 2418.3 | 3409.2 | 151
43.6167 | 3900 | 249.9 | 150.5 | 115.1 | 35 | 15.9 | 30.5 | 199 | 0.037 | 4.47 | 4.46 | 419.7 | 169.9 | 14.2 | 14.3 |  | 2331.6 | 3326.3 | 151
43.625 | 3902 | 250 | 150.4 | 115.1 | 35 | 15.9 | 30.5 | 199.7 | 0.052 | 4.46 | 4.57 | 419.5 | 169.8 | 14.2 | 14.3 |  | 2472.4 | 3396.4 | 151
43.6333 | 3900 | 249.6 | 150.5 | 115.1 | 35.1 | 15.9 | 30.6 | 198.9 | 0.06 | 4.48 | 4.5 | 420.5 | 169.9 | 14.1 | 14.2 |  | 2434 | 3470.2 | 151
43.6417 | 3901 | 249.4 | 150.5 | 115.1 | 35.2 | 15.9 | 30.6 | 201.1 | 0.061 | 4.47 | 4.45 | 419.8 | 170.1 | 14.3 | 14.2 |  | 2389.2 | 3453.5 | 151
43.65 | 3901 | 250.3 | 150.5 | 115.1 | 35.1 | 15.9 | 30.6 | 199.9 | 0.054 | 4.46 | 4.56 | 419.7 | 170.1 | 14.2 | 14.2 |  | 2482.2 | 3490.5 | 151
43.6583 | 3900 | 250.4 | 150.5 | 115.1 | 35 | 15.9 | 30.6 | 199.5 | 0.029 | 4.58 | 4.54 | 420.5 | 170 | 14.2 | 14.1 |  | 2440.6 | 3547.3 | 151.1
43.6667 | 3897 | 249.8 | 150.6 | 115.1 | 34.9 | 15.9 | 30.6 | 198.9 | 0.052 | 4.54 | 4.52 | 419.6 | 170.2 | 14.3 | 14.3 |  | 2360.4 | 3290.4 | 151.1
43.675 | 3900 | 250.3 | 150.5 | 115.1 | 34.9 | 15.9 | 30.6 | 198.6 | 0.058 | 4.48 | 4.48 | 419.9 | 170.2 | 14.2 | 14.3 |  | 2401.4 | 3414 | 151.1
43.6833 | 3900 | 250 | 150.5 | 115 | 34.8 | 15.9 | 30.4 | 199.8 | 0.058 | 4.53 | 4.52 | 420.2 | 170 | 14.2 | 14.2 |  | 2374.7 | 3470.3 | 151.1
43.6917 | 3898 | 250 | 150.6 | 115.2 | 35.1 | 15.9 | 30.7 | 199.7 | 0.048 | 4.44 | 4.56 | 419.7 | 169.7 | 14.2 | 14.3 |  | 2376.2 | 3301.1 | 151.3
43.7 | 3900 | 250.8 | 150.7 | 115.1 | 35.1 | 15.9 | 30.7 | 199.5 | 0.046 | 4.54 | 4.61 | 419.1 | 169.9 | 14.2 | 14.3 |  | 2427.4 | 3475.3 | 151.3
43.7083 | 3901 | 249.9 | 150.2 | 115 | 35.1 | 15.9 | 30.8 | 199.5 | 0.059 | 4.47 | 4.45 | 420.3 | 169.8 | 14.1 | 14.3 |  | 2489.2 | 3399.3 | 151.1
43.7167 | 3900 | 250.6 | 149.9 | 114.8 | 35 | 15.9 | 30.7 | 198.4 | 0.052 | 4.48 | 4.5 | 420.1 | 169.8 | 14.2 | 14.3 |  | 2425.5 | 3400.2 | 150.8
43.725 | 3900 | 250.3 | 149.6 | 114.5 | 34.9 | 15.9 | 30.7 | 200 | 0.05 | 4.49 | 4.54 | 419 | 170 | 14.2 | 14.3 |  | 2447.3 | 3360.7 | 150.5
43.7333 | 3903 | 250.1 | 149.4 | 114.4 | 34.9 | 15.9 | 30.6 | 200.5 | 0.051 | 4.5 | 4.49 | 419.7 | 169.9 | 14.2 | 14.3 |  | 2457.2 | 3363.2 | 150.3
43.7417 | 3900 | 249.9 | 149.6 | 114.7 | 34.8 | 15.9 | 30.6 | 201.4 | 0.037 | 4.47 | 4.48 | 419.9 | 170.2 | 14.3 | 14.3 |  | 2365.6 | 3425.8 | 150.4
43.75 | 3900 | 250.5 | 149.8 | 114.9 | 34.9 | 15.9 | 30.5 | 199.8 | 0.055 | 4.5 | 4.51 | 419.7 | 170.3 | 14.2 | 14.2 |  | 2462.5 | 3496.1 | 150.4
43.7583 | 3900 | 249.9 | 150.2 | 115 | 34.9 | 15.9 | 30.5 | 200.7 | 0.068 | 4.48 | 4.53 | 419.6 | 169.9 | 14.2 | 14.2 |  | 2387.3 | 3404.1 | 150.7
43.7667 | 3902 | 250 | 150.6 | 115.1 | 35 | 15.9 | 30.5 | 199.2 | 0.049 | 4.46 | 4.48 | 420.3 | 169.8 | 14.1 | 14.2 |  | 2494.4 | 3508.6 | 150.9
43.775 | 3899 | 249.9 | 150.7 | 115.2 | 35 | 15.9 | 30.5 | 200.3 | 0.04 | 4.39 | 4.49 | 420.4 | 170 | 14.2 | 14.3 |  | 2368.6 | 3392.8 | 151.1
43.7833 | 3899 | 249.8 | 150.8 | 115.3 | 35.1 | 15.9 | 30.5 | 199.3 | 0.041 | 4.5 | 4.51 | 419.3 | 170.1 | 14.3 | 14.3 |  | 2360.8 | 3371.3 | 151.2
43.7917 | 3901 | 250.1 | 150.8 | 115.3 | 35.2 | 15.9 | 30.5 | 200.1 | 0.052 | 4.51 | 4.52 | 420.1 | 169.8 | 14.2 | 14.3 |  | 2394 | 3412.2 | 151.3
43.8 | 3899 | 249.6 | 151 | 115.3 | 35.2 | 15.9 | 30.6 | 199.3 | 0.044 | 4.51 | 4.48 | 419.4 | 170 | 14.2 | 14.3 |  | 2373.2 | 3360 | 151.4
43.8083 | 3899 | 249.8 | 151 | 115.2 | 35.1 | 15.8 | 30.6 | 198.7 | 0.051 | 4.53 | 4.46 | 419.4 | 169.8 | 14.3 | 14.3 |  | 2381.1 | 3343.6 | 151.4
43.8167 | 3898 | 250.4 | 150.9 | 115.1 | 35.1 | 15.8 | 30.8 | 200.2 | 0.056 | 4.52 | 4.52 | 420.5 | 170.1 | 14.1 | 14.2 |  | 2506.3 | 3555 | 151.4
43.825 | 3901 | 249.4 | 151.1 | 115 | 35 | 15.8 | 30.7 | 199.9 | 0.039 | 4.5 | 4.44 | 420.5 | 170 | 14.2 | 14.2 |  | 2422.7 | 3335.2 | 151.5
43.8333 | 3899 | 250 | 150.8 | 114.9 | 34.9 | 15.8 | 30.6 | 199.9 | 0.048 | 4.5 | 4.54 | 419.7 | 170.1 | 14.2 | 14.3 |  | 2420 | 3391.3 | 151.4
43.8417 | 3900 | 249.4 | 150.5 | 115 | 34.9 | 15.8 | 30.3 | 199.8 | 0.068 | 4.47 | 4.43 | 419.3 | 170.2 | 14.3 | 14.2 |  | 2427.6 | 3370 | 151.2
43.85 | 3900 | 249.4 | 150.1 | 114.9 | 34.9 | 15.8 | 30.2 | 200.5 | 0.044 | 4.53 | 4.49 | 420.6 | 170.2 | 14.2 | 14.2 |  | 2369.9 | 3457.6 | 151
43.8583 | 3898 | 250.5 | 150.2 | 115 | 35 | 15.9 | 30.2 | 201.3 | 0.031 | 4.5 | 4.57 | 419.7 | 170.4 | 14.2 | 14.3 |  | 2425.8 | 3466.9 | 150.9
43.8667 | 3904 | 249.8 | 150 | 114.9 | 35 | 15.9 | 30.2 | 198.7 | 0.048 | 4.49 | 4.46 | 419.1 | 170.3 | 14.1 | 14.2 |  | 2510.5 | 3388.3 | 150.8
43.875 | 3900 | 249.5 | 150.1 | 114.9 | 35.1 | 15.8 | 30.3 | 199.5 | 0.047 | 4.53 | 4.5 | 420.2 | 169.8 | 14.2 | 14.3 |  | 2379.5 | 3444.8 | 150.8
43.8833 | 3901 | 250.4 | 150.1 | 114.9 | 35.1 | 15.9 | 30.3 | 200.4 | 0.051 | 4.5 | 4.5 | 419.8 | 169.9 | 14.3 | 14.2 |  | 2316.9 | 3488.7 | 150.8
43.8917 | 3901 | 250.3 | 150 | 115 | 35 | 15.8 | 30.2 | 199.5 | 0.062 | 4.49 | 4.53 | 419.3 | 170.2 | 14.3 | 14.3 |  | 2379.4 | 3444.7 | 150.7
43.9 | 3901 | 250.1 | 150 | 114.9 | 34.9 | 15.8 | 30.2 | 200.4 | 0.051 | 4.45 | 4.49 | 420.2 | 169.9 | 14.3 | 14.3 |  | 2345.3 | 3518.5 | 150.7
43.9083 | 3896 | 250.3 | 149.9 | 114.9 | 34.8 | 15.8 | 30.1 | 198.8 | 0.04 | 4.51 | 4.57 | 420.3 | 170.1 | 14.2 | 14.3 |  | 2386.8 | 3392.2 | 150.6
43.9167 | 3900 | 249.9 | 150 | 114.9 | 34.8 | 15.7 | 30.1 | 200.4 | 0.048 | 4.46 | 4.49 | 419.1 | 169.9 | 14.2 | 14.3 |  | 2476 | 3366.9 | 150.6
43.925 | 3901 | 250.5 | 150.2 | 114.9 | 34.8 | 15.7 | 30.1 | 200.3 | 0.064 | 4.45 | 4.49 | 419.9 | 170.2 | 14.1 | 14.2 |  | 2512 | 3521.8 | 150.7
43.9333 | 3900 | 250 | 150.3 | 114.9 | 34.9 | 15.8 | 30.1 | 200.9 | 0.058 | 4.51 | 4.49 | 419.9 | 169.9 | 14.1 | 14.2 |  | 2431.2 | 3523.8 | 150.9
43.9417 | 3900 | 249.7 | 150.3 | 114.9 | 35 | 15.8 | 30 | 200.3 | 0.041 | 4.52 | 4.45 | 419.3 | 169.9 | 14.2 | 14.2 |  | 2419.5 | 3498 | 150.9
43.95 | 3901 | 250 | 150.6 | 114.9 | 35.1 | 15.8 | 30 | 198.8 | 0.046 | 4.48 | 4.51 | 419.7 | 170 | 14.1 | 14.2 |  | 2444.6 | 3451 | 151
43.9583 | 3900 | 250 | 150.5 | 114.9 | 35.1 | 15.8 | 30 | 199 | 0.046 | 4.5 | 4.43 | 420.5 | 170.1 | 14.3 | 14.3 |  | 2369.1 | 3407.5 | 151
43.9667 | 3899 | 250 | 150.7 | 115 | 35.2 | 15.7 | 30 | 201.3 | 0.05 | 4.52 | 4.55 | 419.5 | 169.8 | 14.3 | 14.2 |  | 2357.3 | 3432.4 | 151.1
43.975 | 3899 | 249.1 | 150.7 | 115 | 35.2 | 15.7 | 30.2 | 200.3 | 0.047 | 4.52 | 4.47 | 420.3 | 169.9 | 14.2 | 14.3 |  | 2389 | 3290 | 151.2
43.9833 | 3902 | 249.7 | 150.6 | 115.1 | 35.2 | 15.7 | 30.2 | 200.2 | 0.053 | 4.53 | 4.5 | 420.1 | 170 | 14.2 | 14.3 |  | 2385.2 | 3400.9 | 151.2
43.9917 | 3900 | 249.7 | 150.8 | 115.1 | 35.1 | 15.7 | 30.2 | 199.1 | 0.047 | 4.45 | 4.5 | 419.9 | 169.9 | 14.3 | 14.3 |  | 2294.6 | 3397 | 151.2
44 | 3900 | 249.2 | 150.7 | 115.2 | 35 | 15.7 | 30.2 | 199.8 | 0.057 | 4.5 | 4.51 | 419.1 | 169.9 | 14.2 | 14.3 |  | 2398.5 | 3314.3 | 151.2
44.0083 | 3900 | 250.1 | 150.9 | 115.2 | 34.9 | 15.7 | 30.1 | 200.8 | 0.066 | 4.5 | 4.52 | 419.5 | 170.1 | 14.1 | 14.3 |  | 2445.3 | 3501.1 | 151.3
44.0167 | 3900 | 250.8 | 150.7 | 115.2 | 34.9 | 15.7 | 30.3 | 199.6 | 0.052 | 4.5 | 4.52 | 420.3 | 169.7 | 14.2 | 14.2 |  | 2424.9 | 3507.5 | 151.3
44.025 | 3899 | 250.2 | 150.8 | 115.2 | 34.8 | 15.8 | 30.1 | 199.3 | 0.038 | 4.42 | 4.41 | 419.5 | 170.2 | 14.2 | 14.3 |  | 2416.3 | 3372.9 | 151.3
44.0333 | 3900 | 249.7 | 150.7 | 115.1 | 34.7 | 15.7 | 30.1 | 198.2 | 0.038 | 4.48 | 4.5 | 419 | 170.2 | 14.1 | 14.2 |  | 2448.4 | 3432.8 | 151.3
44.0417 | 3901 | 249.9 | 150.6 | 115.1 | 34.9 | 15.7 | 30.3 | 200.9 | 0.047 | 4.49 | 4.49 | 419.9 | 170.1 | 14.2 | 14.2 |  | 2455.7 | 3507.7 | 151.2
44.05 | 3896 | 249.9 | 150.4 | 115.1 | 34.9 | 15.7 | 30.3 | 199.3 | 0.056 | 4.5 | 4.51 | 419.4 | 169.9 | 14.2 | 14.3 |  | 2399.4 | 3312.9 | 151.1
44.0583 | 3902 | 250.5 | 150.3 | 115 | 34.9 | 15.7 | 30.4 | 199.2 | 0.056 | 4.47 | 4.55 | 419.4 | 169.9 | 14.2 | 14.2 |  | 2433.5 | 3552.8 | 151.1
44.0667 | 3901 | 250.2 | 150.2 | 114.9 | 35 | 15.7 | 30.3 | 199.8 | 0.044 | 4.52 | 4.5 | 420.5 | 169.8 | 14.3 | 14.2 |  | 2399.1 | 3566.9 | 150.9
44.075 | 3899 | 250.4 | 150 | 114.9 | 35 | 15.6 | 30.1 | 200 | 0.023 | 4.47 | 4.51 | 419.9 | 170 | 14.3 | 14.3 |  | 2352.1 | 3512.9 | 150.8
44.0833 | 3901 | 249.7 | 149.9 | 114.8 | 35 | 15.6 | 30.1 | 201.2 | 0.056 | 4.51 | 4.56 | 419.3 | 170 | 14.3 | 14.4 |  | 2425.2 | 3240.3 | 150.7
44.0917 | 3901 | 250.3 | 149.9 | 114.7 | 35.1 | 15.6 | 30.1 | 199.6 | 0.078 | 4.5 | 4.54 | 420.5 | 170 | 14.2 | 14.3 |  | 2422.3 | 3414 | 150.6
44.1 | 3899 | 250 | 150 | 114.7 | 35.1 | 15.7 | 30.1 | 200.3 | 0.042 | 4.51 | 4.41 | 420.3 | 169.9 | 14.1 | 14.3 |  | 2451.2 | 3314.6 | 150.6
44.1083 | 3898 | 250.3 | 149.9 | 114.7 | 35.1 | 15.6 | 30.1 | 199.9 | 0.039 | 4.52 | 4.46 | 422.2 | 170 | 14.3 | 14.3 |  | 2379.9 | 3392.7 | 150.6
44.1167 | 3902 | 250 | 149.9 | 114.8 | 35.1 | 15.6 | 30.2 | 199 | 0.045 | 4.5 | 4.52 | 418.8 | 170.4 | 14.2 | 14.3 |  | 2470.2 | 3356.6 | 150.6
44.125 | 3901 | 250.3 | 150 | 115 | 35 | 15.6 | 30.1 | 198.7 | 0.054 | 4.52 | 4.53 | 420.1 | 170.1 | 14.1 | 14.2 |  | 2466.1 | 3432 | 150.7
44.1333 | 3900 | 249.6 | 150.3 | 115.1 | 34.9 | 15.6 | 30 | 200.2 | 0.056 | 4.53 | 4.45 | 419.7 | 170.1 | 14.3 | 14.3 |  | 2310.5 | 3407 | 150.8
44.1417 | 3898 | 250.6 | 150.6 | 115.1 | 34.9 | 15.6 | 30 | 199.2 | 0.047 | 4.51 | 4.47 | 419.7 | 169.8 | 14.2 | 14.4 |  | 2453.7 | 3403.5 | 150.9
44.15 | 3901 | 250.3 | 150.8 | 115.1 | 34.8 | 15.6 | 30 | 200.1 | 0.051 | 4.52 | 4.5 | 419.4 | 170.1 | 14.2 | 14.3 |  | 2493 | 3538.7 | 151.1
44.1583 | 3900 | 250.3 | 150.9 | 115.2 | 34.9 | 15.6 | 29.9 | 201 | 0.03 | 4.54 | 4.49 | 420.1 | 170.1 | 14.1 | 14.2 |  | 2465.9 | 3479.2 | 151.2
44.1667 | 3898 | 250 | 150.8 | 115.2 | 34.9 | 15.5 | 29.9 | 200.2 | 0.057 | 4.4 | 4.47 | 418.8 | 170.2 | 14.3 | 14.2 |  | 2406.2 | 3381.2 | 151.3
44.175 | 3898 | 250 | 150.9 | 115.2 | 34.9 | 15.6 | 29.9 | 199.7 | 0.064 | 4.47 | 4.53 | 419.5 | 169.7 | 14.1 | 14.2 |  | 2448.3 | 3434.1 | 151.3
44.1833 | 3899 | 250.1 | 150.9 | 115.2 | 34.9 | 15.6 | 29.9 | 200.9 | 0.053 | 4.52 | 4.55 | 420.2 | 169.7 | 14.2 | 14.3 |  | 2393.3 | 3477 | 151.3
44.1917 | 3899 | 250.2 | 151.1 | 115.1 | 34.9 | 15.6 | 29.9 | 199.3 | 0.04 | 4.55 | 4.45 | 419 | 170.1 | 14.2 | 14.4 |  | 2406.4 | 3261.4 | 151.4
44.2 | 3902 | 250.5 | 151 | 115 | 35 | 15.6 | 29.9 | 200.7 | 0.04 | 4.52 | 4.55 | 419.4 | 169.8 | 14.2 | 14.3 |  | 2450.2 | 3458.4 | 151.4
44.2083 | 3910 | 249.7 | 150.7 | 115 | 35 | 15.6 | 29.9 | 200.5 | 0.045 | 4.49 | 4.53 | 420.1 | 169.7 | 14.2 | 14.2 |  | 2421.7 | 3579.7 | 151.3
44.2167 | 3902 | 249.8 | 150.5 | 115 | 35.1 | 15.5 | 29.9 | 200.3 | 0.056 | 4.52 | 4.46 | 419.2 | 169.8 | 14.3 | 14.3 |  | 2388.4 | 3377.4 | 151.2
44.225 | 3900 | 250.2 | 150.3 | 115 | 35.1 | 15.5 | 29.9 | 200.6 | 0.053 | 4.47 | 4.5 | 419.5 | 170 | 14.1 | 14.2 |  | 2459.9 | 3466.7 | 151
44.2333 | 3901 | 250.4 | 150.2 | 115 | 35.1 | 15.5 | 29.9 | 199.4 | 0.047 | 4.46 | 4.44 | 420.1 | 169.8 | 14.2 | 14.2 |  | 2494.8 | 3542.9 | 150.9
44.2417 | 3900 | 250.6 | 150.1 | 115 | 35 | 15.5 | 29.9 | 200.6 | 0.029 | 4.46 | 4.47 | 419.8 | 170 | 14.1 | 14.3 |  | 2478.3 | 3478.4 | 150.9
44.25 | 3900 | 250.7 | 150.1 | 114.9 | 35 | 15.5 | 29.9 | 199 | 0.058 | 4.5 | 4.57 | 419.3 | 170.1 | 14.1 | 14.2 |  | 2492 | 3562.8 | 150.8
44.2583 | 3900 | 249.9 | 150.1 | 114.9 | 35 | 15.5 | 29.9 | 200.3 | 0.072 | 4.5 | 4.48 | 418.6 | 170.3 | 14.2 | 14.2 |  | 2453.8 | 3518.3 | 150.7
44.2667 | 3899 | 251.1 | 150 | 114.9 | 35 | 15.5 | 29.9 | 200.4 | 0.047 | 4.56 | 4.57 | 420.1 | 169.7 | 14.2 | 14.3 |  | 2431.5 | 3469.6 | 150.7
44.275 | 3900 | 250.6 | 150.1 | 114.9 | 34.9 | 15.5 | 29.9 | 199.9 | 0.049 | 4.49 | 4.53 | 419.1 | 169.9 | 14.2 | 14.3 |  | 2423.6 | 3410.2 | 150.8
44.2833 | 3902 | 250.6 | 150.1 | 114.9 | 34.9 | 15.5 | 29.9 | 198.8 | 0.042 | 4.48 | 4.54 | 420.2 | 170.2 | 14.2 | 14.3 |  | 2453.3 | 3405.5 | 150.8
44.2917 | 3900 | 250.6 | 150 | 114.9 | 35 | 15.5 | 29.9 | 200.4 | 0.053 | 4.49 | 4.5 | 419.8 | 169.9 | 14.2 | 14.3 |  | 2373.4 | 3428.1 | 150.7
44.3 | 3898 | 250.4 | 150 | 114.9 | 35 | 15.5 | 29.9 | 199.2 | 0.049 | 4.52 | 4.53 | 418.3 | 169.8 | 14.3 | 14.3 |  | 2367.3 | 3366.2 | 150.7
44.3083 | 3902 | 250 | 150.1 | 114.9 | 35 | 15.5 | 29.9 | 200.1 | 0.05 | 4.45 | 4.51 | 419.5 | 169.9 | 14.1 | 14.3 |  | 2484.4 | 3378.7 | 150.7
44.3167 | 3900 | 249.9 | 150.2 | 114.8 | 35.1 | 15.5 | 30 | 199.3 | 0.056 | 4.49 | 4.48 | 420.1 | 169.6 | 14.2 | 14.3 |  | 2419.5 | 3414.4 | 150.8
44.325 | 3900 | 250.2 | 150.5 | 114.9 | 35.1 | 15.5 | 30 | 200.8 | 0.038 | 4.48 | 4.45 | 419.7 | 170.2 | 14.2 | 14.2 |  | 2482.5 | 3417.4 | 151
44.3333 | 3898 | 250 | 150.5 | 114.8 | 35.1 | 15.5 | 29.9 | 199.8 | 0.053 | 4.5 | 4.46 | 420.4 | 170.4 | 14 | 14.2 |  | 2503.4 | 3588.7 | 151
44.3417 | 3896 | 250.3 | 150.7 | 114.9 | 35 | 15.5 | 29.9 | 200.5 | 0.073 | 4.53 | 4.6 | 419.9 | 169.9 | 14.2 | 14.2 |  | 2383 | 3567.8 | 151.1
44.35 | 3901 | 250.3 | 150.7 | 115 | 35 | 15.6 | 29.9 | 200.8 | 0.044 | 4.5 | 4.55 | 419.3 | 170.4 | 14.2 | 14.3 |  | 2423.1 | 3491.2 | 151.2
44.3583 | 3902 | 249.4 | 150.6 | 115 | 35 | 15.7 | 30 | 200.7 | 0.048 | 4.52 | 4.51 | 420.5 | 170.1 | 14.2 | 14.2 |  | 2396.6 | 3365.8 | 151.1
44.3667 | 3900 | 250 | 150.7 | 115.1 | 35 | 15.8 | 30 | 200.5 | 0.042 | 4.49 | 4.5 | 420.1 | 170.2 | 14.2 | 14.3 |  | 2369.6 | 3408.3 | 151.2
44.375 | 3900 | 249.9 | 150.8 | 115.1 | 35 | 15.8 | 30 | 199.7 | 0.054 | 4.52 | 4.52 | 419.8 | 170.1 | 14.3 | 14.3 |  | 2331.2 | 3403.7 | 151.3
44.3833 | 3900 | 249.9 | 150.8 | 115.3 | 34.9 | 15.7 | 29.9 | 198.8 | 0.052 | 4.54 | 4.52 | 419.8 | 169.8 | 14.2 | 14.3 |  | 2413.3 | 3448.3 | 151.4
44.3917 | 3900 | 250.3 | 150.9 | 115.3 | 35 | 15.7 | 30 | 201.4 | 0.043 | 4.52 | 4.52 | 420 | 170.2 | 14.2 | 14.2 |  | 2443.3 | 3528.9 | 151.4
44.4 | 3901 | 250.3 | 150.9 | 115.2 | 35 | 15.7 | 30 | 200.3 | 0.056 | 4.51 | 4.54 | 419.7 | 169.8 | 14.3 | 14.2 |  | 2374.6 | 3445 | 151.4
44.4083 | 3901 | 249.9 | 150.8 | 115.2 | 35.1 | 15.7 | 30 | 199.7 | 0.038 | 4.5 | 4.47 | 419.2 | 170.1 | 14.2 | 14.3 |  | 2476.2 | 3421.5 | 151.4
44.4167 | 3901 | 250.2 | 150.7 | 115.1 | 35.1 | 15.7 | 29.9 | 199.7 | 0.057 | 4.47 | 4.4 | 420.2 | 170.2 | 14.1 | 14.2 |  | 2461.7 | 3560.5 | 151.3
44.425 | 3902 | 249.6 | 150.3 | 115.1 | 35.1 | 15.7 | 29.9 | 200 | 0.079 | 4.49 | 4.51 | 419.4 | 170.1 | 14.2 | 14.2 |  | 2454.4 | 3413.8 | 151.1
44.4333 | 3901 | 249.5 | 150.3 | 115 | 35.1 | 15.8 | 30 | 200.1 | 0.053 | 4.54 | 4.49 | 419.3 | 170 | 14.2 | 14.3 |  | 2445 | 3443.3 | 151.1
44.4417 | 3900 | 250.4 | 150.2 | 114.9 | 35 | 15.8 | 29.9 | 199.6 | 0.033 | 4.53 | 4.47 | 419.9 | 169.9 | 14.1 | 14.2 |  | 2467.7 | 3575.4 | 151
44.45 | 3899 | 250.2 | 150.1 | 114.8 | 35 | 15.8 | 29.9 | 200.4 | 0.036 | 4.52 | 4.55 | 419.2 | 170 | 14.3 | 14.3 |  | 2352.9 | 3489.6 | 150.8
44.4583 | 3899 | 250 | 150 | 114.8 | 35 | 15.7 | 29.9 | 200.2 | 0.052 | 4.52 | 4.4 | 419.4 | 170.2 | 14.2 | 14.2 |  | 2440.3 | 3469.4 | 150.7
44.4667 | 3901 | 250.3 | 149.9 | 114.8 | 34.9 | 15.7 | 29.9 | 200.5 | 0.046 | 4.51 | 4.5 | 420 | 170 | 14.2 | 14.3 |  | 2406.9 | 3506.1 | 150.7
44.475 | 3896 | 249.6 | 150 | 114.8 | 34.9 | 15.7 | 29.8 | 200.9 | 0.065 | 4.55 | 4.42 | 419.3 | 170.2 | 14.2 | 14.2 |  | 2462.4 | 3450.1 | 150.7
44.4833 | 3900 | 250.1 | 149.9 | 114.8 | 34.9 | 15.7 | 29.9 | 200.7 | 0.05 | 4.54 | 4.49 | 419 | 170.1 | 14.1 | 14.3 |  | 2472.1 | 3401.2 | 150.6
44.4917 | 3901 | 249.8 | 149.9 | 114.8 | 35 | 15.7 | 30 | 199.2 | 0.048 | 4.5 | 4.5 | 419.9 | 170.5 | 14.2 | 14.3 |  | 2458.7 | 3451 | 150.6
44.5 | 3900 | 249.5 | 149.9 | 114.9 | 35 | 15.7 | 29.9 | 199.5 | 0.05 | 4.56 | 4.49 | 419.8 | 170 | 14.3 | 14.2 |  | 2412.3 | 3431.2 | 150.6
44.5083 | 3901 | 249.6 | 150.3 | 115 | 35 | 15.7 | 29.9 | 200.7 | 0.068 | 4.44 | 4.49 | 419.2 | 170 | 14.1 | 14.3 |  | 2433.1 | 3329.4 | 150.8
44.5167 | 3901 | 250 | 150.5 | 115 | 35.1 | 15.7 | 29.8 | 199.3 | 0.042 | 4.58 | 4.52 | 420 | 170 | 14.1 | 14.2 |  | 2419.1 | 3540.1 | 150.9
44.525 | 3898 | 249.9 | 150.4 | 115 | 35 | 15.7 | 29.8 | 198.9 | 0.025 | 4.48 | 4.56 | 419.9 | 170.1 | 14.3 | 14.3 |  | 2379.1 | 3467.5 | 150.9
44.5333 | 3899 | 249.8 | 150.7 | 115 | 35.1 | 15.7 | 29.9 | 200.5 | 0.046 | 4.45 | 4.5 | 419.1 | 170 | 14.3 | 14.2 |  | 2356 | 3481 | 151.1
44.5417 | 3900 | 249.6 | 150.6 | 115 | 35.2 | 15.7 | 29.9 | 199.2 | 0.046 | 4.49 | 4.53 | 419.6 | 170 | 14.2 | 14.2 |  | 2390.7 | 3433.9 | 151.1
44.55 | 3902 | 250.1 | 150.8 | 115 | 35.1 | 15.7 | 29.9 | 199.2 | 0.064 | 4.49 | 4.53 | 420.4 | 169.7 | 14.4 | 14.2 |  | 2319.1 | 3491.7 | 151.2
44.5583 | 3900 | 249.9 | 150.8 | 115 | 35 | 15.7 | 29.9 | 200.6 | 0.058 | 4.54 | 4.54 | 419 | 169.7 | 14.4 | 14.2 |  | 2363.9 | 3335.9 | 151.3
44.5667 | 3902 | 249.8 | 150.9 | 115.1 | 34.9 | 15.7 | 29.8 | 201.5 | 0.056 | 4.48 | 4.47 | 418.9 | 170.2 | 14.3 | 14.3 |  | 2406.9 | 3304.5 | 151.3
44.575 | 3899 | 249.5 | 151 | 115.2 | 34.9 | 15.6 | 29.9 | 198.5 | 0.034 | 4.49 | 4.5 | 420 | 169.9 | 14.2 | 14.3 |  | 2410.1 | 3394.8 | 151.4
44.5833 | 3901 | 250.3 | 150.9 | 115.2 | 34.9 | 15.6 | 29.8 | 200.1 | 0.053 | 4.55 | 4.57 | 419.4 | 169.9 | 14.2 | 14.3 |  | 2421.1 | 3406.9 | 151.4
44.5917 | 3902 | 250.5 | 150.8 | 115.3 | 34.9 | 15.6 | 29.9 | 200 | 0.076 | 4.61 | 4.55 | 420.7 | 170.2 | 14.1 | 14.2 |  | 2504.3 | 3439.5 | 151.4
44.6 | 3904 | 249.6 | 150.6 | 115.3 | 34.9 | 15.7 | 29.8 | 199.6 | 0.038 | 4.49 | 4.42 | 419.4 | 169.9 | 14.1 | 14.2 |  | 2504.2 | 3425.8 | 151.3
44.6083 | 3900 | 249.4 | 150.1 | 115.1 | 34.9 | 15.7 | 29.8 | 200.3 | 0.03 | 4.5 | 4.47 | 419.8 | 169.7 | 14.3 | 14.3 |  | 2319.7 | 3452.3 | 151
44.6167 | 3902 | 250.2 | 150.1 | 115 | 35 | 15.7 | 29.9 | 199.9 | 0.049 | 4.5 | 4.54 | 419.8 | 169.9 | 14.1 | 14.3 |  | 2464.6 | 3426.1 | 150.9
44.625 | 3899 | 249.6 | 149.9 | 115 | 35 | 15.7 | 29.8 | 200.3 | 0.051 | 4.56 | 4.42 | 420.2 | 169.7 | 14.2 | 14.2 |  | 2362.2 | 3468.7 | 150.8
44.6333 | 3900 | 249.5 | 149.8 | 114.9 | 35.1 | 15.7 | 29.8 | 200.2 | 0.057 | 4.51 | 4.53 | 419.2 | 169.9 | 14.2 | 14.3 |  | 2406.6 | 3353 | 150.7
44.6417 | 3902 | 250 | 149.8 | 114.9 | 35.1 | 15.6 | 29.8 | 200.2 | 0.047 | 4.51 | 4.52 | 419.1 | 170.1 | 14.2 | 14.3 |  | 2481.5 | 3392 | 150.7
44.65 | 3900 | 250.2 | 149.8 | 114.9 | 35.1 | 15.6 | 30 | 199.7 | 0.051 | 4.43 | 4.57 | 420.5 | 170 | 14.2 | 14.2 |  | 2401.5 | 3602 | 150.6
44.6583 | 3898 | 249.8 | 149.8 | 114.7 | 35.1 | 15.6 | 29.9 | 201.3 | 0.038 | 4.5 | 4.5 | 419.8 | 170.5 | 14.2 | 14.3 |  | 2428 | 3344.7 | 150.5
44.6667 | 3902 | 249.3 | 149.7 | 114.7 | 35.1 | 15.6 | 30 | 200.5 | 0.049 | 4.47 | 4.54 | 419.2 | 170.4 | 14.2 | 14.2 |  | 2396.9 | 3493.3 | 150.6
44.675 | 3901 | 250 | 150.2 | 114.7 | 35 | 15.6 | 30 | 200.4 | 0.069 | 4.52 | 4.56 | 419.6 | 170.3 | 14.1 | 14.2 |  | 2495.2 | 3538.2 | 150.7
44.6833 | 3900 | 250.2 | 150.5 | 114.8 | 35 | 15.6 | 30 | 199.4 | 0.045 | 4.49 | 4.52 | 420 | 170.1 | 14.2 | 14.4 |  | 2426.4 | 3248.7 | 150.9
44.6917 | 3900 | 249.6 | 150.5 | 114.9 | 34.9 | 15.6 | 30 | 200.8 | 0.033 | 4.5 | 4.5 | 418.9 | 170.4 | 14.2 | 14.3 |  | 2404.3 | 3410.5 | 151
44.7 | 3900 | 250.7 | 150.7 | 115 | 35 | 15.6 | 30 | 199.6 | 0.043 | 4.51 | 4.52 | 419.4 | 170 | 14.1 | 14.2 |  | 2487.2 | 3560.1 | 151
44.7083 | 3907 | 250.2 | 150.6 | 115 | 35 | 15.6 | 30.1 | 201.8 | 0.045 | 4.52 | 4.57 | 420.2 | 170.4 | 14.1 | 14.3 |  | 2497.9 | 3365.6 | 151.1
44.7167 | 3897 | 250.6 | 150.7 | 115.1 | 34.9 | 15.6 | 30 | 201.1 | 0.047 | 4.53 | 4.46 | 420.2 | 170.1 | 14.3 | 14.3 |  | 2358.6 | 3424.6 | 151.2
44.725 | 3901 | 250.4 | 150.8 | 115.2 | 34.9 | 15.6 | 30 | 200.3 | 0.051 | 4.45 | 4.46 | 419.2 | 170.1 | 14.2 | 14.2 |  | 2400.4 | 3515.5 | 151.3
44.7333 | 3900 | 249.7 | 150.9 | 115.2 | 34.9 | 15.5 | 29.9 | 199 | 0.058 | 4.47 | 4.45 | 419.4 | 169.9 | 14.3 | 14.2 |  | 2465.1 | 3444.3 | 151.3
44.7417 | 3901 | 250.6 | 150.9 | 115.2 | 34.9 | 15.5 | 29.8 | 200.2 | 0.041 | 4.52 | 4.56 | 420.4 | 169.9 | 14.2 | 14.2 |  | 2399.7 | 3498.8 | 151.3
44.75 | 3901 | 250 | 150.9 | 115.2 | 35 | 15.5 | 29.8 | 200.2 | 0.058 | 4.5 | 4.57 | 419.7 | 169.9 | 14.3 | 14.3 |  | 2405.1 | 3315.9 | 151.3
44.7583 | 3901 | 249.7 | 150.9 | 115.2 | 35.1 | 15.5 | 29.9 | 200.2 | 0.068 | 4.44 | 4.5 | 420 | 169.9 | 14.2 | 14.2 |  | 2467.6 | 3409.6 | 151.4
44.7667 | 3900 | 250 | 150.9 | 115.2 | 35.1 | 15.6 | 29.9 | 200.5 | 0.06 | 4.5 | 4.5 | 420.1 | 169.9 | 14.2 | 14.2 |  | 2444 | 3388.3 | 151.4
44.775 | 3899 | 249.9 | 150.5 | 115.2 | 35.1 | 15.6 | 29.8 | 200.6 | 0.04 | 4.55 | 4.55 | 419.2 | 170.1 | 14.2 | 14.3 |  | 2455 | 3345.2 | 151.2
44.7833 | 3900 | 249.8 | 150.3 | 115 | 35.1 | 15.7 | 29.9 | 199.2 | 0.041 | 4.51 | 4.43 | 420.4 | 169.9 | 14.2 | 14.2 |  | 2419.1 | 3436.2 | 151
44.7917 | 3900 | 249.7 | 150.1 | 114.9 | 35.1 | 15.7 | 29.9 | 200.5 | 0.053 | 4.48 | 4.4 | 420.2 | 170.2 | 14.1 | 14.2 |  | 2485.6 | 3450 | 150.9
44.8 | 3901 | 249.6 | 150.1 | 114.9 | 35.1 | 15.7 | 29.9 | 200.2 | 0.044 | 4.48 | 4.53 | 419.4 | 169.8 | 14.2 | 14.2 |  | 2362.5 | 3415.7 | 150.8
44.8083 | 3901 | 249.9 | 149.9 | 114.8 | 35.1 | 15.7 | 29.9 | 200.2 | 0.052 | 4.49 | 4.55 | 419 | 170.2 | 14.2 | 14.3 |  | 2453.8 | 3379.6 | 150.7
44.8167 | 3900 | 249.5 | 149.9 | 114.8 | 35 | 15.8 | 29.9 | 199.7 | 0.054 | 4.52 | 4.48 | 420.4 | 170.2 | 14.2 | 14.3 |  | 2319.3 | 3341.8 | 150.7
44.825 | 3899 | 250.2 | 149.8 | 114.8 | 35 | 15.7 | 30 | 199.3 | 0.037 | 4.53 | 4.52 | 419.9 | 170 | 14.3 | 14.3 |  | 2337.6 | 3360.8 | 150.6
44.8333 | 3901 | 250.1 | 149.9 | 114.8 | 35 | 15.7 | 29.9 | 199.8 | 0.041 | 4.55 | 4.51 | 419.6 | 169.9 | 14.2 | 14.2 |  | 2483.5 | 3460.4 | 150.6
44.8417 | 3902 | 249.8 | 150 | 114.8 | 35 | 15.7 | 29.9 | 198 | 0.06 | 4.52 | 4.53 | 420.2 | 169.9 | 14.2 | 14.3 |  | 2394.3 | 3431.4 | 150.6
44.85 | 3902 | 250.3 | 150 | 114.9 | 34.9 | 15.8 | 29.9 | 198.9 | 0.055 | 4.54 | 4.5 | 419.9 | 170.2 | 14.2 | 14.3 |  | 2409.7 | 3452.7 | 150.7
44.8583 | 3900 | 249.7 | 150.4 | 115 | 34.9 | 15.8 | 30 | 198.6 | 0.028 | 4.5 | 4.48 | 419.5 | 170 | 14.2 | 14.2 |  | 2436.1 | 3433.4 | 150.9
44.8667 | 3902 | 250.7 | 150.6 | 115 | 34.9 | 15.8 | 30 | 198.7 | 0.039 | 4.5 | 4.53 | 420.2 | 170.1 | 14.1 | 14.2 |  | 2489.5 | 3651.2 | 151
44.875 | 3897 | 249.5 | 150.7 | 115.1 | 35 | 15.8 | 30 | 199.5 | 0.048 | 4.54 | 4.44 | 419.8 | 170 | 14.2 | 14.3 |  | 2388.5 | 3324.2 | 151.2
44.8833 | 3902 | 250.1 | 150.6 | 115.1 | 35 | 15.8 | 30 | 200.4 | 0.054 | 4.47 | 4.57 | 419.4 | 170.1 | 14.2 | 14.2 |  | 2385 | 3499.3 | 151.1
44.8917 | 3902 | 249.8 | 150.7 | 115.1 | 35 | 15.7 | 30 | 200 | 0.052 | 4.45 | 4.5 | 420.3 | 170 | 14.3 | 14.2 |  | 2338.5 | 3491.3 | 151.2
44.9 | 3902 | 249.6 | 150.8 | 115.2 | 35 | 15.7 | 30 | 200.4 | 0.057 | 4.47 | 4.6 | 420.1 | 169.7 | 14.3 | 14.3 |  | 2363.1 | 3324 | 151.3
44.9083 | 3896 | 250 | 150.9 | 115.2 | 35 | 15.7 | 30 | 198.9 | 0.034 | 4.51 | 4.53 | 419.6 | 169.9 | 14.2 | 14.3 |  | 2459.7 | 3279.8 | 151.3
44.9167 | 3900 | 250.5 | 150.8 | 115.2 | 35.1 | 15.7 | 30 | 200.6 | 0.05 | 4.48 | 4.53 | 420 | 170.1 | 14.2 | 14.3 |  | 2490.5 | 3459.1 | 151.3
44.925 | 3900 | 249.6 | 150.9 | 115.2 | 35.1 | 15.7 | 30 | 200 | 0.061 | 4.47 | 4.49 | 419.8 | 169.6 | 14.2 | 14.3 |  | 2369.5 | 3347.3 | 151.4
44.9333 | 3900 | 250 | 150.8 | 115.1 | 35.1 | 15.7 | 30 | 200.6 | 0.045 | 4.49 | 4.44 | 419.5 | 170.1 | 14.2 | 14.2 |  | 2456.2 | 3415.2 | 151.3
44.9417 | 3901 | 250.5 | 150.7 | 115.1 | 35.2 | 15.7 | 30.2 | 201 | 0.032 | 4.51 | 4.55 | 420 | 169.8 | 14.1 | 14.2 |  | 2434.5 | 3628.3 | 151.3
44.95 | 3899 | 249.8 | 150.3 | 115 | 35.2 | 15.7 | 30.3 | 200.3 | 0.04 | 4.54 | 4.57 | 420 | 170 | 14.2 | 14.3 |  | 2393.4 | 3349.9 | 151.1
44.9583 | 3894 | 250.6 | 150.2 | 114.9 | 35.1 | 15.7 | 30.2 | 200.1 | 0.059 | 4.51 | 4.48 | 419.1 | 169.8 | 14.3 | 14.2 |  | 2406 | 3489.3 | 151
44.9667 | 3903 | 250 | 150.2 | 114.9 | 35 | 15.7 | 30.2 | 199.1 | 0.051 | 4.52 | 4.48 | 419.4 | 170 | 14.2 | 14.3 |  | 2392.1 | 3405.7 | 150.9
44.975 | 3898 | 250.5 | 150.1 | 114.9 | 34.9 | 15.7 | 30.3 | 201.1 | 0.047 | 4.46 | 4.56 | 419.2 | 170 | 14.3 | 14.3 |  | 2387.9 | 3472.6 | 150.9
44.9833 | 3902 | 250.3 | 150 | 114.9 | 35 | 15.7 | 30.4 | 200 | 0.042 | 4.51 | 4.49 | 418.7 | 170.2 | 14.1 | 14.2 |  | 2482.9 | 3474.4 | 150.8
44.9917 | 3898 | 250.4 | 150 | 114.9 | 35.1 | 15.7 | 30.6 | 200.3 | 0.039 | 4.43 | 4.52 | 420.2 | 170.1 | 14.1 | 14.2 |  | 2489.5 | 3460.6 | 150.8
45 | 3899 | 249.9 | 150.1 | 114.9 | 35.2 | 15.7 | 30.6 | 199.7 | 0.044 | 4.44 | 4.57 | 419.4 | 169.5 | 14.2 | 14.3 |  | 2417.9 | 3430.1 | 150.8
45.0083 | 3901 | 248.7 | 149.9 | 114.8 | 35.2 | 15.7 | 30.6 | 199.5 | 0.107 | 4.49 | 4.47 | 419.4 | 169.8 | 14.2 | 14.2 |  | 2398.8 | 3408.5 | 150.8
45.0167 | 3898 | 250.1 | 150 | 114.9 | 35.1 | 15.8 | 30.5 | 199.6 | 0.041 | 4.45 | 4.41 | 419.7 | 169.9 | 14.3 | 14.2 |  | 2425.5 | 3470.2 | 150.8
45.025 | 3899 | 249.6 | 150 | 114.9 | 35 | 15.8 | 30.5 | 201.1 | 0.039 | 4.5 | 4.52 | 419.4 | 169.9 | 14.2 | 14.3 |  | 2331.7 | 3389.3 | 150.7
45.0333 | 3900 | 250.6 | 150.1 | 115 | 34.9 | 15.8 | 30.5 | 200 | 0.031 | 4.47 | 4.55 | 419.1 | 170.1 | 14.1 | 14.2 |  | 2444.2 | 3484.1 | 150.8
45.0417 | 3900 | 249.9 | 150.1 | 115 | 34.8 | 15.8 | 30.6 | 201.6 | 0.045 | 4.41 | 4.53 | 419.7 | 170.1 | 14.3 | 14.2 |  | 2365.3 | 3430.1 | 150.8
45.05 | 3897 | 249.7 | 150.4 | 115 | 34.8 | 15.8 | 30.5 | 199.1 | 0.048 | 4.53 | 4.49 | 419.1 | 170.2 | 14.2 | 14.3 |  | 2429.9 | 3414.1 | 150.9
45.0583 | 3900 | 250.5 | 150.5 | 115.1 | 34.8 | 15.8 | 30.4 | 201.4 | 0.056 | 4.53 | 4.5 | 419.2 | 170.4 | 14.2 | 14.2 |  | 2491.3 | 3475.5 | 151.1
45.0667 | 3900 | 249.3 | 150.6 | 115.1 | 34.9 | 15.7 | 30.3 | 199.8 | 0.06 | 4.47 | 4.42 | 418.7 | 170 | 14.3 | 14.2 |  | 2361.1 | 3345.9 | 151
45.075 | 3901 | 249.8 | 150.6 | 115.1 | 35 | 15.7 | 30.4 | 199.6 | 0.031 | 4.49 | 4.5 | 418.8 | 169.8 | 14.2 | 14.3 |  | 2427.8 | 3437.5 | 151.1
45.0833 | 3896 | 249.3 | 150.7 | 115.2 | 35.2 | 15.7 | 30.5 | 199.1 | 0.051 | 4.52 | 4.51 | 419.1 | 170.3 | 14.3 | 14.2 |  | 2377.9 | 3469.1 | 151.2
45.0917 | 3899 | 249.3 | 150.7 | 115.2 | 35.2 | 15.8 | 30.4 | 199.9 | 0.081 | 4.49 | 4.55 | 419.8 | 169.6 | 14.3 | 14.2 |  | 2366.6 | 3438.7 | 151.2
45.1 | 3899 | 250.1 | 150.7 | 115.2 | 35.2 | 15.8 | 30.4 | 200.6 | 0.047 | 4.47 | 4.49 | 418.7 | 170 | 14.3 | 14.3 |  | 2353.4 | 3305.9 | 151.3
45.1083 | 3903 | 250.2 | 150.7 | 115.1 | 35.1 | 15.8 | 30.3 | 200 | 0.029 | 4.49 | 4.51 | 419.8 | 170.4 | 14.2 | 14.2 |  | 2462.3 | 3497.2 | 151.3
45.1167 | 3900 | 250.5 | 150.8 | 115.1 | 35 | 15.8 | 30.3 | 199.8 | 0.046 | 4.48 | 4.48 | 420.2 | 169.9 | 14.2 | 14.3 |  | 2437.5 | 3471.3 | 151.3
45.125 | 3901 | 250.6 | 150.8 | 115 | 34.9 | 15.8 | 30.3 | 200.2 | 0.058 | 4.52 | 4.46 | 419 | 170.1 | 14.3 | 14.2 |  | 2412.1 | 3413.7 | 151.3
45.1333 | 3900 | 250.3 | 150.7 | 115 | 34.9 | 15.8 | 30.2 | 199.6 | 0.054 | 4.48 | 4.5 | 419.5 | 170 | 14.1 | 14.2 |  | 2531.3 | 3467.8 | 151.3
45.1417 | 3901 | 250.7 | 150.4 | 115 | 34.9 | 15.8 | 30.3 | 200.2 | 0.053 | 4.49 | 4.4 | 420 | 169.8 | 14.2 | 14.2 |  | 2511.4 | 3591.5 | 151.2
45.15 | 3898 | 250 | 150.1 | 114.9 | 34.9 | 15.7 | 30.3 | 200.4 | 0.06 | 4.43 | 4.48 | 418.9 | 170.2 | 14.2 | 14.2 |  | 2391 | 3384.1 | 151
45.1583 | 3900 | 249.7 | 150.1 | 114.9 | 35 | 15.7 | 30.3 | 199.7 | 0.04 | 4.53 | 4.51 | 419.3 | 169.8 | 14.1 | 14.2 |  | 2495.3 | 3489.6 | 151
45.1667 | 3901 | 249.7 | 150.1 | 114.9 | 34.9 | 15.8 | 30.3 | 200.1 | 0.049 | 4.5 | 4.38 | 418.9 | 170.3 | 14.3 | 14.2 |  | 2341.8 | 3507.3 | 150.9
45.175 | 3899 | 249.8 | 150 | 114.9 | 35 | 15.7 | 30.3 | 201.2 | 0.056 | 4.5 | 4.49 | 419.2 | 170 | 14.2 | 14.3 |  | 2404.3 | 3403.4 | 150.7
45.1833 | 3901 | 249.6 | 149.9 | 114.9 | 35.1 | 15.8 | 30.4 | 200 | 0.07 | 4.47 | 4.51 | 419.5 | 170.1 | 14.2 | 14.2 |  | 2443.2 | 3382.7 | 150.8
45.1917 | 3901 | 249.7 | 149.9 | 114.8 | 35.1 | 15.8 | 30.4 | 199.7 | 0.035 | 4.54 | 4.51 | 419.8 | 170.1 | 14.2 | 14.2 |  | 2380.8 | 3447.3 | 150.7
45.2 | 3899 | 250.1 | 149.6 | 114.8 | 35 | 15.8 | 30.3 | 199.8 | 0.035 | 4.5 | 4.51 | 419.4 | 170.4 | 14.2 | 14.2 |  | 2426.2 | 3438.8 | 150.6
45.2083 | 3902 | 249.6 | 149.8 | 114.9 | 35 | 15.8 | 30.4 | 201.2 | 0.05 | 4.47 | 4.49 | 420.2 | 170.6 | 14.1 | 14.2 |  | 2484.2 | 3494.7 | 150.6
45.2167 | 3901 | 250.1 | 149.9 | 115 | 34.9 | 15.8 | 30.4 | 200 | 0.049 | 4.51 | 4.45 | 419.5 | 170.3 | 14.2 | 14.2 |  | 2487.9 | 3419.2 | 150.7
45.225 | 3898 | 249.2 | 150.1 | 115.1 | 35.1 | 15.8 | 30.5 | 199.2 | 0.055 | 4.48 | 4.47 | 419 | 170.1 | 14.2 | 14.3 |  | 2379.8 | 3399.9 | 150.8
45.2333 | 3901 | 250.6 | 150.3 | 115.2 | 35.1 | 15.8 | 30.7 | 199.4 | 0.061 | 4.56 | 4.52 | 419.7 | 170 | 14.1 | 14.2 |  | 2481.6 | 3484 | 151
45.2417 | 3902 | 249.9 | 150.4 | 115.2 | 35.2 | 15.8 | 30.8 | 201.1 | 0.031 | 4.54 | 4.47 | 419.9 | 169.9 | 14.3 | 14.3 |  | 2341.5 | 3408.4 | 151.1
45.25 | 3902 | 249.7 | 150.5 | 115.3 | 35.1 | 15.8 | 30.8 | 200.8 | 0.058 | 4.47 | 4.55 | 419.7 | 170.4 | 14.3 | 14.3 |  | 2378.6 | 3435.1 | 151.2
45.2583 | 3905 | 249.7 | 150.4 | 115.3 | 35 | 15.8 | 30.7 | 199.6 | 0.06 | 4.49 | 4.45 | 419.3 | 170.2 | 14.2 | 14.3 |  | 2409.4 | 3440.1 | 151.1
45.2667 | 3901 | 249.8 | 150.6 | 115.2 | 34.9 | 15.8 | 30.8 | 199.8 | 0.046 | 4.54 | 4.52 | 420 | 170.2 | 14.3 | 14.2 |  | 2392.4 | 3435 | 151.2
45.275 | 3901 | 250.2 | 150.6 | 115.1 | 34.8 | 15.7 | 30.8 | 200 | 0.032 | 4.48 | 4.58 | 419 | 170.1 | 14.2 | 14.3 |  | 2391.5 | 3477.5 | 151.3
45.2833 | 3902 | 250.2 | 150.7 | 115 | 34.8 | 15.7 | 30.7 | 200.2 | 0.045 | 4.51 | 4.48 | 419.3 | 170.3 | 14.2 | 14.2 |  | 2503.4 | 3441.6 | 151.3
45.2917 | 3896 | 250.2 | 150.7 | 114.9 | 34.9 | 15.7 | 30.7 | 199 | 0.043 | 4.55 | 4.56 | 419.6 | 170.2 | 14.2 | 14.2 |  | 2390.3 | 3516.2 | 151.3
45.3 | 3900 | 251 | 150.6 | 115 | 35 | 15.7 | 30.8 | 201.5 | 0.056 | 4.5 | 4.54 | 419.2 | 170 | 14.2 | 14.2 |  | 2431.2 | 3492.1 | 151.3
45.3083 | 3899 | 250.3 | 150.7 | 114.9 | 35 | 15.7 | 30.8 | 199.9 | 0.047 | 4.5 | 4.44 | 419.4 | 169.7 | 14.1 | 14.2 |  | 2461.2 | 3474.8 | 151.3
45.3167 | 3896 | 249.4 | 150.4 | 114.9 | 35 | 15.7 | 30.7 | 199.6 | 0.051 | 4.52 | 4.51 | 419.8 | 170.3 | 14.3 | 14.2 |  | 2313.6 | 3452.5 | 151.2
45.325 | 3901 | 250 | 150.2 | 114.9 | 35.1 | 15.6 | 30.9 | 199.5 | 0.024 | 4.48 | 4.48 | 419 | 170.3 | 14.3 | 14.3 |  | 2415.5 | 3354.5 | 151.1
45.3333 | 3901 | 249.1 | 150.1 | 114.9 | 35.2 | 15.6 | 31 | 199.8 | 0.06 | 4.48 | 4.43 | 420 | 169.9 | 14.2 | 14.3 |  | 2421.6 | 3310.4 | 151
45.3417 | 3904 | 250.2 | 150 | 114.9 | 35.1 | 15.6 | 30.9 | 198.5 | 0.056 | 4.58 | 4.58 | 419.1 | 169.8 | 14.2 | 14.3 |  | 2436.1 | 3464.6 | 150.9
45.35 | 3900 | 249.8 | 150.1 | 114.9 | 35 | 15.6 | 30.9 | 199.6 | 0.071 | 4.48 | 4.48 | 419.3 | 170 | 14.2 | 14.2 |  | 2466.2 | 3420 | 150.9
45.3583 | 3902 | 249.8 | 150 | 114.9 | 35.1 | 15.7 | 31 | 199.6 | 0.042 | 4.5 | 4.45 | 420 | 169.8 | 14.3 | 14.1 |  | 2381.1 | 3491.3 | 150.9
45.3667 | 3900 | 250.5 | 149.8 | 114.9 | 35 | 15.7 | 31 | 199.6 | 0.047 | 4.47 | 4.48 | 418.8 | 169.6 | 14.3 | 14.3 |  | 2390 | 3410.7 | 150.8
45.375 | 3901 | 249.4 | 150 | 114.9 | 34.9 | 15.7 | 31 | 200.6 | 0.046 | 4.55 | 4.46 | 419.3 | 169.8 | 14.2 | 14.2 |  | 2412.2 | 3426.8 | 150.8
45.3833 | 3900 | 250.3 | 149.8 | 114.9 | 34.9 | 15.7 | 31 | 200.3 | 0.041 | 4.56 | 4.5 | 420.4 | 169.8 | 14.2 | 14.2 |  | 2423.7 | 3442.4 | 150.8
45.3917 | 3899 | 250.7 | 149.9 | 114.9 | 34.8 | 15.6 | 30.8 | 199.9 | 0.06 | 4.52 | 4.46 | 419.2 | 170.4 | 14.2 | 14.2 |  | 2351.5 | 3504.8 | 150.8
45.4 | 3899 | 250.4 | 149.9 | 115 | 34.9 | 15.6 | 30.8 | 200 | 0.057 | 4.54 | 4.55 | 418.7 | 169.9 | 14.2 | 14.4 |  | 2360.8 | 3331 | 150.8
45.4083 | 3902 | 249.6 | 149.9 | 115 | 35 | 15.6 | 30.8 | 199.1 | 0.038 | 4.48 | 4.46 | 419.2 | 169.9 | 14.2 | 14.2 |  | 2410.2 | 3408.9 | 150.7
45.4167 | 3901 | 250.6 | 149.9 | 115 | 35 | 15.6 | 30.7 | 201.8 | 0.051 | 4.52 | 4.57 | 421.5 | 170.1 | 14.3 | 14.2 |  | 2350.4 | 3556.4 | 150.8
45.425 | 3900 | 250.3 | 150 | 115 | 35 | 15.7 | 30.6 | 200.7 | 0.072 | 4.54 | 4.53 | 418.8 | 170.2 | 14.3 | 14.4 |  | 2350.5 | 3313.9 | 150.8
45.4333 | 3898 | 250.3 | 149.9 | 115 | 35 | 15.7 | 30.5 | 200 | 0.042 | 4.43 | 4.51 | 419 | 170.1 | 14.2 | 14.3 |  | 2398.3 | 3403 | 150.7
45.4417 | 3904 | 249.7 | 150.1 | 115 | 34.9 | 15.7 | 30.5 | 199.1 | 0.028 | 4.47 | 4.52 | 419.5 | 170.2 | 14.3 | 14.3 |  | 2417.8 | 3423.4 | 150.8
45.45 | 3902 | 250.8 | 150.2 | 115 | 35 | 15.7 | 30.5 | 200.5 | 0.048 | 4.5 | 4.54 | 420 | 170 | 14.2 | 14.3 |  | 2443.3 | 3481.2 | 150.9
45.4583 | 3899 | 249.7 | 150.4 | 115 | 35.1 | 15.7 | 30.6 | 199.7 | 0.056 | 4.49 | 4.53 | 419.5 | 169.9 | 14.4 | 14.3 |  | 2336.5 | 3485.8 | 151
45.4667 | 3898 | 250.3 | 150.5 | 115 | 35.1 | 15.7 | 30.7 | 199.5 | 0.051 | 4.47 | 4.52 | 418.7 | 170.1 | 14.3 | 14.3 |  | 2353.4 | 3386.7 | 151.1
45.475 | 3900 | 249.6 | 150.5 | 115.1 | 35.2 | 15.6 | 30.8 | 199.7 | 0.056 | 4.5 | 4.47 | 418.6 | 170.3 | 14.3 | 14.3 |  | 2381.1 | 3401 | 151.2
45.4833 | 3901 | 249.6 | 150.6 | 115.1 | 35.2 | 15.6 | 30.9 | 199.2 | 0.052 | 4.46 | 4.53 | 419.6 | 170.1 | 14.3 | 14.2 |  | 2373.1 | 3543.7 | 151.3
45.4917 | 3902 | 250.3 | 150.6 | 115.1 | 35.2 | 15.6 | 30.9 | 200.6 | 0.034 | 4.54 | 4.54 | 419.9 | 170.3 | 14.2 | 14.3 |  | 2426.6 | 3393.5 | 151.3
45.5 | 3901 | 250 | 150.7 | 115.1 | 35 | 15.6 | 30.8 | 200.1 | 0.056 | 4.48 | 4.58 | 419.7 | 170.1 | 14.3 | 14.2 |  | 2331.9 | 3439.5 | 151.3
45.5083 | 3900 | 250.1 | 150.7 | 115.1 | 35 | 15.6 | 30.8 | 199.9 | 0.06 | 4.45 | 4.48 | 419.3 | 170.1 | 14.2 | 14.4 |  | 2341.5 | 3332.9 | 151.3
45.5167 | 3899 | 250 | 150.7 | 115.1 | 34.9 | 15.7 | 30.8 | 199.6 | 0.043 | 4.54 | 4.49 | 419.2 | 170.3 | 14.3 | 14.3 |  | 2384.7 | 3399.6 | 151.3
45.525 | 3900 | 250.1 | 150.5 | 115 | 34.8 | 15.7 | 30.8 | 199.6 | 0.04 | 4.47 | 4.54 | 418.6 | 169.7 | 14.2 | 14.3 |  | 2438.4 | 3345.5 | 151.3
45.5333 | 3901 | 250.9 | 150.5 | 115 | 34.8 | 15.7 | 30.8 | 199.7 | 0.031 | 4.48 | 4.51 | 418.6 | 170.2 | 14.2 | 14.3 |  | 2455.8 | 3515.7 | 151.2
45.5417 | 3901 | 250.2 | 150.3 | 115 | 34.9 | 15.7 | 30.8 | 200.5 | 0.047 | 4.5 | 4.54 | 419.5 | 170.3 | 14.1 | 14.2 |  | 2482.7 | 3565.5 | 151.1
45.55 | 3901 | 250.1 | 150.3 | 115 | 34.9 | 15.7 | 30.7 | 201.1 | 0.048 | 4.5 | 4.53 | 419.9 | 170.3 | 14.1 | 14.2 |  | 2511.2 | 3429.4 | 151
45.5583 | 3902 | 249.3 | 150.1 | 115.1 | 35 | 15.7 | 30.6 | 198.7 | 0.045 | 4.49 | 4.46 | 419.4 | 169.9 | 14.2 | 14.3 |  | 2409.6 | 3360.7 | 151
45.5667 | 3900 | 249.1 | 150.1 | 115.1 | 35.1 | 15.7 | 30.7 | 198.6 | 0.049 | 4.46 | 4.48 | 420.1 | 170 | 14.2 | 14.3 |  | 2423.2 | 3339.7 | 151
45.575 | 3899 | 250.2 | 150 | 115.1 | 35.1 | 15.7 | 30.7 | 199.8 | 0.029 | 4.5 | 4.52 | 418.8 | 170 | 14.3 | 14.3 |  | 2391.9 | 3351.4 | 150.9
45.5833 | 3903 | 250.2 | 150 | 115 | 35.1 | 15.7 | 30.6 | 199.2 | 0.059 | 4.47 | 4.55 | 419.3 | 170.3 | 14.3 | 14.2 |  | 2366.7 | 3452.4 | 150.9
45.5917 | 3901 | 249.9 | 150 | 115.1 | 35 | 15.7 | 30.5 | 200.3 | 0.07 | 4.48 | 4.55 | 420.1 | 170.1 | 14.3 | 14.3 |  | 2353.3 | 3430.3 | 150.9
45.6 | 3899 | 249.9 | 150 | 115.1 | 35 | 15.7 | 30.6 | 199.5 | 0.037 | 4.51 | 4.57 | 419.1 | 169.9 | 14.2 | 14.3 |  | 2451.1 | 3402.2 | 150.9
45.6083 | 3901 | 249.8 | 150 | 115 | 34.9 | 15.7 | 30.5 | 199.9 | 0.028 | 4.51 | 4.47 | 419 | 170 | 14.1 | 14.3 |  | 2505.6 | 3420.7 | 150.8
45.6167 | 3899 | 250.6 | 150 | 115 | 34.9 | 15.7 | 30.6 | 200.3 | 0.044 | 4.54 | 4.5 | 418.7 | 170.2 | 14.1 | 14.2 |  | 2491.9 | 3632.7 | 150.8
45.625 | 3902 | 250 | 150 | 114.9 | 34.9 | 15.7 | 30.6 | 199.2 | 0.053 | 4.46 | 4.46 | 418.1 | 170.1 | 14.2 | 14.2 |  | 2473.2 | 3330.2 | 150.8
45.6333 | 3901 | 250.7 | 150 | 114.9 | 35 | 15.7 | 30.5 | 199.6 | 0.061 | 4.53 | 4.54 | 419 | 169.9 | 14.2 | 14.3 |  | 2485 | 3532.2 | 150.8
45.6417 | 3900 | 250.5 | 150 | 114.9 | 35 | 15.7 | 30.5 | 199.8 | 0.054 | 4.49 | 4.47 | 419.1 | 169.7 | 14.2 | 14.2 |  | 2470 | 3573.6 | 150.8
45.65 | 3901 | 250.7 | 150 | 114.8 | 35.1 | 15.6 | 30.7 | 200.9 | 0.062 | 4.5 | 4.52 | 419.6 | 169.9 | 14.2 | 14.3 |  | 2460.8 | 3460.7 | 150.8
45.6583 | 3902 | 249.1 | 150 | 114.8 | 35.1 | 15.6 | 30.6 | 200 | 0.044 | 4.49 | 4.44 | 419.5 | 170.1 | 14.2 | 14.2 |  | 2406.1 | 3462.3 | 150.8
45.6667 | 3900 | 249.7 | 149.9 | 114.9 | 35.2 | 15.6 | 30.7 | 199.6 | 0.056 | 4.5 | 4.4 | 419.8 | 169.7 | 14.2 | 14.3 |  | 2400.6 | 3367.4 | 150.8
45.675 | 3902 | 250 | 150.1 | 114.9 | 35.2 | 15.7 | 30.7 | 200.7 | 0.065 | 4.49 | 4.52 | 419.1 | 170.3 | 14.1 | 14.2 |  | 2481.9 | 3504.4 | 150.9
45.6833 | 3900 | 250.6 | 150.2 | 114.9 | 35.1 | 15.7 | 30.6 | 199.9 | 0.039 | 4.54 | 4.5 | 419.3 | 170.1 | 14.2 | 14.2 |  | 2466.7 | 3596.1 | 150.9
45.6917 | 3904 | 249.9 | 150.2 | 114.9 | 35 | 15.7 | 30.7 | 201 | 0.039 | 4.48 | 4.46 | 419.3 | 170.2 | 14.1 | 14.2 |  | 2418.1 | 3490.1 | 150.9
45.7 | 3900 | 250.2 | 150.4 | 115 | 34.8 | 15.7 | 30.6 | 198.2 | 0.035 | 4.5 | 4.51 | 420.3 | 170.1 | 14.3 | 14.3 |  | 2420.3 | 3426.9 | 151
45.7083 | 3902 | 250.4 | 150.5 | 115.1 | 34.7 | 15.7 | 30.8 | 200.1 | 0.051 | 4.46 | 4.54 | 419.9 | 169.9 | 14.2 | 14.3 |  | 2416 | 3511.9 | 151.1
45.7167 | 3899 | 250.3 | 150.5 | 115.1 | 34.9 | 15.6 | 31 | 199.9 | 0.05 | 4.48 | 4.45 | 419.8 | 170.1 | 14.2 | 14.1 |  | 2421.8 | 3533.8 | 151.2
45.725 | 3898 | 250.3 | 150.4 | 115.1 | 34.9 | 15.6 | 31 | 200.9 | 0.052 | 4.5 | 4.45 | 419.7 | 170.2 | 14.1 | 14.2 |  | 2501.1 | 3469.7 | 151.2
45.7333 | 3902 | 250.1 | 150.6 | 115.2 | 34.8 | 15.6 | 30.8 | 200.2 | 0.05 | 4.5 | 4.54 | 419.7 | 169.9 | 14.3 | 14.2 |  | 2380.1 | 3525.3 | 151.2
45.7417 | 3898 | 249.6 | 150.6 | 115.3 | 35 | 15.6 | 30.8 | 199.6 | 0.035 | 4.49 | 4.47 | 419.2 | 169.7 | 14.2 | 14.2 |  | 2453.4 | 3450.6 | 151.3
45.75 | 3901 | 249.8 | 150.7 | 115.3 | 35.2 | 15.6 | 30.9 | 200.8 | 0.046 | 4.47 | 4.48 | 419.4 | 170 | 14.2 | 14.2 |  | 2400.7 | 3392.1 | 151.3
45.7583 | 3897 | 250.2 | 150.8 | 115.3 | 35.4 | 15.6 | 31.1 | 200.7 | 0.067 | 4.5 | 4.52 | 419.4 | 169.6 | 14.2 | 14.3 |  | 2375.7 | 3330.7 | 151.4
45.7667 | 3899 | 250.6 | 150.7 | 115.1 | 35.3 | 15.7 | 31 | 200.5 | 0.061 | 4.46 | 4.52 | 419 | 169.5 | 14.3 | 14.2 |  | 2395.9 | 3511.9 | 151.4
45.775 | 3898 | 250.2 | 150.3 | 115 | 35.2 | 15.7 | 31 | 199.3 | 0.051 | 4.52 | 4.52 | 418.7 | 169.9 | 14.2 | 14.2 |  | 2415.7 | 3413.1 | 151.2
45.7833 | 3894 | 249.5 | 150.2 | 115 | 35.2 | 15.7 | 30.9 | 201.6 | 0.049 | 4.46 | 4.49 | 419.1 | 169.9 | 14.2 | 14.2 |  | 2419.6 | 3437.5 | 151.1
45.7917 | 3900 | 249.9 | 150 | 115 | 35.1 | 15.7 | 30.9 | 199 | 0.055 | 4.52 | 4.52 | 418.9 | 170.2 | 14.3 | 14.3 |  | 2328.7 | 3389.6 | 151
45.8 | 3901 | 250.2 | 149.8 | 114.9 | 34.9 | 15.7 | 31 | 201.1 | 0.05 | 4.51 | 4.49 | 418.8 | 170 | 14.2 | 14.3 |  | 2423.9 | 3500.7 | 150.9
45.8083 | 3901 | 250.1 | 149.7 | 114.9 | 34.8 | 15.8 | 31 | 199 | 0.055 | 4.48 | 4.49 | 418 | 169.8 | 14.3 | 14.3 |  | 2402.1 | 3348.8 | 150.8
45.8167 | 3901 | 250.7 | 149.6 | 114.8 | 34.7 | 15.8 | 31 | 200.4 | 0.056 | 4.46 | 4.54 | 419.2 | 170 | 14.2 | 14.2 |  | 2485 | 3537.2 | 150.7
45.825 | 3902 | 249.6 | 149.6 | 114.8 | 34.8 | 15.7 | 30.9 | 200.2 | 0.03 | 4.44 | 4.46 | 419.3 | 170.3 | 14.2 | 14.2 |  | 2426.4 | 3387.7 | 150.6
45.8333 | 3902 | 249.9 | 149.5 | 114.7 | 34.9 | 15.7 | 31 | 200.7 | 0.059 | 4.43 | 4.58 | 419.3 | 170.1 | 14.1 | 14.2 |  | 2439.1 | 3516.5 | 150.6
45.8417 | 3899 | 250.6 | 149.6 | 114.7 | 35 | 15.7 | 31 | 200.7 | 0.069 | 4.46 | 4.5 | 419.3 | 169.9 | 14.1 | 14.2 |  | 2510.5 | 3560.2 | 150.6
45.85 | 3900 | 250.4 | 149.7 | 114.7 | 35 | 15.7 | 31 | 199.6 | 0.056 | 4.52 | 4.48 | 419.5 | 169.9 | 14.2 | 14.2 |  | 2478.6 | 3496.5 | 150.5
45.8583 | 3902 | 250.3 | 150 | 114.9 | 35.1 | 15.7 | 31 | 199 | 0.038 | 4.53 | 4.49 | 419.7 | 169.9 | 14.2 | 14.2 |  | 2457.8 | 3487.7 | 150.7
45.8667 | 3898 | 249.2 | 150.2 | 115 | 35 | 15.7 | 30.9 | 200.6 | 0.036 | 4.45 | 4.42 | 419.5 | 170 | 14.4 | 14.2 |  | 2293.1 | 3381.6 | 150.9
45.875 | 3900 | 250 | 150.4 | 115 | 35 | 15.6 | 30.9 | 200.9 | 0.046 | 4.48 | 4.56 | 418.9 | 169.8 | 14.1 | 14.3 |  | 2480.4 | 3409.2 | 151
45.8833 | 3900 | 249.7 | 150.5 | 115.1 | 35 | 15.6 | 30.9 | 199.5 | 0.057 | 4.52 | 4.44 | 419.6 | 170.1 | 14.3 | 14.2 |  | 2383 | 3370.6 | 151.1
45.8917 | 3900 | 249.8 | 150.5 | 115.1 | 34.9 | 15.6 | 30.9 | 200.3 | 0.043 | 4.53 | 4.55 | 418.4 | 170.3 | 14.2 | 14.2 |  | 2408.6 | 3425.3 | 151.1
45.9 | 3900 | 250.3 | 150.7 | 115.1 | 34.9 | 15.6 | 30.9 | 200.2 | 0.047 | 4.5 | 4.57 | 419.3 | 170.4 | 14.2 | 14.2 |  | 2406.1 | 3553 | 151.2
45.9083 | 3899 | 250.1 | 150.7 | 115.2 | 34.9 | 15.5 | 30.9 | 198.2 | 0.029 | 4.48 | 4.46 | 419.6 | 169.9 | 14.3 | 14.3 |  | 2327.4 | 3492.9 | 151.3
45.9167 | 3898 | 250.2 | 150.8 | 115.2 | 34.9 | 15.5 | 30.8 | 200.6 | 0.058 | 4.55 | 4.56 | 418.8 | 170.3 | 14.1 | 14.3 |  | 2485.4 | 3419.8 | 151.4
45.925 | 3899 | 250.6 | 150.8 | 115.2 | 35.1 | 15.5 | 31 | 200.2 | 0.07 | 4.52 | 4.48 | 419.2 | 170.2 | 14.2 | 14.2 |  | 2415.8 | 3546.3 | 151.4
45.9333 | 3898 | 249.7 | 150.7 | 115.2 | 35.1 | 15.5 | 30.9 | 199.9 | 0.041 | 4.48 | 4.46 | 418.8 | 169.8 | 14.2 | 14.3 |  | 2388.2 | 3383.3 | 151.5
45.9417 | 3899 | 249.7 | 150.8 | 115.1 | 35 | 15.5 | 30.9 | 200 | 0.038 | 4.46 | 4.49 | 418.9 | 169.8 | 14.1 | 14.2 |  | 2449.3 | 3412.1 | 151.4
45.95 | 3901 | 249.6 | 150.4 | 115 | 35 | 15.5 | 31 | 198.2 | 0.037 | 4.44 | 4.45 | 418.5 | 170 | 14.2 | 14.3 |  | 2456.5 | 3406.7 | 151.3
45.9583 | 3900 | 250.2 | 150.1 | 114.9 | 35.1 | 15.5 | 31.1 | 198.9 | 0.055 | 4.44 | 4.46 | 419.6 | 169.9 | 14.2 | 14.2 |  | 2480 | 3465.2 | 151.1
45.9667 | 3903 | 249.9 | 150 | 114.9 | 35 | 15.4 | 31 | 200.1 | 0.05 | 4.45 | 4.47 | 419.4 | 169.8 | 14.2 | 14.3 |  | 2438 | 3414.8 | 151
45.975 | 3902 | 249.9 | 149.8 | 114.9 | 35 | 15.4 | 31 | 199.8 | 0.059 | 4.51 | 4.5 | 419.2 | 170.1 | 14.2 | 14.2 |  | 2415.1 | 3486.4 | 150.8
45.9833 | 3900 | 250.2 | 150 | 114.9 | 35 | 15.4 | 31.1 | 199.6 | 0.057 | 4.48 | 4.49 | 419.5 | 170.1 | 14.2 | 14.2 |  | 2463.6 | 3490.3 | 150.8
45.9917 | 3899 | 250 | 149.8 | 114.9 | 35 | 15.4 | 31.2 | 200.6 | 0.049 | 4.45 | 4.53 | 419.5 | 170 | 14.1 | 14.3 |  | 2543.2 | 3324.8 | 150.8
46 | 3896 | 250.6 | 149.8 | 114.9 | 34.9 | 15.4 | 31 | 200.2 | 0.057 | 4.51 | 4.56 | 419.7 | 169.7 | 14.2 | 14.2 |  | 2421.5 | 3474.6 | 150.7
46.0083 | 3899 | 249.5 | 149.8 | 114.8 | 34.9 | 15.4 | 30.9 | 199.9 | 0.066 | 4.48 | 4.4 | 419.1 | 170 | 14.1 | 14.2 |  | 2445.8 | 3417 | 150.7
46.0167 | 3900 | 249.7 | 149.7 | 114.8 | 34.9 | 15.4 | 31 | 198.6 | 0.047 | 4.51 | 4.48 | 419.1 | 169.9 | 14.3 | 14.3 |  | 2365.9 | 3363.5 | 150.6
46.025 | 3899 | 249.8 | 149.7 | 114.8 | 35 | 15.4 | 31 | 200.3 | 0.038 | 4.51 | 4.47 | 419 | 170 | 14.3 | 14.3 |  | 2377.8 | 3315.9 | 150.6
46.0333 | 3899 | 249.7 | 149.7 | 115 | 35.1 | 15.4 | 31 | 200.2 | 0.04 | 4.47 | 4.55 | 419 | 170.2 | 14.3 | 14.2 |  | 2375.8 | 3546.9 | 150.7
46.0417 | 3901 | 250.3 | 149.8 | 115 | 35.1 | 15.4 | 31 | 200.1 | 0.056 | 4.53 | 4.51 | 418.9 | 170.2 | 14.2 | 14.3 |  | 2372.1 | 3425.6 | 150.7
46.05 | 3899 | 250.5 | 150.1 | 115.1 | 35.1 | 15.4 | 31 | 200.4 | 0.054 | 4.47 | 4.53 | 417.5 | 170.1 | 14.2 | 14.3 |  | 2423.3 | 3535.8 | 150.9
46.0583 | 3899 | 250 | 150.2 | 115 | 35 | 15.4 | 30.9 | 199.7 | 0.046 | 4.49 | 4.52 | 418.8 | 169.8 | 14.2 | 14.2 |  | 2443.7 | 3379.3 | 150.9
46.0667 | 3898 | 250.2 | 150.4 | 115.1 | 35 | 15.4 | 30.9 | 199.1 | 0.047 | 4.5 | 4.52 | 418.8 | 170.4 | 14.3 | 14.3 |  | 2415 | 3431.4 | 151.1
46.075 | 3899 | 250 | 150.5 | 115.1 | 35 | 15.5 | 30.9 | 200.1 | 0.023 | 4.52 | 4.45 | 418.8 | 169.8 | 14.2 | 14.3 |  | 2395 | 3336.5 | 151.1
46.0833 | 3900 | 249.9 | 150.5 | 115.1 | 35 | 15.5 | 30.9 | 199.8 | 0.062 | 4.48 | 4.49 | 418.7 | 169.9 | 14.2 | 14.2 |  | 2408.3 | 3481.3 | 151.2
46.0917 | 3900 | 250.3 | 150.4 | 115 | 34.9 | 15.5 | 30.8 | 200.5 | 0.076 | 4.49 | 4.52 | 419.1 | 170 | 14.3 | 14.2 |  | 2422.6 | 3431.1 | 151.1
46.1 | 3899 | 250.6 | 150.4 | 115 | 35 | 15.6 | 31 | 199.8 | 0.039 | 4.53 | 4.58 | 419.1 | 170.2 | 14.2 | 14.2 |  | 2522.8 | 3562.3 | 151.2
46.1083 | 3900 | 249.9 | 150.6 | 114.9 | 34.9 | 15.7 | 30.8 | 199.9 | 0.029 | 4.55 | 4.49 | 419.4 | 170 | 14.2 | 14.2 |  | 2435.4 | 3554.5 | 151.2
46.1167 | 3902 | 250.8 | 150.6 | 115 | 34.9 | 15.7 | 30.8 | 201.5 | 0.037 | 4.5 | 4.42 | 418.9 | 170.3 | 14.2 | 14.3 |  | 2452.6 | 3421.8 | 151.3
46.125 | 3901 | 250 | 150.7 | 115 | 35 | 15.8 | 30.9 | 200.3 | 0.047 | 4.5 | 4.47 | 419.6 | 169.8 | 14.3 | 14.3 |  | 2378.1 | 3383.2 | 151.3
46.1333 | 3905 | 250.4 | 150.8 | 115 | 35 | 15.8 | 31 | 199.7 | 0.049 | 4.55 | 4.5 | 419.4 | 170.1 | 14.2 | 14.2 |  | 2488.5 | 3537.6 | 151.3
46.1417 | 3901 | 250.5 | 150.8 | 115.1 | 35.1 | 15.8 | 31 | 200.4 | 0.06 | 4.51 | 4.5 | 419.4 | 170 | 14.1 | 14.2 |  | 2525.3 | 3463.9 | 151.3
46.15 | 3896 | 250.7 | 150.4 | 115.1 | 35 | 15.8 | 30.9 | 198.9 | 0.057 | 4.5 | 4.49 | 420.1 | 170.1 | 14.2 | 14.3 |  | 2493.4 | 3433.7 | 151.2
46.1583 | 3898 | 249.7 | 150 | 115.1 | 35.1 | 15.8 | 30.9 | 200.9 | 0.046 | 4.48 | 4.5 | 419.9 | 170.3 | 14.2 | 14.2 |  | 2374.1 | 3373.5 | 151
46.1667 | 3899 | 249.2 | 149.7 | 115.1 | 35.1 | 15.8 | 30.9 | 199.9 | 0.05 | 4.46 | 4.46 | 419.5 | 170 | 14.2 | 14.3 |  | 2364.4 | 3395.1 | 150.8
46.175 | 3901 | 250 | 149.7 | 115.3 | 35.1 | 15.8 | 30.9 | 200.1 | 0.056 | 4.47 | 4.54 | 419.4 | 169.6 | 14.3 | 14.3 |  | 2362.5 | 3388 | 150.9
46.1833 | 3900 | 250.2 | 149.6 | 115.2 | 35 | 15.8 | 30.8 | 199.5 | 0.039 | 4.48 | 4.58 | 419.3 | 169.9 | 14.2 | 14.3 |  | 2418.3 | 3386.4 | 150.7
46.1917 | 3899 | 250.6 | 149.6 | 115.1 | 34.9 | 15.8 | 30.8 | 200.6 | 0.035 | 4.48 | 4.52 | 419 | 170.2 | 14.2 | 14.2 |  | 2404.9 | 3514.4 | 150.7
46.2 | 3900 | 249.1 | 149.4 | 115 | 34.9 | 15.7 | 30.8 | 200.7 | 0.052 | 4.47 | 4.45 | 418.8 | 170 | 14.2 | 14.2 |  | 2394.1 | 3388 | 150.6
46.2083 | 3900 | 249.9 | 149.5 | 114.9 | 34.8 | 15.7 | 30.7 | 198.9 | 0.056 | 4.48 | 4.47 | 419 | 169.8 | 14.2 | 14.3 |  | 2430.7 | 3290.7 | 150.6
46.2167 | 3902 | 249.9 | 149.4 | 114.9 | 34.9 | 15.7 | 30.7 | 200 | 0.052 | 4.52 | 4.48 | 418.5 | 169.7 | 14.2 | 14.3 |  | 2458 | 3401.2 | 150.4
46.225 | 3902 | 250.5 | 149.8 | 114.8 | 35 | 15.6 | 30.8 | 199.3 | 0.057 | 4.51 | 4.47 | 418.6 | 169.9 | 14.3 | 14.3 |  | 2377.3 | 3474.5 | 150.6
46.2333 | 3901 | 249.9 | 150 | 114.8 | 35.1 | 15.6 | 30.9 | 200 | 0.057 | 4.51 | 4.48 | 418.7 | 169.6 | 14.2 | 14.3 |  | 2400.9 | 3375.9 | 150.8
46.2417 | 3898 | 249.9 | 150.4 | 114.7 | 35.1 | 15.5 | 30.9 | 199.9 | 0.026 | 4.53 | 4.47 | 418.6 | 170 | 14.3 | 14.2 |  | 2392.5 | 3397.5 | 151
46.25 | 3899 | 250.1 | 150.5 | 114.7 | 35 | 15.5 | 30.8 | 200.5 | 0.059 | 4.5 | 4.52 | 418.8 | 169.8 | 14.3 | 14.3 |  | 2373.1 | 3339.3 | 151
46.2583 | 3899 | 250.7 | 150.5 | 114.8 | 34.9 | 15.5 | 30.8 | 200.3 | 0.066 | 4.5 | 4.52 | 418.7 | 169.9 | 14.3 | 14.3 |  | 2401.4 | 3378.6 | 151.1
46.2667 | 3901 | 250.8 | 150.5 | 115 | 34.9 | 15.5 | 30.7 | 199.3 | 0.047 | 4.58 | 4.6 | 419.1 | 170 | 14.3 | 14.3 |  | 2414.2 | 3480 | 151.2
46.275 | 3901 | 250.4 | 150.6 | 115 | 34.9 | 15.4 | 30.7 | 199.7 | 0.035 | 4.47 | 4.57 | 419 | 170.7 | 14.3 | 14.2 |  | 2369.5 | 3499 | 151.2
46.2833 | 3898 | 250.1 | 150.7 | 115.1 | 34.9 | 15.4 | 30.7 | 200 | 0.049 | 4.5 | 4.51 | 419 | 170.2 | 14.3 | 14.3 |  | 2322.6 | 3485 | 151.3
46.2917 | 3899 | 249.9 | 150.8 | 115.2 | 35 | 15.5 | 30.9 | 199.1 | 0.05 | 4.41 | 4.49 | 418.8 | 170.4 | 14.3 | 14.3 |  | 2323.1 | 3417 | 151.3
46.3 | 3900 | 249.7 | 150.8 | 115.3 | 35.1 | 15.5 | 31.1 | 200.6 | 0.053 | 4.48 | 4.49 | 419.3 | 170.2 | 14.3 | 14.3 |  | 2314.8 | 3372.2 | 151.4
46.3083 | 3901 | 250.3 | 150.7 | 115.3 | 35.1 | 15.5 | 31 | 199.2 | 0.052 | 4.49 | 4.53 | 419 | 170.1 | 14.2 | 14.3 |  | 2386.5 | 3434 | 151.4
46.3167 | 3900 | 250.1 | 150.9 | 115.3 | 35 | 15.5 | 30.9 | 199.9 | 0.048 | 4.5 | 4.53 | 419.4 | 169.9 | 14.2 | 14.3 |  | 2383.7 | 3454.1 | 151.5
46.325 | 3899 | 250 | 150.4 | 115.2 | 35 | 15.5 | 31 | 200 | 0.037 | 4.45 | 4.53 | 418.7 | 170.1 | 14.3 | 14.3 |  | 2318.7 | 3480.2 | 151.4
46.3333 | 3897 | 250.3 | 150 | 115.2 | 35.1 | 15.6 | 31 | 198.7 | 0.05 | 4.5 | 4.55 | 419.9 | 169.7 | 14.1 | 14.4 |  | 2494.2 | 3337 | 151.2
46.3417 | 3899 | 250 | 149.4 | 115 | 35.1 | 15.6 | 30.9 | 200.5 | 0.059 | 4.52 | 4.53 | 419.6 | 170.1 | 14.2 | 14.2 |  | 2422.7 | 3437 | 150.9
46.35 | 3899 | 250.4 | 149.5 | 115 | 35.1 | 15.7 | 30.9 | 199.5 | 0.053 | 4.49 | 4.57 | 419.7 | 169.4 | 14.2 | 14.3 |  | 2414.9 | 3402.5 | 150.7
46.3583 | 3901 | 249.6 | 149.2 | 114.9 | 35 | 15.7 | 30.9 | 199.3 | 0.037 | 4.53 | 4.55 | 419.5 | 169.6 | 14.2 | 14.3 |  | 2382.9 | 3381.7 | 150.5
46.3667 | 3901 | 250.1 | 149 | 114.7 | 35 | 15.8 | 31 | 200.6 | 0.035 | 4.47 | 4.52 | 419.2 | 169.7 | 14.2 | 14.2 |  | 2392.2 | 3516 | 150.3
46.375 | 3901 | 249.8 | 149.1 | 114.6 | 34.9 | 15.8 | 31 | 199.7 | 0.058 | 4.47 | 4.54 | 419.6 | 170.1 | 14.1 | 14.3 |  | 2447.5 | 3447.8 | 150.3
46.3833 | 3898 | 249.6 | 149.5 | 114.6 | 34.9 | 15.8 | 31 | 200.7 | 0.052 | 4.51 | 4.47 | 418.8 | 170.1 | 14.3 | 14.2 |  | 2399.5 | 3355.6 | 150.4
46.3917 | 3898 | 250.5 | 150 | 114.7 | 35 | 15.8 | 31 | 199.3 | 0.047 | 4.46 | 4.54 | 418.6 | 170 | 14.2 | 14.2 |  | 2435.2 | 3500.6 | 150.7
46.4 | 3899 | 250.1 | 150.5 | 114.8 | 35 | 15.8 | 31 | 201.4 | 0.06 | 4.47 | 4.51 | 418.8 | 170.1 | 14.3 | 14.3 |  | 2414.8 | 3459.7 | 151
46.4083 | 3900 | 250.2 | 150.7 | 115 | 35 | 15.8 | 31 | 200.1 | 0.029 | 4.5 | 4.43 | 417.9 | 170.2 | 14.2 | 14.2 |  | 2446.7 | 3479.8 | 151.1
46.4167 | 3899 | 250.1 | 150.8 | 115.1 | 34.9 | 15.8 | 30.9 | 200.3 | 0.054 | 4.5 | 4.51 | 419.5 | 170.2 | 14.2 | 14.3 |  | 2389 | 3484.8 | 151.3
46.425 | 3903 | 249.6 | 150.9 | 115.2 | 35 | 15.8 | 31 | 199.9 | 0.072 | 4.48 | 4.52 | 419.4 | 170.2 | 14.2 | 14.3 |  | 2372.4 | 3400.1 | 151.4
46.4333 | 3902 | 250 | 150.9 | 115.3 | 35 | 15.7 | 30.9 | 199.8 | 0.052 | 4.56 | 4.59 | 418.9 | 170.4 | 14.3 | 14.3 |  | 2390.1 | 3464.4 | 151.4
46.4417 | 3901 | 250.2 | 150.9 | 115.3 | 35.4 | 15.7 | 31.3 | 199.4 | 0.037 | 4.53 | 4.52 | 419.1 | 170.2 | 14.1 | 14.2 |  | 2551.4 | 3535 | 151.4
46.45 | 3901 | 248.6 | 150.8 | 115.3 | 35.7 | 15.7 | 31.2 | 199.5 | 0.044 | 4.47 | 4.44 | 419 | 170.1 | 14.3 | 14.3 |  | 2413 | 3305.6 | 151.4
46.4583 | 3899 | 250 | 150.7 | 115.2 | 35.7 | 15.7 | 31.3 | 200.2 | 0.045 | 4.49 | 4.54 | 418.7 | 170.2 | 14.2 | 14.3 |  | 2450.1 | 3481.6 | 151.3
46.4667 | 3899 | 249.4 | 150.4 | 115.1 | 35.4 | 15.6 | 31.2 | 198.6 | 0.047 | 4.49 | 4.52 | 419.5 | 170.3 | 14.2 | 14.3 |  | 2437.7 | 3420.5 | 151.1
46.475 | 3900 | 250.3 | 150.2 | 115 | 35.1 | 15.6 | 31.2 | 199.7 | 0.061 | 4.53 | 4.5 | 419.3 | 169.9 | 14.2 | 14.3 |  | 2382.4 | 3447.8 | 151
46.4833 | 3901 | 250.4 | 149.9 | 114.9 | 34.8 | 15.6 | 31.2 | 199.2 | 0.053 | 4.51 | 4.57 | 419.7 | 169.9 | 14.2 | 14.2 |  | 2488.3 | 3465.5 | 150.8
46.4917 | 3904 | 250.1 | 150.1 | 114.9 | 34.7 | 15.6 | 31.2 | 199.7 | 0.043 | 4.51 | 4.5 | 419.4 | 170.3 | 14.1 | 14.3 |  | 2469.3 | 3386.4 | 150.8
46.5 | 3900 | 249.8 | 149.9 | 114.7 | 34.6 | 15.6 | 31.3 | 200.5 | 0.045 | 4.44 | 4.53 | 417 | 170.3 | 14.2 | 14.2 |  | 2396.3 | 3312.1 | 150.7
46.5083 | 3900 | 250.4 | 149.8 | 114.7 | 34.7 | 15.6 | 31.4 | 200.6 | 0.072 | 4.49 | 4.52 | 418.6 | 169.9 | 14.2 | 14.3 |  | 2426.5 | 3408.9 | 150.6
46.5167 | 3898 | 250 | 149.8 | 114.7 | 34.9 | 15.7 | 31.3 | 200.4 | 0.06 | 4.5 | 4.47 | 419.1 | 170 | 14.3 | 14.2 |  | 2325.1 | 3506.5 | 150.6
46.525 | 3902 | 249.6 | 149.7 | 114.8 | 34.9 | 15.7 | 31.3 | 199.6 | 0.052 | 4.51 | 4.41 | 419.5 | 170.1 | 14 | 14.4 |  | 2488.7 | 3306.5 | 150.5
46.5333 | 3902 | 249.3 | 150 | 114.9 | 35 | 15.7 | 31.4 | 200.1 | 0.051 | 4.45 | 4.43 | 419.6 | 170.2 | 14.2 | 14.2 |  | 2404.9 | 3369.7 | 150.6
46.5417 | 3901 | 250.1 | 150.4 | 115 | 35.1 | 15.7 | 31.5 | 199.8 | 0.045 | 4.47 | 4.49 | 419.8 | 170.1 | 14.2 | 14.3 |  | 2515.8 | 3350.2 | 150.8
46.55 | 3900 | 249.8 | 150.6 | 115 | 35.1 | 15.7 | 31.4 | 199.4 | 0.045 | 4.53 | 4.47 | 418.9 | 169.8 | 14.2 | 14.3 |  | 2424.2 | 3335.6 | 151
46.5583 | 3900 | 249.5 | 150.8 | 115 | 35 | 15.7 | 31 | 199.9 | 0.041 | 4.5 | 4.43 | 419.4 | 170.2 | 14.3 | 14.2 |  | 2340.6 | 3447.2 | 151.1
46.5667 | 3902 | 250.1 | 150.8 | 115.1 | 35 | 15.7 | 31 | 201.5 | 0.049 | 4.48 | 4.46 | 419.6 | 170.2 | 14.2 | 14.2 |  | 2376.9 | 3434.8 | 151.1
46.575 | 3900 | 250.1 | 150.9 | 115.1 | 34.9 | 15.7 | 30.9 | 199.8 | 0.033 | 4.49 | 4.51 | 419.4 | 170.2 | 14.2 | 14.3 |  | 2449.2 | 3411.5 | 151.3
46.5833 | 3901 | 250.6 | 150.9 | 115.2 | 35 | 15.7 | 30.9 | 199.3 | 0.058 | 4.55 | 4.55 | 419.4 | 169.6 | 14.1 | 14.2 |  | 2493.5 | 3511.1 | 151.3
46.5917 | 3899 | 250.5 | 150.9 | 115.3 | 34.4 | 15.7 | 30.8 | 199.3 | 0.074 | 4.53 | 4.52 | 419.5 | 170.2 | 14.2 | 14.3 |  | 2391.7 | 3443 | 151.5
46.6 | 3898 | 251.2 | 151.2 | 115.3 | 34.1 | 15.7 | 30.7 | 200.2 | 0.04 | 4.51 | 4.56 | 419.2 | 170.3 | 14.3 | 14.4 |  | 2416.8 | 3356.5 | 151.6
46.6083 | 3898 | 250.8 | 151.1 | 115.2 | 34.2 | 15.7 | 30.6 | 200.1 | 0.04 | 4.52 | 4.52 | 419.5 | 169.9 | 14.1 | 14.2 |  | 2493.1 | 3603 | 151.6
46.6167 | 3900 | 250.6 | 150.7 | 115.2 | 34.5 | 15.6 | 30.6 | 200.3 | 0.041 | 4.51 | 4.46 | 419.4 | 170 | 14.3 | 14.3 |  | 2423.7 | 3407.7 | 151.4
46.625 | 3902 | 250.1 | 150 | 115.1 | 34.8 | 15.6 | 30.5 | 200 | 0.054 | 4.44 | 4.49 | 419.5 | 169.7 | 14.2 | 14.2 |  | 2479.5 | 3419.2 | 151.1
46.6333 | 3900 | 250.5 | 150 | 115 | 35.2 | 15.6 | 30.5 | 200.9 | 0.045 | 4.52 | 4.51 | 418.9 | 170.1 | 14 | 14.3 |  | 2532.3 | 3470.4 | 151
46.6417 | 3900 | 249.8 | 149.9 | 114.9 | 35.4 | 15.5 | 30.4 | 200.5 | 0.046 | 4.62 | 4.49 | 418.7 | 170 | 14.3 | 14.3 |  | 2399.5 | 3407.9 | 150.9
46.65 | 3900 | 249.9 | 149.8 | 114.9 | 35.4 | 15.5 | 30.3 | 200.5 | 0.059 | 4.49 | 4.52 | 418.4 | 169.8 | 14.3 | 14.3 |  | 2425.7 | 3414.2 | 150.7
46.6583 | 3899 | 249.8 | 149.8 | 114.8 | 35.4 | 15.5 | 30.3 | 200.3 | 0.029 | 4.53 | 4.52 | 418.7 | 169.4 | 14.2 | 14.2 |  | 2419 | 3430.5 | 150.6
46.6667 | 3900 | 250.2 | 149.6 | 114.7 | 35.3 | 15.5 | 30.3 | 199.8 | 0.061 | 4.5 | 4.46 | 419.2 | 169.9 | 14.2 | 14.3 |  | 2409.8 | 3307.7 | 150.6
46.675 | 3899 | 249.8 | 149.5 | 114.7 | 35.2 | 15.5 | 30.3 | 201 | 0.074 | 4.51 | 4.47 | 419.7 | 170.1 | 14.3 | 14.2 |  | 2391.9 | 3529.8 | 150.5
46.6833 | 3902 | 250.1 | 149.6 | 114.7 | 35 | 15.5 | 30.3 | 200.9 | 0.05 | 4.51 | 4.54 | 418.9 | 169.8 | 14.3 | 14.3 |  | 2377.5 | 3400.5 | 150.5
46.6917 | 3899 | 249.9 | 150 | 114.8 | 34.9 | 15.5 | 30.3 | 198.6 | 0.033 | 4.54 | 4.5 | 418.4 | 170 | 14.2 | 14.3 |  | 2419.3 | 3428.2 | 150.7
46.7 | 3898 | 250.8 | 150.3 | 114.9 | 34.7 | 15.5 | 30.2 | 199.7 | 0.038 | 4.54 | 4.58 | 418.1 | 169.9 | 14.2 | 14.3 |  | 2467.7 | 3392.4 | 150.9
46.7083 | 3896 | 250.5 | 150.4 | 115 | 34.8 | 15.4 | 30.2 | 199.7 | 0.048 | 4.48 | 4.53 | 419.3 | 169.8 | 14.2 | 14.3 |  | 2378 | 3466.4 | 151
46.7167 | 3900 | 250.2 | 150.6 | 115.1 | 34.8 | 15.4 | 30.3 | 200 | 0.048 | 4.46 | 4.56 | 418.9 | 169.9 | 14.3 | 14.2 |  | 2387.6 | 3501.6 | 151.1
46.725 | 3900 | 250.3 | 150.7 | 115.1 | 34.9 | 15.5 | 30.2 | 200.2 | 0.048 | 4.52 | 4.47 | 419.4 | 170.2 | 14.2 | 14.3 |  | 2439.2 | 3436.6 | 151.3
46.7333 | 3900 | 249.6 | 150.7 | 115.2 | 35 | 15.5 | 30.2 | 199.7 | 0.049 | 4.55 | 4.4 | 419 | 169.8 | 14.2 | 14.3 |  | 2431 | 3404.5 | 151.3
46.7417 | 3900 | 250.8 | 150.8 | 115.2 | 35.1 | 15.5 | 30.1 | 199.8 | 0.04 | 4.62 | 4.52 | 418.7 | 170.1 | 14.3 | 14.2 |  | 2374.4 | 3587.1 | 151.4
46.75 | 3901 | 250.2 | 150.6 | 115.3 | 35.1 | 15.5 | 30.2 | 199.8 | 0.057 | 4.54 | 4.48 | 419.7 | 170.2 | 14.3 | 14.2 |  | 2316.8 | 3429.4 | 151.4
46.7583 | 3898 | 250.5 | 150.8 | 115.2 | 35.2 | 15.5 | 30.2 | 200.5 | 0.064 | 4.53 | 4.56 | 419 | 170.2 | 14.3 | 14.2 |  | 2391.2 | 3567.1 | 151.4
46.7667 | 3901 | 249.8 | 150.7 | 115.2 | 35.1 | 15.6 | 30.2 | 199.5 | 0.057 | 4.51 | 4.55 | 419.1 | 169.8 | 14.3 | 14.2 |  | 2369.1 | 3395.1 | 151.4
46.775 | 3899 | 250.1 | 150.4 | 115.1 | 35 | 15.6 | 30.2 | 200.3 | 0.041 | 4.52 | 4.56 | 419.2 | 169.9 | 14.2 | 14.2 |  | 2426.3 | 3427.7 | 151.3
46.7833 | 3898 | 249.4 | 150.1 | 115 | 35 | 15.7 | 30.2 | 199.6 | 0.033 | 4.48 | 4.53 | 419.1 | 170 | 14.2 | 14.4 |  | 2379 | 3256.1 | 151
46.7917 | 3900 | 249.7 | 149.9 | 114.9 | 35 | 15.7 | 30.2 | 200.5 | 0.046 | 4.52 | 4.51 | 419.5 | 170.4 | 14.2 | 14.3 |  | 2390.1 | 3374 | 150.8
46.8 | 3901 | 250.5 | 149.8 | 114.9 | 34.9 | 15.7 | 30.1 | 199.8 | 0.046 | 4.45 | 4.5 | 418.7 | 169.5 | 14.2 | 14.3 |  | 2464.8 | 3464.9 | 150.7
46.8083 | 3899 | 250.4 | 149.7 | 114.8 | 34.9 | 15.7 | 30.1 | 199.4 | 0.062 | 4.53 | 4.51 | 418.7 | 170.1 | 14.2 | 14.2 |  | 2421.9 | 3538.2 | 150.7
46.8167 | 3900 | 250.8 | 149.6 | 114.8 | 34.9 | 15.7 | 30.1 | 200.7 | 0.052 | 4.48 | 4.56 | 418.8 | 169.7 | 14.2 | 14.4 |  | 2462.3 | 3474.5 | 150.6
46.825 | 3898 | 250.2 | 149.6 | 114.8 | 35 | 15.7 | 30.1 | 200.8 | 0.048 | 4.52 | 4.51 | 421.6 | 169.8 | 14.3 | 14.2 |  | 2347.3 | 3569.5 | 150.5
46.8333 | 3901 | 250.2 | 149.6 | 114.8 | 35 | 15.7 | 30.1 | 198.8 | 0.045 | 4.5 | 4.52 | 420.8 | 169.8 | 14.1 | 14.2 |  | 2506.7 | 3530.1 | 150.5
46.8417 | 3898 | 249.9 | 150 | 114.8 | 35 | 15.7 | 30.1 | 200.3 | 0.07 | 4.59 | 4.47 | 418.9 | 169.6 | 14.2 | 14.4 |  | 2443.5 | 3372.6 | 150.6
46.85 | 3898 | 249.5 | 150.2 | 114.8 | 35.1 | 15.7 | 30.1 | 199 | 0.045 | 4.45 | 4.5 | 418.5 | 169.8 | 14.2 | 14.3 |  | 2381.7 | 3427.6 | 150.8
46.8583 | 3901 | 249.7 | 150.4 | 114.9 | 35.1 | 15.7 | 30.1 | 198.3 | 0.039 | 4.5 | 4.56 | 419.3 | 169.9 | 14.1 | 14.2 |  | 2491.5 | 3521.1 | 150.9
46.8667 | 3898 | 249.9 | 150.6 | 115.1 | 35.1 | 15.7 | 30.1 | 200.1 | 0.036 | 4.48 | 4.52 | 419.2 | 169.9 | 14.2 | 14.3 |  | 2374.7 | 3400.2 | 151.1
46.875 | 3899 | 250.4 | 150.7 | 115.1 | 35.1 | 15.7 | 30.2 | 200.4 | 0.053 | 4.54 | 4.5 | 418.7 | 169.9 | 14.3 | 14.2 |  | 2390.3 | 3461.3 | 151.2
46.8833 | 3895 | 250.4 | 150.7 | 115.1 | 35.1 | 15.7 | 30.2 | 200.9 | 0.05 | 4.52 | 4.53 | 419.5 | 170.3 | 14.2 | 14.3 |  | 2446.5 | 3394.6 | 151.3
46.8917 | 3901 | 250.2 | 150.9 | 115.2 | 35.1 | 15.7 | 30.2 | 199.3 | 0.053 | 4.47 | 4.5 | 419.3 | 169.7 | 14.1 | 14.2 |  | 2490.2 | 3435.6 | 151.4
46.9 | 3900 | 249.6 | 150.9 | 115.2 | 35 | 15.7 | 30.3 | 199.8 | 0.043 | 4.52 | 4.51 | 418.5 | 170 | 14.2 | 14.3 |  | 2389.6 | 3408.6 | 151.5
46.9083 | 3899 | 249.9 | 150.9 | 115.3 | 35 | 15.6 | 30.3 | 200.2 | 0.042 | 4.49 | 4.54 | 419.1 | 170.2 | 14.3 | 14.3 |  | 2319.3 | 3347.3 | 151.5
46.9167 | 3897 | 249.8 | 150.9 | 115.3 | 35 | 15.6 | 30.3 | 199.3 | 0.054 | 4.48 | 4.46 | 419.5 | 169.7 | 14.2 | 14.2 |  | 2426.8 | 3522.2 | 151.5
46.925 | 3900 | 250.7 | 150.7 | 115.2 | 35 | 15.6 | 30.4 | 199 | 0.056 | 4.49 | 4.55 | 418.7 | 170.1 | 14.2 | 14.3 |  | 2461.6 | 3467.4 | 151.4
46.9333 | 3899 | 250.1 | 150.4 | 115.1 | 35 | 15.6 | 30.4 | 199.8 | 0.061 | 4.53 | 4.47 | 419.1 | 170.1 | 14.3 | 14.3 |  | 2395.1 | 3376.1 | 151.2
46.9417 | 3900 | 250.4 | 150.1 | 115 | 35 | 15.5 | 30.4 | 200.5 | 0.038 | 4.53 | 4.52 | 419.2 | 170 | 14.2 | 14.3 |  | 2462.5 | 3471.2 | 151
46.95 | 3899 | 250.5 | 150 | 115 | 35 | 15.5 | 30.4 | 200.2 | 0.041 | 4.53 | 4.45 | 419.3 | 169.8 | 14.2 | 14.2 |  | 2459.9 | 3480 | 150.9
46.9583 | 3900 | 250.1 | 149.9 | 114.9 | 34.9 | 15.5 | 30.4 | 200.4 | 0.044 | 4.51 | 4.49 | 418.6 | 169.7 | 14.3 | 14.3 |  | 2410.2 | 3384.1 | 150.8
46.9667 | 3894 | 250 | 149.8 | 114.9 | 34.9 | 15.5 | 30.4 | 199.4 | 0.043 | 4.53 | 4.45 | 419.3 | 169.6 | 14.2 | 14.2 |  | 2364.2 | 3455.7 | 150.8
46.975 | 3900 | 250.1 | 149.8 | 114.8 | 34.9 | 15.5 | 30.4 | 200.1 | 0.05 | 4.47 | 4.49 | 419.9 | 169.8 | 14.1 | 14.2 |  | 2505.5 | 3525.5 | 150.7
46.9833 | 3901 | 250 | 149.7 | 114.8 | 34.9 | 15.5 | 30.4 | 200.9 | 0.058 | 4.48 | 4.48 | 419.7 | 170.1 | 14.2 | 14.2 |  | 2384.9 | 3457.7 | 150.6
46.9917 | 3900 | 250.2 | 149.7 | 114.7 | 34.9 | 15.5 | 30.3 | 199.9 | 0.034 | 4.53 | 4.56 | 419.2 | 170.2 | 14.3 | 14.3 |  | 2402.8 | 3348.4 | 150.6
47 | 3901 | 249.7 | 149.7 | 114.8 | 35 | 15.5 | 30.3 | 200.2 | 0.059 | 4.52 | 4.45 | 419.5 | 170.3 | 14.2 | 14.2 |  | 2424.2 | 3368.5 | 150.6
47.0083 | 3901 | 250 | 149.7 | 114.8 | 35.1 | 15.5 | 30.3 | 199.7 | 0.073 | 4.52 | 4.55 | 419.9 | 169.9 | 14.2 | 14.2 |  | 2343.6 | 3442.4 | 150.5
47.0167 | 3900 | 250.3 | 150.1 | 114.9 | 35.1 | 15.6 | 30.3 | 200.2 | 0.045 | 4.5 | 4.43 | 418.7 | 170.3 | 14.2 | 14.2 |  | 2490.8 | 3363.7 | 150.7
47.025 | 3902 | 250.7 | 150.3 | 115 | 35.2 | 15.6 | 30.4 | 199 | 0.049 | 4.48 | 4.48 | 419.4 | 169.9 | 14.3 | 14.3 |  | 2350.5 | 3429.8 | 150.9
47.0333 | 3898 | 250.6 | 150.5 | 115 | 35.1 | 15.7 | 30.3 | 200.3 | 0.049 | 4.52 | 4.51 | 419.6 | 170.1 | 14.2 | 14.3 |  | 2463.9 | 3491.9 | 151
47.0417 | 3900 | 250.3 | 150.6 | 115.1 | 35.1 | 15.7 | 30.4 | 199.2 | 0.039 | 4.54 | 4.54 | 419.1 | 169.9 | 14.1 | 14.2 |  | 2447.4 | 3523.6 | 151.1
47.05 | 3900 | 250.6 | 150.5 | 115.1 | 35 | 15.7 | 30.4 | 200 | 0.042 | 4.5 | 4.54 | 420.6 | 170.2 | 14.2 | 14.2 |  | 2459.8 | 3459.6 | 151.1
47.0583 | 3899 | 249.5 | 150.7 | 115.1 | 34.9 | 15.7 | 30.4 | 200.9 | 0.05 | 4.47 | 4.46 | 418.9 | 170 | 14.3 | 14.3 |  | 2363.4 | 3345.5 | 151.2
47.0667 | 3900 | 249.5 | 150.8 | 115.1 | 34.9 | 15.7 | 30.4 | 200.6 | 0.052 | 4.52 | 4.46 | 419 | 169.6 | 14.2 | 14.3 |  | 2423.5 | 3362.6 | 151.3
47.075 | 3901 | 249.8 | 150.8 | 115.2 | 34.9 | 15.7 | 30.3 | 200 | 0.033 | 4.52 | 4.49 | 419.2 | 170 | 14.2 | 14.2 |  | 2413.5 | 3443.3 | 151.4
47.0833 | 3900 | 250.9 | 150.7 | 115.2 | 34.9 | 15.7 | 30.3 | 199.7 | 0.054 | 4.51 | 4.57 | 419.1 | 170 | 14.2 | 14.2 |  | 2500.2 | 3527.2 | 151.3
47.0917 | 3900 | 250.1 | 150.9 | 115.2 | 35 | 15.7 | 30.3 | 200.6 | 0.076 | 4.5 | 4.46 | 419.7 | 170.2 | 14.2 | 14.2 |  | 2316.7 | 3452.6 | 151.5
47.1 | 3900 | 249.8 | 150.8 | 115.2 | 35.1 | 15.7 | 30.3 | 201.3 | 0.043 | 4.49 | 4.48 | 419.5 | 170.1 | 14.2 | 14.2 |  | 2467.6 | 3423.6 | 151.4
47.1083 | 3902 | 251 | 150.6 | 115.1 | 35.1 | 15.7 | 30.4 | 201.1 | 0.036 | 4.53 | 4.63 | 418.5 | 170.1 | 14.2 | 14.3 |  | 2398.2 | 3527.9 | 151.3
47.1167 | 3898 | 249.7 | 150.3 | 115.1 | 35.1 | 15.7 | 30.4 | 199.4 | 0.046 | 4.51 | 4.45 | 418.8 | 170 | 14.2 | 14.3 |  | 2434.5 | 3360.2 | 151.1
47.125 | 3901 | 250.4 | 150.1 | 115 | 35.1 | 15.7 | 30.4 | 199.8 | 0.045 | 4.47 | 4.51 | 419.4 | 169.9 | 14.3 | 14.2 |  | 2352.1 | 3596.1 | 151
47.1333 | 3900 | 250.3 | 150 | 115 | 35.1 | 15.7 | 30.4 | 200.4 | 0.053 | 4.51 | 4.47 | 419.6 | 169.9 | 14.3 | 14.2 |  | 2412.9 | 3601 | 150.9
47.1417 | 3898 | 249.9 | 150 | 114.9 | 35 | 15.7 | 30.4 | 199.8 | 0.066 | 4.51 | 4.39 | 418.8 | 169.6 | 14.3 | 14.2 |  | 2385.5 | 3381.4 | 150.8
47.15 | 3900 | 250.3 | 149.8 | 114.9 | 34.9 | 15.7 | 30.4 | 200 | 0.049 | 4.52 | 4.47 | 421 | 170.3 | 14.3 | 14.3 |  | 2403.5 | 3540.5 | 150.8
47.1583 | 3902 | 250.3 | 149.9 | 115 | 34.9 | 15.7 | 30.5 | 200.9 | 0.034 | 4.52 | 4.5 | 419.9 | 169.9 | 14.3 | 14.2 |  | 2371.8 | 3393.5 | 150.8
47.1667 | 3901 | 250.1 | 149.9 | 114.9 | 34.9 | 15.6 | 30.4 | 200.2 | 0.062 | 4.53 | 4.46 | 419 | 169.9 | 14.2 | 14.3 |  | 2463.6 | 3364.1 | 150.7
47.175 | 3900 | 249.8 | 149.8 | 114.9 | 34.9 | 15.6 | 30.4 | 199.4 | 0.066 | 4.54 | 4.5 | 418.5 | 170 | 14.3 | 14.3 |  | 2383.7 | 3410.3 | 150.7
47.1833 | 3899 | 250.2 | 149.8 | 114.8 | 34.9 | 15.6 | 30.3 | 199.6 | 0.039 | 4.5 | 4.46 | 419.7 | 169.7 | 14.2 | 14.2 |  | 2476.1 | 3449.7 | 150.7
47.1917 | 3902 | 250.3 | 149.8 | 114.9 | 34.9 | 15.6 | 30.4 | 199.2 | 0.037 | 4.51 | 4.53 | 422 | 170 | 14.2 | 14.3 |  | 2423.3 | 3470.6 | 150.6
47.2 | 3902 | 249.6 | 149.9 | 114.8 | 34.9 | 15.6 | 30.4 | 199.8 | 0.036 | 4.5 | 4.54 | 419.1 | 169.8 | 14.2 | 14.2 |  | 2418.8 | 3559.1 | 150.7
47.2083 | 3899 | 250.2 | 150 | 114.8 | 34.9 | 15.5 | 30.3 | 199.4 | 0.043 | 4.47 | 4.54 | 419.1 | 170.3 | 14.3 | 14.2 |  | 2369.2 | 3460.7 | 150.7
47.2167 | 3898 | 250.7 | 150.1 | 114.9 | 35 | 15.5 | 30.3 | 200.2 | 0.053 | 4.49 | 4.51 | 418.3 | 169.9 | 14.1 | 14.2 |  | 2504.3 | 3586.1 | 150.9
47.225 | 3900 | 250 | 150.5 | 114.9 | 35.1 | 15.5 | 30.3 | 199.5 | 0.054 | 4.49 | 4.51 | 419.5 | 170.4 | 14.1 | 14.2 |  | 2429.7 | 3489.2 | 151
47.2333 | 3902 | 249.9 | 150.5 | 115 | 35.1 | 15.4 | 30.3 | 200.5 | 0.048 | 4.53 | 4.5 | 420.6 | 170.2 | 14.2 | 14.3 |  | 2453.7 | 3382.5 | 151.1
47.2417 | 3902 | 250.5 | 150.5 | 115 | 35 | 15.4 | 30.2 | 200.3 | 0.041 | 4.48 | 4.54 | 419.2 | 170.3 | 14.3 | 14.3 |  | 2346.4 | 3344.9 | 151.1
47.25 | 3901 | 250.1 | 150.7 | 115.1 | 35 | 15.5 | 30.2 | 198.2 | 0.055 | 4.54 | 4.5 | 420.8 | 169.8 | 14.2 | 14.3 |  | 2419.4 | 3433.4 | 151.2
47.2583 | 3896 | 250.2 | 150.6 | 115.1 | 35 | 15.5 | 30.3 | 200 | 0.073 | 4.54 | 4.53 | 419 | 169.7 | 14.2 | 14.2 |  | 2405.7 | 3488.2 | 151.2
47.2667 | 3896 | 250 | 150.7 | 115.1 | 35 | 15.5 | 30.3 | 199.5 | 0.054 | 4.5 | 4.5 | 418.6 | 169.9 | 14.2 | 14.3 |  | 2409.6 | 3458.7 | 151.3
47.275 | 3901 | 250 | 150.8 | 115.2 | 35.1 | 15.6 | 30.3 | 199.7 | 0.043 | 4.51 | 4.48 | 419.7 | 169.8 | 14.2 | 14.3 |  | 2385.5 | 3367.1 | 151.4
47.2833 | 3899 | 250.4 | 150.8 | 115.2 | 35.1 | 15.6 | 30.3 | 199.7 | 0.045 | 4.48 | 4.54 | 419.5 | 169.9 | 14.2 | 14.2 |  | 2406.5 | 3516 | 151.4
47.2917 | 3899 | 249.8 | 150.6 | 115.3 | 35.1 | 15.6 | 30.4 | 199.3 | 0.052 | 4.5 | 4.5 | 418.6 | 170 | 14.2 | 14.2 |  | 2436 | 3436.6 | 151.4
47.3 | 3903 | 249.3 | 150.7 | 115.2 | 35 | 15.6 | 30.4 | 199.3 | 0.045 | 4.51 | 4.46 | 419.5 | 170.1 | 14.2 | 14.3 |  | 2390.1 | 3390.6 | 151.4
47.3083 | 3900 | 250 | 150.3 | 115.1 | 34.9 | 15.6 | 30.4 | 198.9 | 0.053 | 4.41 | 4.51 | 419.6 | 169.8 | 14.2 | 14.3 |  | 2444.1 | 3370.2 | 151.2
47.3167 | 3900 | 250.1 | 150.1 | 115.1 | 34.8 | 15.6 | 30.3 | 199.8 | 0.044 | 4.52 | 4.48 | 419 | 170.1 | 14 | 14.2 |  | 2438 | 3508.2 | 151.1
47.325 | 3898 | 250.1 | 149.9 | 115 | 34.8 | 15.6 | 30.4 | 199.5 | 0.034 | 4.45 | 4.55 | 419.2 | 169.5 | 14.2 | 14.3 |  | 2350.7 | 3391.1 | 150.9
47.3333 | 3901 | 249.6 | 149.8 | 114.9 | 34.9 | 15.6 | 30.4 | 199.5 | 0.058 | 4.52 | 4.48 | 419.4 | 169.9 | 14.1 | 14.2 |  | 2442.9 | 3383.8 | 150.7
47.3417 | 3898 | 250.7 | 149.6 | 114.9 | 34.9 | 15.6 | 30.3 | 199.8 | 0.071 | 4.53 | 4.59 | 419.3 | 170 | 14.1 | 14.3 |  | 2458.6 | 3508.1 | 150.7
47.35 | 3898 | 250.1 | 149.5 | 114.8 | 35 | 15.6 | 30.4 | 200.5 | 0.054 | 4.55 | 4.5 | 418.6 | 169.8 | 14.2 | 14.3 |  | 2444.1 | 3364.2 | 150.6
47.3583 | 3899 | 249.9 | 149.4 | 114.8 | 35 | 15.6 | 30.4 | 200.2 | 0.035 | 4.52 | 4.5 | 419.5 | 169.9 | 14.3 | 14.3 |  | 2356.2 | 3400.9 | 150.5
47.3667 | 3899 | 250.3 | 149.4 | 114.8 | 35.1 | 15.7 | 30.4 | 200.8 | 0.036 | 4.48 | 4.59 | 419.6 | 170 | 14.1 | 14.2 |  | 2474.1 | 3615.9 | 150.5
47.375 | 3900 | 249.8 | 149.5 | 114.7 | 35.2 | 15.7 | 30.4 | 198.9 | 0.046 | 4.49 | 4.51 | 419.1 | 169.6 | 14.2 | 14.3 |  | 2433.8 | 3361.3 | 150.5
47.3833 | 3900 | 249.9 | 150.1 | 114.7 | 35.1 | 15.7 | 30.4 | 200.3 | 0.061 | 4.51 | 4.57 | 418.8 | 169.7 | 14.2 | 14.3 |  | 2405.2 | 3475.5 | 150.7
47.3917 | 3899 | 250.1 | 150.2 | 114.8 | 35.1 | 15.6 | 30.4 | 199.3 | 0.042 | 4.42 | 4.47 | 419.5 | 170 | 14.2 | 14.3 |  | 2398.6 | 3365.2 | 150.8
47.4 | 3901 | 250.5 | 150.5 | 114.9 | 35 | 15.6 | 30.4 | 199.4 | 0.063 | 4.52 | 4.52 | 419.9 | 170 | 14.1 | 14.2 |  | 2470.8 | 3519.5 | 151
47.4083 | 3899 | 249.3 | 150.5 | 115 | 34.9 | 15.6 | 30.4 | 198.5 | 0.037 | 4.58 | 4.52 | 418.6 | 170 | 14.3 | 14.3 |  | 2360.2 | 3368.7 | 151.1
47.4167 | 3899 | 249.9 | 150.7 | 115.1 | 34.9 | 15.6 | 30.4 | 199.6 | 0.046 | 4.56 | 4.44 | 419.3 | 170.2 | 14.2 | 14.2 |  | 2430.7 | 3441.7 | 151.3
47.425 | 3899 | 249.9 | 150.8 | 115.2 | 34.9 | 15.6 | 30.3 | 200.7 | 0.073 | 4.5 | 4.56 | 419.8 | 169.6 | 14.3 | 14.2 |  | 2340.9 | 3553.8 | 151.3
47.4333 | 3900 | 249.8 | 150.9 | 115.2 | 34.8 | 15.6 | 30.3 | 200.7 | 0.05 | 4.52 | 4.54 | 419.5 | 170 | 14.2 | 14.3 |  | 2481 | 3473.7 | 151.4
47.4417 | 3899 | 249.5 | 150.9 | 115.2 | 34.9 | 15.7 | 30.3 | 199.9 | 0.047 | 4.49 | 4.48 | 419.2 | 169.9 | 14.3 | 14.3 |  | 2305.2 | 3392 | 151.4
47.45 | 3901 | 249.8 | 151.1 | 115.2 | 35 | 15.6 | 30.3 | 200.7 | 0.041 | 4.47 | 4.52 | 419.4 | 170 | 14.3 | 14.2 |  | 2399.5 | 3446.4 | 151.5
47.4583 | 3902 | 249.9 | 150.7 | 115.3 | 35 | 15.6 | 30.3 | 200 | 0.049 | 4.45 | 4.5 | 419.4 | 170.2 | 14.2 | 14.2 |  | 2436 | 3464.9 | 151.4
47.4667 | 3898 | 249.4 | 150.3 | 115.2 | 35.1 | 15.7 | 30.2 | 200.9 | 0.05 | 4.49 | 4.52 | 418.9 | 170.3 | 14.2 | 14.3 |  | 2415.7 | 3262 | 151.2
47.475 | 3900 | 250 | 150 | 115 | 35.1 | 15.7 | 30.3 | 199.6 | 0.054 | 4.52 | 4.43 | 419.4 | 170.2 | 14.3 | 14.2 |  | 2360.8 | 3505.6 | 151
47.4833 | 3900 | 249.8 | 149.8 | 115 | 35.1 | 15.7 | 30.3 | 200.3 | 0.041 | 4.51 | 4.51 | 420.1 | 170 | 14.2 | 14.3 |  | 2488.7 | 3387.7 | 150.9
47.4917 | 3902 | 249.4 | 149.5 | 114.9 | 35.1 | 15.7 | 30.3 | 200.2 | 0.039 | 4.51 | 4.47 | 418.8 | 169.9 | 14.2 | 14.3 |  | 2406.2 | 3304.7 | 150.6
47.5 | 3898 | 249.5 | 149.6 | 114.9 | 35.1 | 15.7 | 30.3 | 199.5 | 0.049 | 4.53 | 4.53 | 419 | 169.8 | 14.2 | 14.3 |  | 2438.7 | 3386.7 | 150.6
47.5083 | 3902 | 250 | 149.5 | 114.8 | 35 | 15.7 | 30.2 | 199.7 | 0.068 | 4.48 | 4.5 | 419.4 | 169.8 | 14.2 | 14.3 |  | 2459.2 | 3350.6 | 150.5
47.5167 | 3902 | 250.2 | 149.5 | 114.8 | 35 | 15.8 | 30.2 | 199.5 | 0.046 | 4.55 | 4.45 | 419.2 | 169.9 | 14.2 | 14.2 |  | 2469.7 | 3491.5 | 150.5
47.525 | 3902 | 249.5 | 149.5 | 114.8 | 35 | 15.8 | 30.2 | 200.4 | 0.047 | 4.52 | 4.48 | 419.1 | 170 | 14.2 | 14.2 |  | 2457 | 3340.2 | 150.5
47.5333 | 3899 | 250 | 150 | 114.7 | 34.9 | 15.8 | 30.2 | 201.7 | 0.044 | 4.48 | 4.59 | 418.8 | 170.1 | 14.2 | 14.3 |  | 2414.3 | 3340.2 | 150.7
47.5417 | 3902 | 250.6 | 150.3 | 114.8 | 34.9 | 15.7 | 30.2 | 199.3 | 0.05 | 4.54 | 4.56 | 419.5 | 169.8 | 14.1 | 14.3 |  | 2489.2 | 3448.2 | 150.9
47.55 | 3902 | 249.9 | 150.5 | 114.9 | 34.8 | 15.7 | 30.1 | 198.5 | 0.045 | 4.55 | 4.43 | 418.8 | 169.7 | 14.2 | 14.2 |  | 2452.5 | 3442 | 151
47.5583 | 3900 | 249.7 | 150.6 | 115 | 35 | 15.7 | 30.2 | 199.9 | 0.048 | 4.46 | 4.52 | 419.1 | 170.1 | 14.3 | 14.3 |  | 2365.7 | 3268.8 | 151.1
47.5667 | 3900 | 250 | 150.7 | 115.1 | 35 | 15.6 | 30.2 | 200 | 0.055 | 4.51 | 4.43 | 419.7 | 170.1 | 14.2 | 14.2 |  | 2462.9 | 3431 | 151.2
47.575 | 3900 | 250.2 | 150.8 | 115.1 | 35.1 | 15.6 | 30.2 | 198.4 | 0.03 | 4.5 | 4.51 | 419.7 | 170.2 | 14.2 | 14.3 |  | 2425.8 | 3387.7 | 151.3
47.5833 | 3905 | 249.6 | 150.9 | 115.2 | 35.1 | 15.6 | 30.1 | 200.6 | 0.06 | 4.54 | 4.51 | 418.5 | 170.3 | 14.2 | 14.4 |  | 2427.5 | 3315.5 | 151.4
47.5917 | 3899 | 249.3 | 151 | 115.3 | 35.1 | 15.6 | 30.2 | 199.9 | 0.085 | 4.53 | 4.42 | 419.3 | 169.9 | 14.3 | 14.2 |  | 2327.7 | 3488.1 | 151.5
47.6 | 3901 | 250.6 | 151 | 115.3 | 35.1 | 15.6 | 30.1 | 201.4 | 0.05 | 4.56 | 4.53 | 419.4 | 170 | 14.1 | 14.2 |  | 2495 | 3487.1 | 151.5
47.6083 | 3906 | 250.3 | 150.8 | 115.3 | 35.1 | 15.6 | 30.1 | 199.3 | 0.042 | 4.45 | 4.55 | 419 | 170.1 | 14.2 | 14.3 |  | 2456.1 | 3521.4 | 151.4
47.6167 | 3898 | 250 | 150.1 | 115.2 | 35.1 | 15.6 | 30.1 | 199.6 | 0.039 | 4.53 | 4.55 | 419.1 | 169.9 | 14.2 | 14.3 |  | 2400.1 | 3461 | 151.1
47.625 | 3899 | 249.5 | 149.9 | 115.1 | 35 | 15.6 | 30.1 | 199.7 | 0.045 | 4.5 | 4.54 | 419.9 | 169.7 | 14.1 | 14.2 |  | 2419.9 | 3454.6 | 151
47.6333 | 3900 | 250.3 | 149.8 | 115 | 34.9 | 15.6 | 30.1 | 199.9 | 0.05 | 4.47 | 4.46 | 418.8 | 170.1 | 14.2 | 14.3 |  | 2496.2 | 3480.3 | 150.8
47.6417 | 3899 | 250.2 | 149.8 | 115 | 34.8 | 15.6 | 30 | 199.2 | 0.059 | 4.46 | 4.49 | 418.8 | 169.9 | 14.2 | 14.3 |  | 2403.2 | 3429.4 | 150.7
47.65 | 3901 | 249.8 | 149.6 | 114.8 | 34.8 | 15.6 | 30.1 | 199.3 | 0.053 | 4.48 | 4.51 | 419.3 | 170.1 | 14.2 | 14.3 |  | 2355.4 | 3385.7 | 150.7
47.6583 | 3899 | 249.7 | 149.6 | 114.8 | 34.9 | 15.6 | 30 | 200.8 | 0.03 | 4.53 | 4.5 | 418.5 | 170.2 | 14 | 14.2 |  | 2524 | 3430.5 | 150.6
47.6667 | 3899 | 250.4 | 149.5 | 114.8 | 35 | 15.6 | 30 | 199.6 | 0.049 | 4.49 | 4.53 | 418.6 | 169.8 | 14.2 | 14.4 |  | 2426.2 | 3295.9 | 150.5
47.675 | 3900 | 250.3 | 149.6 | 114.7 | 35.1 | 15.6 | 30 | 200.1 | 0.074 | 4.48 | 4.59 | 419.1 | 169.8 | 14.2 | 14.3 |  | 2407 | 3502 | 150.5
47.6833 | 3901 | 250.1 | 150 | 114.7 | 35.1 | 15.6 | 30.1 | 198.9 | 0.051 | 4.49 | 4.52 | 420.1 | 169.9 | 14.3 | 14.3 |  | 2358 | 3518 | 150.6
47.6917 | 3901 | 249 | 150.4 | 114.8 | 35.1 | 15.6 | 30.1 | 199.8 | 0.042 | 4.52 | 4.42 | 418.7 | 170.2 | 14.2 | 14.3 |  | 2377.6 | 3366.6 | 150.9
47.7 | 3898 | 250.5 | 150.6 | 114.9 | 35.1 | 15.6 | 30 | 200.6 | 0.034 | 4.51 | 4.48 | 419.5 | 169.7 | 14.2 | 14.4 |  | 2369.2 | 3396.4 | 151
47.7083 | 3901 | 249.8 | 150.6 | 115 | 35 | 15.6 | 30 | 201.7 | 0.043 | 4.48 | 4.47 | 420.5 | 170.1 | 14.2 | 14.2 |  | 2453.6 | 3514.5 | 151.1
47.7167 | 3901 | 249.7 | 150.7 | 115.1 | 35 | 15.6 | 30 | 199.3 | 0.054 | 4.5 | 4.48 | 418.5 | 170 | 14.2 | 14.3 |  | 2422.3 | 3306.3 | 151.2
47.725 | 3900 | 249.8 | 150.8 | 115.2 | 34.9 | 15.6 | 30 | 199 | 0.039 | 4.42 | 4.42 | 419.3 | 170 | 14.3 | 14.4 |  | 2382.7 | 3308.2 | 151.3
47.7333 | 3901 | 250 | 151 | 115.2 | 35 | 15.6 | 30 | 200.1 | 0.054 | 4.53 | 4.54 | 419.4 | 170 | 14.1 | 14.2 |  | 2481.1 | 3470.2 | 151.4
47.7417 | 3898 | 250.2 | 151 | 115.2 | 35 | 15.6 | 30 | 200.3 | 0.025 | 4.51 | 4.54 | 418.6 | 170 | 14.3 | 14.2 |  | 2399.6 | 3473.2 | 151.5
47.75 | 3900 | 249.8 | 151 | 115.3 | 35 | 15.6 | 30.1 | 199.2 | 0.059 | 4.55 | 4.46 | 419.4 | 170 | 14.1 | 14.3 |  | 2427.4 | 3399.6 | 151.5
47.7583 | 3901 | 249.9 | 150.7 | 115.3 | 35 | 15.6 | 30 | 200.4 | 0.076 | 4.43 | 4.5 | 419.6 | 170.4 | 14.3 | 14.3 |  | 2373.7 | 3381.4 | 151.4
47.7667 | 3901 | 250.2 | 150.5 | 115.2 | 35 | 15.6 | 30 | 201.5 | 0.044 | 4.47 | 4.5 | 418.6 | 170.2 | 14.1 | 14.2 |  | 2473.4 | 3523.7 | 151.3
47.775 | 3898 | 250.5 | 150 | 115.1 | 35 | 15.6 | 30.1 | 199.5 | 0.034 | 4.53 | 4.5 | 419.7 | 170.1 | 14.2 | 14.3 |  | 2432.8 | 3448.7 | 151
47.7833 | 3900 | 250 | 149.9 | 115 | 35 | 15.6 | 30.1 | 199.5 | 0.035 | 4.48 | 4.51 | 420.3 | 170.2 | 14.1 | 14.2 |  | 2494.4 | 3435.9 | 150.9
47.7917 | 3902 | 249.8 | 149.8 | 114.9 | 34.9 | 15.6 | 30.1 | 202.4 | 0.045 | 4.49 | 4.47 | 418.8 | 170.1 | 14.2 | 14.2 |  | 2422.1 | 3391.5 | 150.7
47.8 | 3899 | 250.5 | 149.7 | 114.8 | 34.9 | 15.6 | 30 | 198.9 | 0.048 | 4.54 | 4.52 | 419 | 169.8 | 14.2 | 14.3 |  | 2470.6 | 3435.1 | 150.7
47.8083 | 3901 | 250.5 | 149.6 | 114.8 | 34.9 | 15.6 | 30 | 199.3 | 0.046 | 4.5 | 4.5 | 419.9 | 170.1 | 14.2 | 14.2 |  | 2431.2 | 3492.9 | 150.6
47.8167 | 3901 | 249.7 | 149.7 | 114.8 | 35 | 15.6 | 30 | 200.3 | 0.05 | 4.55 | 4.43 | 419.7 | 169.9 | 14.2 | 14.3 |  | 2454.5 | 3359.1 | 150.6
47.825 | 3900 | 250.3 | 149.5 | 114.8 | 35.1 | 15.6 | 30.1 | 199.3 | 0.027 | 4.47 | 4.48 | 418.8 | 169.8 | 14.3 | 14.4 |  | 2384.8 | 3239.1 | 150.6
47.8333 | 3900 | 250.5 | 149.8 | 114.8 | 35.1 | 15.6 | 30 | 201.3 | 0.059 | 4.53 | 4.55 | 419.3 | 169.9 | 14.2 | 14.3 |  | 2458.1 | 3466.9 | 150.6
47.8417 | 3903 | 250 | 150.2 | 114.8 | 35.1 | 15.6 | 30 | 198.9 | 0.063 | 4.47 | 4.45 | 419.9 | 170.1 | 14.1 | 14.3 |  | 2413 | 3474.3 | 150.8
47.85 | 3899 | 250.2 | 150.3 | 114.9 | 35 | 15.6 | 30 | 199.6 | 0.06 | 4.51 | 4.54 | 418.6 | 170.2 | 14.3 | 14.3 |  | 2370.5 | 3440.4 | 151
47.8583 | 3898 | 249.9 | 150.6 | 115 | 35 | 15.6 | 30 | 200.4 | 0.032 | 4.47 | 4.47 | 419.8 | 169.7 | 14.1 | 14.2 |  | 2428.5 | 3480.5 | 151.1
47.8667 | 3902 | 249.1 | 150.7 | 115.1 | 35 | 15.7 | 29.9 | 200.3 | 0.048 | 4.5 | 4.48 | 419.8 | 170.1 | 14.2 | 14.2 |  | 2412.4 | 3380.3 | 151.2
47.875 | 3901 | 250.4 | 150.8 | 115.2 | 34.9 | 15.7 | 30 | 200.8 | 0.041 | 4.44 | 4.56 | 418.7 | 169.9 | 14.1 | 14.3 |  | 2451.6 | 3457.7 | 151.3
47.8833 | 3900 | 249.7 | 150.7 | 115.2 | 34.9 | 15.7 | 29.9 | 200.1 | 0.054 | 4.57 | 4.45 | 419.2 | 170.4 | 14.2 | 14.3 |  | 2413 | 3364.4 | 151.3
47.8917 | 3901 | 249.9 | 150.8 | 115.2 | 34.9 | 15.7 | 29.9 | 200.4 | 0.051 | 4.48 | 4.42 | 419.6 | 170 | 14.1 | 14.2 |  | 2478.9 | 3370.7 | 151.4
47.9 | 3899 | 250.1 | 151 | 115.2 | 34.9 | 15.7 | 29.9 | 201.1 | 0.048 | 4.47 | 4.52 | 419 | 170.6 | 14.2 | 14.2 |  | 2385.5 | 3437.6 | 151.5
47.9083 | 3898 | 249.9 | 150.9 | 115.3 | 35 | 15.6 | 29.9 | 200.3 | 0.031 | 4.53 | 4.52 | 418.6 | 170.6 | 14.2 | 14.2 |  | 2404.5 | 3474.9 | 151.5
47.9167 | 3899 | 249.3 | 150.4 | 115.3 | 35.1 | 15.6 | 29.9 | 200 | 0.055 | 4.47 | 4.44 | 418.1 | 169.9 | 14.2 | 14.3 |  | 2410.6 | 3345 | 151.3
47.925 | 3899 | 250.8 | 150.1 | 115.2 | 35.1 | 15.6 | 29.9 | 201.1 | 0.083 | 4.57 | 4.6 | 419.4 | 169.8 | 14.1 | 14.2 |  | 2510.3 | 3522.8 | 151.1
47.9333 | 3900 | 250.1 | 150.1 | 115 | 35.1 | 15.6 | 29.9 | 199.1 | 0.046 | 4.51 | 4.48 | 418.4 | 169.9 | 14.3 | 14.3 |  | 2411.8 | 3411.8 | 151
47.9417 | 3898 | 250.9 | 149.9 | 115 | 35.1 | 15.6 | 30 | 200.1 | 0.042 | 4.5 | 4.62 | 418.8 | 169.9 | 14.1 | 14.3 |  | 2479.3 | 3493.4 | 150.9
47.95 | 3901 | 250.6 | 149.9 | 114.9 | 35.1 | 15.6 | 30.1 | 200.2 | 0.036 | 4.51 | 4.51 | 419.7 | 170.1 | 14.2 | 14.3 |  | 2417.8 | 3508 | 150.8
47.9583 | 3901 | 249.9 | 149.8 | 114.8 | 35.1 | 15.6 | 30.1 | 199.1 | 0.055 | 4.49 | 4.5 | 419.1 | 170.6 | 14.1 | 14.2 |  | 2482.5 | 3483.6 | 150.7
47.9667 | 3902 | 250.1 | 149.7 | 114.7 | 35 | 15.5 | 30 | 200 | 0.048 | 4.52 | 4.53 | 418.8 | 170 | 14.3 | 14.3 |  | 2364.4 | 3367 | 150.6
47.975 | 3900 | 250 | 149.6 | 114.7 | 34.9 | 15.5 | 30 | 200.4 | 0.06 | 4.51 | 4.47 | 419.4 | 170.2 | 14.1 | 14.2 |  | 2469.9 | 3429.6 | 150.6
47.9833 | 3901 | 250.6 | 149.6 | 114.7 | 34.8 | 15.5 | 30 | 200.6 | 0.051 | 4.45 | 4.56 | 419.3 | 170.2 | 14.2 | 14.2 |  | 2426.5 | 3543.6 | 150.5
47.9917 | 3899 | 250.7 | 149.9 | 114.8 | 34.9 | 15.5 | 30 | 199.8 | 0.034 | 4.45 | 4.43 | 418.6 | 170 | 14.1 | 14.3 |  | 2445.8 | 3459.4 | 150.7
48 | 3897 | 250.1 | 150.1 | 114.8 | 34.9 | 15.5 | 30 | 200.3 | 0.054 | 4.5 | 4.48 | 419.2 | 170.4 | 14.3 | 14.3 |  | 2377.9 | 3296 | 150.7
48.0083 | 3902 | 250.6 | 150.3 | 115 | 34.9 | 15.5 | 29.9 | 200.7 | 0.078 | 4.48 | 4.55 | 419.7 | 170.1 | 14.1 | 14.2 |  | 2527 | 3526.2 | 150.9
48.0167 | 3901 | 249.7 | 150.6 | 115 | 35 | 15.5 | 29.9 | 199.3 | 0.04 | 4.51 | 4.54 | 419.2 | 170.2 | 14.3 | 14.3 |  | 2380.8 | 3381.6 | 151.1
48.025 | 3900 | 250.1 | 150.7 | 115.1 | 35 | 15.6 | 30 | 199.8 | 0.045 | 4.52 | 4.54 | 419.1 | 170.3 | 14.2 | 14.2 |  | 2390.1 | 3508.3 | 151.2
48.0333 | 3899 | 249.6 | 150.8 | 115.2 | 35 | 15.6 | 30 | 200.8 | 0.033 | 4.54 | 4.55 | 419.2 | 170.1 | 14.2 | 14.2 |  | 2436.1 | 3504.2 | 151.3
48.0417 | 3899 | 250 | 150.8 | 115.2 | 35.1 | 15.6 | 30 | 200 | 0.056 | 4.52 | 4.5 | 418.4 | 170.1 | 14.1 | 14.3 |  | 2458.3 | 3406.1 | 151.3
48.05 | 3899 | 250 | 150.9 | 115.2 | 35.1 | 15.6 | 29.9 | 199.2 | 0.049 | 4.55 | 4.49 | 419 | 169.8 | 14.3 | 14.2 |  | 2376.3 | 3427.8 | 151.4
48.0583 | 3898 | 250 | 151 | 115.2 | 35 | 15.6 | 30 | 200.7 | 0.051 | 4.47 | 4.46 | 418.4 | 170.2 | 14.2 | 14.3 |  | 2435.2 | 3470.4 | 151.5
48.0667 | 3899 | 250.2 | 150.9 | 115.3 | 35 | 15.7 | 29.9 | 200 | 0.051 | 4.47 | 4.5 | 419.5 | 170.4 | 14.2 | 14.3 |  | 2446.5 | 3462.3 | 151.4
48.075 | 3900 | 250.4 | 150.3 | 115.2 | 35 | 15.7 | 29.9 | 199.9 | 0.036 | 4.52 | 4.53 | 419 | 170.3 | 14.2 | 14.2 |  | 2489.6 | 3542.9 | 151.2
48.0833 | 3900 | 249.5 | 150.1 | 115.1 | 35 | 15.7 | 29.8 | 199.4 | 0.062 | 4.49 | 4.56 | 419.3 | 170.1 | 14.2 | 14.4 |  | 2302.6 | 3292.4 | 151
48.0917 | 3900 | 249.5 | 150 | 115 | 35 | 15.7 | 29.9 | 200.3 | 0.071 | 4.52 | 4.42 | 419.6 | 170 | 14.2 | 14.2 |  | 2502.7 | 3413 | 150.9
48.1 | 3901 | 249.3 | 150 | 114.9 | 35 | 15.7 | 29.9 | 198.5 | 0.042 | 4.46 | 4.46 | 418.7 | 170.4 | 14.2 | 14.2 |  | 2458.4 | 3537 | 150.9
48.1083 | 3898 | 249.1 | 150 | 114.9 | 35 | 15.7 | 29.9 | 199.2 | 0.044 | 4.51 | 4.49 | 419 | 170 | 14.2 | 14.3 |  | 2391.1 | 3354.2 | 150.8
48.1167 | 3901 | 250.5 | 149.8 | 114.8 | 35 | 15.7 | 29.9 | 199.5 | 0.033 | 4.5 | 4.6 | 419.9 | 170 | 14.2 | 14.2 |  | 2412 | 3572.5 | 150.7
48.125 | 3900 | 249.9 | 149.9 | 114.8 | 35 | 15.7 | 29.8 | 200.5 | 0.052 | 4.51 | 4.46 | 419.4 | 170 | 14.2 | 14.2 |  | 2434.2 | 3450.9 | 150.7
48.1333 | 3897 | 250.1 | 149.8 | 114.7 | 34.9 | 15.7 | 29.8 | 200.6 | 0.047 | 4.5 | 4.48 | 419.4 | 170 | 14.2 | 14.3 |  | 2436.8 | 3336.3 | 150.7
48.1417 | 3902 | 249.8 | 149.7 | 114.7 | 34.9 | 15.7 | 29.8 | 200.7 | 0.058 | 4.47 | 4.49 | 419.8 | 170 | 14.3 | 14.3 |  | 2415.9 | 3306.2 | 150.6
48.15 | 3902 | 249.8 | 149.9 | 114.8 | 35 | 15.7 | 29.8 | 200 | 0.05 | 4.49 | 4.43 | 419.4 | 169.9 | 14.1 | 14.2 |  | 2507.7 | 3333.3 | 150.6
48.1583 | 3900 | 249.9 | 149.9 | 114.9 | 35.1 | 15.7 | 29.8 | 199.6 | 0.035 | 4.5 | 4.46 | 419.1 | 169.9 | 14.3 | 14.3 |  | 2386.6 | 3328.3 | 150.7
48.1667 | 3900 | 250.1 | 150.3 | 115 | 35.1 | 15.6 | 29.8 | 200.7 | 0.06 | 4.5 | 4.42 | 419.6 | 170.1 | 14.1 | 14.3 |  | 2493.1 | 3437.2 | 150.9
48.175 | 3901 | 250 | 150.5 | 115.1 | 35.1 | 15.6 | 29.7 | 199.5 | 0.079 | 4.51 | 4.49 | 419.8 | 170 | 14.2 | 14.2 |  | 2400.5 | 3474.6 | 151
48.1833 | 3909 | 249.9 | 150.6 | 115.1 | 35 | 15.7 | 29.8 | 198.7 | 0.046 | 4.52 | 4.49 | 418.6 | 170 | 14.1 | 14.2 |  | 2426.7 | 3474.3 | 151.1
48.1917 | 3899 | 250.6 | 150.8 | 115.1 | 35 | 15.7 | 29.7 | 200.5 | 0.033 | 4.52 | 4.54 | 419.1 | 170.1 | 14.3 | 14.2 |  | 2319 | 3493.5 | 151.2
48.2 | 3900 | 250 | 150.6 | 115.2 | 35 | 15.7 | 29.8 | 201 | 0.042 | 4.51 | 4.54 | 419.9 | 170.1 | 14.2 | 14.2 |  | 2476.4 | 3500.9 | 151.2
48.2083 | 3901 | 249.8 | 150.9 | 115.3 | 35 | 15.7 | 29.8 | 200.6 | 0.048 | 4.52 | 4.5 | 419 | 169.7 | 14.1 | 14.2 |  | 2485.2 | 3366.8 | 151.4
48.2167 | 3901 | 250.2 | 150.7 | 115.3 | 35 | 15.7 | 29.8 | 200 | 0.05 | 4.56 | 4.51 | 418.8 | 169.9 | 14.2 | 14.3 |  | 2394.9 | 3470.4 | 151.4
48.225 | 3899 | 250.8 | 150.9 | 115.2 | 34.9 | 15.7 | 29.7 | 200 | 0.039 | 4.52 | 4.54 | 420.1 | 170.5 | 14.2 | 14.3 |  | 2433 | 3440.1 | 151.5
48.2333 | 3900 | 249.8 | 150.7 | 115.1 | 34.9 | 15.6 | 29.8 | 200.9 | 0.055 | 4.48 | 4.51 | 418.9 | 170 | 14.1 | 14.2 |  | 2474.8 | 3392.8 | 151.4
48.2417 | 3899 | 250.4 | 150.5 | 115 | 34.9 | 15.6 | 29.8 | 199.5 | 0.035 | 4.51 | 4.52 | 418.8 | 169.9 | 14.3 | 14.2 |  | 2399.1 | 3548.4 | 151.3
48.25 | 3900 | 250.1 | 150.3 | 115 | 35 | 15.6 | 29.8 | 199.6 | 0.053 | 4.52 | 4.55 | 420 | 170 | 14.1 | 14.2 |  | 2466.8 | 3485.8 | 151.1
48.2583 | 3902 | 249.8 | 150 | 115 | 35 | 15.6 | 29.8 | 200.8 | 0.076 | 4.52 | 4.48 | 419.5 | 170 | 14.2 | 14.2 |  | 2393.4 | 3389.9 | 150.9
48.2667 | 3900 | 250.4 | 149.7 | 114.9 | 35 | 15.6 | 29.8 | 199.8 | 0.048 | 4.51 | 4.48 | 419 | 170.1 | 14.2 | 14.2 |  | 2445.6 | 3479.7 | 150.7
48.275 | 3899 | 250.6 | 149.6 | 114.9 | 35 | 15.6 | 29.7 | 200 | 0.032 | 4.47 | 4.55 | 419.9 | 170 | 14.1 | 14.2 |  | 2445.5 | 3470.1 | 150.7
48.2833 | 3901 | 249.8 | 149.5 | 114.8 | 35 | 15.6 | 29.7 | 199.9 | 0.047 | 4.52 | 4.48 | 419.5 | 170.3 | 14.2 | 14.3 |  | 2456.9 | 3349.1 | 150.6
48.2917 | 3900 | 250.7 | 149.5 | 114.8 | 35.1 | 15.6 | 29.8 | 199.8 | 0.043 | 4.57 | 4.5 | 419.7 | 170.2 | 14 | 14.2 |  | 2547.1 | 3541.6 | 150.5
48.3 | 3899 | 250.1 | 149.4 | 114.8 | 35 | 15.6 | 29.7 | 199.8 | 0.05 | 4.51 | 4.53 | 418.7 | 170.2 | 14.3 | 14.2 |  | 2391.1 | 3511.8 | 150.5
48.3083 | 3901 | 250 | 149.7 | 114.7 | 35 | 15.6 | 29.7 | 201.9 | 0.057 | 4.45 | 4.47 | 419.8 | 170 | 14.2 | 14.2 |  | 2432.8 | 3514.7 | 150.5
48.3167 | 3902 | 250.9 | 150.2 | 114.8 | 35 | 15.6 | 29.7 | 199.5 | 0.049 | 4.47 | 4.55 | 419.4 | 170.2 | 14.2 | 14.2 |  | 2419.3 | 3535.6 | 150.8
48.325 | 3900 | 250.6 | 150.5 | 114.9 | 34.9 | 15.6 | 29.7 | 201.6 | 0.033 | 4.46 | 4.59 | 419 | 170.2 | 14.2 | 14.2 |  | 2416.5 | 3508.6 | 151
48.3333 | 3899 | 250.4 | 150.6 | 114.9 | 34.9 | 15.6 | 29.7 | 201.4 | 0.054 | 4.52 | 4.55 | 419.3 | 170.3 | 14.3 | 14.4 |  | 2391.6 | 3314.9 | 151.1
48.3417 | 3897 | 249.8 | 150.6 | 115 | 35 | 15.6 | 29.7 | 200.4 | 0.077 | 4.47 | 4.54 | 419.2 | 170.2 | 14.3 | 14.3 |  | 2401.2 | 3467 | 151.1
48.35 | 3900 | 250 | 150.7 | 115.1 | 35.1 | 15.6 | 29.7 | 200.2 | 0.052 | 4.54 | 4.47 | 419.4 | 170 | 14.2 | 14.3 |  | 2434.9 | 3388.7 | 151.3
48.3583 | 3899 | 249.8 | 150.8 | 115.2 | 35.1 | 15.7 | 29.7 | 201.5 | 0.043 | 4.5 | 4.52 | 419.4 | 170.5 | 14.2 | 14.3 |  | 2414 | 3364.9 | 151.3
48.3667 | 3897 | 250.4 | 150.9 | 115.2 | 35.1 | 15.7 | 29.8 | 199.6 | 0.047 | 4.54 | 4.5 | 419.5 | 170.4 | 14.2 | 14.2 |  | 2441.7 | 3413.6 | 151.4
48.375 | 3896 | 249.6 | 150.9 | 115.3 | 35.1 | 15.7 | 29.8 | 199.8 | 0.041 | 4.5 | 4.53 | 419 | 169.7 | 14.1 | 14.2 |  | 2517 | 3568.5 | 151.5
48.3833 | 3900 | 250.4 | 151 | 115.3 | 35.1 | 15.6 | 29.8 | 199.7 | 0.062 | 4.56 | 4.53 | 419.1 | 169.9 | 14.2 | 14.3 |  | 2436.8 | 3452.7 | 151.5
48.3917 | 3901 | 250.3 | 150.7 | 115.3 | 35.1 | 15.6 | 29.8 | 199.8 | 0.05 | 4.49 | 4.46 | 419.2 | 169.9 | 14.2 | 14.2 |  | 2447.2 | 3364.6 | 151.5
48.4 | 3899 | 249.9 | 150.4 | 115.2 | 34.9 | 15.6 | 29.8 | 198.9 | 0.047 | 4.55 | 4.47 | 419.3 | 170.2 | 14.1 | 14.2 |  | 2504.5 | 3427.1 | 151.3
48.4083 | 3901 | 249.2 | 150.1 | 115.1 | 34.9 | 15.6 | 29.8 | 200.3 | 0.034 | 4.54 | 4.43 | 418.7 | 169.8 | 14.2 | 14.3 |  | 2526.5 | 3404 | 151
48.4167 | 3898 | 250.3 | 149.8 | 115 | 34.8 | 15.6 | 29.7 | 199.8 | 0.046 | 4.51 | 4.52 | 418.1 | 170.1 | 14.2 | 14.4 |  | 2395 | 3358.8 | 150.9
48.425 | 3900 | 249.2 | 149.7 | 114.9 | 34.9 | 15.6 | 29.7 | 200.1 | 0.071 | 4.5 | 4.48 | 419.7 | 170.1 | 14.2 | 14.2 |  | 2402.9 | 3453.9 | 150.7
48.4333 | 3901 | 250.6 | 149.6 | 114.8 | 34.9 | 15.6 | 29.7 | 200.8 | 0.06 | 4.47 | 4.54 | 419.5 | 170.1 | 14.1 | 14.2 |  | 2449.6 | 3571.3 | 150.6
48.4417 | 3901 | 250.1 | 149.6 | 114.8 | 35 | 15.6 | 29.7 | 198.9 | 0.033 | 4.49 | 4.52 | 418.7 | 170 | 14.2 | 14.3 |  | 2446 | 3381.5 | 150.6
48.45 | 3897 | 250.4 | 149.4 | 114.8 | 35.1 | 15.6 | 29.8 | 200.8 | 0.037 | 4.51 | 4.55 | 419.4 | 169.9 | 14.3 | 14.3 |  | 2369.7 | 3505.1 | 150.5
48.4583 | 3900 | 249.9 | 149.5 | 114.7 | 35 | 15.6 | 29.7 | 198.6 | 0.056 | 4.49 | 4.47 | 419.8 | 169.8 | 14.1 | 14.2 |  | 2460.2 | 3548.8 | 150.4
48.4667 | 3899 | 250.3 | 149.8 | 114.7 | 35 | 15.6 | 29.7 | 200.8 | 0.041 | 4.49 | 4.5 | 418.7 | 170.3 | 14.2 | 14.3 |  | 2387.3 | 3404.5 | 150.6
48.475 | 3901 | 250.4 | 150.3 | 114.8 | 35 | 15.6 | 29.7 | 199.7 | 0.054 | 4.49 | 4.57 | 419.5 | 170 | 14.2 | 14.3 |  | 2403.2 | 3344.4 | 150.8
48.4833 | 3901 | 250.4 | 150.5 | 114.9 | 35.1 | 15.6 | 29.8 | 200.6 | 0.052 | 4.49 | 4.5 | 420 | 170.2 | 14.1 | 14.2 |  | 2478.7 | 3620.3 | 151
48.4917 | 3899 | 249.8 | 150.6 | 115 | 35 | 15.6 | 29.7 | 199.6 | 0.041 | 4.47 | 4.56 | 418.6 | 169.8 | 14.2 | 14.3 |  | 2479.9 | 3489.9 | 151.1
48.5 | 3900 | 250.3 | 150.7 | 115.1 | 35 | 15.6 | 29.7 | 200 | 0.046 | 4.44 | 4.51 | 418.7 | 169.9 | 14.3 | 14.2 |  | 2385.1 | 3471 | 151.2
48.5083 | 3899 | 249.8 | 150.8 | 115.2 | 34.9 | 15.6 | 29.7 | 200.2 | 0.067 | 4.47 | 4.48 | 419.7 | 170 | 14.2 | 14.3 |  | 2390.8 | 3309.9 | 151.4
48.5167 | 3901 | 250.6 | 150.7 | 115.2 | 34.9 | 15.6 | 29.6 | 199.8 | 0.055 | 4.45 | 4.53 | 419.2 | 170 | 14.1 | 14.2 |  | 2461.2 | 3569.8 | 151.3
48.525 | 3899 | 249.9 | 150.9 | 115.3 | 34.9 | 15.6 | 29.6 | 199.5 | 0.035 | 4.5 | 4.52 | 418.8 | 169.7 | 14.2 | 14.3 |  | 2412.8 | 3370.4 | 151.4
48.5333 | 3899 | 250.6 | 150.7 | 115.3 | 34.9 | 15.6 | 29.6 | 201 | 0.041 | 4.52 | 4.53 | 419.1 | 170.3 | 14.3 | 14.3 |  | 2361.5 | 3454.3 | 151.4
48.5417 | 3901 | 249.9 | 150.9 | 115.2 | 35 | 15.6 | 29.6 | 199.7 | 0.054 | 4.5 | 4.45 | 419.5 | 169.9 | 14.1 | 14.3 |  | 2439 | 3458.3 | 151.4
48.55 | 3901 | 249.8 | 150.5 | 115.1 | 35 | 15.6 | 29.6 | 200.3 | 0.048 | 4.5 | 4.45 | 418.3 | 170.2 | 14.2 | 14.2 |  | 2441.1 | 3543.1 | 151.3
48.5583 | 3899 | 250.2 | 150.1 | 115.1 | 35.1 | 15.6 | 29.6 | 199.3 | 0.051 | 4.5 | 4.51 | 419.1 | 169.9 | 14.3 | 14.4 |  | 2377.4 | 3409.2 | 151
48.5667 | 3900 | 250 | 149.8 | 115 | 35.2 | 15.6 | 29.7 | 200.4 | 0.045 | 4.58 | 4.47 | 419.7 | 169.8 | 14.2 | 14.2 |  | 2422.5 | 3416 | 150.9
48.575 | 3901 | 250.7 | 149.8 | 115 | 35.2 | 15.6 | 29.7 | 200.3 | 0.029 | 4.47 | 4.54 | 420 | 170.1 | 14.3 | 14.3 |  | 2419.8 | 3541.4 | 150.8
48.5833 | 3898 | 250 | 149.7 | 114.9 | 35.1 | 15.6 | 29.7 | 200 | 0.062 | 4.5 | 4.52 | 418.8 | 170.2 | 14.2 | 14.3 |  | 2381.8 | 3472.4 | 150.7
48.5917 | 3904 | 250.3 | 149.7 | 114.8 | 34.9 | 15.6 | 29.6 | 200 | 0.076 | 4.46 | 4.52 | 419 | 170 | 14.2 | 14.3 |  | 2376.9 | 3329.7 | 150.6
48.6 | 3898 | 249.8 | 149.6 | 114.8 | 34.8 | 15.6 | 29.5 | 199.7 | 0.044 | 4.54 | 4.37 | 419.7 | 169.8 | 14.1 | 14.2 |  | 2464.6 | 3461.2 | 150.5
48.6083 | 3901 | 249.8 | 149.5 | 114.8 | 34.8 | 15.7 | 29.7 | 199.8 | 0.031 | 4.54 | 4.51 | 419.6 | 169.9 | 14.2 | 14.3 |  | 2416.9 | 3295.7 | 150.5
48.6167 | 3902 | 250.9 | 149.8 | 114.7 | 34.9 | 15.6 | 29.6 | 200.1 | 0.032 | 4.47 | 4.5 | 418.6 | 170.3 | 14.2 | 14.3 |  | 2425.6 | 3513.2 | 150.6
48.625 | 3899 | 250.5 | 150 | 114.7 | 35 | 15.6 | 29.7 | 198.9 | 0.053 | 4.49 | 4.47 | 419.4 | 170.2 | 14.3 | 14.3 |  | 2362.3 | 3492.6 | 150.8
48.6333 | 3900 | 249.9 | 150.5 | 114.8 | 35.1 | 15.7 | 29.7 | 201.8 | 0.048 | 4.53 | 4.44 | 419.8 | 169.9 | 14.2 | 14.3 |  | 2430.7 | 3513.1 | 151
48.6417 | 3899 | 250.2 | 150.6 | 114.9 | 35 | 15.6 | 29.6 | 200.4 | 0.045 | 4.5 | 4.49 | 418.6 | 169.9 | 14.3 | 14.2 |  | 2367.6 | 3469.4 | 151
48.65 | 3901 | 249.3 | 150.7 | 115 | 35 | 15.6 | 29.6 | 200.3 | 0.05 | 4.52 | 4.51 | 418.7 | 170.2 | 14.3 | 14.4 |  | 2371.8 | 3265.9 | 151.1
48.6583 | 3902 | 249.9 | 150.7 | 115.1 | 35 | 15.6 | 29.6 | 200.9 | 0.039 | 4.48 | 4.53 | 419.4 | 170.1 | 14.2 | 14.3 |  | 2424 | 3389.7 | 151.2
48.6667 | 3902 | 249.5 | 150.7 | 115.1 | 35.1 | 15.6 | 29.6 | 200 | 0.059 | 4.53 | 4.5 | 419.4 | 170 | 14 | 14.2 |  | 2500.2 | 3484.3 | 151.2
48.675 | 3903 | 249.3 | 150.9 | 115.2 | 35.1 | 15.6 | 29.6 | 199.2 | 0.069 | 4.55 | 4.43 | 418.7 | 170 | 14.2 | 14.2 |  | 2393.4 | 3333.8 | 151.3
48.6833 | 3897 | 249.2 | 150.8 | 115.2 | 35 | 15.7 | 29.6 | 200.1 | 0.052 | 4.49 | 4.42 | 419.9 | 170.1 | 14.1 | 14.3 |  | 2441 | 3354.2 | 151.4
48.6917 | 3904 | 249.8 | 150.9 | 115.3 | 34.9 | 15.7 | 29.6 | 201 | 0.051 | 4.51 | 4.51 | 419.1 | 169.7 | 14.2 | 14.3 |  | 2456.9 | 3350.6 | 151.4
48.7 | 3899 | 250.3 | 150.8 | 115.3 | 34.9 | 15.7 | 29.6 | 200.2 | 0.041 | 4.47 | 4.52 | 418.6 | 169.9 | 14.1 | 14.3 |  | 2466.7 | 3514.5 | 151.4
48.7083 | 3899 | 250.2 | 150.8 | 115.1 | 35 | 15.7 | 29.6 | 201.6 | 0.049 | 4.47 | 4.49 | 418.4 | 170.2 | 14.3 | 14.3 |  | 2421.7 | 3450 | 151.4
48.7167 | 3899 | 249.7 | 150.3 | 115.1 | 35 | 15.6 | 29.5 | 200.3 | 0.046 | 4.49 | 4.49 | 419.9 | 169.9 | 14.1 | 14.2 |  | 2531.7 | 3564.2 | 151.1
48.725 | 3901 | 249.7 | 150 | 115 | 35 | 15.6 | 29.6 | 201.8 | 0.052 | 4.51 | 4.45 | 419.3 | 170.1 | 14.2 | 14.3 |  | 2401.7 | 3362.4 | 150.9
48.7333 | 3899 | 249.6 | 149.9 | 115 | 35 | 15.6 | 29.6 | 201.3 | 0.061 | 4.51 | 4.46 | 419.3 | 170.2 | 14.3 | 14.3 |  | 2416.5 | 3369.3 | 150.9
48.7417 | 3900 | 250 | 149.9 | 114.9 | 35 | 15.6 | 29.6 | 199.9 | 0.026 | 4.49 | 4.44 | 419 | 170.3 | 14.2 | 14.3 |  | 2448.8 | 3379.7 | 150.8
48.75 | 3902 | 249.9 | 149.8 | 114.9 | 35 | 15.6 | 29.6 | 199.9 | 0.052 | 4.53 | 4.49 | 417.4 | 169.9 | 14.1 | 14.2 |  | 2536.7 | 3460.6 | 150.7
48.7583 | 3901 | 249.4 | 149.8 | 114.8 | 35.1 | 15.6 | 29.6 | 201 | 0.076 | 4.51 | 4.49 | 418.8 | 169.9 | 14.2 | 14.3 |  | 2417.6 | 3354.3 | 150.7
48.7667 | 3899 | 250.6 | 149.8 | 114.8 | 35 | 15.6 | 29.6 | 200 | 0.05 | 4.54 | 4.54 | 418.7 | 169.8 | 14.2 | 14.4 |  | 2450.3 | 3439 | 150.6
48.775 | 3899 | 249.9 | 149.6 | 114.8 | 35 | 15.6 | 29.6 | 200.6 | 0.036 | 4.5 | 4.45 | 419.4 | 170.3 | 14.3 | 14.2 |  | 2366.8 | 3417.2 | 150.5
48.7833 | 3901 | 249.8 | 149.8 | 114.7 | 35 | 15.6 | 29.7 | 200.7 | 0.03 | 4.5 | 4.49 | 419.8 | 170.2 | 14.1 | 14.2 |  | 2487.2 | 3491.3 | 150.6
48.7917 | 3900 | 250 | 150.1 | 114.9 | 35.1 | 15.6 | 29.7 | 200.9 | 0.049 | 4.52 | 4.52 | 419.4 | 169.9 | 14.2 | 14.3 |  | 2474.8 | 3329.6 | 150.7
48.8 | 3900 | 250.2 | 150.6 | 114.9 | 35.1 | 15.6 | 29.8 | 201.3 | 0.06 | 4.5 | 4.49 | 419.3 | 170.2 | 14.3 | 14.2 |  | 2373 | 3425.6 | 151
48.8083 | 3903 | 249.7 | 150.6 | 115 | 35 | 15.6 | 29.9 | 199.1 | 0.052 | 4.48 | 4.49 | 419.5 | 170.2 | 14.2 | 14.2 |  | 2414.4 | 3490 | 151.1
48.8167 | 3902 | 250.1 | 150.6 | 115 | 35 | 15.6 | 29.9 | 199.8 | 0.045 | 4.49 | 4.52 | 419.2 | 170.2 | 14.1 | 14.2 |  | 2499 | 3492.7 | 151.1
48.825 | 3902 | 250 | 150.7 | 115.1 | 34.9 | 15.5 | 29.9 | 199.2 | 0.031 | 4.51 | 4.47 | 418.9 | 169.8 | 14.3 | 14.3 |  | 2395.2 | 3383.8 | 151.3
48.8333 | 3900 | 249.8 | 150.9 | 115.2 | 34.9 | 15.6 | 29.9 | 199.6 | 0.056 | 4.53 | 4.51 | 420.7 | 170.1 | 14.2 | 14.3 |  | 2428.5 | 3466 | 151.4
48.8417 | 3901 | 249.8 | 150.8 | 115.2 | 34.9 | 15.5 | 29.9 | 200 | 0.075 | 4.45 | 4.49 | 419.3 | 170.2 | 14.2 | 14.3 |  | 2431.3 | 3418.2 | 151.4
48.85 | 3896 | 249.9 | 150.9 | 115.2 | 35 | 15.6 | 29.9 | 200.3 | 0.053 | 4.48 | 4.54 | 419.2 | 169.7 | 14.2 | 14.2 |  | 2444.5 | 3484.1 | 151.5
48.8583 | 3898 | 250 | 150.9 | 115.2 | 35.1 | 15.6 | 30 | 200.7 | 0.043 | 4.51 | 4.58 | 419.3 | 170.3 | 14.3 | 14.4 |  | 2404.3 | 3341.9 | 151.4
48.8667 | 3900 | 249.4 | 150.7 | 115.2 | 35.1 | 15.6 | 30 | 200.8 | 0.034 | 4.47 | 4.43 | 419 | 170.2 | 14.2 | 14.3 |  | 2382.1 | 3402 | 151.4
48.875 | 3900 | 249.9 | 150.2 | 115.1 | 35.1 | 15.5 | 30 | 201.8 | 0.051 | 4.5 | 4.54 | 417.5 | 170.1 | 14.2 | 14.3 |  | 2427.7 | 3428.5 | 151.1
48.8833 | 3901 | 249.9 | 150 | 115 | 35 | 15.5 | 29.9 | 200.2 | 0.052 | 4.48 | 4.6 | 419.2 | 170 | 14.2 | 14.3 |  | 2416.5 | 3461.3 | 151
48.8917 | 3902 | 249.7 | 149.9 | 114.9 | 35 | 15.5 | 29.9 | 200.4 | 0.061 | 4.5 | 4.49 | 418.4 | 169.8 | 14.2 | 14.3 |  | 2454.2 | 3388.8 | 150.9
48.9 | 3899 | 250.7 | 149.8 | 114.9 | 35 | 15.6 | 29.9 | 200.2 | 0.048 | 4.51 | 4.54 | 419.4 | 169.9 | 14.2 | 14.3 |  | 2441.9 | 3451.4 | 150.8
48.9083 | 3903 | 249.9 | 149.8 | 114.8 | 34.9 | 15.6 | 29.9 | 199.7 | 0.029 | 4.5 | 4.52 | 419.5 | 170 | 14.2 | 14.3 |  | 2393.5 | 3449.4 | 150.7
48.9167 | 3901 | 249.2 | 149.7 | 114.8 | 34.9 | 15.6 | 29.9 | 199.7 | 0.055 | 4.53 | 4.51 | 418.8 | 170.4 | 14.3 | 14.3 |  | 2384 | 3263.6 | 150.6
48.925 | 3899 | 250 | 149.7 | 114.8 | 34.9 | 15.6 | 29.8 | 199.7 | 0.078 | 4.48 | 4.51 | 418.7 | 169.8 | 14.2 | 14.4 |  | 2432.7 | 3343.2 | 150.6
48.9333 | 3898 | 249.6 | 149.7 | 114.7 | 34.9 | 15.6 | 29.8 | 201 | 0.055 | 4.52 | 4.4 | 419.5 | 169.9 | 14.1 | 14.3 |  | 2435.5 | 3316 | 150.5
48.9417 | 3900 | 249.6 | 149.8 | 114.8 | 34.9 | 15.7 | 29.8 | 200.6 | 0.043 | 4.5 | 4.5 | 419.4 | 170 | 14.1 | 14.3 |  | 2526.5 | 3353.5 | 150.6
48.95 | 3898 | 249.9 | 150.2 | 114.9 | 35 | 15.7 | 29.8 | 199.1 | 0.034 | 4.51 | 4.44 | 418.5 | 169.8 | 14.2 | 14.2 |  | 2404.5 | 3458.1 | 150.8
48.9583 | 3898 | 250.4 | 150.6 | 115 | 35.1 | 15.7 | 29.7 | 199.5 | 0.038 | 4.48 | 4.54 | 419.1 | 169.6 | 14.2 | 14.2 |  | 2420.9 | 3456.9 | 151
48.9667 | 3902 | 249.2 | 150.6 | 115 | 35.1 | 15.7 | 29.8 | 200 | 0.054 | 4.5 | 4.47 | 419.8 | 169.9 | 14.2 | 14.2 |  | 2379.9 | 3459.1 | 151.1
48.975 | 3902 | 250 | 150.7 | 115.1 | 35.1 | 15.7 | 29.8 | 200.4 | 0.05 | 4.51 | 4.43 | 418.8 | 169.8 | 14.2 | 14.3 |  | 2485.2 | 3385.7 | 151.2
48.9833 | 3898 | 249.8 | 150.7 | 115.1 | 35 | 15.7 | 29.8 | 200.2 | 0.053 | 4.51 | 4.52 | 419 | 169.9 | 14.4 | 14.3 |  | 2320.2 | 3294.2 | 151.2
48.9917 | 3899 | 250.1 | 150.7 | 115.1 | 35 | 15.6 | 29.8 | 200.5 | 0.048 | 4.48 | 4.46 | 419.3 | 170.2 | 14.3 | 14.3 |  | 2399.7 | 3429.8 | 151.3
49 | 3896 | 250.2 | 150.8 | 115.2 | 35 | 15.6 | 29.7 | 200.7 | 0.052 | 4.48 | 4.56 | 419.3 | 170.1 | 14.3 | 14.3 |  | 2363.6 | 3430.3 | 151.4
49.0083 | 3900 | 250.1 | 150.8 | 115.2 | 34.9 | 15.6 | 29.7 | 199.7 | 0.065 | 4.53 | 4.52 | 420.2 | 170 | 14.1 | 14.2 |  | 2495.2 | 3410.5 | 151.4
49.0167 | 3900 | 249.8 | 150.9 | 115.3 | 34.9 | 15.6 | 29.7 | 199.8 | 0.049 | 4.49 | 4.49 | 419 | 170.1 | 14.3 | 14.3 |  | 2357.6 | 3290.9 | 151.5
49.025 | 3902 | 249.6 | 150.8 | 115.2 | 34.9 | 15.6 | 29.7 | 199.4 | 0.046 | 4.5 | 4.5 | 419.5 | 169.9 | 14.2 | 14.2 |  | 2387.8 | 3472.1 | 151.4
49.0333 | 3902 | 250.3 | 150.2 | 115.1 | 34.9 | 15.6 | 29.6 | 200.5 | 0.048 | 4.49 | 4.53 | 419.1 | 170 | 14.2 | 14.2 |  | 2436.7 | 3475.5 | 151.1
49.0417 | 3899 | 249.8 | 150.1 | 115 | 34.9 | 15.6 | 29.6 | 199.8 | 0.04 | 4.51 | 4.51 | 418.8 | 169.9 | 14.2 | 14.3 |  | 2396.2 | 3336.9 | 151
49.05 | 3899 | 250.3 | 149.9 | 115 | 35 | 15.6 | 29.6 | 199.4 | 0.051 | 4.5 | 4.5 | 420 | 169.9 | 14.2 | 14.3 |  | 2380.6 | 3511.2 | 150.9
49.0583 | 3894 | 249.9 | 149.9 | 114.9 | 35.1 | 15.6 | 29.7 | 200.5 | 0.054 | 4.53 | 4.55 | 419.7 | 170.1 | 14.1 | 14.2 |  | 2478.8 | 3477.8 | 150.8
49.0667 | 3904 | 249.4 | 149.9 | 114.9 | 35.1 | 15.6 | 29.6 | 199 | 0.058 | 4.5 | 4.52 | 419.1 | 170 | 14.2 | 14.3 |  | 2425 | 3352.4 | 150.7
49.075 | 3899 | 249.8 | 149.7 | 114.8 | 35.1 | 15.6 | 29.6 | 201.1 | 0.028 | 4.61 | 4.52 | 418.4 | 170.2 | 14.1 | 14.3 |  | 2471.5 | 3401.9 | 150.6
49.0833 | 3898 | 249.7 | 149.7 | 114.8 | 35.2 | 15.6 | 29.7 | 199.7 | 0.058 | 4.54 | 4.47 | 419.4 | 169.9 | 14.2 | 14.2 |  | 2415 | 3491.4 | 150.6
49.0917 | 3903 | 250.5 | 149.7 | 114.8 | 35.1 | 15.6 | 29.7 | 199.8 | 0.079 | 4.48 | 4.55 | 419.2 | 170 | 14.2 | 14.3 |  | 2509.9 | 3488.9 | 150.6
49.1 | 3896 | 249.9 | 149.9 | 114.8 | 35.1 | 15.6 | 29.7 | 201.1 | 0.05 | 4.53 | 4.58 | 418.7 | 169.9 | 14.3 | 14.3 |  | 2389.9 | 3480.3 | 150.6
49.1083 | 3899 | 251.4 | 150.1 | 114.8 | 34.9 | 15.6 | 29.7 | 200.7 | 0.026 | 4.54 | 4.56 | 419.9 | 170.1 | 14.1 | 14.3 |  | 2473.1 | 3444.6 | 150.8
49.1167 | 3901 | 250.2 | 150.5 | 114.9 | 34.9 | 15.6 | 29.7 | 200.5 | 0.039 | 4.52 | 4.41 | 419.2 | 169.8 | 14.1 | 14.2 |  | 2461.7 | 3456.3 | 151
49.125 | 3900 | 249.1 | 150.6 | 115 | 34.9 | 15.6 | 29.7 | 199.8 | 0.055 | 4.49 | 4.52 | 419.7 | 170.1 | 14.2 | 14.2 |  | 2446.6 | 3378.3 | 151.1
49.1333 | 3899 | 250.3 | 150.6 | 115 | 34.9 | 15.6 | 29.6 | 200.2 | 0.053 | 4.44 | 4.44 | 419.2 | 170.3 | 14.2 | 14.3 |  | 2405.4 | 3390.2 | 151.1
49.1417 | 3902 | 250.2 | 150.8 | 115.1 | 35 | 15.6 | 29.7 | 200.4 | 0.053 | 4.53 | 4.5 | 419.2 | 169.6 | 14.2 | 14.2 |  | 2461.6 | 3439.1 | 151.3
49.15 | 3904 | 249.4 | 150.6 | 115.2 | 35 | 15.6 | 29.7 | 199.3 | 0.05 | 4.48 | 4.54 | 419 | 170.2 | 14.1 | 14.3 |  | 2449.9 | 3370.4 | 151.3
49.1583 | 3900 | 249.8 | 150.9 | 115.2 | 35.1 | 15.6 | 29.7 | 199.8 | 0.032 | 4.55 | 4.51 | 418.9 | 169.9 | 14.3 | 14.2 |  | 2345.4 | 3498.7 | 151.3
49.1667 | 3899 | 250 | 150.9 | 115.3 | 35.2 | 15.6 | 29.7 | 199.1 | 0.064 | 4.51 | 4.53 | 419.2 | 170.1 | 14.2 | 14.4 |  | 2414.6 | 3428.4 | 151.4
49.175 | 3901 | 249.8 | 150.8 | 115.3 | 35.2 | 15.6 | 29.7 | 199.6 | 0.07 | 4.54 | 4.4 | 421.3 | 169.6 | 14.1 | 14.2 |  | 2526.6 | 3524.1 | 151.4
49.1833 | 3901 | 249.2 | 150.9 | 115.2 | 35.1 | 15.6 | 29.8 | 198.5 | 0.04 | 4.48 | 4.46 | 419.3 | 170.3 | 14.2 | 14.3 |  | 2367.9 | 3372.6 | 151.4
49.1917 | 3898 | 249.4 | 150.4 | 115.1 | 35 | 15.6 | 29.8 | 200.7 | 0.036 | 4.49 | 4.5 | 418.7 | 170.5 | 14.2 | 14.2 |  | 2385.3 | 3430.1 | 151.2
49.2 | 3897 | 249.7 | 150.2 | 115 | 34.9 | 15.7 | 29.7 | 200.8 | 0.052 | 4.51 | 4.46 | 419.8 | 170.2 | 14.1 | 14.2 |  | 2534.6 | 3423.1 | 151.1
49.2083 | 3899 | 250.2 | 150.1 | 115 | 34.9 | 15.7 | 29.7 | 199.5 | 0.051 | 4.42 | 4.52 | 418.5 | 170 | 14.2 | 14.4 |  | 2427.4 | 3296.6 | 151
49.2167 | 3900 | 249.8 | 149.9 | 114.9 | 34.8 | 15.7 | 29.7 | 198.9 | 0.049 | 4.53 | 4.52 | 419 | 169.9 | 14.2 | 14.2 |  | 2355.7 | 3526.6 | 150.9
49.225 | 3900 | 250.5 | 150 | 114.9 | 34.9 | 15.7 | 29.8 | 200.5 | 0.045 | 4.62 | 4.54 | 419 | 170.5 | 14.2 | 14.2 |  | 2428.7 | 3508.6 | 150.8
49.2333 | 3901 | 250.4 | 149.8 | 114.8 | 34.9 | 15.7 | 29.8 | 200.6 | 0.048 | 4.45 | 4.5 | 419.9 | 170.1 | 14.1 | 14.2 |  | 2480.9 | 3491 | 150.7
49.2417 | 3898 | 249.4 | 149.8 | 114.8 | 35 | 15.7 | 29.8 | 200.7 | 0.033 | 4.48 | 4.46 | 418.8 | 169.6 | 14.2 | 14.3 |  | 2450.3 | 3407.9 | 150.7
49.25 | 3899 | 250.6 | 149.7 | 114.8 | 35.1 | 15.7 | 29.8 | 198.9 | 0.064 | 4.52 | 4.5 | 419.2 | 169.7 | 14.2 | 14.3 |  | 2390.3 | 3380.5 | 150.6
49.2583 | 3900 | 249.9 | 149.8 | 114.8 | 35.1 | 15.7 | 29.8 | 200.7 | 0.074 | 4.46 | 4.52 | 419.9 | 169.8 | 14.2 | 14.2 |  | 2410.7 | 3442 | 150.6
49.2667 | 3899 | 250.1 | 149.8 | 114.8 | 35.1 | 15.7 | 29.8 | 199.5 | 0.04 | 4.53 | 4.5 | 419 | 169.9 | 14.2 | 14.2 |  | 2451.1 | 3495 | 150.6
49.275 | 3900 | 249.7 | 150.1 | 114.9 | 35 | 15.7 | 29.8 | 200 | 0.035 | 4.5 | 4.53 | 419 | 169.6 | 14.2 | 14.3 |  | 2399 | 3455.5 | 150.8
49.2833 | 3901 | 250.5 | 150.4 | 115 | 35 | 15.7 | 29.8 | 200.2 | 0.042 | 4.52 | 4.55 | 419.2 | 170 | 14.2 | 14.3 |  | 2430.5 | 3442 | 150.9
49.2917 | 3900 | 249.9 | 150.5 | 115.1 | 35 | 15.7 | 29.8 | 200.3 | 0.052 | 4.49 | 4.49 | 419.8 | 169.8 | 14.2 | 14.2 |  | 2390.4 | 3487.2 | 151
49.3 | 3896 | 249.3 | 150.6 | 115.1 | 35 | 15.7 | 29.8 | 200 | 0.046 | 4.58 | 4.42 | 418.8 | 169.5 | 14.1 | 14.2 |  | 2477.6 | 3367.1 | 151.1
49.3083 | 3900 | 249.7 | 150.6 | 115.1 | 34.9 | 15.7 | 29.7 | 200.3 | 0.05 | 4.5 | 4.49 | 418.8 | 170.3 | 14.3 | 14.4 |  | 2392.7 | 3320.1 | 151.2
49.3167 | 3899 | 250.4 | 150.7 | 115.2 | 34.9 | 15.7 | 29.8 | 199.7 | 0.051 | 4.47 | 4.44 | 419.5 | 169.9 | 14.2 | 14.1 |  | 2420.4 | 3533.1 | 151.2
49.325 | 3900 | 249.4 | 150.8 | 115.2 | 34.9 | 15.7 | 29.8 | 199 | 0.032 | 4.49 | 4.5 | 419.5 | 169.7 | 14.2 | 14.3 |  | 2379.8 | 3460.1 | 151.3
49.3333 | 3899 | 249.7 | 150.8 | 115.2 | 35 | 15.7 | 29.8 | 200 | 0.06 | 4.49 | 4.5 | 418.8 | 169.5 | 14.1 | 14.2 |  | 2462.6 | 3554.9 | 151.4
49.3417 | 3901 | 249.1 | 150.7 | 115.2 | 35 | 15.7 | 29.9 | 200.2 | 0.078 | 4.48 | 4.46 | 419 | 170 | 14.3 | 14.3 |  | 2326.9 | 3292.6 | 151.4
49.35 | 3900 | 250.3 | 150.8 | 115.1 | 35 | 15.7 | 29.8 | 200.4 | 0.052 | 4.51 | 4.55 | 419.8 | 169.9 | 14.1 | 14.2 |  | 2400.7 | 3513.8 | 151.4
49.3583 | 3902 | 249.4 | 150.6 | 115.1 | 35 | 15.7 | 29.9 | 199.7 | 0.039 | 4.45 | 4.44 | 420 | 169.8 | 14.2 | 14.2 |  | 2418.7 | 3449.2 | 151.3
49.3667 | 3901 | 249.4 | 150.6 | 115 | 35 | 15.7 | 29.8 | 200.5 | 0.034 | 4.47 | 4.49 | 419 | 170 | 14.3 | 14.3 |  | 2407.4 | 3402.5 | 151.2
49.375 | 3907 | 250.1 | 150.1 | 115 | 35 | 15.6 | 29.8 | 199 | 0.051 | 4.52 | 4.48 | 418.6 | 169.6 | 14.2 | 14.3 |  | 2413.3 | 3395.8 | 151
49.3833 | 3901 | 249.8 | 150.1 | 114.9 | 35 | 15.6 | 29.8 | 200.8 | 0.063 | 4.55 | 4.48 | 419.9 | 169.8 | 14.1 | 14.2 |  | 2483.8 | 3441.4 | 150.9
49.3917 | 3901 | 249.5 | 150 | 114.9 | 35 | 15.6 | 29.8 | 199.5 | 0.056 | 4.51 | 4.5 | 419.7 | 169.9 | 14.2 | 14.2 |  | 2466.1 | 3444 | 150.8
49.4 | 3899 | 249.7 | 149.8 | 114.9 | 35.1 | 15.6 | 29.9 | 200.5 | 0.05 | 4.52 | 4.56 | 418.7 | 169.6 | 14.2 | 14.3 |  | 2349.9 | 3405.9 | 150.8
49.4083 | 3900 | 249.6 | 149.9 | 114.8 | 35 | 15.6 | 29.8 | 198.5 | 0.027 | 4.52 | 4.42 | 419 | 170 | 14.2 | 14.3 |  | 2445.8 | 3336.9 | 150.8
49.4167 | 3899 | 249.6 | 149.8 | 114.8 | 35 | 15.6 | 29.8 | 200.8 | 0.053 | 4.49 | 4.47 | 419.7 | 169.9 | 14.2 | 14.3 |  | 2371.5 | 3421.8 | 150.6
49.425 | 3902 | 249.7 | 149.8 | 114.8 | 35 | 15.6 | 29.8 | 198.4 | 0.071 | 4.48 | 4.56 | 419.7 | 169.9 | 14.1 | 14.2 |  | 2505.6 | 3454.9 | 150.6
49.4333 | 3897 | 249.7 | 149.7 | 114.8 | 34.9 | 15.6 | 29.8 | 200.3 | 0.049 | 4.52 | 4.49 | 418.8 | 170.1 | 14.2 | 14.3 |  | 2416.4 | 3345.4 | 150.6
49.4417 | 3899 | 249.8 | 149.8 | 114.9 | 35 | 15.6 | 29.9 | 200.1 | 0.04 | 4.52 | 4.48 | 419.9 | 169.7 | 14.2 | 14.2 |  | 2414 | 3462.3 | 150.5
49.45 | 3901 | 250.3 | 150.2 | 115 | 35 | 15.6 | 29.9 | 200.6 | 0.044 | 4.52 | 4.51 | 419.9 | 170.1 | 14.2 | 14.2 |  | 2424.3 | 3491.6 | 150.8
49.4583 | 3901 | 249.6 | 150.5 | 115 | 35 | 15.6 | 29.9 | 201 | 0.048 | 4.51 | 4.58 | 419 | 169.7 | 14.1 | 14.4 |  | 2423 | 3430.3 | 151
49.4667 | 3899 | 250.2 | 150.5 | 115 | 35 | 15.7 | 29.8 | 200.1 | 0.047 | 4.57 | 4.51 | 418.7 | 169.9 | 14.2 | 14.3 |  | 2408.5 | 3386.4 | 151.1
49.475 | 3900 | 250.2 | 150.5 | 115 | 35 | 15.6 | 29.8 | 200.4 | 0.04 | 4.48 | 4.52 | 420.4 | 170 | 14.2 | 14.2 |  | 2413.9 | 3431.9 | 151.1
49.4833 | 3902 | 250.3 | 150.6 | 115 | 35 | 15.6 | 29.8 | 200 | 0.048 | 4.48 | 4.54 | 420.1 | 170 | 14.2 | 14.3 |  | 2409.8 | 3413.4 | 151.2
49.4917 | 3900 | 249.8 | 150.8 | 115.1 | 35 | 15.6 | 29.8 | 200.8 | 0.032 | 4.5 | 4.43 | 418.9 | 169.7 | 14.2 | 14.3 |  | 2390.4 | 3323 | 151.2
49.5 | 3901 | 249.9 | 150.8 | 115.1 | 35 | 15.6 | 29.8 | 200.4 | 0.047 | 4.5 | 4.43 | 419 | 169.8 | 14.3 | 14.3 |  | 2406.5 | 3359.1 | 151.3
49.5083 | 3901 | 249.3 | 150.9 | 115.2 | 34.9 | 15.6 | 29.8 | 199.6 | 0.072 | 4.49 | 4.47 | 419.4 | 169.9 | 14.2 | 14.3 |  | 2400.3 | 3368.3 | 151.3
49.5167 | 3900 | 250.2 | 150.9 | 115.2 | 34.9 | 15.6 | 29.7 | 200.1 | 0.057 | 4.53 | 4.49 | 419.7 | 169.9 | 14.1 | 14.2 |  | 2490.2 | 3555.6 | 151.3
49.525 | 3900 | 249.4 | 150.8 | 115.2 | 34.9 | 15.6 | 29.8 | 199.4 | 0.031 | 4.48 | 4.52 | 418.7 | 169.8 | 14.3 | 14.2 |  | 2402.7 | 3451.5 | 151.3
49.5333 | 3900 | 249.4 | 150.7 | 115.1 | 35 | 15.6 | 29.8 | 199.5 | 0.039 | 4.47 | 4.56 | 419.1 | 169.9 | 14.2 | 14.3 |  | 2377.6 | 3343 | 151.3
49.5417 | 3898 | 249.2 | 150.5 | 115.1 | 35 | 15.6 | 29.8 | 200.8 | 0.042 | 4.49 | 4.47 | 419.2 | 169.9 | 14.2 | 14.2 |  | 2443.5 | 3383.8 | 151.2
49.55 | 3903 | 248.9 | 150.3 | 115.1 | 35.1 | 15.6 | 29.9 | 200.5 | 0.051 | 4.48 | 4.39 | 419.7 | 170.1 | 14.2 | 14.2 |  | 2345 | 3469.1 | 151.2
49.5583 | 3902 | 249.9 | 150.2 | 115.1 | 35.2 | 15.6 | 29.9 | 200.4 | 0.06 | 4.48 | 4.42 | 418.7 | 170.1 | 14.2 | 14.2 |  | 2427.1 | 3455.9 | 151
49.5667 | 3900 | 250 | 150.1 | 115 | 35.2 | 15.6 | 29.9 | 199.2 | 0.052 | 4.56 | 4.52 | 419 | 169.7 | 14.3 | 14.2 |  | 2385.4 | 3530.2 | 151
49.575 | 3901 | 249.3 | 149.9 | 114.9 | 35 | 15.6 | 29.9 | 200.5 | 0.039 | 4.48 | 4.38 | 419.9 | 169.7 | 14.3 | 14.2 |  | 2450.4 | 3452 | 150.9
49.5833 | 3902 | 250 | 149.9 | 114.8 | 34.9 | 15.6 | 29.8 | 199.9 | 0.049 | 4.51 | 4.5 | 419.7 | 170 | 14.2 | 14.2 |  | 2409.9 | 3551 | 150.7
49.5917 | 3900 | 250.6 | 149.8 | 114.8 | 34.9 | 15.6 | 29.9 | 201.4 | 0.066 | 4.47 | 4.57 | 418.6 | 169.8 | 14.1 | 14.3 |  | 2447.7 | 3507.8 | 150.7
49.6 | 3898 | 249.7 | 149.7 | 114.7 | 34.8 | 15.6 | 29.7 | 201.2 | 0.046 | 4.49 | 4.47 | 421.9 | 170 | 14.3 | 14.2 |  | 2341.9 | 3445.7 | 150.6
49.6083 | 3903 | 250.3 | 149.8 | 114.8 | 35 | 15.6 | 29.9 | 199 | 0.038 | 4.51 | 4.49 | 419.8 | 170.2 | 14.1 | 14.2 |  | 2555.8 | 3468.3 | 150.6
49.6167 | 3901 | 249.6 | 149.8 | 114.9 | 35.3 | 15.6 | 30.1 | 199.4 | 0.056 | 4.59 | 4.42 | 419.2 | 170.4 | 14.2 | 14.3 |  | 2418.5 | 3379.5 | 150.7
49.625 | 3900 | 250.4 | 149.9 | 115 | 35.4 | 15.6 | 30.2 | 201.5 | 0.054 | 4.51 | 4.56 | 418.7 | 170.4 | 14.2 | 14.2 |  | 2446.1 | 3455.9 | 150.8
49.6333 | 3899 | 249.5 | 150.1 | 115 | 35.3 | 15.6 | 30.2 | 200.9 | 0.051 | 4.49 | 4.54 | 419.5 | 169.9 | 14.2 | 14.2 |  | 2347.4 | 3382.8 | 150.8
49.6417 | 3900 | 250.3 | 150.2 | 115 | 35.1 | 15.6 | 30.2 | 198.7 | 0.053 | 4.51 | 4.52 | 419.3 | 169.9 | 14.1 | 14.2 |  | 2463.9 | 3468.4 | 151
49.65 | 3899 | 250 | 150.3 | 115 | 34.9 | 15.6 | 30.1 | 199.6 | 0.046 | 4.43 | 4.54 | 419 | 169.7 | 14.2 | 14.3 |  | 2412 | 3389.8 | 151
49.6583 | 3899 | 250.4 | 150.4 | 115 | 34.8 | 15.6 | 30.1 | 200.5 | 0.033 | 4.51 | 4.43 | 420.1 | 169.6 | 14.2 | 14.2 |  | 2408.1 | 3422.2 | 151.1
49.6667 | 3900 | 250.3 | 150.3 | 115 | 34.7 | 15.6 | 30.1 | 199.6 | 0.054 | 4.53 | 4.46 | 419.6 | 169.4 | 14.2 | 14.2 |  | 2367.1 | 3432.3 | 151
49.675 | 3901 | 250.3 | 150.5 | 114.9 | 34.7 | 15.6 | 30 | 200.8 | 0.069 | 4.46 | 4.56 | 420.4 | 170 | 14.1 | 14.3 |  | 2451.3 | 3475.3 | 151.1
49.6833 | 3900 | 250.1 | 150.5 | 115 | 34.8 | 15.6 | 30 | 198.8 | 0.052 | 4.53 | 4.52 | 418.7 | 169.7 | 14.2 | 14.3 |  | 2377.6 | 3378.2 | 151.1
49.6917 | 3904 | 250.6 | 150.5 | 115 | 34.9 | 15.6 | 30 | 198.8 | 0.035 | 4.48 | 4.56 | 419.9 | 169.8 | 14.2 | 14.3 |  | 2408.5 | 3438.9 | 151.1
49.7 | 3900 | 250.1 | 150.5 | 115.1 | 35 | 15.6 | 30 | 199.6 | 0.034 | 4.45 | 4.49 | 419.3 | 170.3 | 14.2 | 14.3 |  | 2418.7 | 3399.9 | 151.1
49.7083 | 3895 | 249.8 | 150.5 | 115 | 35 | 15.6 | 29.8 | 200.2 | 0.047 | 4.52 | 4.39 | 419.1 | 170.1 | 14.3 | 14.3 |  | 2419.4 | 3356.9 | 151.1
49.7167 | 3900 | 250.7 | 150.4 | 114.9 | 34.9 | 15.6 | 29.6 | 199.9 | 0.059 | 4.49 | 4.48 | 419.6 | 170 | 14.1 | 14.1 |  | 2480.8 | 3642.1 | 151
49.725 | 3904 | 249.8 | 150.4 | 114.9 | 34.8 | 15.6 | 29.6 | 200.2 | 0.051 | 4.52 | 4.49 | 419.1 | 169.8 | 14.2 | 14.3 |  | 2391.6 | 3402.1 | 151
49.7333 | 3901 | 249.3 | 150.3 | 114.9 | 34.9 | 15.6 | 29.6 | 200.1 | 0.048 | 4.51 | 4.46 | 419 | 170.5 | 14.3 | 14.2 |  | 2362.8 | 3423.6 | 151
49.7417 | 3900 | 249.8 | 150.4 | 115 | 34.9 | 15.6 | 29.5 | 201.1 | 0.041 | 4.46 | 4.51 | 420.1 | 170.1 | 14.3 | 14.2 |  | 2370.1 | 3486.4 | 151
49.75 | 3901 | 249.6 | 150.3 | 115 | 35.1 | 15.6 | 29.5 | 200.1 | 0.065 | 4.5 | 4.48 | 419.3 | 170.1 | 14.1 | 14.2 |  | 2447.1 | 3483.2 | 151
49.7583 | 3900 | 250.4 | 150.3 | 115 | 35.1 | 15.6 | 29.5 | 199.9 | 0.077 | 4.51 | 4.51 | 419.3 | 170.1 | 14.3 | 14.3 |  | 2420.4 | 3447.8 | 150.9
49.7667 | 3899 | 249 | 150.4 | 115.1 | 35.2 | 15.6 | 29.5 | 200 | 0.038 | 4.5 | 4.46 | 420 | 170.1 | 14.2 | 14.2 |  | 2403.5 | 3450 | 151
49.775 | 3902 | 249.8 | 150.4 | 115.1 | 35.1 | 15.6 | 29.5 | 199.5 | 0.037 | 4.5 | 4.51 | 419.7 | 169.8 | 14.2 | 14.3 |  | 2459.3 | 3361.8 | 151
49.7833 | 3900 | 249.1 | 150.4 | 115.1 | 35.1 | 15.6 | 29.5 | 200.4 | 0.04 | 4.51 | 4.39 | 419 | 170.1 | 14.2 | 14.3 |  | 2367.9 | 3332.1 | 151
49.7917 | 3898 | 250 | 150.4 | 115.1 | 35 | 15.6 | 29.4 | 199.8 | 0.049 | 4.42 | 4.49 | 419.7 | 169.8 | 14.2 | 14.3 |  | 2383.1 | 3501.6 | 151
49.8 | 3906 | 249.3 | 150.5 | 115.2 | 35 | 15.7 | 29.5 | 198.9 | 0.055 | 4.48 | 4.52 | 419.7 | 170.2 | 14.1 | 14.2 |  | 2498 | 3476.7 | 151.1
49.8083 | 3903 | 249.2 | 150.5 | 115.2 | 35 | 15.7 | 29.5 | 200.4 | 0.061 | 4.45 | 4.48 | 418.9 | 169.8 | 14.2 | 14.3 |  | 2373.7 | 3388 | 151.1
49.8167 | 3901 | 249.7 | 150.5 | 115.2 | 35 | 15.6 | 29.5 | 200.2 | 0.057 | 4.44 | 4.56 | 419.6 | 170.1 | 14.3 | 14.2 |  | 2411.6 | 3426 | 151.2
49.825 | 3900 | 249.7 | 150.5 | 115.1 | 35 | 15.6 | 29.6 | 198.6 | 0.034 | 4.48 | 4.52 | 419.3 | 170.1 | 14.1 | 14.3 |  | 2519.5 | 3427.3 | 151.2
49.8333 | 3902 | 249.8 | 150.6 | 115 | 35 | 15.6 | 29.5 | 200.3 | 0.057 | 4.51 | 4.52 | 418.7 | 170.1 | 14.2 | 14.3 |  | 2384.1 | 3401.2 | 151.2
49.8417 | 3900 | 249.3 | 150.5 | 115 | 35.1 | 15.6 | 29.4 | 199.8 | 0.075 | 4.49 | 4.41 | 419.8 | 169.8 | 14.2 | 14.2 |  | 2386.8 | 3309.6 | 151
49.85 | 3902 | 250.2 | 150.3 | 114.9 | 34.9 | 15.6 | 29.4 | 200.1 | 0.063 | 4.5 | 4.52 | 419.8 | 170 | 14.2 | 14.2 |  | 2447.7 | 3530.8 | 151
49.8583 | 3902 | 250 | 150.4 | 114.8 | 34.9 | 15.7 | 29.4 | 200.2 | 0.041 | 4.62 | 4.55 | 418.7 | 170.3 | 14.2 | 14.3 |  | 2425.6 | 3434.2 | 151.1
49.8667 | 3899 | 249.3 | 150.4 | 114.8 | 34.9 | 15.7 | 29.4 | 199.1 | 0.053 | 4.48 | 4.52 | 419.1 | 169.7 | 14.3 | 14.4 |  | 2324.2 | 3230.2 | 151
49.875 | 3904 | 249.3 | 150.3 | 114.8 | 35 | 15.6 | 29.5 | 200.5 | 0.045 | 4.52 | 4.49 | 419.8 | 170.3 | 14.1 | 14.2 |  | 2487.2 | 3406.4 | 150.9
49.8833 | 3900 | 250 | 150.3 | 114.8 | 35 | 15.6 | 29.4 | 199.9 | 0.032 | 4.51 | 4.54 | 419.3 | 169.9 | 14.3 | 14.2 |  | 2366.6 | 3457.2 | 150.9
49.8917 | 3900 | 249.6 | 150.3 | 114.9 | 35 | 15.6 | 29.4 | 200.7 | 0.046 | 4.52 | 4.47 | 419 | 169.8 | 14.3 | 14.2 |  | 2384.3 | 3430.5 | 150.9
49.9 | 3901 | 249.9 | 150.3 | 114.9 | 35 | 15.6 | 29.4 | 199.9 | 0.043 | 4.5 | 4.55 | 419.8 | 170 | 14.1 | 14.3 |  | 2415.4 | 3523.9 | 150.9
49.9083 | 3898 | 250.1 | 150.3 | 115 | 35 | 15.6 | 29.4 | 200.9 | 0.031 | 4.5 | 4.55 | 419.1 | 170 | 14.3 | 14.3 |  | 2365.8 | 3471.9 | 150.9
49.9167 | 3898 | 249.5 | 150.2 | 115.1 | 35.1 | 15.6 | 29.4 | 200.2 | 0.063 | 4.47 | 4.5 | 419 | 170.1 | 14.3 | 14.2 |  | 2341.6 | 3550.3 | 151
49.925 | 3900 | 250.3 | 150.3 | 115.1 | 35 | 15.6 | 29.4 | 200.3 | 0.069 | 4.54 | 4.53 | 419.5 | 170.4 | 14.2 | 14.3 |  | 2420.9 | 3465.6 | 150.9
49.9333 | 3901 | 249.8 | 150.4 | 115.1 | 35 | 15.7 | 29.5 | 200.2 | 0.046 | 4.5 | 4.51 | 419.5 | 170 | 14.1 | 14.2 |  | 2481.8 | 3479.3 | 151
49.9417 | 3899 | 249.8 | 150.4 | 115.2 | 35 | 15.7 | 29.5 | 200.7 | 0.033 | 4.51 | 4.49 | 418.5 | 170.6 | 14.2 | 14.2 |  | 2420.9 | 3405.7 | 151
49.95 | 3899 | 249.4 | 150.4 | 115.2 | 35.1 | 15.7 | 29.6 | 201.2 | 0.047 | 4.46 | 4.52 | 419.7 | 170.2 | 14.1 | 14.3 |  | 2527.1 | 3376 | 151
49.9583 | 3901 | 249.8 | 150.5 | 115.2 | 35 | 15.7 | 29.6 | 199.9 | 0.045 | 4.47 | 4.53 | 419.3 | 170.1 | 14.2 | 14.2 |  | 2439.9 | 3495.3 | 151.1
49.9667 | 3901 | 250.3 | 150.5 | 115.2 | 35 | 15.6 | 29.6 | 200.6 | 0.055 | 4.51 | 4.55 | 419 | 170.1 | 14.1 | 14.2 |  | 2452.5 | 3503.8 | 151.1
49.975 | 3900 | 250 | 150.5 | 115.1 | 35 | 15.6 | 29.5 | 199.6 | 0.046 | 4.48 | 4.51 | 419.3 | 170.1 | 14.3 | 14.3 |  | 2403.6 | 3197.5 | 151.1
49.9833 | 3901 | 250.6 | 150.5 | 115.1 | 34.9 | 15.6 | 29.5 | 201.3 | 0.054 | 4.48 | 4.51 | 418.9 | 169.9 | 14.1 | 14.2 |  | 2473.1 | 3599.3 | 151.2
49.9917 | 3901 | 249.7 | 150.6 | 115 | 34.9 | 15.6 | 29.5 | 199 | 0.025 | 4.52 | 4.53 | 419 | 169.9 | 14.1 | 14.3 |  | 2418.4 | 3400.2 | 151.1
50 | 3897 | 249.6 | 150.3 | 114.9 | 35 | 15.6 | 29.5 | 199.1 | 0.06 | 4.46 | 4.58 | 419 | 170 | 14.2 | 14.2 |  | 2445.2 | 3529.2 | 151
50.0083 | 3898 | 249.9 | 150.3 | 114.9 | 35 | 15.6 | 29.5 | 200.5 | 0.079 | 4.51 | 4.47 | 419.8 | 170 | 14.2 | 14.3 |  | 2369.8 | 3413.7 | 151
50.0167 | 3899 | 250.4 | 150.4 | 114.9 | 35 | 15.6 | 29.6 | 200.2 | 0.042 | 4.52 | 4.45 | 419.3 | 170 | 14.1 | 14.2 |  | 2509.6 | 3481.4 | 151
50.025 | 3900 | 249.9 | 150.4 | 114.8 | 35 | 15.6 | 29.6 | 200.5 | 0.049 | 4.53 | 4.45 | 419.3 | 170.3 | 14.2 | 14.2 |  | 2436.6 | 3353.3 | 151
50.0333 | 3898 | 250.4 | 150.2 | 114.8 | 35 | 15.6 | 29.5 | 199.6 | 0.035 | 4.51 | 4.51 | 419.9 | 170.2 | 14.3 | 14.2 |  | 2389.1 | 3536.9 | 150.9
50.0417 | 3900 | 249.8 | 150.2 | 114.8 | 35 | 15.6 | 29.6 | 199.9 | 0.047 | 4.47 | 4.5 | 421.8 | 170 | 14.2 | 14.2 |  | 2396.9 | 3510.1 | 150.9
50.05 | 3900 | 249.4 | 150.3 | 114.9 | 35 | 15.6 | 29.5 | 200.1 | 0.055 | 4.51 | 4.5 | 419.1 | 169.5 | 14.1 | 14.2 |  | 2414.5 | 3500.1 | 150.9
50.0583 | 3899 | 249.5 | 150.2 | 115 | 35 | 15.6 | 29.5 | 199.8 | 0.05 | 4.48 | 4.43 | 418.8 | 169.6 | 14.2 | 14.2 |  | 2354.7 | 3478.1 | 150.9
50.0667 | 3896 | 250.4 | 150.3 | 115 | 35 | 15.6 | 29.5 | 200 | 0.04 | 4.49 | 4.53 | 419.9 | 170 | 14.1 | 14.3 |  | 2462.5 | 3562.2 | 150.9
50.075 | 3902 | 250.4 | 150.3 | 115 | 35 | 15.6 | 29.6 | 199.3 | 0.033 | 4.54 | 4.53 | 419.9 | 170 | 14.2 | 14.3 |  | 2413.4 | 3430.7 | 150.9
50.0833 | 3901 | 250.1 | 150.3 | 115.1 | 35 | 15.6 | 29.6 | 200.1 | 0.053 | 4.51 | 4.53 | 418.4 | 170.2 | 14.2 | 14.2 |  | 2482.2 | 3421.5 | 150.9
50.0917 | 3900 | 249.9 | 150.2 | 115.1 | 35 | 15.6 | 29.6 | 200.8 | 0.065 | 4.5 | 4.48 | 419.5 | 170.5 | 14.2 | 14.3 |  | 2338.9 | 3297.3 | 150.9
50.1 | 3899 | 249.5 | 150.2 | 115.2 | 35 | 15.6 | 29.6 | 199.8 | 0.058 | 4.49 | 4.51 | 419.8 | 170.3 | 14.2 | 14.2 |  | 2418.1 | 3504.1 | 151
50.1083 | 3902 | 250.2 | 150.3 | 115.2 | 35 | 15.7 | 29.6 | 200.7 | 0.054 | 4.47 | 4.54 | 419.1 | 170 | 14.3 | 14.2 |  | 2436.2 | 3497.5 | 150.9
50.1167 | 3897 | 249.4 | 150.3 | 115.1 | 35 | 15.6 | 29.6 | 200.3 | 0.04 | 4.5 | 4.5 | 419 | 170.3 | 14.2 | 14.3 |  | 2407.2 | 3270.7 | 151
50.125 | 3898 | 249.9 | 150.3 | 115.1 | 35 | 15.6 | 29.6 | 199.6 | 0.046 | 4.48 | 4.48 | 419.2 | 170.3 | 14.2 | 14.2 |  | 2416.5 | 3426.4 | 150.9
50.1333 | 3902 | 249.7 | 150.3 | 115.1 | 35 | 15.6 | 29.6 | 200.9 | 0.055 | 4.51 | 4.5 | 419.4 | 169.9 | 14.2 | 14.3 |  | 2410.5 | 3321.8 | 151
50.1417 | 3903 | 250 | 150.3 | 115.1 | 35 | 15.6 | 29.7 | 200.6 | 0.041 | 4.45 | 4.5 | 419.6 | 169.9 | 14.2 | 14.3 |  | 2470.1 | 3385.5 | 150.9
50.15 | 3899 | 250.6 | 150.2 | 115 | 35 | 15.6 | 29.6 | 200.7 | 0.053 | 4.52 | 4.53 | 419.1 | 170 | 14.2 | 14.2 |  | 2420.4 | 3544.4 | 150.9
50.1583 | 3900 | 249.9 | 150.1 | 114.9 | 35 | 15.6 | 29.6 | 199.8 | 0.04 | 4.52 | 4.47 | 418.3 | 170.2 | 14.3 | 14.3 |  | 2445.2 | 3326.2 | 150.8
50.1667 | 3899 | 249.4 | 150.2 | 114.9 | 35 | 15.6 | 29.6 | 200.5 | 0.06 | 4.45 | 4.49 | 419.8 | 169.8 | 14.2 | 14.3 |  | 2302.3 | 3431.3 | 150.9
50.175 | 3900 | 250.3 | 150.1 | 114.9 | 35 | 15.6 | 29.6 | 199.5 | 0.08 | 4.5 | 4.52 | 418.4 | 170.1 | 14.2 | 14.3 |  | 2427.1 | 3352.6 | 150.8
50.1833 | 3900 | 249.9 | 150.1 | 114.8 | 34.9 | 15.6 | 29.6 | 200.2 | 0.05 | 4.49 | 4.46 | 419.3 | 170.2 | 14.3 | 14.2 |  | 2409.4 | 3502.9 | 150.8
50.1917 | 3899 | 250 | 150.3 | 114.8 | 35 | 15.6 | 29.6 | 199.5 | 0.038 | 4.53 | 4.49 | 419.7 | 170 | 14.2 | 14.2 |  | 2422.6 | 3438.4 | 150.9
50.2 | 3902 | 249.7 | 150.4 | 114.8 | 35 | 15.7 | 29.6 | 200.7 | 0.031 | 4.52 | 4.57 | 418 | 169.7 | 14.2 | 14.2 |  | 2479.3 | 3564.8 | 150.9
50.2083 | 3899 | 250 | 150.5 | 114.9 | 35 | 15.6 | 29.7 | 201.2 | 0.057 | 4.47 | 4.47 | 418.8 | 170.1 | 14.3 | 14.3 |  | 2366.5 | 3397.8 | 150.9
50.2167 | 3901 | 250 | 150.5 | 114.9 | 35 | 15.6 | 29.7 | 200 | 0.053 | 4.52 | 4.54 | 419.4 | 170.5 | 14.3 | 14.3 |  | 2385.6 | 3467.3 | 151.1
50.225 | 3900 | 250 | 150.6 | 115 | 35 | 15.6 | 29.7 | 199.2 | 0.048 | 4.51 | 4.5 | 419.9 | 170 | 14.1 | 14.2 |  | 2471.2 | 3491.9 | 151.1
50.2333 | 3898 | 250 | 150.6 | 115 | 35 | 15.6 | 29.7 | 200.5 | 0.053 | 4.53 | 4.47 | 419.3 | 170.2 | 14.2 | 14.2 |  | 2416.7 | 3430.8 | 151.1
50.2417 | 3900 | 249.9 | 150.6 | 115.1 | 35 | 15.6 | 29.7 | 199.9 | 0.036 | 4.47 | 4.49 | 419 | 170 | 14.2 | 14.2 |  | 2426.6 | 3499.3 | 151.2
50.25 | 3902 | 250.2 | 150.7 | 115.1 | 35 | 15.6 | 29.7 | 200.8 | 0.039 | 4.41 | 4.52 | 419.3 | 170 | 14.2 | 14.2 |  | 2437.6 | 3443.2 | 151.2
50.2583 | 3900 | 249.8 | 150.7 | 115.1 | 35 | 15.6 | 29.7 | 198.2 | 0.055 | 4.52 | 4.55 | 419.5 | 170 | 14.2 | 14.2 |  | 2420.8 | 3481 | 151.2
50.2667 | 3900 | 249.9 | 150.8 | 115.2 | 35 | 15.7 | 29.7 | 200.2 | 0.063 | 4.53 | 4.51 | 419.2 | 170.2 | 14.1 | 14.3 |  | 2402.9 | 3428.9 | 151.2
50.275 | 3897 | 250.3 | 150.8 | 115.2 | 34.9 | 15.7 | 29.7 | 199.6 | 0.055 | 4.48 | 4.55 | 419.1 | 169.7 | 14.2 | 14.3 |  | 2415.8 | 3426.7 | 151.3
50.2833 | 3902 | 249.8 | 150.8 | 115.2 | 35 | 15.7 | 29.7 | 198.6 | 0.046 | 4.55 | 4.4 | 419.4 | 170 | 14.3 | 14.3 |  | 2394.7 | 3315.6 | 151.3
50.2917 | 3897 | 250.5 | 150.9 | 115.1 | 35 | 15.7 | 29.6 | 199.9 | 0.044 | 4.46 | 4.56 | 419.5 | 169.9 | 14 | 14.2 |  | 2554.9 | 3566.2 | 151.3
50.3 | 3902 | 250.3 | 150.6 | 115.1 | 35 | 15.6 | 29.6 | 199.6 | 0.049 | 4.55 | 4.52 | 419 | 169.8 | 14.2 | 14.4 |  | 2403.3 | 3370.6 | 151.2
50.3083 | 3900 | 250.3 | 150.3 | 115 | 35 | 15.6 | 29.6 | 198.1 | 0.04 | 4.47 | 4.57 | 419.1 | 169.6 | 14.3 | 14.2 |  | 2436.8 | 3487.4 | 151.1
50.3167 | 3900 | 251.1 | 150.1 | 115 | 35 | 15.6 | 29.7 | 200.5 | 0.04 | 4.51 | 4.5 | 420.1 | 169.8 | 14.2 | 14.2 |  | 2415.2 | 3556.8 | 151
50.325 | 3900 | 249.8 | 150.1 | 114.9 | 35 | 15.6 | 29.7 | 199.9 | 0.034 | 4.48 | 4.55 | 419.9 | 169.8 | 14.2 | 14.2 |  | 2423.9 | 3506.6 | 150.9
50.3333 | 3899 | 249.9 | 150 | 114.9 | 35 | 15.6 | 29.6 | 199.5 | 0.065 | 4.54 | 4.44 | 419.1 | 170 | 14.2 | 14.3 |  | 2393.3 | 3350.6 | 150.9
50.3417 | 3901 | 250.5 | 150.1 | 115 | 35.1 | 15.6 | 29.7 | 199.5 | 0.075 | 4.5 | 4.48 | 419.3 | 169.7 | 14.2 | 14.4 |  | 2418.2 | 3329.5 | 150.8
50.35 | 3900 | 249.7 | 150 | 114.9 | 35.1 | 15.6 | 29.8 | 199.6 | 0.032 | 4.49 | 4.53 | 419.7 | 169.8 | 14.2 | 14.2 |  | 2318.7 | 3519.9 | 150.8
50.3583 | 3899 | 250.1 | 149.9 | 114.9 | 35.1 | 15.6 | 29.8 | 200.1 | 0.039 | 4.51 | 4.51 | 418.9 | 170.1 | 14.1 | 14.2 |  | 2472.9 | 3485.1 | 150.8
50.3667 | 3898 | 250 | 150 | 114.9 | 35 | 15.6 | 29.7 | 200.2 | 0.036 | 4.54 | 4.53 | 418.7 | 169.9 | 14.3 | 14.3 |  | 2377.9 | 3463.3 | 150.8
50.375 | 3899 | 250.2 | 150 | 114.9 | 35 | 15.6 | 29.7 | 200.7 | 0.056 | 4.54 | 4.46 | 419.8 | 170.1 | 14.3 | 14.2 |  | 2389.9 | 3520 | 150.7
50.3833 | 3901 | 250.4 | 150.1 | 114.9 | 34.9 | 15.6 | 29.7 | 201.4 | 0.048 | 4.48 | 4.48 | 419.4 | 169.8 | 14.2 | 14.2 |  | 2472.8 | 3410.9 | 150.7
50.3917 | 3899 | 250.5 | 150.3 | 114.9 | 34.9 | 15.6 | 29.6 | 199.5 | 0.051 | 4.53 | 4.54 | 418.7 | 169.9 | 14.1 | 14.3 |  | 2481.6 | 3463.6 | 150.8
50.4 | 3896 | 249.7 | 150.5 | 114.9 | 34.9 | 15.6 | 29.6 | 200 | 0.047 | 4.51 | 4.45 | 418.9 | 170.2 | 14.3 | 14.3 |  | 2319.6 | 3389 | 150.9
50.4083 | 3899 | 249.5 | 150.6 | 115 | 34.9 | 15.6 | 29.7 | 200 | 0.034 | 4.51 | 4.4 | 419.8 | 170.1 | 14.2 | 14.2 |  | 2360 | 3399.8 | 151
50.4167 | 3901 | 249.9 | 150.5 | 115 | 35 | 15.6 | 29.7 | 198.9 | 0.058 | 4.49 | 4.44 | 419.5 | 170.1 | 14.2 | 14.2 |  | 2397 | 3435.2 | 151.1
50.425 | 3899 | 250.4 | 150.6 | 115 | 35 | 15.6 | 29.7 | 199.7 | 0.078 | 4.62 | 4.56 | 418.6 | 169.9 | 14.2 | 14.2 |  | 2466.2 | 3451 | 151.1
50.4333 | 3899 | 250.7 | 150.5 | 115 | 35 | 15.6 | 29.6 | 200 | 0.056 | 4.44 | 4.65 | 419.3 | 170 | 14.3 | 14.3 |  | 2320.9 | 3454.3 | 151.1
50.4417 | 3902 | 249.6 | 150.7 | 115.1 | 35 | 15.7 | 29.6 | 199.7 | 0.037 | 4.5 | 4.5 | 420.1 | 169.5 | 14.2 | 14.2 |  | 2432.9 | 3556.6 | 151.2
50.45 | 3900 | 249.9 | 150.8 | 115.1 | 35 | 15.7 | 29.7 | 199.1 | 0.039 | 4.43 | 4.54 | 419.2 | 169.8 | 14.2 | 14.2 |  | 2434.8 | 3443.1 | 151.2
50.4583 | 3901 | 249.9 | 150.8 | 115.1 | 35.1 | 15.7 | 29.7 | 199.8 | 0.048 | 4.49 | 4.45 | 419.1 | 170 | 14.2 | 14.2 |  | 2450.3 | 3434 | 151.3
50.4667 | 3900 | 250.4 | 150.7 | 115.2 | 35.1 | 15.7 | 29.7 | 199.2 | 0.061 | 4.49 | 4.47 | 418.8 | 170.4 | 14.2 | 14.2 |  | 2452.8 | 3440.8 | 151.3
50.475 | 3894 | 250.6 | 150.9 | 115.2 | 35 | 15.7 | 29.7 | 199.9 | 0.049 | 4.53 | 4.57 | 419.9 | 170.2 | 14.3 | 14.2 |  | 2394.8 | 3480.5 | 151.3
50.4833 | 3901 | 249.9 | 150.8 | 115.1 | 35 | 15.7 | 29.6 | 200.2 | 0.053 | 4.54 | 4.56 | 419.9 | 170 | 14.1 | 14.2 |  | 2491.5 | 3468.3 | 151.3
50.4917 | 3903 | 249.7 | 150.6 | 115.1 | 35 | 15.7 | 29.6 | 200.6 | 0.023 | 4.47 | 4.52 | 419 | 170 | 14.2 | 14.2 |  | 2389.6 | 3424.8 | 151.2
50.5 | 3901 | 250.1 | 150.5 | 115 | 35 | 15.7 | 29.6 | 200.3 | 0.056 | 4.51 | 4.58 | 419 | 170.1 | 14.1 | 14.2 |  | 2456.1 | 3484.3 | 151.1
50.5083 | 3899 | 249.4 | 150.3 | 115 | 35 | 15.7 | 29.6 | 198.5 | 0.073 | 4.52 | 4.44 | 419.3 | 169.7 | 14.3 | 14.2 |  | 2335.1 | 3503.7 | 150.9
50.5167 | 3902 | 249.5 | 150.2 | 114.9 | 35 | 15.7 | 29.7 | 198.6 | 0.055 | 4.53 | 4.46 | 419.3 | 169.9 | 14.1 | 14.2 |  | 2497.3 | 3415 | 150.9
50.525 | 3901 | 250.1 | 150.2 | 114.9 | 34.9 | 15.7 | 29.7 | 199.4 | 0.047 | 4.64 | 4.53 | 419.6 | 169.7 | 14.2 | 14.3 |  | 2448.7 | 3349.4 | 150.9
50.5333 | 3899 | 249.7 | 150.2 | 114.9 | 34.9 | 15.7 | 29.7 | 199.7 | 0.042 | 4.49 | 4.51 | 418.7 | 170 | 14.2 | 14.3 |  | 2353.4 | 3429.4 | 150.8
50.5417 | 3901 | 249.4 | 150.2 | 114.9 | 35 | 15.7 | 29.7 | 200.8 | 0.04 | 4.49 | 4.54 | 418.4 | 169.8 | 14.2 | 14.3 |  | 2446.6 | 3403.6 | 150.9
50.55 | 3900 | 250.3 | 150.1 | 114.9 | 35 | 15.7 | 29.7 | 199.9 | 0.047 | 4.5 | 4.56 | 419.7 | 170.1 | 14 | 14.2 |  | 2461.9 | 3526.4 | 150.8
50.5583 | 3901 | 250.1 | 150.2 | 114.9 | 35 | 15.7 | 29.7 | 199.9 | 0.052 | 4.48 | 4.5 | 419.7 | 170 | 14.2 | 14.2 |  | 2426 | 3483.3 | 150.9
50.5667 | 3899 | 250.1 | 150.2 | 114.9 | 35 | 15.7 | 29.7 | 200.2 | 0.044 | 4.5 | 4.47 | 418.8 | 170 | 14.3 | 14.3 |  | 2404.7 | 3467.6 | 150.8
50.575 | 3898 | 249.5 | 150.2 | 114.9 | 35.1 | 15.7 | 29.6 | 200 | 0.03 | 4.48 | 4.51 | 419.1 | 170.1 | 14.2 | 14.2 |  | 2409 | 3499.8 | 150.8
50.5833 | 3901 | 249.9 | 150.1 | 114.9 | 35.1 | 15.6 | 29.6 | 200 | 0.063 | 4.51 | 4.5 | 419.7 | 170.2 | 14.2 | 14.3 |  | 2387.3 | 3382.9 | 150.8
50.5917 | 3897 | 250.4 | 150.1 | 114.9 | 35 | 15.6 | 29.7 | 201 | 0.074 | 4.48 | 4.48 | 419.5 | 170.2 | 14.1 | 14.2 |  | 2520.4 | 3487.5 | 150.8
50.6 | 3900 | 249.9 | 150.2 | 115 | 35 | 15.6 | 29.7 | 199.5 | 0.051 | 4.57 | 4.53 | 419 | 170.4 | 14.3 | 14.3 |  | 2352 | 3391.9 | 150.8
50.6083 | 3899 | 250 | 150.2 | 115 | 35 | 15.7 | 29.7 | 199.7 | 0.038 | 4.49 | 4.5 | 420.1 | 170.1 | 14.1 | 14.3 |  | 2448.8 | 3401.9 | 150.8
50.6167 | 3901 | 248.8 | 150.4 | 115.1 | 35 | 15.6 | 29.7 | 199.1 | 0.037 | 4.47 | 4.49 | 419.5 | 170 | 14.1 | 14.3 |  | 2399.4 | 3354.9 | 151
50.625 | 3900 | 250.1 | 150.5 | 115.1 | 35 | 15.6 | 29.7 | 199.5 | 0.049 | 4.48 | 4.54 | 419.5 | 169.8 | 14.1 | 14.2 |  | 2490 | 3511.8 | 151
50.6333 | 3898 | 250.8 | 150.7 | 115.1 | 34.9 | 15.6 | 29.7 | 201.3 | 0.052 | 4.51 | 4.53 | 418.7 | 170 | 14.3 | 14.2 |  | 2386.6 | 3530.5 | 151.1
50.6417 | 3899 | 250.6 | 150.7 | 115.1 | 34.9 | 15.6 | 29.6 | 199.6 | 0.044 | 4.51 | 4.55 | 420 | 169.7 | 14.1 | 14.2 |  | 2463.8 | 3468.4 | 151.1
50.65 | 3902 | 249.6 | 150.7 | 115.1 | 34.9 | 15.6 | 29.6 | 199.3 | 0.043 | 4.51 | 4.5 | 420.5 | 170.4 | 14.2 | 14.3 |  | 2358.6 | 3394.8 | 151.1
50.6583 | 3900 | 250.2 | 150.7 | 115.1 | 34.9 | 15.6 | 29.6 | 199.6 | 0.036 | 4.48 | 4.56 | 418.8 | 170.4 | 14.2 | 14.3 |  | 2450.3 | 3487.7 | 151.1
50.6667 | 3898 | 250.7 | 150.6 | 115.1 | 35 | 15.6 | 29.6 | 199.7 | 0.055 | 4.51 | 4.48 | 419 | 170 | 14.3 | 14.2 |  | 2318.7 | 3486 | 151.1
50.675 | 3899 | 249.3 | 150.6 | 115.1 | 35.1 | 15.6 | 29.7 | 199.8 | 0.063 | 4.45 | 4.45 | 420 | 170.1 | 14.1 | 14.2 |  | 2452.9 | 3419.5 | 151.1
50.6833 | 3901 | 249.8 | 150.7 | 115 | 35.1 | 15.6 | 29.6 | 201 | 0.046 | 4.47 | 4.51 | 419.2 | 170.1 | 14.2 | 14.3 |  | 2402.2 | 3411.6 | 151.2
50.6917 | 3900 | 250.3 | 150.6 | 115 | 35 | 15.6 | 29.6 | 199.9 | 0.046 | 4.53 | 4.41 | 419 | 169.9 | 14.2 | 14.2 |  | 2428.5 | 3509 | 151.2
50.7 | 3900 | 249.5 | 150.6 | 115 | 35 | 15.6 | 29.6 | 199.7 | 0.046 | 4.48 | 4.52 | 419.2 | 170 | 14.2 | 14.3 |  | 2377.7 | 3419.5 | 151.2
50.7083 | 3900 | 249.9 | 150.7 | 115 | 35 | 15.6 | 29.6 | 200.8 | 0.039 | 4.47 | 4.43 | 419.6 | 170.5 | 14.1 | 14.2 |  | 2491.2 | 3524.6 | 151.1
50.7167 | 3899 | 250.3 | 150.7 | 115 | 35 | 15.6 | 29.6 | 199.8 | 0.046 | 4.55 | 4.58 | 419.5 | 170.1 | 14.3 | 14.2 |  | 2428.7 | 3456 | 151.1
50.725 | 3903 | 249.6 | 150.6 | 115 | 35.1 | 15.6 | 29.6 | 199.6 | 0.05 | 4.51 | 4.43 | 419.1 | 170 | 14.2 | 14.2 |  | 2410.4 | 3448.9 | 151.1
50.7333 | 3897 | 249.4 | 150.5 | 115 | 35.1 | 15.6 | 29.6 | 200.1 | 0.057 | 4.5 | 4.49 | 419 | 170.2 | 14.2 | 14.3 |  | 2407.3 | 3410 | 151
50.7417 | 3903 | 250.1 | 150.5 | 114.9 | 35 | 15.6 | 29.6 | 199.6 | 0.04 | 4.49 | 4.44 | 419.9 | 170 | 14.2 | 14.2 |  | 2415.5 | 3486.2 | 151
50.75 | 3901 | 249.8 | 150.5 | 114.9 | 35 | 15.6 | 29.6 | 199.5 | 0.057 | 4.51 | 4.54 | 419.3 | 170 | 14.1 | 14.3 |  | 2449.3 | 3483.4 | 151
50.7583 | 3904 | 250.4 | 150.5 | 114.9 | 35 | 15.6 | 29.6 | 201.3 | 0.073 | 4.51 | 4.54 | 419 | 169.8 | 14.2 | 14.2 |  | 2420.3 | 3507.8 | 151.1
50.7667 | 3898 | 250.5 | 150.5 | 114.9 | 34.9 | 15.6 | 29.6 | 199.9 | 0.041 | 4.46 | 4.55 | 419.2 | 170.1 | 14.2 | 14.2 |  | 2420.1 | 3538.7 | 151
50.775 | 3898 | 249.6 | 150.6 | 114.9 | 35 | 15.7 | 29.6 | 201 | 0.051 | 4.5 | 4.54 | 419.8 | 170.1 | 14.2 | 14.3 |  | 2305 | 3369.4 | 151
50.7833 | 3900 | 249.5 | 150.4 | 114.9 | 34.9 | 15.7 | 29.6 | 199.3 | 0.047 | 4.51 | 4.49 | 419.2 | 170.3 | 14 | 14.2 |  | 2467.9 | 3494.8 | 151
50.7917 | 3900 | 249.6 | 150.5 | 114.9 | 35 | 15.6 | 29.7 | 199.7 | 0.051 | 4.47 | 4.47 | 418.6 | 169.8 | 14.2 | 14.4 |  | 2393.7 | 3256.4 | 151
50.8 | 3900 | 249.1 | 150.6 | 115 | 35 | 15.6 | 29.7 | 200.3 | 0.048 | 4.5 | 4.42 | 418.6 | 170.3 | 14.3 | 14.2 |  | 2384.8 | 3400.4 | 151.1
50.8083 | 3900 | 249.7 | 150.6 | 115 | 35 | 15.6 | 29.7 | 199.7 | 0.05 | 4.52 | 4.54 | 420.2 | 169.7 | 14.2 | 14.3 |  | 2469 | 3355.3 | 151.1
50.8167 | 3902 | 250.1 | 150.5 | 115.1 | 35 | 15.6 | 29.6 | 200.2 | 0.056 | 4.54 | 4.46 | 419.7 | 169.8 | 14.1 | 14.2 |  | 2466.1 | 3431.5 | 151
50.825 | 3899 | 249.7 | 150.4 | 115 | 35 | 15.6 | 29.7 | 200.7 | 0.044 | 4.52 | 4.56 | 418.6 | 170 | 14.3 | 14.3 |  | 2355.2 | 3444.9 | 151
50.8333 | 3898 | 249.6 | 150.4 | 115.1 | 35.1 | 15.6 | 29.7 | 199.3 | 0.059 | 4.5 | 4.57 | 419.4 | 169.9 | 14.3 | 14.3 |  | 2368.3 | 3403.8 | 151
50.8417 | 3901 | 250.5 | 150.5 | 115 | 35 | 15.6 | 29.6 | 201 | 0.073 | 4.46 | 4.56 | 420 | 169.9 | 14.3 | 14.3 |  | 2389.8 | 3437 | 151
50.85 | 3901 | 250.2 | 150.5 | 115 | 35 | 15.6 | 29.6 | 200 | 0.051 | 4.51 | 4.52 | 419.2 | 169.8 | 14.2 | 14.2 |  | 2491.3 | 3437.3 | 151
50.8583 | 3900 | 250 | 150.4 | 115 | 35 | 15.6 | 29.7 | 200.2 | 0.037 | 4.52 | 4.47 | 418.5 | 169.7 | 14.2 | 14.3 |  | 2465 | 3377.7 | 150.9
50.8667 | 3895 | 249.7 | 150.4 | 115 | 35 | 15.7 | 29.7 | 200.3 | 0.042 | 4.48 | 4.49 | 418.8 | 170.1 | 14.3 | 14.3 |  | 2364.8 | 3329.1 | 151
50.875 | 3898 | 250.4 | 150.4 | 115 | 34.9 | 15.7 | 29.7 | 199.6 | 0.049 | 4.52 | 4.46 | 419.8 | 169.9 | 14.1 | 14.2 |  | 2488.3 | 3421.7 | 150.9
50.8833 | 3900 | 250 | 150.3 | 115 | 34.9 | 15.7 | 29.7 | 201.2 | 0.051 | 4.48 | 4.57 | 420 | 170.1 | 14.2 | 14.3 |  | 2392 | 3482.7 | 150.9
50.8917 | 3903 | 249.6 | 150.4 | 115 | 34.9 | 15.7 | 29.7 | 200.6 | 0.059 | 4.52 | 4.45 | 419.2 | 169.7 | 14.2 | 14.2 |  | 2437.9 | 3451.4 | 150.9
50.9 | 3900 | 249.7 | 150.4 | 115 | 35 | 15.7 | 29.7 | 201 | 0.053 | 4.47 | 4.5 | 419.2 | 169.7 | 14.2 | 14.4 |  | 2391 | 3267 | 151
50.9083 | 3898 | 249.5 | 150.3 | 115 | 35.1 | 15.7 | 29.7 | 199.3 | 0.031 | 4.47 | 4.57 | 419.8 | 170 | 14.3 | 14.3 |  | 2355.7 | 3482.6 | 150.9
50.9167 | 3901 | 249.9 | 150.4 | 115 | 35.1 | 15.7 | 29.7 | 199.6 | 0.052 | 4.49 | 4.45 | 419.8 | 169.7 | 14.2 | 14.2 |  | 2418.9 | 3372.4 | 151
50.925 | 3899 | 249.9 | 150.3 | 115 | 35.1 | 15.7 | 29.8 | 200.6 | 0.062 | 4.5 | 4.46 | 419.5 | 169.8 | 14.1 | 14.2 |  | 2426 | 3458.8 | 150.9
50.9333 | 3900 | 249.4 | 150.4 | 115 | 35 | 15.7 | 29.8 | 198.8 | 0.058 | 4.55 | 4.52 | 418.7 | 170 | 14.2 | 14.2 |  | 2445 | 3412.5 | 151
50.9417 | 3900 | 249.3 | 150.3 | 115 | 35 | 15.8 | 29.8 | 200.7 | 0.045 | 4.48 | 4.45 | 421.5 | 169.9 | 14.2 | 14.2 |  | 2341 | 3411.2 | 150.9
50.95 | 3902 | 250 | 150.5 | 115 | 35 | 15.8 | 29.8 | 201.1 | 0.041 | 4.51 | 4.51 | 419.9 | 169.7 | 14.2 | 14.3 |  | 2391.4 | 3402.1 | 151
50.9583 | 3898 | 249.7 | 150.3 | 115 | 34.9 | 15.7 | 29.8 | 199.6 | 0.047 | 4.5 | 4.5 | 419.1 | 169.8 | 14.2 | 14.2 |  | 2441.8 | 3488.8 | 151
50.9667 | 3900 | 250 | 150.5 | 115 | 34.9 | 15.7 | 29.7 | 199.4 | 0.049 | 4.53 | 4.45 | 419 | 170 | 14.2 | 14.3 |  | 2454.8 | 3388 | 151
50.975 | 3900 | 250 | 150.4 | 115 | 34.9 | 15.7 | 29.7 | 200 | 0.055 | 4.47 | 4.49 | 419.5 | 170.3 | 14.4 | 14.2 |  | 2285.4 | 3486.8 | 150.9
50.9833 | 3901 | 249.7 | 150.5 | 115 | 35 | 15.7 | 29.6 | 200.1 | 0.052 | 4.48 | 4.52 | 419.6 | 169.7 | 14.2 | 14.3 |  | 2390 | 3378.5 | 151
50.9917 | 3901 | 250.3 | 150.4 | 115 | 35 | 15.7 | 29.7 | 198.5 | 0.044 | 4.49 | 4.53 | 419.7 | 169.8 | 14.1 | 14.2 |  | 2452.9 | 3402.5 | 151
51 | 3902 | 249.9 | 150.5 | 115 | 35.1 | 15.6 | 29.7 | 200.2 | 0.054 | 4.53 | 4.48 | 419 | 170.3 | 14.2 | 14.2 |  | 2378 | 3536.9 | 151
51.0083 | 3895 | 249.8 | 150.4 | 115 | 35.1 | 15.6 | 29.7 | 200 | 0.062 | 4.54 | 4.53 | 418.8 | 170.1 | 14.3 | 14.4 |  | 2348.6 | 3339.1 | 151
51.0167 | 3900 | 249.9 | 150.5 | 115 | 35.1 | 15.6 | 29.7 | 199.2 | 0.052 | 4.48 | 4.49 | 421.3 | 170.1 | 14.2 | 14.1 |  | 2390.7 | 3570.3 | 151
51.025 | 3902 | 249.4 | 150.4 | 115 | 35 | 15.6 | 29.7 | 200.2 | 0.033 | 4.52 | 4.45 | 419.2 | 170 | 14.2 | 14.2 |  | 2422 | 3443.1 | 151
51.0333 | 3901 | 250 | 150.4 | 115 | 35 | 15.6 | 29.7 | 200.4 | 0.043 | 4.55 | 4.48 | 418.8 | 170 | 14.1 | 14.3 |  | 2460 | 3391.2 | 150.9
51.0417 | 3899 | 249.9 | 150.4 | 115 | 35 | 15.6 | 29.7 | 199.1 | 0.039 | 4.5 | 4.44 | 418.9 | 170.3 | 14.1 | 14.2 |  | 2493.5 | 3353 | 150.9
51.05 | 3898 | 249.7 | 150.4 | 115 | 35 | 15.6 | 29.8 | 199.5 | 0.048 | 4.51 | 4.47 | 418.6 | 170.1 | 14.2 | 14.2 |  | 2341.5 | 3402.8 | 150.9
51.0583 | 3900 | 249.1 | 150.5 | 115 | 35 | 15.6 | 29.9 | 200.2 | 0.048 | 4.49 | 4.52 | 418.8 | 169.8 | 14.1 | 14.2 |  | 2433.5 | 3483.7 | 151
51.0667 | 3900 | 250 | 150.4 | 115 | 35 | 15.6 | 29.8 | 200.3 | 0.053 | 4.54 | 4.47 | 419.6 | 170.1 | 14.2 | 14.2 |  | 2465.2 | 3434 | 151
51.075 | 3901 | 250.2 | 150.4 | 115 | 35 | 15.6 | 29.9 | 198.4 | 0.039 | 4.47 | 4.52 | 418.8 | 169.5 | 14.1 | 14.2 |  | 2483.4 | 3516.8 | 151
51.0833 | 3900 | 249.3 | 150.4 | 115 | 35 | 15.6 | 29.7 | 200.8 | 0.053 | 4.47 | 4.53 | 419.2 | 169.9 | 14.3 | 14.3 |  | 2272.2 | 3352.6 | 151
51.0917 | 3900 | 249.8 | 150.5 | 115 | 35 | 15.6 | 29.7 | 200.2 | 0.08 | 4.43 | 4.46 | 419.3 | 170 | 14.2 | 14.3 |  | 2358.9 | 3481.9 | 151
51.1 | 3902 | 249.5 | 150.5 | 115 | 35 | 15.7 | 29.7 | 200.1 | 0.053 | 4.51 | 4.48 | 419.3 | 169.9 | 14.2 | 14.3 |  | 2462.2 | 3431.3 | 151.1
51.1083 | 3900 | 250.1 | 150.4 | 115 | 35 | 15.7 | 29.7 | 200 | 0.047 | 4.49 | 4.46 | 419.2 | 170 | 14.1 | 14.2 |  | 2482.5 | 3496.7 | 151
51.1167 | 3898 | 250.4 | 150.5 | 115 | 35 | 15.6 | 29.7 | 200.4 | 0.033 | 4.54 | 4.56 | 418.3 | 170.2 | 14.3 | 14.3 |  | 2430.7 | 3491.1 | 151
51.125 | 3900 | 250.4 | 150.5 | 115.1 | 35 | 15.6 | 29.7 | 200.7 | 0.049 | 4.49 | 4.42 | 419.3 | 169.9 | 14.2 | 14.2 |  | 2384.9 | 3504.8 | 151
51.1333 | 3899 | 250.2 | 150.5 | 115.1 | 35 | 15.6 | 29.7 | 200.6 | 0.042 | 4.51 | 4.47 | 420.1 | 169.9 | 14.3 | 14.3 |  | 2415.9 | 3418.6 | 151
51.1417 | 3899 | 250 | 150.6 | 115 | 35 | 15.6 | 29.7 | 199.3 | 0.047 | 4.5 | 4.51 | 419.6 | 169.4 | 14.2 | 14.2 |  | 2435.6 | 3486.8 | 151
51.15 | 3900 | 250.6 | 150.5 | 115 | 35 | 15.6 | 29.7 | 200.3 | 0.059 | 4.5 | 4.57 | 418.6 | 169.9 | 14.2 | 14.3 |  | 2484.7 | 3426.9 | 151
51.1583 | 3898 | 249.9 | 150.6 | 115 | 35 | 15.6 | 29.6 | 199.1 | 0.044 | 4.5 | 4.57 | 418.7 | 170 | 14.2 | 14.2 |  | 2418.6 | 3449.4 | 151.1
51.1667 | 3900 | 250.2 | 150.5 | 115 | 35 | 15.6 | 29.6 | 200.1 | 0.059 | 4.45 | 4.57 | 419.7 | 170 | 14.2 | 14.3 |  | 2452.4 | 3561.9 | 151
51.175 | 3901 | 249.8 | 150.5 | 115 | 35.1 | 15.6 | 29.7 | 200.4 | 0.067 | 4.54 | 4.5 | 419.9 | 170.1 | 14.2 | 14.3 |  | 2446.9 | 3378.4 | 151
51.1833 | 3899 | 249.6 | 150.5 | 115 | 35 | 15.7 | 29.7 | 199.1 | 0.053 | 4.52 | 4.41 | 419.5 | 169.9 | 14.1 | 14.3 |  | 2487.4 | 3418.4 | 151
51.1917 | 3900 | 250.4 | 150.5 | 114.9 | 35 | 15.7 | 29.7 | 200 | 0.035 | 4.53 | 4.56 | 419 | 170.1 | 14.2 | 14.2 |  | 2470.9 | 3541.3 | 151
51.2 | 3899 | 250.2 | 150.5 | 114.9 | 35 | 15.7 | 29.7 | 200.7 | 0.035 | 4.46 | 4.54 | 419.5 | 169.7 | 14.3 | 14.3 |  | 2371.1 | 3344.3 | 151
51.2083 | 3900 | 250.6 | 150.5 | 115 | 35 | 15.7 | 29.7 | 200.7 | 0.05 | 4.47 | 4.49 | 419.8 | 170.2 | 14.2 | 14.3 |  | 2437.1 | 3428.7 | 151
51.2167 | 3900 | 249.8 | 150.6 | 115 | 34.9 | 15.6 | 29.7 | 200.7 | 0.054 | 4.44 | 4.54 | 419.2 | 170.1 | 14.2 | 14.3 |  | 2411.4 | 3445.5 | 151
51.225 | 3899 | 250.1 | 150.6 | 115 | 35 | 15.6 | 29.7 | 201 | 0.056 | 4.47 | 4.52 | 419 | 170.1 | 14.1 | 14.3 |  | 2461.8 | 3442.2 | 151
51.2333 | 3898 | 250.1 | 150.5 | 115 | 35 | 15.6 | 29.7 | 200.2 | 0.05 | 4.47 | 4.52 | 419 | 169.9 | 14.2 | 14.2 |  | 2350.2 | 3507.7 | 151
51.2417 | 3899 | 250.5 | 150.5 | 115 | 35 | 15.6 | 29.7 | 199.4 | 0.032 | 4.48 | 4.48 | 419.8 | 170 | 14.1 | 14.3 |  | 2444.8 | 3442.1 | 151
51.25 | 3902 | 250.2 | 150.6 | 115 | 35 | 15.6 | 29.7 | 200.5 | 0.047 | 4.51 | 4.52 | 419.5 | 170 | 14.2 | 14.2 |  | 2443.5 | 3388 | 151
51.2583 | 3900 | 249.4 | 150.5 | 115 | 35.1 | 15.6 | 29.7 | 200.1 | 0.063 | 4.51 | 4.48 | 418.8 | 169.6 | 14.2 | 14.3 |  | 2449.1 | 3372.8 | 151
51.2667 | 3898 | 249.9 | 150.6 | 115.1 | 35.1 | 15.6 | 29.8 | 200.1 | 0.051 | 4.5 | 4.44 | 418.3 | 169.7 | 14.3 | 14.4 |  | 2431 | 3283.1 | 151
51.275 | 3900 | 250.5 | 150.6 | 115.1 | 35 | 15.6 | 29.8 | 201.1 | 0.045 | 4.52 | 4.61 | 419.5 | 170.3 | 14.1 | 14.2 |  | 2469.4 | 3554.6 | 151.1
51.2833 | 3900 | 250 | 150.6 | 115.1 | 35 | 15.6 | 29.7 | 200.5 | 0.04 | 4.5 | 4.56 | 419.6 | 169.7 | 14.2 | 14.3 |  | 2482.5 | 3395.1 | 151.1
51.2917 | 3901 | 249.6 | 150.6 | 115.1 | 35 | 15.6 | 29.8 | 199.7 | 0.052 | 4.56 | 4.5 | 418.7 | 169.5 | 14.2 | 14.2 |  | 2424.9 | 3443.1 | 151.1
51.3 | 3899 | 249.9 | 150.5 | 115.1 | 35 | 15.6 | 29.8 | 199.3 | 0.053 | 4.56 | 4.49 | 418 | 170.1 | 14.2 | 14.3 |  | 2473.8 | 3432.3 | 151.1
51.3083 | 3900 | 249.8 | 150.6 | 115.1 | 35 | 15.6 | 29.9 | 198.9 | 0.053 | 4.47 | 4.49 | 418.6 | 170.1 | 14.3 | 14.4 |  | 2370.2 | 3301.7 | 151.1
51.3167 | 3902 | 250 | 150.6 | 115.1 | 35 | 15.6 | 29.9 | 200.3 | 0.051 | 4.48 | 4.5 | 419.3 | 169.5 | 14.2 | 14.2 |  | 2419.5 | 3379.8 | 151.1
51.325 | 3902 | 249.5 | 150.5 | 115.1 | 35 | 15.6 | 29.9 | 199.4 | 0.031 | 4.47 | 4.49 | 419.5 | 169.6 | 14.2 | 14.3 |  | 2443 | 3396.7 | 151.1
51.3333 | 3903 | 250.3 | 150.6 | 115.1 | 35 | 15.6 | 29.8 | 200.7 | 0.062 | 4.48 | 4.49 | 419.1 | 169.9 | 14.2 | 14.2 |  | 2453.2 | 3441.2 | 151.1
51.3417 | 3900 | 249.9 | 150.4 | 115.1 | 35 | 15.6 | 29.8 | 201 | 0.076 | 4.5 | 4.5 | 419 | 169.8 | 14.3 | 14.3 |  | 2387.8 | 3321.8 | 151.1
51.35 | 3901 | 250.4 | 150.3 | 115 | 34.9 | 15.6 | 29.7 | 200.7 | 0.048 | 4.55 | 4.54 | 419.1 | 170.1 | 14.2 | 14.4 |  | 2419.7 | 3337.2 | 151
51.3583 | 3898 | 250.3 | 150.3 | 114.9 | 34.9 | 15.7 | 29.7 | 201.5 | 0.035 | 4.52 | 4.44 | 419.6 | 170.1 | 14.2 | 14.2 |  | 2440 | 3572.1 | 150.9
51.3667 | 3901 | 250.7 | 150.2 | 114.9 | 34.9 | 15.7 | 29.8 | 199.2 | 0.033 | 4.47 | 4.52 | 419.5 | 170.2 | 14.2 | 14.2 |  | 2408.4 | 3453.5 | 150.9
51.375 | 3900 | 250.2 | 150.3 | 114.9 | 35 | 15.7 | 29.8 | 199.8 | 0.038 | 4.54 | 4.5 | 418.5 | 170.1 | 14.1 | 14.3 |  | 2475.9 | 3423.3 | 150.9
51.3833 | 3896 | 250.3 | 150.3 | 114.9 | 34.9 | 15.7 | 29.8 | 200.1 | 0.05 | 4.5 | 4.48 | 418.6 | 170.1 | 14.3 | 14.2 |  | 2375.7 | 3415.5 | 150.8
51.3917 | 3902 | 249.3 | 150.2 | 114.9 | 35 | 15.6 | 29.7 | 200 | 0.054 | 4.47 | 4.5 | 419 | 170.4 | 14.2 | 14.2 |  | 2347 | 3325.9 | 150.8
51.4 | 3900 | 250.2 | 150.2 | 114.8 | 35 | 15.6 | 29.7 | 200.8 | 0.046 | 4.53 | 4.51 | 419.7 | 170.4 | 14.2 | 14.2 |  | 2436.5 | 3538.9 | 150.8
51.4083 | 3895 | 250.6 | 150.1 | 114.9 | 35 | 15.6 | 29.7 | 199.4 | 0.039 | 4.48 | 4.53 | 420 | 170.1 | 14.2 | 14.3 |  | 2444.8 | 3505.2 | 150.8
51.4167 | 3902 | 250.6 | 150.3 | 114.9 | 35 | 15.6 | 29.8 | 200.5 | 0.055 | 4.49 | 4.5 | 419 | 170.2 | 14.2 | 14.3 |  | 2469.3 | 3484.8 | 150.8
51.425 | 3901 | 250 | 150.3 | 114.9 | 35 | 15.6 | 29.7 | 200.4 | 0.076 | 4.48 | 4.48 | 419.3 | 169.9 | 14.3 | 14.3 |  | 2335.4 | 3441.2 | 150.8
51.4333 | 3899 | 249.9 | 150.3 | 114.9 | 35 | 15.7 | 29.7 | 200.4 | 0.052 | 4.5 | 4.46 | 419.6 | 170.1 | 14.2 | 14.2 |  | 2473.2 | 3494.9 | 150.9
51.4417 | 3900 | 249.8 | 150.4 | 115 | 35 | 15.7 | 29.7 | 198.6 | 0.035 | 4.47 | 4.53 | 419.7 | 169.9 | 14.2 | 14.3 |  | 2381.2 | 3419.6 | 150.9
51.45 | 3899 | 250.2 | 150.5 | 115 | 35 | 15.7 | 29.7 | 200.4 | 0.039 | 4.5 | 4.55 | 418.7 | 170.2 | 14.1 | 14.2 |  | 2483.1 | 3486.8 | 151
51.4583 | 3900 | 250.1 | 150.6 | 115 | 35 | 15.6 | 29.7 | 199.4 | 0.044 | 4.53 | 4.47 | 419.1 | 170.2 | 14.3 | 14.3 |  | 2392.4 | 3474.5 | 151
51.4667 | 3901 | 250 | 150.6 | 115.1 | 35 | 15.6 | 29.7 | 198.7 | 0.053 | 4.48 | 4.56 | 419.7 | 170 | 14.2 | 14.2 |  | 2422.9 | 3422.2 | 151.1
51.475 | 3900 | 249.5 | 150.6 | 115.1 | 35 | 15.6 | 29.6 | 200.5 | 0.05 | 4.47 | 4.49 | 419.3 | 170.2 | 14.2 | 14.2 |  | 2367 | 3413.7 | 151.1
51.4833 | 3900 | 250 | 150.7 | 115.1 | 35 | 15.6 | 29.7 | 200.9 | 0.057 | 4.53 | 4.46 | 419.7 | 170.4 | 14.2 | 14.2 |  | 2435.1 | 3447.5 | 151.1
51.4917 | 3901 | 249.9 | 150.7 | 115.1 | 35.1 | 15.6 | 29.7 | 199.7 | 0.043 | 4.49 | 4.47 | 419.1 | 170.2 | 14.2 | 14.2 |  | 2461.6 | 3380.5 | 151.2
51.5 | 3900 | 249.3 | 150.8 | 115.1 | 35.1 | 15.6 | 29.7 | 199.8 | 0.046 | 4.45 | 4.44 | 418.7 | 170.2 | 14.3 | 14.2 |  | 2308.1 | 3330.7 | 151.2
51.5083 | 3904 | 249.9 | 150.8 | 115.1 | 35 | 15.6 | 29.7 | 200.2 | 0.066 | 4.49 | 4.49 | 419.7 | 169.8 | 14.2 | 14.2 |  | 2409.7 | 3604 | 151.2
51.5167 | 3899 | 250.2 | 150.9 | 115.1 | 35 | 15.6 | 29.6 | 198.7 | 0.054 | 4.51 | 4.49 | 419.8 | 169.8 | 14.2 | 14.3 |  | 2404.1 | 3356.5 | 151.3
51.525 | 3900 | 250.4 | 150.8 | 115.1 | 34.9 | 15.6 | 29.6 | 200.8 | 0.036 | 4.52 | 4.53 | 419.8 | 169.8 | 14.1 | 14.2 |  | 2494.7 | 3465.2 | 151.2
51.5333 | 3902 | 250.1 | 150.8 | 115 | 35 | 15.6 | 29.6 | 199.6 | 0.033 | 4.46 | 4.47 | 418.6 | 169.9 | 14.2 | 14.2 |  | 2436.8 | 3462.1 | 151.2
51.5417 | 3900 | 250.1 | 150.6 | 115 | 35 | 15.6 | 29.7 | 199 | 0.038 | 4.44 | 4.51 | 419.7 | 170.2 | 14.2 | 14.2 |  | 2401.8 | 3450.3 | 151.2
51.55 | 3901 | 250.6 | 150.6 | 115 | 35 | 15.6 | 29.6 | 200.5 | 0.046 | 4.56 | 4.55 | 419.4 | 169.9 | 14.2 | 14.3 |  | 2374.9 | 3410.5 | 151.1
51.5583 | 3900 | 249.7 | 150.5 | 115 | 35 | 15.6 | 29.6 | 200.4 | 0.049 | 4.48 | 4.5 | 419.8 | 169.8 | 14.1 | 14.3 |  | 2394.3 | 3360.3 | 151.1
51.5667 | 3900 | 250.1 | 150.4 | 115 | 35 | 15.6 | 29.7 | 199.8 | 0.055 | 4.5 | 4.44 | 420 | 169.8 | 14.2 | 14.2 |  | 2390.8 | 3521.8 | 151
51.575 | 3901 | 249.9 | 150.3 | 115 | 35 | 15.6 | 29.7 | 199.9 | 0.036 | 4.53 | 4.5 | 419.2 | 169.9 | 14.1 | 14.3 |  | 2412.2 | 3348.4 | 150.9
51.5833 | 3897 | 249.7 | 150.2 | 115 | 35.1 | 15.6 | 29.7 | 198.9 | 0.053 | 4.53 | 4.45 | 418.8 | 170.1 | 14.2 | 14.4 |  | 2349.8 | 3268.3 | 150.9
51.5917 | 3898 | 250.2 | 150.3 | 114.9 | 35.1 | 15.6 | 29.7 | 199.4 | 0.06 | 4.49 | 4.53 | 419.3 | 170.3 | 14.3 | 14.3 |  | 2303 | 3332.6 | 150.9
51.6 | 3900 | 250.4 | 150.3 | 115 | 35.1 | 15.6 | 29.8 | 199.7 | 0.044 | 4.48 | 4.52 | 419.5 | 170 | 14.1 | 14.2 |  | 2403.1 | 3356.5 | 150.9
51.6083 | 3900 | 249.7 | 150.2 | 114.9 | 35 | 15.7 | 29.8 | 199.4 | 0.049 | 4.51 | 4.59 | 419.1 | 169.9 | 14.2 | 14.2 |  | 2367.6 | 3387.8 | 150.8
51.6167 | 3904 | 250.3 | 150.2 | 114.9 | 35 | 15.7 | 29.8 | 199.9 | 0.047 | 4.51 | 4.52 | 419.4 | 169.9 | 14.2 | 14.3 |  | 2476.4 | 3429.9 | 150.8
51.625 | 3900 | 249.7 | 150.2 | 114.9 | 34.9 | 15.7 | 29.7 | 199.4 | 0.041 | 4.54 | 4.51 | 419 | 169.8 | 14.2 | 14.4 |  | 2408.1 | 3327.5 | 150.8
51.6333 | 3900 | 250.3 | 150.2 | 114.9 | 34.9 | 15.7 | 29.7 | 200.9 | 0.055 | 4.49 | 4.54 | 419.6 | 170 | 14.3 | 14.3 |  | 2338.3 | 3410.4 | 150.8
51.6417 | 3901 | 250.2 | 150.1 | 114.9 | 34.9 | 15.7 | 29.7 | 200.2 | 0.053 | 4.51 | 4.57 | 419.4 | 170.3 | 14.1 | 14.2 |  | 2417.5 | 3522.5 | 150.8
51.65 | 3901 | 250.1 | 150.4 | 114.9 | 35 | 15.6 | 29.7 | 200.1 | 0.053 | 4.5 | 4.49 | 419 | 169.9 | 14.2 | 14.2 |  | 2442.9 | 3473.8 | 150.8
51.6583 | 3900 | 249.7 | 150.4 | 114.9 | 35 | 15.6 | 29.7 | 200.1 | 0.037 | 4.5 | 4.53 | 418.8 | 170.2 | 14.2 | 14.3 |  | 2499.9 | 3417.5 | 150.9
51.6667 | 3900 | 249.4 | 150.5 | 114.9 | 35 | 15.6 | 29.7 | 200.4 | 0.062 | 4.49 | 4.52 | 419.6 | 170.1 | 14.2 | 14.3 |  | 2374.4 | 3268.5 | 151
51.675 | 3900 | 250.4 | 150.6 | 114.9 | 35.1 | 15.6 | 29.7 | 200.6 | 0.079 | 4.47 | 4.49 | 419.7 | 170.3 | 14.2 | 14.2 |  | 2436.2 | 3535.5 | 151.1
51.6833 | 3900 | 250 | 150.6 | 115 | 35 | 15.7 | 29.8 | 199.5 | 0.052 | 4.52 | 4.52 | 420.5 | 170 | 14.1 | 14.3 |  | 2503.4 | 3392.2 | 151.1
51.6917 | 3902 | 250.2 | 150.6 | 115 | 35.1 | 15.7 | 29.8 | 200.7 | 0.041 | 4.48 | 4.55 | 419.8 | 170 | 14.2 | 14.3 |  | 2394.7 | 3417.9 | 151.1
51.7 | 3902 | 250.3 | 150.6 | 115 | 35 | 15.7 | 29.8 | 199.5 | 0.037 | 4.47 | 4.53 | 418.7 | 170 | 14.1 | 14.2 |  | 2495.8 | 3485.4 | 151.1
51.7083 | 3897 | 249.7 | 150.7 | 115 | 35 | 15.7 | 29.8 | 199.3 | 0.047 | 4.53 | 4.48 | 419 | 170.1 | 14.2 | 14.3 |  | 2405.4 | 3393 | 151.1
51.7167 | 3900 | 250.1 | 150.7 | 115.1 | 35 | 15.7 | 29.8 | 200 | 0.051 | 4.5 | 4.49 | 420.6 | 170.1 | 14.2 | 14.2 |  | 2372.1 | 3509.6 | 151.1
51.725 | 3898 | 250.2 | 150.7 | 115 | 35 | 15.7 | 29.8 | 200.1 | 0.047 | 4.51 | 4.49 | 419.9 | 170.2 | 14.2 | 14.2 |  | 2372.1 | 3411.3 | 151.1
51.7333 | 3901 | 249.3 | 150.7 | 115.1 | 34.9 | 15.6 | 29.8 | 200.6 | 0.045 | 4.5 | 4.53 | 419.6 | 170.2 | 14.2 | 14.3 |  | 2365.9 | 3368.3 | 151.1
51.7417 | 3900 | 250.3 | 150.8 | 115.1 | 34.9 | 15.6 | 29.8 | 199.8 | 0.021 | 4.48 | 4.52 | 419.3 | 169.6 | 14.2 | 14.3 |  | 2456 | 3396 | 151.2
51.75 | 3899 | 249.8 | 150.8 | 115.2 | 34.9 | 15.6 | 29.8 | 201.5 | 0.055 | 4.48 | 4.44 | 418.8 | 170.2 | 14.3 | 14.3 |  | 2401 | 3362.8 | 151.2
51.7583 | 3899 | 250.4 | 150.8 | 115.2 | 34.9 | 15.6 | 29.7 | 199.8 | 0.067 | 4.5 | 4.54 | 419 | 170 | 14.3 | 14.2 |  | 2409.9 | 3524.5 | 151.3
51.7667 | 3898 | 250.1 | 150.7 | 115.2 | 34.9 | 15.7 | 29.7 | 200.2 | 0.051 | 4.5 | 4.57 | 419.8 | 170.1 | 14.2 | 14.3 |  | 2401.7 | 3404.7 | 151.2
51.775 | 3900 | 250.3 | 150.6 | 115.1 | 34.9 | 15.7 | 29.6 | 199 | 0.043 | 4.52 | 4.56 | 419.8 | 169.9 | 14.2 | 14.3 |  | 2408.9 | 3514.4 | 151.1
51.7833 | 3901 | 250 | 150.5 | 115 | 35 | 15.7 | 29.7 | 200.3 | 0.04 | 4.44 | 4.49 | 420.4 | 170 | 14.1 | 14.2 |  | 2477 | 3435.7 | 151.1
51.7917 | 3902 | 250.4 | 150.3 | 115 | 35.2 | 15.7 | 29.7 | 200.2 | 0.047 | 4.49 | 4.52 | 419.6 | 169.9 | 14.1 | 14.3 |  | 2490.9 | 3530.2 | 151
51.8 | 3898 | 249.9 | 150.3 | 115 | 35.2 | 15.7 | 29.8 | 200.5 | 0.047 | 4.51 | 4.51 | 419 | 170.2 | 14.2 | 14.2 |  | 2434.3 | 3543.4 | 150.9
51.8083 | 3899 | 248.8 | 150.1 | 114.9 | 35.3 | 15.7 | 29.8 | 199.8 | 0.047 | 4.5 | 4.45 | 418.8 | 170 | 14.1 | 14.4 |  | 2430.4 | 3244.8 | 150.9
51.8167 | 3900 | 249.7 | 150.2 | 114.9 | 35.2 | 15.7 | 29.9 | 200.1 | 0.047 | 4.51 | 4.48 | 419.6 | 169.9 | 14.2 | 14.2 |  | 2430.4 | 3422.7 | 150.9
51.825 | 3900 | 249.6 | 150.3 | 115 | 35.2 | 15.7 | 29.9 | 201.6 | 0.028 | 4.47 | 4.5 | 419.5 | 170.2 | 14.2 | 14.2 |  | 2365.5 | 3461 | 151
51.8333 | 3900 | 250 | 150.5 | 115.1 | 35.4 | 15.7 | 30.2 | 200.5 | 0.055 | 4.5 | 4.47 | 419.6 | 170.1 | 14.2 | 14.2 |  | 2381.2 | 3379.2 | 151.1
51.8417 | 3900 | 250.1 | 150.3 | 115.1 | 35.3 | 15.7 | 30.2 | 199.8 | 0.072 | 4.48 | 4.55 | 418.7 | 170.3 | 14.3 | 14.4 |  | 2433.4 | 3334.1 | 151.1
51.85 | 3900 | 249.7 | 150.5 | 115.1 | 35.1 | 15.7 | 30.3 | 200 | 0.053 | 4.53 | 4.46 | 418.7 | 170 | 14.3 | 14.2 |  | 2282.4 | 3637.7 | 151.2
51.8583 | 3900 | 250.1 | 150.6 | 115 | 34.9 | 15.7 | 30.3 | 198.6 | 0.05 | 4.5 | 4.49 | 419.5 | 170 | 14.3 | 14.3 |  | 2338.5 | 3430.5 | 151.2
51.8667 | 3902 | 250.1 | 150.5 | 115 | 34.8 | 15.7 | 30.3 | 200.2 | 0.046 | 4.49 | 4.49 | 419.6 | 170.1 | 14.2 | 14.3 |  | 2422.3 | 3388 | 151.1
51.875 | 3900 | 250 | 150.2 | 114.9 | 34.7 | 15.7 | 30.3 | 200.4 | 0.05 | 4.5 | 4.52 | 419.5 | 169.8 | 14.2 | 14.3 |  | 2438 | 3463.4 | 151
51.8833 | 3900 | 250.2 | 150.3 | 114.7 | 34.6 | 15.7 | 30.2 | 199.8 | 0.057 | 4.5 | 4.51 | 419.1 | 170 | 14.3 | 14.3 |  | 2350.7 | 3345.5 | 150.9
51.8917 | 3902 | 250.4 | 150 | 114.7 | 34.7 | 15.7 | 30.1 | 198.9 | 0.055 | 4.5 | 4.57 | 418.1 | 170.3 | 14.3 | 14.3 |  | 2374.1 | 3324.7 | 150.8
51.9 | 3898 | 250.4 | 150.1 | 114.8 | 34.8 | 15.7 | 30.1 | 199.8 | 0.056 | 4.47 | 4.48 | 419.6 | 169.7 | 14.3 | 14.2 |  | 2422.7 | 3423.1 | 150.8
51.9083 | 3898 | 249.9 | 150.1 | 114.9 | 35 | 15.7 | 30.1 | 199.9 | 0.031 | 4.54 | 4.5 | 419.7 | 170.1 | 14.2 | 14.2 |  | 2386.7 | 3464.5 | 150.8
51.9167 | 3900 | 249.6 | 150.3 | 114.9 | 35.1 | 15.7 | 30.1 | 200.7 | 0.063 | 4.49 | 4.47 | 419.4 | 170 | 14.2 | 14.2 |  | 2499 | 3394.5 | 150.9
51.925 | 3900 | 249.6 | 150.2 | 115 | 35.2 | 15.7 | 30.1 | 200.8 | 0.077 | 4.52 | 4.56 | 419.1 | 170.1 | 14.2 | 14.2 |  | 2449.6 | 3500.2 | 150.8
51.9333 | 3900 | 249.6 | 150.2 | 115.1 | 35.2 | 15.7 | 30 | 200.5 | 0.052 | 4.57 | 4.46 | 419.2 | 170.2 | 14.2 | 14.4 |  | 2406.8 | 3291.8 | 150.9
51.9417 | 3900 | 249.4 | 150.3 | 115.1 | 35.1 | 15.7 | 30.1 | 200.1 | 0.04 | 4.41 | 4.49 | 419.8 | 170.1 | 14.3 | 14.2 |  | 2317.9 | 3422.6 | 150.9
51.95 | 3900 | 249.4 | 150.2 | 115.2 | 35 | 15.7 | 30 | 200.2 | 0.033 | 4.49 | 4.46 | 419.9 | 170 | 14.1 | 14.1 |  | 2385.3 | 3423.6 | 150.9
51.9583 | 3900 | 249.3 | 150.1 | 115.2 | 35 | 15.7 | 30 | 200.5 | 0.051 | 4.48 | 4.48 | 419.2 | 170.1 | 14.3 | 14.2 |  | 2352.3 | 3334 | 150.9
51.9667 | 3899 | 250.2 | 150.2 | 115.2 | 35 | 15.7 | 30 | 200.2 | 0.055 | 4.53 | 4.5 | 419.1 | 169.7 | 14.3 | 14.2 |  | 2391.7 | 3521 | 151
51.975 | 3901 | 249.9 | 150.3 | 115.1 | 35 | 15.7 | 30 | 199.8 | 0.049 | 4.56 | 4.47 | 419.1 | 170.1 | 14.3 | 14.2 |  | 2371.5 | 3491.9 | 151
51.9833 | 3899 | 249.9 | 150.3 | 115.1 | 34.9 | 15.6 | 29.9 | 200.3 | 0.049 | 4.53 | 4.43 | 419.8 | 169.9 | 14.3 | 14.3 |  | 2357.3 | 3375.1 | 151.1
51.9917 | 3898 | 249.5 | 150.3 | 115 | 34.9 | 15.6 | 29.9 | 200.1 | 0.037 | 4.48 | 4.5 | 418.6 | 169.8 | 14.3 | 14.2 |  | 2351.5 | 3410.5 | 151
52 | 3903 | 250.4 | 150.4 | 114.9 | 34.9 | 15.6 | 29.9 | 200.4 | 0.051 | 4.5 | 4.5 | 419.4 | 170.4 | 14.2 | 14.2 |  | 2424.9 | 3446.5 | 151
52.0083 | 3901 | 249.9 | 150.2 | 114.8 | 34.9 | 15.6 | 29.9 | 199.4 | 0.083 | 4.5 | 4.44 | 419.7 | 170 | 14.3 | 14.3 |  | 2361.4 | 3327.3 | 150.9
52.0167 | 3898 | 249 | 150.2 | 114.8 | 35 | 15.6 | 29.9 | 199.2 | 0.046 | 4.49 | 4.44 | 419.2 | 170 | 14.3 | 14.3 |  | 2344.7 | 3356.2 | 150.9
52.025 | 3899 | 250.2 | 150.3 | 114.8 | 35 | 15.6 | 29.9 | 200.3 | 0.043 | 4.51 | 4.49 | 419.7 | 170.1 | 14.3 | 14.3 |  | 2451 | 3355.4 | 150.9
52.0333 | 3899 | 249.5 | 150.2 | 114.8 | 35.1 | 15.7 | 29.9 | 200.8 | 0.045 | 4.43 | 4.48 | 419.5 | 170.2 | 14.2 | 14.3 |  | 2451.2 | 3478.5 | 150.9
52.0417 | 3903 | 249.8 | 150.2 | 114.9 | 35.1 | 15.6 | 29.9 | 198.9 | 0.046 | 4.53 | 4.52 | 419.5 | 169.9 | 14.2 | 14.3 |  | 2476.3 | 3452.7 | 150.9
52.05 | 3902 | 249.9 | 150.3 | 115 | 35.1 | 15.7 | 29.9 | 200.7 | 0.052 | 4.52 | 4.48 | 419.2 | 170.2 | 14.2 | 14.3 |  | 2431.1 | 3330.4 | 151
52.0583 | 3900 | 249.8 | 150.2 | 115 | 35 | 15.6 | 30 | 198.6 | 0.052 | 4.49 | 4.52 | 418.8 | 169.9 | 14.2 | 14.2 |  | 2444.6 | 3450.6 | 150.9
52.0667 | 3900 | 249.6 | 150.4 | 115.1 | 35 | 15.6 | 30 | 199.9 | 0.059 | 4.49 | 4.47 | 419.9 | 170.2 | 14.1 | 14.3 |  | 2439.8 | 3393.5 | 151
52.075 | 3901 | 249.2 | 150.3 | 115.2 | 35.1 | 15.6 | 30.1 | 199.9 | 0.037 | 4.49 | 4.48 | 420.2 | 169.9 | 14.1 | 14.3 |  | 2491.8 | 3395.4 | 151.1
52.0833 | 3900 | 249.7 | 150.2 | 115 | 34.8 | 15.6 | 29.9 | 200.6 | 0.059 | 4.47 | 4.49 | 418.4 | 170.3 | 14.2 | 14.2 |  | 2483.4 | 3413 | 151
52.0917 | 3898 | 250.6 | 150.2 | 115 | 34.7 | 15.6 | 29.8 | 200.2 | 0.058 | 4.55 | 4.53 | 418.8 | 169.8 | 14.2 | 14.2 |  | 2477.5 | 3504.3 | 150.9
52.1 | 3898 | 250 | 150.3 | 115 | 34.6 | 15.6 | 29.7 | 200.5 | 0.046 | 4.51 | 4.49 | 417.4 | 170.3 | 14.1 | 14.3 |  | 2467.2 | 3402.8 | 150.9
52.1083 | 3901 | 249.5 | 150.2 | 115 | 34.7 | 15.7 | 29.6 | 200.8 | 0.043 | 4.46 | 4.54 | 420.5 | 170.1 | 14.1 | 14.2 |  | 2472.3 | 3414.2 | 150.9
52.1167 | 3901 | 250.1 | 150.2 | 115 | 34.8 | 15.7 | 29.6 | 199.7 | 0.033 | 4.4 | 4.54 | 419.1 | 170.1 | 14.1 | 14.2 |  | 2458 | 3532.4 | 150.9
52.125 | 3898 | 249.7 | 150.2 | 115 | 35 | 15.7 | 29.6 | 201.4 | 0.056 | 4.47 | 4.48 | 418.6 | 170 | 14.2 | 14.3 |  | 2426.7 | 3377.9 | 150.9
52.1333 | 3898 | 249.7 | 150.2 | 115 | 35.1 | 15.7 | 29.6 | 201.5 | 0.047 | 4.5 | 4.4 | 419.2 | 170.2 | 14.2 | 14.2 |  | 2386.2 | 3529.9 | 150.9
52.1417 | 3901 | 249.6 | 150.4 | 115 | 35.2 | 15.7 | 29.6 | 200.1 | 0.053 | 4.5 | 4.5 | 419.8 | 169.9 | 14.1 | 14.3 |  | 2450.5 | 3408.8 | 150.9
52.15 | 3901 | 249.3 | 150.5 | 115 | 35.3 | 15.7 | 29.8 | 200.7 | 0.05 | 4.5 | 4.45 | 419.7 | 169.9 | 14.2 | 14.2 |  | 2383.4 | 3532.7 | 151
52.1583 | 3899 | 250 | 150.5 | 115 | 35.3 | 15.7 | 29.9 | 200.2 | 0.032 | 4.5 | 4.51 | 419 | 170 | 14.2 | 14.3 |  | 2426.9 | 3406.2 | 151.1
52.1667 | 3901 | 249.5 | 150.7 | 115.1 | 35.2 | 15.7 | 29.9 | 199.6 | 0.061 | 4.51 | 4.53 | 419.1 | 169.9 | 14.2 | 14.4 |  | 2386.2 | 3304.2 | 151.2
52.175 | 3895 | 250.2 | 150.7 | 115.1 | 35.1 | 15.7 | 29.9 | 200.3 | 0.067 | 4.45 | 4.52 | 418.7 | 170.2 | 14.2 | 14.2 |  | 2381.3 | 3515.7 | 151.3
52.1833 | 3901 | 249.5 | 150.7 | 115.1 | 34.9 | 15.8 | 29.8 | 199.2 | 0.055 | 4.5 | 4.47 | 419.6 | 170 | 14.1 | 14.2 |  | 2449.1 | 3503.9 | 151.2
52.1917 | 3900 | 250.7 | 150.7 | 115.1 | 34.9 | 15.8 | 29.7 | 200.4 | 0.041 | 4.55 | 4.57 | 419.3 | 170.1 | 14.2 | 14.2 |  | 2422.6 | 3489.4 | 151.3
52.2 | 3900 | 250.3 | 150.7 | 115.1 | 34.9 | 15.8 | 29.8 | 199.2 | 0.042 | 4.48 | 4.45 | 418.7 | 170.3 | 14.3 | 14.2 |  | 2334.5 | 3449.3 | 151.3
52.2083 | 3901 | 250.3 | 150.7 | 115 | 34.8 | 15.7 | 29.9 | 200.2 | 0.046 | 4.48 | 4.51 | 419.5 | 169.9 | 14.3 | 14.3 |  | 2296.8 | 3464.9 | 151.3
52.2167 | 3902 | 250.1 | 150.7 | 115 | 34.9 | 15.7 | 29.9 | 199.9 | 0.041 | 4.56 | 4.5 | 419.6 | 170.2 | 14.2 | 14.3 |  | 2365.2 | 3429.2 | 151.3
52.225 | 3901 | 249.7 | 150.5 | 115 | 34.9 | 15.7 | 29.9 | 200.3 | 0.047 | 4.52 | 4.49 | 419.5 | 170 | 14.2 | 14.2 |  | 2392.7 | 3357 | 151.1
52.2333 | 3901 | 250 | 150.3 | 115 | 35 | 15.7 | 29.9 | 199.8 | 0.059 | 4.5 | 4.49 | 418.9 | 170.1 | 14.2 | 14.4 |  | 2369.5 | 3311.8 | 151
52.2417 | 3890 | 249.7 | 150.2 | 115 | 35 | 15.7 | 29.9 | 200.1 | 0.035 | 4.46 | 4.45 | 419.2 | 170.1 | 14.3 | 14.3 |  | 2359.3 | 3274.4 | 150.9
52.25 | 3898 | 249.9 | 150.2 | 115 | 35.1 | 15.7 | 29.8 | 199.8 | 0.052 | 4.54 | 4.51 | 418.9 | 169.9 | 14.1 | 14.3 |  | 2428.2 | 3398.1 | 150.8
52.2583 | 3899 | 249.7 | 150.1 | 115 | 35.2 | 15.6 | 29.8 | 200.6 | 0.076 | 4.49 | 4.55 | 419.5 | 169.9 | 14.2 | 14.2 |  | 2395.3 | 3511.8 | 150.9
52.2667 | 3902 | 249.9 | 150.1 | 114.9 | 35.1 | 15.7 | 29.8 | 199.3 | 0.048 | 4.52 | 4.54 | 419.6 | 169.8 | 14.1 | 14.2 |  | 2490.6 | 3476.7 | 150.8
52.275 | 3900 | 250.2 | 150.1 | 114.9 | 35.1 | 15.7 | 29.8 | 199.2 | 0.045 | 4.5 | 4.52 | 419 | 170.1 | 14.2 | 14.2 |  | 2424.7 | 3503.6 | 150.8
52.2833 | 3894 | 249.6 | 150.1 | 114.9 | 35 | 15.7 | 29.8 | 199.2 | 0.038 | 4.5 | 4.46 | 419.2 | 169.8 | 14.1 | 14.2 |  | 2421 | 3511 | 150.7
52.2917 | 3900 | 249.9 | 150.1 | 114.9 | 35 | 15.7 | 29.9 | 199.6 | 0.053 | 4.53 | 4.51 | 419.5 | 170 | 14.2 | 14.3 |  | 2405.1 | 3385.7 | 150.8
52.3 | 3898 | 250.1 | 150 | 115 | 35 | 15.7 | 29.9 | 200 | 0.054 | 4.43 | 4.47 | 419.8 | 169.6 | 14.1 | 14.2 |  | 2417.1 | 3478.6 | 150.8
52.3083 | 3903 | 249.9 | 150 | 115 | 34.9 | 15.7 | 30 | 201 | 0.048 | 4.53 | 4.42 | 419.3 | 170 | 14.1 | 14.2 |  | 2513.2 | 3418.7 | 150.7
52.3167 | 3898 | 251.2 | 150.1 | 114.9 | 34.9 | 15.7 | 29.9 | 199.2 | 0.055 | 4.56 | 4.57 | 419.1 | 169.8 | 14.2 | 14.3 |  | 2439.3 | 3511.6 | 150.8
52.325 | 3902 | 250.3 | 150.2 | 114.9 | 34.9 | 15.7 | 29.9 | 199.5 | 0.03 | 4.51 | 4.46 | 419 | 169.9 | 14.2 | 14.2 |  | 2417 | 3397.8 | 150.8
52.3333 | 3897 | 250.1 | 150.3 | 115 | 35 | 15.7 | 30 | 199.3 | 0.051 | 4.49 | 4.49 | 418.8 | 169.7 | 14.2 | 14.3 |  | 2351.3 | 3386 | 151
52.3417 | 3901 | 250.4 | 150.5 | 115 | 35.1 | 15.7 | 30.1 | 199 | 0.064 | 4.47 | 4.57 | 419.4 | 169.8 | 14.3 | 14.3 |  | 2415.4 | 3395 | 151
52.35 | 3901 | 250 | 150.7 | 115 | 35 | 15.7 | 29.9 | 199.7 | 0.053 | 4.43 | 4.54 | 419.5 | 170.2 | 14.2 | 14.3 |  | 2406.5 | 3368.7 | 151.1
52.3583 | 3903 | 249.8 | 150.6 | 115.1 | 35.1 | 15.7 | 30 | 199.8 | 0.043 | 4.49 | 4.5 | 417.3 | 170.3 | 14.2 | 14.3 |  | 2400 | 3320.7 | 151.1
52.3667 | 3900 | 249.9 | 150.6 | 115.1 | 35 | 15.7 | 29.9 | 200.4 | 0.038 | 4.46 | 4.53 | 419 | 169.9 | 14.2 | 14.3 |  | 2418.3 | 3367.7 | 151.1
52.375 | 3902 | 249.8 | 150.6 | 115.1 | 35 | 15.8 | 30 | 199.9 | 0.034 | 4.49 | 4.46 | 418.8 | 170.3 | 14.2 | 14.3 |  | 2464.9 | 3360.8 | 151.2
52.3833 | 3900 | 250.3 | 150.7 | 115.1 | 35 | 15.8 | 30 | 200 | 0.049 | 4.52 | 4.45 | 419.5 | 170.2 | 14.2 | 14.3 |  | 2407.5 | 3386.7 | 151.2
52.3917 | 3900 | 250.3 | 150.7 | 115.1 | 35 | 15.8 | 30 | 200.2 | 0.046 | 4.51 | 4.5 | 419.4 | 169.9 | 14.2 | 14.3 |  | 2450.2 | 3468.1 | 151.3
52.4 | 3899 | 249.6 | 150.8 | 115.1 | 35 | 15.7 | 30.1 | 199.5 | 0.054 | 4.46 | 4.5 | 419.6 | 170 | 14.2 | 14.3 |  | 2462.7 | 3342.6 | 151.3
52.4083 | 3900 | 249.3 | 150.8 | 115.1 | 35.1 | 15.8 | 30.2 | 201.6 | 0.037 | 4.5 | 4.52 | 418.6 | 170.5 | 14.2 | 14.2 |  | 2474.6 | 3467.5 | 151.3
52.4167 | 3899 | 250.2 | 150.6 | 115.1 | 35 | 15.7 | 30.2 | 199.6 | 0.053 | 4.41 | 4.43 | 419.1 | 170.1 | 14.2 | 14.2 |  | 2414.9 | 3486.1 | 151.3
52.425 | 3897 | 249.9 | 150.5 | 115.1 | 35 | 15.7 | 30.2 | 198.9 | 0.077 | 4.53 | 4.47 | 419.3 | 169.9 | 14.1 | 14.2 |  | 2425.2 | 3439.1 | 151.2
52.4333 | 3900 | 250.2 | 150.3 | 115 | 34.9 | 15.8 | 30.1 | 200.8 | 0.062 | 4.47 | 4.51 | 419.4 | 170.3 | 14.1 | 14.2 |  | 2437.1 | 3486.3 | 151.1
52.4417 | 3902 | 250.6 | 150.1 | 115 | 34.9 | 15.8 | 30.1 | 200.9 | 0.039 | 4.48 | 4.56 | 419 | 170.5 | 14.1 | 14.3 |  | 2508.2 | 3446.5 | 151
52.45 | 3900 | 249.8 | 150 | 114.9 | 35 | 15.8 | 30.1 | 201.2 | 0.04 | 4.44 | 4.51 | 418.5 | 169.9 | 14.2 | 14.2 |  | 2364.9 | 3457.3 | 150.9
52.4583 | 3900 | 250.3 | 150 | 114.9 | 34.9 | 15.8 | 30 | 198.6 | 0.056 | 4.51 | 4.52 | 419.4 | 169.7 | 14.2 | 14.4 |  | 2410.9 | 3297 | 150.8
52.4667 | 3898 | 250.3 | 149.9 | 114.8 | 34.9 | 15.8 | 30 | 200 | 0.054 | 4.52 | 4.5 | 419.7 | 170.2 | 14.3 | 14.2 |  | 2348 | 3574.9 | 150.8
52.475 | 3902 | 250.2 | 149.9 | 114.8 | 34.9 | 15.7 | 30 | 201.1 | 0.051 | 4.44 | 4.53 | 419.5 | 170 | 14.1 | 14.3 |  | 2464.5 | 3458.9 | 150.6
52.4833 | 3900 | 249.9 | 149.9 | 114.8 | 35 | 15.7 | 30 | 199.8 | 0.048 | 4.52 | 4.48 | 419.5 | 170.1 | 14.3 | 14.2 |  | 2426.2 | 3493.6 | 150.7
52.4917 | 3898 | 250.1 | 149.7 | 114.8 | 35 | 15.7 | 30 | 199.5 | 0.034 | 4.5 | 4.49 | 418.4 | 170 | 14.2 | 14.3 |  | 2374.7 | 3473.9 | 150.6
52.5 | 3900 | 250.2 | 150 | 114.9 | 35 | 15.7 | 30.1 | 200.1 | 0.052 | 4.52 | 4.49 | 419 | 170.2 | 14.3 | 14.3 |  | 2338 | 3350.7 | 150.7
52.5083 | 3899 | 249.9 | 150.3 | 115 | 35.1 | 15.7 | 30.2 | 200.3 | 0.076 | 4.5 | 4.43 | 419.7 | 170 | 14.3 | 14.2 |  | 2340.3 | 3476.2 | 150.8
52.5167 | 3903 | 249.8 | 150.5 | 115 | 35.1 | 15.7 | 30.1 | 200.9 | 0.05 | 4.47 | 4.48 | 419.4 | 170 | 14.2 | 14.2 |  | 2442 | 3477.9 | 150.9
52.525 | 3901 | 250.3 | 150.7 | 115 | 35.1 | 15.7 | 30 | 199.2 | 0.042 | 4.49 | 4.49 | 419 | 170.1 | 14.2 | 14.3 |  | 2462.9 | 3428.2 | 151.1
52.5333 | 3901 | 249.7 | 150.6 | 115.1 | 35.1 | 15.7 | 30.1 | 200.7 | 0.046 | 4.5 | 4.5 | 418.8 | 170.1 | 14.2 | 14.2 |  | 2471.5 | 3480.4 | 151.1
52.5417 | 3900 | 250.1 | 150.7 | 115.1 | 35.1 | 15.7 | 30.1 | 199.8 | 0.051 | 4.53 | 4.49 | 418.7 | 170 | 14.3 | 14.2 |  | 2390.4 | 3468.7 | 151.2
52.55 | 3900 | 249.9 | 150.8 | 115.2 | 34.9 | 15.7 | 30 | 200.4 | 0.053 | 4.45 | 4.51 | 419.7 | 169.8 | 14.2 | 14.2 |  | 2378.2 | 3553.3 | 151.3
52.5583 | 3901 | 250 | 150.7 | 115.2 | 34.9 | 15.7 | 30 | 201.3 | 0.052 | 4.56 | 4.48 | 420 | 169.7 | 14.1 | 14.2 |  | 2488.8 | 3460.4 | 151.2
52.5667 | 3901 | 250.5 | 150.8 | 115.2 | 34.9 | 15.7 | 30 | 201.1 | 0.055 | 4.49 | 4.45 | 418.9 | 170.1 | 14.1 | 14.2 |  | 2531.4 | 3502.3 | 151.3
52.575 | 3900 | 249.6 | 150.8 | 115.1 | 35 | 15.6 | 30 | 200.3 | 0.034 | 4.48 | 4.5 | 418.5 | 170 | 14.2 | 14.3 |  | 2443.8 | 3347 | 151.3
52.5833 | 3899 | 250.6 | 150.7 | 115.1 | 35.1 | 15.6 | 30 | 200.9 | 0.054 | 4.44 | 4.57 | 418.9 | 169.9 | 14.2 | 14.3 |  | 2407.5 | 3362.7 | 151.2
52.5917 | 3901 | 250.3 | 150.8 | 115 | 35.1 | 15.6 | 30.1 | 201.7 | 0.063 | 4.5 | 4.54 | 419.4 | 170 | 14.2 | 14.2 |  | 2425.5 | 3528.9 | 151.3
52.6 | 3902 | 250.3 | 150.5 | 114.9 | 35.1 | 15.7 | 30.1 | 199.8 | 0.049 | 4.5 | 4.57 | 419.6 | 170.1 | 14.1 | 14.2 |  | 2472.8 | 3549 | 151.1
52.6083 | 3901 | 249.7 | 150.5 | 115 | 35.1 | 15.7 | 30.1 | 200 | 0.041 | 4.51 | 4.52 | 418.8 | 170.2 | 14.2 | 14.3 |  | 2438.4 | 3355.8 | 151.1
52.6167 | 3899 | 249.7 | 150.4 | 114.9 | 35.1 | 15.7 | 30.1 | 200.3 | 0.042 | 4.53 | 4.53 | 418.8 | 170 | 14.3 | 14.3 |  | 2345.7 | 3465.2 | 151
52.625 | 3901 | 249.7 | 150.3 | 115 | 35 | 15.7 | 30.1 | 200.1 | 0.042 | 4.5 | 4.51 | 418.8 | 169.8 | 14.3 | 14.4 |  | 2355.5 | 3313.6 | 150.9
52.6333 | 3901 | 250.1 | 150.3 | 115 | 34.9 | 15.7 | 30.2 | 199.5 | 0.043 | 4.52 | 4.48 | 419.6 | 170 | 14.3 | 14.2 |  | 2372.5 | 3452.1 | 150.9
52.6417 | 3899 | 250.3 | 150.3 | 115 | 34.9 | 15.6 | 30.3 | 201.2 | 0.051 | 4.53 | 4.48 | 419.3 | 170.2 | 14.2 | 14.2 |  | 2427.6 | 3544.7 | 150.9
52.65 | 3901 | 249.9 | 150.2 | 115 | 35 | 15.6 | 30.2 | 200.7 | 0.058 | 4.52 | 4.51 | 418.6 | 169.9 | 14.2 | 14.2 |  | 2412.3 | 3392.5 | 150.9
52.6583 | 3900 | 250.5 | 150.2 | 115 | 35 | 15.6 | 30.2 | 200.6 | 0.04 | 4.51 | 4.61 | 418.7 | 169.8 | 14.2 | 14.2 |  | 2402 | 3471.2 | 150.9
52.6667 | 3902 | 249.8 | 150.2 | 115 | 35.1 | 15.6 | 30.3 | 201.4 | 0.056 | 4.51 | 4.59 | 419 | 170.2 | 14.2 | 14.3 |  | 2452.3 | 3348.8 | 150.9
52.675 | 3901 | 249.5 | 150.2 | 115 | 35.1 | 15.6 | 30.3 | 200.3 | 0.059 | 4.51 | 4.42 | 419.4 | 169.9 | 14.2 | 14.3 |  | 2422 | 3384.5 | 150.9
52.6833 | 3898 | 250.5 | 150.2 | 115 | 35 | 15.6 | 30.3 | 199.4 | 0.043 | 4.5 | 4.52 | 419.1 | 170 | 14.1 | 14.2 |  | 2455.1 | 3504.9 | 150.9
52.6917 | 3897 | 249.8 | 150.3 | 115 | 35 | 15.6 | 30.4 | 200.4 | 0.039 | 4.53 | 4.49 | 419.2 | 169.6 | 14.1 | 14.2 |  | 2497.5 | 3453.4 | 150.9
52.7 | 3899 | 249.7 | 150.2 | 115 | 35 | 15.7 | 30.4 | 199.9 | 0.054 | 4.52 | 4.43 | 419.5 | 170 | 14.1 | 14.2 |  | 2486.3 | 3524.1 | 150.9
52.7083 | 3897 | 250 | 150.3 | 115 | 34.9 | 15.6 | 30.3 | 200.5 | 0.053 | 4.5 | 4.53 | 419.1 | 169.9 | 14.2 | 14.3 |  | 2377.6 | 3343.5 | 150.9
52.7167 | 3900 | 249.9 | 150.2 | 115 | 34.9 | 15.6 | 30.2 | 199.9 | 0.06 | 4.54 | 4.46 | 419.2 | 170.1 | 14.2 | 14.2 |  | 2457 | 3439.4 | 150.9
52.725 | 3902 | 250.2 | 150.1 | 115 | 34.9 | 15.6 | 30.2 | 199.1 | 0.056 | 4.5 | 4.53 | 419.4 | 170 | 14.2 | 14.3 |  | 2387.8 | 3427.3 | 150.9
52.7333 | 3902 | 249.7 | 150.1 | 115 | 34.9 | 15.6 | 30.2 | 199 | 0.055 | 4.45 | 4.51 | 419.4 | 170 | 14.2 | 14.3 |  | 2423.4 | 3403.2 | 150.8
52.7417 | 3899 | 250.4 | 150.2 | 115 | 35 | 15.6 | 30.2 | 199.7 | 0.038 | 4.52 | 4.56 | 418.4 | 170 | 14.2 | 14.3 |  | 2428 | 3441.1 | 150.9
52.75 | 3899 | 250.3 | 150.2 | 115 | 35 | 15.6 | 30.1 | 200.1 | 0.043 | 4.48 | 4.51 | 417.6 | 169.8 | 14.3 | 14.3 |  | 2337.7 | 3377.7 | 150.9
52.7583 | 3898 | 250 | 150.3 | 114.9 | 35.1 | 15.6 | 30.1 | 200.2 | 0.063 | 4.51 | 4.52 | 419.1 | 169.8 | 14.3 | 14.2 |  | 2353.4 | 3539.2 | 150.9
52.7667 | 3899 | 250.2 | 150.3 | 114.9 | 35.1 | 15.6 | 30.2 | 200 | 0.052 | 4.48 | 4.43 | 419.4 | 169.9 | 14.3 | 14.2 |  | 2346.9 | 3447.4 | 150.9
52.775 | 3898 | 249.5 | 150.5 | 114.9 | 35.1 | 15.6 | 30.2 | 201.1 | 0.043 | 4.49 | 4.47 | 419.8 | 170.5 | 14.3 | 14.2 |  | 2346 | 3421.5 | 151
52.7833 | 3900 | 250.1 | 150.4 | 114.9 | 35 | 15.6 | 30.1 | 199.3 | 0.047 | 4.51 | 4.54 | 419.2 | 170.2 | 14.2 | 14.3 |  | 2401.8 | 3389.9 | 151
52.7917 | 3900 | 249.2 | 150.5 | 114.9 | 35 | 15.6 | 30 | 199.2 | 0.057 | 4.54 | 4.43 | 419.4 | 170 | 14.2 | 14.3 |  | 2447.1 | 3323.8 | 151
52.8 | 3899 | 250.2 | 150.5 | 114.9 | 35 | 15.6 | 30 | 199.1 | 0.047 | 4.5 | 4.55 | 419.1 | 170.1 | 14.3 | 14.3 |  | 2366.9 | 3477.8 | 151
52.8083 | 3901 | 249.5 | 150.6 | 114.9 | 35 | 15.6 | 30.1 | 200.5 | 0.049 | 4.47 | 4.38 | 419.2 | 170 | 14.2 | 14.3 |  | 2431.4 | 3388.4 | 151.1
52.8167 | 3901 | 250 | 150.5 | 114.9 | 35 | 15.6 | 30.1 | 200.3 | 0.051 | 4.47 | 4.54 | 419.7 | 170.1 | 14.1 | 14.2 |  | 2473.2 | 3467 | 151.1
52.825 | 3906 | 249.5 | 150.6 | 115 | 35 | 15.5 | 30 | 200.2 | 0.031 | 4.51 | 4.53 | 418.9 | 169.7 | 14.2 | 14.2 |  | 2433.4 | 3529.8 | 151.1
52.8333 | 3896 | 249.6 | 150.5 | 115 | 35 | 15.5 | 30.1 | 200.9 | 0.043 | 4.56 | 4.47 | 418.4 | 170.1 | 14.1 | 14.2 |  | 2465.7 | 3387.4 | 151.1
52.8417 | 3899 | 250.2 | 150.7 | 115.1 | 35.1 | 15.6 | 30.1 | 199.6 | 0.062 | 4.53 | 4.54 | 419 | 170.1 | 14.2 | 14.2 |  | 2377.5 | 3472.4 | 151.2
52.85 | 3898 | 250.3 | 150.5 | 115.1 | 35.1 | 15.6 | 30.1 | 200.4 | 0.052 | 4.47 | 4.47 | 419.4 | 169.8 | 14.3 | 14.3 |  | 2357.8 | 3396.4 | 151.1
52.8583 | 3901 | 250.4 | 150.7 | 115.1 | 35 | 15.6 | 30.1 | 200.4 | 0.043 | 4.51 | 4.56 | 419.1 | 170.3 | 14.2 | 14.3 |  | 2441.5 | 3445.8 | 151.2
52.8667 | 3899 | 250.1 | 150.6 | 115.2 | 35 | 15.6 | 30.1 | 198.6 | 0.033 | 4.53 | 4.51 | 418.7 | 170.2 | 14.1 | 14.2 |  | 2442.2 | 3441.4 | 151.2
52.875 | 3899 | 250.2 | 150.8 | 115.2 | 34.9 | 15.6 | 30.2 | 199.7 | 0.044 | 4.53 | 4.46 | 418.1 | 169.7 | 14.2 | 14.3 |  | 2458.5 | 3299.5 | 151.2
52.8833 | 3901 | 249.8 | 150.7 | 115.2 | 35 | 15.6 | 30.3 | 200.2 | 0.048 | 4.48 | 4.5 | 419.2 | 169.9 | 14.3 | 14.2 |  | 2356.7 | 3497.5 | 151.2
52.8917 | 3901 | 250.5 | 150.6 | 115.1 | 35 | 15.5 | 30.3 | 199.1 | 0.049 | 4.52 | 4.51 | 419.7 | 169.6 | 14.2 | 14.1 |  | 2409.7 | 3513.1 | 151.2
52.9 | 3903 | 250.1 | 150.6 | 115.1 | 35 | 15.5 | 30.3 | 200.5 | 0.051 | 4.55 | 4.45 | 419.4 | 169.6 | 14.2 | 14.3 |  | 2398.6 | 3339.7 | 151.2
52.9083 | 3900 | 249.8 | 150.4 | 115 | 35 | 15.5 | 30.3 | 200.6 | 0.037 | 4.5 | 4.45 | 418.8 | 170.1 | 14.2 | 14.3 |  | 2390.3 | 3374.8 | 151.1
52.9167 | 3900 | 250.3 | 150.2 | 115 | 35 | 15.5 | 30.3 | 199 | 0.055 | 4.55 | 4.45 | 418.7 | 169.9 | 14.3 | 14.2 |  | 2399.8 | 3391.6 | 151
52.925 | 3900 | 250.2 | 150.1 | 115 | 35 | 15.5 | 30.2 | 200.4 | 0.061 | 4.54 | 4.47 | 419.5 | 169.9 | 14.2 | 14.3 |  | 2394 | 3306.1 | 150.9
52.9333 | 3900 | 249.6 | 150.1 | 114.9 | 35.1 | 15.6 | 30.1 | 199.8 | 0.049 | 4.49 | 4.47 | 420.3 | 169.7 | 14.3 | 14.2 |  | 2338.7 | 3446.5 | 150.8
52.9417 | 3904 | 249.7 | 150 | 114.8 | 35 | 15.6 | 30.1 | 199.8 | 0.031 | 4.5 | 4.47 | 419.4 | 170.3 | 14.2 | 14.2 |  | 2426.8 | 3443.8 | 150.8
52.95 | 3901 | 250.3 | 149.9 | 114.8 | 35 | 15.6 | 30.1 | 199.7 | 0.039 | 4.51 | 4.49 | 418.6 | 169.8 | 14.2 | 14.2 |  | 2502.2 | 3460.4 | 150.7
52.9583 | 3902 | 250 | 149.8 | 114.8 | 35 | 15.7 | 30.1 | 199.8 | 0.05 | 4.5 | 4.58 | 418.7 | 169.9 | 14.3 | 14.3 |  | 2377.6 | 3415.3 | 150.6
52.9667 | 3898 | 249.7 | 149.9 | 114.8 | 34.9 | 15.7 | 30.1 | 198.7 | 0.051 | 4.5 | 4.5 | 419.2 | 169.7 | 14.2 | 14.2 |  | 2403.9 | 3425.6 | 150.5
52.975 | 3901 | 249.9 | 149.8 | 114.9 | 34.9 | 15.7 | 30.2 | 199.6 | 0.056 | 4.45 | 4.49 | 420 | 170.2 | 14.1 | 14.3 |  | 2469 | 3340.2 | 150.6
52.9833 | 3902 | 249.8 | 150.2 | 115 | 34.9 | 15.6 | 30.2 | 199.2 | 0.065 | 4.56 | 4.46 | 419.4 | 169.9 | 14.1 | 14.2 |  | 2507.7 | 3380.3 | 150.8
52.9917 | 3900 | 250.4 | 150.5 | 115 | 35 | 15.6 | 30.2 | 200 | 0.04 | 4.49 | 4.43 | 418.7 | 170 | 14.2 | 14.2 |  | 2462 | 3545.1 | 150.9
53 | 3902 | 249.7 | 150.7 | 115.1 | 35 | 15.7 | 30.3 | 199.8 | 0.057 | 4.5 | 4.51 | 418.9 | 169.9 | 14.2 | 14.2 |  | 2360.6 | 3394.6 | 151.1
53.0083 | 3899 | 249.3 | 150.5 | 115.1 | 35.1 | 15.7 | 30.3 | 200 | 0.066 | 4.5 | 4.5 | 419.2 | 169.6 | 14.2 | 14.3 |  | 2373.7 | 3371 | 151.1
53.0167 | 3900 | 250 | 150.7 | 115.1 | 35.1 | 15.7 | 30.2 | 200.2 | 0.044 | 4.5 | 4.51 | 419.5 | 170 | 14.1 | 14.3 |  | 2469.9 | 3409.9 | 151.3
53.025 | 3900 | 250.2 | 150.8 | 115.1 | 35.1 | 15.7 | 30.2 | 201.5 | 0.041 | 4.51 | 4.52 | 419.2 | 169.9 | 14.1 | 14.2 |  | 2504 | 3459.9 | 151.3
53.0333 | 3900 | 249.9 | 150.8 | 115.2 | 35.2 | 15.7 | 30.3 | 199.3 | 0.033 | 4.54 | 4.49 | 418.6 | 170 | 14.2 | 14.3 |  | 2409.8 | 3433.1 | 151.3
53.0417 | 3898 | 250.1 | 150.9 | 115.1 | 35.1 | 15.7 | 30.3 | 201.2 | 0.05 | 4.5 | 4.53 | 418.9 | 169.7 | 14.2 | 14.3 |  | 2396.8 | 3304 | 151.4
53.05 | 3901 | 249.9 | 150.7 | 115.1 | 35 | 15.7 | 30.2 | 200.8 | 0.045 | 4.49 | 4.49 | 419.3 | 170.2 | 14.1 | 14.3 |  | 2473 | 3345.3 | 151.3
53.0583 | 3899 | 250.1 | 150.8 | 115 | 34.9 | 15.7 | 30.2 | 200.1 | 0.048 | 4.51 | 4.51 | 419.7 | 170.1 | 14.2 | 14.3 |  | 2387.6 | 3411.4 | 151.3
53.0667 | 3902 | 250.6 | 150.5 | 115 | 35 | 15.6 | 30.3 | 199.8 | 0.053 | 4.49 | 4.58 | 419.4 | 169.8 | 14.2 | 14.2 |  | 2435.8 | 3577.5 | 151.1
53.075 | 3899 | 249.8 | 150.3 | 115 | 35 | 15.6 | 30.2 | 199.4 | 0.031 | 4.52 | 4.46 | 418.5 | 169.8 | 14.2 | 14.3 |  | 2469.7 | 3430 | 151
53.0833 | 3898 | 249.6 | 150.3 | 115 | 35 | 15.6 | 30.2 | 199.9 | 0.065 | 4.53 | 4.39 | 418.8 | 170 | 14.1 | 14.4 |  | 2468.6 | 3231.2 | 150.9
53.0917 | 3898 | 249.5 | 150 | 115 | 35.1 | 15.6 | 30.3 | 200.7 | 0.08 | 4.49 | 4.49 | 418.4 | 169.9 | 14.1 | 14.3 |  | 2409.1 | 3387.2 | 150.9
53.1 | 3899 | 250.3 | 150.2 | 115 | 35.1 | 15.6 | 30.4 | 201.4 | 0.039 | 4.49 | 4.56 | 419.1 | 170 | 14.2 | 14.2 |  | 2445.5 | 3402.5 | 150.9
53.1083 | 3901 | 249.9 | 150.1 | 115 | 35.1 | 15.6 | 30.4 | 200 | 0.04 | 4.5 | 4.46 | 419.8 | 170 | 14.1 | 14.2 |  | 2412.2 | 3541.5 | 150.9
53.1167 | 3900 | 249.9 | 150.2 | 115 | 35 | 15.6 | 30.5 | 199.8 | 0.042 | 4.5 | 4.47 | 418.3 | 170.1 | 14.1 | 14.2 |  | 2492.3 | 3456.8 | 150.9
53.125 | 3902 | 250.1 | 150 | 115 | 35 | 15.6 | 30.3 | 201.1 | 0.048 | 4.47 | 4.54 | 419.2 | 169.8 | 14.2 | 14.3 |  | 2363 | 3469.5 | 150.8
53.1333 | 3899 | 250 | 150 | 115 | 34.9 | 15.6 | 30.4 | 199.2 | 0.051 | 4.54 | 4.5 | 418.5 | 169.8 | 14.2 | 14.3 |  | 2390.3 | 3367.5 | 150.7
53.1417 | 3899 | 250 | 150 | 114.9 | 34.9 | 15.6 | 30.3 | 200.4 | 0.056 | 4.5 | 4.47 | 418.8 | 169.9 | 14.3 | 14.3 |  | 2384.7 | 3412.2 | 150.7
53.15 | 3901 | 250.1 | 150 | 115 | 34.9 | 15.6 | 30.3 | 200.2 | 0.059 | 4.53 | 4.5 | 419.7 | 170.1 | 14.2 | 14.2 |  | 2328.8 | 3350.8 | 150.7
53.1583 | 3903 | 250 | 150 | 115 | 35 | 15.6 | 30.4 | 199 | 0.032 | 4.48 | 4.49 | 419.2 | 170.1 | 14.2 | 14.2 |  | 2383.6 | 3515.5 | 150.7
53.1667 | 3903 | 250.3 | 150.2 | 114.9 | 35 | 15.6 | 30.3 | 201.1 | 0.049 | 4.5 | 4.52 | 419 | 169.7 | 14.2 | 14.3 |  | 2404 | 3402.6 | 150.8
53.175 | 3900 | 249.9 | 150.5 | 114.9 | 35.1 | 15.6 | 30.3 | 200.8 | 0.068 | 4.54 | 4.45 | 418.5 | 169.8 | 14.2 | 14.2 |  | 2431 | 3456.2 | 151
53.1833 | 3901 | 249.6 | 150.5 | 114.9 | 35.1 | 15.6 | 30.2 | 200.5 | 0.059 | 4.49 | 4.55 | 418.8 | 170.1 | 14.3 | 14.3 |  | 2300.4 | 3388.7 | 151.1
53.1917 | 3900 | 250.3 | 150.5 | 114.8 | 35.1 | 15.6 | 30.2 | 200.9 | 0.042 | 4.5 | 4.52 | 420.4 | 170.1 | 14.2 | 14.2 |  | 2468 | 3469.4 | 151
53.2 | 3900 | 250 | 150.6 | 114.9 | 35 | 15.7 | 30.3 | 201 | 0.038 | 4.53 | 4.49 | 420.3 | 169.9 | 14.2 | 14.2 |  | 2450.9 | 3411 | 151.1
53.2083 | 3901 | 250.2 | 150.6 | 114.9 | 34.9 | 15.7 | 30.3 | 199.6 | 0.05 | 4.49 | 4.54 | 419.1 | 169.8 | 14.1 | 14.2 |  | 2486.8 | 3688.5 | 151.1
53.2167 | 3899 | 250.5 | 150.6 | 115 | 34.9 | 15.6 | 30.2 | 200 | 0.048 | 4.51 | 4.55 | 418.5 | 170 | 14.2 | 14.2 |  | 2480.8 | 3496.1 | 151.1
53.225 | 3899 | 250.7 | 150.7 | 115 | 35 | 15.6 | 30.3 | 201.3 | 0.052 | 4.5 | 4.57 | 418.5 | 170.1 | 14.2 | 14.3 |  | 2416.1 | 3431.7 | 151.2
53.2333 | 3899 | 250.2 | 150.7 | 115.1 | 34.9 | 15.6 | 30.2 | 200.5 | 0.052 | 4.46 | 4.47 | 419.1 | 169.9 | 14.3 | 14.2 |  | 2391.6 | 3502.5 | 151.2
53.2417 | 3899 | 250.1 | 150.5 | 115.1 | 34.9 | 15.6 | 30.2 | 200.3 | 0.033 | 4.53 | 4.45 | 419.6 | 170 | 14.2 | 14.1 |  | 2410.2 | 3527.6 | 151.1
53.25 | 3901 | 249.4 | 150.7 | 115.1 | 35.1 | 15.6 | 30.3 | 199.7 | 0.059 | 4.51 | 4.54 | 419.4 | 169.9 | 14.2 | 14.3 |  | 2400.7 | 3401.4 | 151.2
53.2583 | 3901 | 250.2 | 150.8 | 115.1 | 35 | 15.6 | 30.3 | 200.8 | 0.081 | 4.5 | 4.54 | 419.1 | 170.1 | 14.2 | 14.2 |  | 2419.1 | 3464.6 | 151.3
53.2667 | 3898 | 249.8 | 150.8 | 115.2 | 35 | 15.7 | 30.1 | 199.7 | 0.051 | 4.42 | 4.58 | 418.7 | 169.8 | 14.3 | 14.3 |  | 2345.6 | 3299.4 | 151.3
53.275 | 3900 | 250 | 150.7 | 115.2 | 35 | 15.7 | 30.1 | 199 | 0.035 | 4.53 | 4.5 | 418.8 | 170.1 | 14.3 | 14.3 |  | 2373.6 | 3323.2 | 151.2
53.2833 | 3898 | 249.9 | 150.6 | 115.1 | 35 | 15.7 | 30.2 | 201.1 | 0.038 | 4.55 | 4.51 | 418.8 | 170.1 | 14.3 | 14.2 |  | 2349.6 | 3408.3 | 151.2
53.2917 | 3902 | 249.9 | 150.4 | 115.1 | 35 | 15.7 | 30.1 | 200.4 | 0.039 | 4.49 | 4.56 | 419.4 | 169.8 | 14.2 | 14.2 |  | 2389 | 3427 | 151.1
53.3 | 3901 | 249.3 | 150.4 | 115 | 35 | 15.7 | 30.2 | 201.1 | 0.048 | 4.48 | 4.48 | 418 | 170.1 | 14.1 | 14.2 |  | 2448.5 | 3373.5 | 151.1
53.3083 | 3902 | 250.1 | 150.3 | 115 | 35 | 15.7 | 30.1 | 202.1 | 0.048 | 4.5 | 4.5 | 419 | 169.9 | 14.1 | 14.3 |  | 2484.9 | 3391.5 | 151
53.3167 | 3901 | 249.6 | 150.3 | 114.9 | 35 | 15.7 | 30.1 | 200.5 | 0.057 | 4.49 | 4.5 | 418.7 | 170 | 14.1 | 14.3 |  | 2447.4 | 3390.6 | 150.9
53.325 | 3900 | 249.6 | 150.1 | 114.9 | 35.1 | 15.7 | 30 | 199.9 | 0.031 | 4.44 | 4.55 | 418.7 | 170 | 14.2 | 14.2 |  | 2388.5 | 3463 | 150.8
53.3333 | 3895 | 249.6 | 150 | 114.8 | 35.1 | 15.7 | 30 | 201.5 | 0.057 | 4.49 | 4.43 | 419.2 | 170.1 | 14.2 | 14.2 |  | 2413.5 | 3439.5 | 150.7
53.3417 | 3901 | 249.7 | 149.9 | 114.8 | 35 | 15.7 | 30 | 199.9 | 0.077 | 4.54 | 4.44 | 419.4 | 170.2 | 14.1 | 14.2 |  | 2506.4 | 3461.9 | 150.7
53.35 | 3898 | 250 | 150.1 | 114.8 | 35 | 15.7 | 30 | 199.4 | 0.048 | 4.46 | 4.47 | 418.7 | 170 | 14.1 | 14.2 |  | 2467.3 | 3452.2 | 150.6
53.3583 | 3899 | 250 | 149.9 | 114.8 | 34.9 | 15.7 | 29.9 | 200 | 0.031 | 4.49 | 4.46 | 419 | 170.2 | 14.2 | 14.3 |  | 2424.9 | 3438.9 | 150.6
53.3667 | 3898 | 250 | 150 | 114.9 | 34.9 | 15.7 | 29.9 | 200.5 | 0.039 | 4.5 | 4.52 | 418.7 | 170.1 | 14.3 | 14.3 |  | 2334.3 | 3426.4 | 150.6
53.375 | 3900 | 249.6 | 150.2 | 115 | 34.9 | 15.7 | 29.9 | 199.4 | 0.045 | 4.54 | 4.52 | 419.9 | 170 | 14.2 | 14.3 |  | 2366.3 | 3387.7 | 150.8
53.3833 | 3902 | 250.4 | 150.4 | 115 | 35 | 15.7 | 29.9 | 198.7 | 0.048 | 4.47 | 4.51 | 419.6 | 169.9 | 14.3 | 14.2 |  | 2342.8 | 3487.4 | 150.9
53.3917 | 3901 | 250.4 | 150.5 | 115 | 35 | 15.7 | 29.9 | 199.7 | 0.05 | 4.52 | 4.49 | 419.1 | 170.1 | 14.2 | 14.3 |  | 2407.3 | 3445.2 | 150.9
53.4 | 3900 | 249.9 | 150.6 | 115 | 35.1 | 15.7 | 30 | 200.1 | 0.053 | 4.51 | 4.54 | 419 | 170 | 14.2 | 14.4 |  | 2418.5 | 3269.6 | 151
53.4083 | 3897 | 250.1 | 150.6 | 115.1 | 35 | 15.7 | 30 | 198.4 | 0.031 | 4.55 | 4.56 | 418.6 | 169.9 | 14.2 | 14.3 |  | 2393.3 | 3413.9 | 151.2
53.4167 | 3897 | 250 | 150.5 | 115.1 | 35 | 15.7 | 30 | 199.7 | 0.056 | 4.47 | 4.51 | 419.5 | 169.8 | 14.2 | 14.2 |  | 2364.2 | 3532.8 | 151.2
53.425 | 3900 | 250.2 | 150.7 | 115.1 | 35 | 15.7 | 29.9 | 200.1 | 0.072 | 4.51 | 4.49 | 419.4 | 170 | 14.2 | 14.2 |  | 2464.3 | 3454.4 | 151.2
53.4333 | 3902 | 250.1 | 150.8 | 115.1 | 35 | 15.7 | 29.9 | 199.1 | 0.056 | 4.54 | 4.47 | 419.2 | 169.9 | 14.1 | 14.3 |  | 2471.4 | 3428.3 | 151.2
53.4417 | 3903 | 250.6 | 150.8 | 115.1 | 34.9 | 15.7 | 29.9 | 201.2 | 0.042 | 4.5 | 4.56 | 419.3 | 170.4 | 14.1 | 14.2 |  | 2496 | 3503.2 | 151.3
53.45 | 3900 | 250.7 | 151 | 115.1 | 34.9 | 15.7 | 30 | 200.3 | 0.049 | 4.41 | 4.49 | 419.3 | 170.1 | 14.2 | 14.3 |  | 2410.1 | 3439.5 | 151.3
53.4583 | 3898 | 250.3 | 150.7 | 115.1 | 34.9 | 15.7 | 29.9 | 200.1 | 0.051 | 4.51 | 4.48 | 418.7 | 170 | 14.1 | 14.2 |  | 2419.7 | 3487.4 | 151.3
53.4667 | 3903 | 249.5 | 150.7 | 115.1 | 35 | 15.7 | 30 | 200.2 | 0.048 | 4.5 | 4.5 | 419.2 | 170.2 | 14.2 | 14.2 |  | 2343.9 | 3336.6 | 151.2
53.475 | 3898 | 250.3 | 150.6 | 115 | 35 | 15.7 | 30 | 199 | 0.048 | 4.53 | 4.53 | 419.3 | 170 | 14.2 | 14.2 |  | 2431 | 3573.9 | 151.2
53.4833 | 3900 | 249.7 | 150.4 | 115 | 35 | 15.6 | 30 | 200.5 | 0.052 | 4.5 | 4.48 | 419.4 | 170.1 | 14.2 | 14.3 |  | 2370.8 | 3327.8 | 151.1
53.4917 | 3904 | 250.6 | 150.2 | 115 | 35.1 | 15.6 | 30.1 | 201.5 | 0.047 | 4.51 | 4.5 | 419 | 170 | 14.2 | 14.2 |  | 2401.7 | 3488.1 | 150.9
53.5 | 3898 | 250 | 150.1 | 115 | 35.1 | 15.6 | 30 | 199.4 | 0.054 | 4.49 | 4.56 | 418.5 | 170.1 | 14.3 | 14.2 |  | 2342.6 | 3400 | 150.9
53.5083 | 3898 | 250.4 | 150.1 | 114.9 | 35.1 | 15.6 | 30 | 200.2 | 0.064 | 4.51 | 4.57 | 419.4 | 169.9 | 14.3 | 14.4 |  | 2386.6 | 3294.5 | 150.8
53.5167 | 3902 | 250.7 | 150.1 | 114.9 | 35 | 15.6 | 30 | 199.7 | 0.045 | 4.51 | 4.53 | 419.5 | 169.9 | 14.2 | 14.3 |  | 2425.6 | 3479 | 150.8
53.525 | 3905 | 249.5 | 150 | 114.9 | 35 | 15.7 | 30 | 198.8 | 0.04 | 4.5 | 4.4 | 419.7 | 170.4 | 14.2 | 14.3 |  | 2435.2 | 3448.7 | 150.7
53.5333 | 3900 | 250 | 149.9 | 114.8 | 35 | 15.7 | 29.9 | 200.6 | 0.04 | 4.52 | 4.48 | 418.3 | 170.2 | 14.1 | 14.3 |  | 2428.5 | 3424 | 150.6
53.5417 | 3900 | 250.1 | 150 | 114.8 | 35 | 15.7 | 30 | 200.5 | 0.045 | 4.48 | 4.46 | 418.6 | 170.1 | 14.2 | 14.2 |  | 2487.5 | 3404 | 150.6
53.55 | 3895 | 250.2 | 150.1 | 114.8 | 35 | 15.7 | 30 | 200.3 | 0.054 | 4.54 | 4.53 | 418.8 | 170.1 | 14.2 | 14.3 |  | 2423.9 | 3528.2 | 150.7
53.5583 | 3903 | 249.9 | 150.5 | 114.9 | 34.9 | 15.6 | 30 | 200.3 | 0.047 | 4.51 | 4.54 | 419.6 | 169.9 | 14.2 | 14.2 |  | 2464.3 | 3430.7 | 150.9
53.5667 | 3898 | 250.4 | 150.6 | 115 | 34.9 | 15.6 | 29.9 | 198.5 | 0.047 | 4.52 | 4.53 | 419.5 | 169.8 | 14.2 | 14.3 |  | 2379.6 | 3433 | 151
53.575 | 3899 | 250 | 150.6 | 115 | 34.9 | 15.6 | 30 | 200.3 | 0.035 | 4.53 | 4.47 | 419.5 | 169.8 | 14 | 14.2 |  | 2489.2 | 3490.3 | 151.1
53.5833 | 3899 | 249.8 | 150.8 | 115.1 | 34.9 | 15.6 | 30 | 201 | 0.059 | 4.49 | 4.49 | 418.7 | 170.1 | 14.2 | 14.3 |  | 2457.6 | 3347.7 | 151.2
53.5917 | 3897 | 250 | 150.8 | 115.1 | 35 | 15.6 | 29.9 | 199.3 | 0.074 | 4.54 | 4.5 | 419.3 | 170 | 14.2 | 14.2 |  | 2412.6 | 3483.2 | 151.2
53.6 | 3897 | 250.5 | 150.9 | 115.1 | 35 | 15.6 | 29.9 | 199.7 | 0.053 | 4.5 | 4.53 | 419.5 | 170.1 | 14.2 | 14.3 |  | 2399.5 | 3442.7 | 151.3
53.6083 | 3900 | 249.8 | 150.9 | 115.2 | 35 | 15.6 | 29.9 | 200.1 | 0.043 | 4.51 | 4.43 | 419.4 | 170.1 | 14.2 | 14.2 |  | 2431 | 3470.4 | 151.2
53.6167 | 3899 | 250.6 | 151 | 115.2 | 34.9 | 15.6 | 29.9 | 200.1 | 0.041 | 4.47 | 4.52 | 419.3 | 169.9 | 14.2 | 14.3 |  | 2449.1 | 3413.2 | 151.3
53.625 | 3901 | 250.1 | 150.9 | 115.2 | 34.9 | 15.6 | 29.8 | 201.7 | 0.053 | 4.51 | 4.47 | 419 | 170 | 14.3 | 14.3 |  | 2341 | 3328.2 | 151.3
53.6333 | 3899 | 250.4 | 150.9 | 115.1 | 35 | 15.6 | 29.8 | 199.8 | 0.043 | 4.57 | 4.54 | 418.8 | 170 | 14.3 | 14.3 |  | 2364.3 | 3430.1 | 151.3
53.6417 | 3901 | 249.8 | 150.6 | 115 | 35 | 15.6 | 29.8 | 201 | 0.049 | 4.47 | 4.45 | 419 | 170 | 14.3 | 14.3 |  | 2444.2 | 3349.1 | 151.2
53.65 | 3900 | 250.5 | 150.5 | 115 | 35 | 15.6 | 29.9 | 200.1 | 0.047 | 4.5 | 4.46 | 419.5 | 170.1 | 14.1 | 14.2 |  | 2479.9 | 3488.2 | 151.1
53.6583 | 3900 | 249.9 | 150.3 | 115 | 35 | 15.6 | 29.9 | 200.7 | 0.032 | 4.46 | 4.53 | 419.9 | 170.5 | 14.2 | 14.3 |  | 2381.8 | 3423.7 | 151
53.6667 | 3898 | 249.4 | 150.3 | 115 | 35 | 15.6 | 29.9 | 202.2 | 0.057 | 4.55 | 4.45 | 419.8 | 170 | 14.2 | 14.2 |  | 2376.7 | 3459.4 | 150.9
53.675 | 3906 | 248.9 | 150.3 | 115 | 35 | 15.7 | 29.9 | 199.2 | 0.068 | 4.54 | 4.46 | 419.6 | 169.8 | 14.1 | 14.2 |  | 2404.9 | 3349.7 | 150.9
53.6833 | 3899 | 250.5 | 150.2 | 115 | 35.1 | 15.7 | 30 | 199.6 | 0.05 | 4.52 | 4.52 | 419 | 170.3 | 14.2 | 14.3 |  | 2436.7 | 3464.1 | 150.8
53.6917 | 3901 | 250.4 | 150.1 | 115 | 35.1 | 15.7 | 30.1 | 200.3 | 0.037 | 4.54 | 4.54 | 418.9 | 170.1 | 14.3 | 14.3 |  | 2354.8 | 3410.5 | 150.8
53.7 | 3900 | 250.1 | 150.2 | 115 | 35.1 | 15.7 | 30.1 | 200.4 | 0.034 | 4.46 | 4.51 | 419.1 | 169.7 | 14.4 | 14.3 |  | 2341.6 | 3333.1 | 150.8
53.7083 | 3901 | 250.7 | 150.2 | 114.9 | 35 | 15.7 | 30 | 199.1 | 0.046 | 4.57 | 4.46 | 419.7 | 170.3 | 14.2 | 14.3 |  | 2430 | 3339.5 | 150.8
53.7167 | 3904 | 249.9 | 150.1 | 114.9 | 35 | 15.7 | 30 | 201 | 0.046 | 4.56 | 4.41 | 420.1 | 169.9 | 14.2 | 14.2 |  | 2439 | 3403.7 | 150.7
53.725 | 3899 | 250.6 | 150.1 | 114.9 | 34.9 | 15.7 | 29.9 | 199.7 | 0.051 | 4.47 | 4.54 | 419 | 170.2 | 14.1 | 14.3 |  | 2521 | 3499.2 | 150.7
53.7333 | 3901 | 250.1 | 150.2 | 114.9 | 34.8 | 15.7 | 29.9 | 199.8 | 0.045 | 4.48 | 4.47 | 419.3 | 169.8 | 14.2 | 14.3 |  | 2494 | 3395.3 | 150.7
53.7417 | 3900 | 250.3 | 150.4 | 114.8 | 34.8 | 15.7 | 29.8 | 199.5 | 0.037 | 4.44 | 4.51 | 419.1 | 169.9 | 14.1 | 14.2 |  | 2437.4 | 3494 | 150.8
53.75 | 3902 | 250 | 150.4 | 114.8 | 34.8 | 15.6 | 29.8 | 198.4 | 0.065 | 4.46 | 4.52 | 418.7 | 170 | 14.2 | 14.3 |  | 2370 | 3398.9 | 150.9
53.7583 | 3901 | 249.9 | 150.7 | 114.9 | 35 | 15.6 | 29.8 | 200.1 | 0.086 | 4.48 | 4.52 | 418.8 | 169.9 | 14.2 | 14.3 |  | 2408.1 | 3324.3 | 151
53.7667 | 3899 | 250.2 | 150.6 | 115 | 35.1 | 15.6 | 29.9 | 198.6 | 0.047 | 4.49 | 4.47 | 419.4 | 169.7 | 14.2 | 14.4 |  | 2371.4 | 3311.7 | 151.1
53.775 | 3900 | 249.9 | 150.8 | 115 | 35.1 | 15.7 | 29.9 | 199.2 | 0.05 | 4.53 | 4.45 | 419.8 | 169.8 | 14.2 | 14.2 |  | 2399.2 | 3396.2 | 151.1
53.7833 | 3902 | 250.3 | 150.8 | 115.1 | 35.1 | 15.6 | 29.9 | 200.2 | 0.026 | 4.54 | 4.52 | 419.7 | 170.2 | 14.2 | 14.3 |  | 2430.2 | 3370 | 151.1
53.7917 | 3900 | 250.6 | 150.7 | 115.1 | 35 | 15.6 | 29.9 | 200 | 0.054 | 4.65 | 4.54 | 419.1 | 169.7 | 14.1 | 14.2 |  | 2487.6 | 3479.8 | 151.1
53.8 | 3900 | 250.6 | 150.8 | 115.1 | 35 | 15.6 | 29.9 | 199.7 | 0.043 | 4.5 | 4.48 | 418.9 | 170.1 | 14.1 | 14.3 |  | 2494.1 | 3484.1 | 151.2
53.8083 | 3896 | 249.4 | 150.8 | 115.1 | 35 | 15.6 | 29.9 | 200.9 | 0.058 | 4.54 | 4.51 | 417.6 | 170.1 | 14.1 | 14.2 |  | 2358.5 | 3463.3 | 151.3
53.8167 | 3900 | 249.7 | 150.9 | 115.2 | 35 | 15.6 | 30 | 200.6 | 0.046 | 4.56 | 4.47 | 418.9 | 170.1 | 14.2 | 14.2 |  | 2387.3 | 3424.2 | 151.3
53.825 | 3898 | 250.1 | 151 | 115.2 | 35 | 15.6 | 29.9 | 199.3 | 0.031 | 4.54 | 4.53 | 419.5 | 170.2 | 14.2 | 14.3 |  | 2399.5 | 3392.2 | 151.4
53.8333 | 3898 | 249.6 | 150.8 | 115.1 | 35 | 15.6 | 29.9 | 200.1 | 0.057 | 4.51 | 4.45 | 420 | 169.9 | 14.3 | 14.2 |  | 2366.3 | 3377.9 | 151.3
53.8417 | 3899 | 249.8 | 150.6 | 115.1 | 35 | 15.6 | 29.9 | 200.3 | 0.079 | 4.51 | 4.51 | 420 | 170.1 | 14.2 | 14.2 |  | 2410.3 | 3457.9 | 151.2
53.85 | 3901 | 249.5 | 150.3 | 115 | 35 | 15.6 | 29.9 | 200.7 | 0.052 | 4.49 | 4.5 | 419.8 | 169.9 | 14.2 | 14.2 |  | 2383 | 3437.6 | 150.9
53.8583 | 3901 | 249 | 150.4 | 115 | 35 | 15.6 | 29.9 | 200.7 | 0.041 | 4.52 | 4.44 | 419.2 | 170.1 | 14.1 | 14.2 |  | 2475.3 | 3453.3 | 151
53.8667 | 3900 | 250.3 | 150.2 | 115 | 35 | 15.6 | 29.9 | 200.6 | 0.03 | 4.5 | 4.55 | 419.6 | 169.8 | 14.2 | 14.2 |  | 2378.9 | 3462.5 | 150.8
53.875 | 3901 | 249.6 | 150.2 | 115 | 35 | 15.7 | 29.8 | 199.5 | 0.051 | 4.5 | 4.43 | 418.7 | 169.8 | 14.2 | 14.2 |  | 2426.4 | 3409.9 | 150.8
53.8833 | 3900 | 250.2 | 150.1 | 114.9 | 34.9 | 15.7 | 29.8 | 199.7 | 0.052 | 4.54 | 4.49 | 418.8 | 170.2 | 14.3 | 14.3 |  | 2385.6 | 3352.2 | 150.8
53.8917 | 3899 | 249.5 | 150 | 114.8 | 35 | 15.7 | 29.8 | 199.7 | 0.056 | 4.52 | 4.43 | 419.2 | 170 | 14.3 | 14.3 |  | 2346.2 | 3350 | 150.6
53.9 | 3897 | 250.4 | 150 | 114.8 | 35 | 15.7 | 29.8 | 199.9 | 0.056 | 4.52 | 4.46 | 419.4 | 170.4 | 14.2 | 14.3 |  | 2387.7 | 3347.5 | 150.6
53.9083 | 3902 | 249.6 | 150 | 114.8 | 35 | 15.7 | 29.9 | 198.7 | 0.029 | 4.5 | 4.44 | 419.7 | 169.7 | 14.2 | 14.3 |  | 2426.7 | 3355.2 | 150.6
53.9167 | 3901 | 250.1 | 150.2 | 114.8 | 35 | 15.7 | 29.8 | 198.9 | 0.056 | 4.52 | 4.51 | 420.2 | 169.9 | 14.1 | 14.3 |  | 2452.3 | 3431.9 | 150.7
53.925 | 3902 | 249.5 | 150.5 | 114.9 | 35 | 15.7 | 29.8 | 200.4 | 0.073 | 4.49 | 4.45 | 419.7 | 170.2 | 14.1 | 14.2 |  | 2460.5 | 3405.8 | 150.9
53.9333 | 3901 | 250.8 | 150.7 | 114.9 | 35 | 15.7 | 29.7 | 200.3 | 0.045 | 4.51 | 4.53 | 419.4 | 170.1 | 14.1 | 14.2 |  | 2506.2 | 3568.4 | 151
53.9417 | 3900 | 250 | 150.7 | 115 | 35 | 15.7 | 29.8 | 199.7 | 0.039 | 4.5 | 4.44 | 418.6 | 170.1 | 14.1 | 14.2 |  | 2425.9 | 3397.8 | 151
53.95 | 3900 | 249.8 | 150.8 | 115.1 | 35 | 15.7 | 29.8 | 199.8 | 0.044 | 4.52 | 4.5 | 419.2 | 170.1 | 14.2 | 14.4 |  | 2437.1 | 3189.5 | 151.1
53.9583 | 3899 | 250.3 | 150.8 | 115.1 | 35 | 15.7 | 29.8 | 200.3 | 0.039 | 4.5 | 4.52 | 419.1 | 169.8 | 14.2 | 14.3 |  | 2418.2 | 3412.6 | 151.2
53.9667 | 3899 | 250.5 | 150.9 | 115.2 | 35 | 15.7 | 29.7 | 199.3 | 0.056 | 4.52 | 4.5 | 419.9 | 169.9 | 14.2 | 14.3 |  | 2412.3 | 3352.8 | 151.3
53.975 | 3895 | 250.1 | 150.9 | 115.2 | 34.9 | 15.7 | 29.7 | 199.2 | 0.059 | 4.45 | 4.5 | 419.8 | 169.7 | 14.2 | 14.2 |  | 2421 | 3467 | 151.3
53.9833 | 3901 | 250.2 | 151 | 115.2 | 34.9 | 15.7 | 29.7 | 200.9 | 0.055 | 4.52 | 4.52 | 419.9 | 170.2 | 14.1 | 14.2 |  | 2472.6 | 3533.9 | 151.4
53.9917 | 3899 | 249.9 | 150.8 | 115.1 | 34.9 | 15.6 | 29.7 | 200.3 | 0.031 | 4.51 | 4.52 | 419.9 | 169.7 | 14.1 | 14.2 |  | 2481.4 | 3498.9 | 151.3
54 | 3901 | 250.6 | 150.9 | 115.1 | 35 | 15.6 | 29.7 | 199.9 | 0.054 | 4.51 | 4.54 | 419.4 | 170 | 14.1 | 14.3 |  | 2495 | 3412.8 | 151.3
54.0083 | 3899 | 250 | 150.5 | 115 | 35 | 15.7 | 29.7 | 200.4 | 0.07 | 4.5 | 4.53 | 419.2 | 170 | 14.2 | 14.3 |  | 2400.4 | 3415 | 151.1
54.0167 | 3902 | 250.1 | 150.3 | 115 | 35.1 | 15.7 | 29.7 | 200.8 | 0.047 | 4.44 | 4.57 | 419.1 | 170.1 | 14.2 | 14.3 |  | 2437.7 | 3510.4 | 151
54.025 | 3901 | 250.1 | 150.2 | 115 | 35 | 15.7 | 29.9 | 199.8 | 0.036 | 4.47 | 4.54 | 418.6 | 170 | 14.3 | 14.3 |  | 2361 | 3349.7 | 150.9
54.0333 | 3893 | 249.6 | 150.3 | 115 | 35 | 15.7 | 29.8 | 200.6 | 0.042 | 4.51 | 4.54 | 419.5 | 169.9 | 14.2 | 14.3 |  | 2412.8 | 3315.9 | 151
54.0417 | 3902 | 249.6 | 150.3 | 115 | 34.9 | 15.7 | 29.7 | 200.6 | 0.042 | 4.49 | 4.46 | 419.6 | 169.8 | 14.2 | 14.4 |  | 2428.1 | 3214.5 | 150.9
54.05 | 3898 | 250.5 | 150.1 | 114.9 | 34.9 | 15.7 | 29.6 | 200.5 | 0.049 | 4.52 | 4.48 | 419.9 | 169.9 | 14.1 | 14.2 |  | 2434.2 | 3554.6 | 150.8
54.0583 | 3899 | 249.4 | 150 | 114.8 | 34.9 | 15.7 | 29.6 | 200.5 | 0.052 | 4.51 | 4.48 | 419.9 | 169.8 | 14.2 | 14.4 |  | 2393.2 | 3208.8 | 150.7
54.0667 | 3899 | 250.2 | 150 | 114.8 | 35 | 15.6 | 29.6 | 199.4 | 0.055 | 4.51 | 4.53 | 420 | 169.9 | 14.3 | 14.2 |  | 2387.9 | 3410.9 | 150.6
54.075 | 3900 | 249.2 | 150 | 114.8 | 35.1 | 15.6 | 29.6 | 198.8 | 0.04 | 4.52 | 4.46 | 419.8 | 170 | 14.2 | 14.2 |  | 2362.1 | 3452.3 | 150.6
54.0833 | 3902 | 250.5 | 150.1 | 114.8 | 35.2 | 15.6 | 29.7 | 200.2 | 0.057 | 4.52 | 4.55 | 420.1 | 169.9 | 14.1 | 14.3 |  | 2494.6 | 3502.7 | 150.7
54.0917 | 3903 | 249.9 | 150.3 | 114.8 | 35.2 | 15.6 | 29.7 | 200.9 | 0.074 | 4.46 | 4.51 | 419.4 | 170 | 14.2 | 14.3 |  | 2433.6 | 3413.7 | 150.8
54.1 | 3901 | 250.4 | 150.7 | 114.9 | 35.1 | 15.7 | 29.7 | 200.8 | 0.044 | 4.46 | 4.47 | 418.8 | 170.3 | 14.3 | 14.2 |  | 2436.8 | 3481.9 | 151
54.1083 | 3901 | 250.3 | 150.9 | 115 | 35 | 15.7 | 29.7 | 200.3 | 0.04 | 4.58 | 4.53 | 418.8 | 170.1 | 14.2 | 14.2 |  | 2379 | 3437.5 | 151.1
54.1167 | 3898 | 250 | 150.9 | 115.1 | 35 | 15.7 | 29.7 | 200.7 | 0.038 | 4.52 | 4.48 | 418.7 | 170 | 14.3 | 14.2 |  | 2340.6 | 3332.6 | 151.2
54.125 | 3899 | 250.6 | 150.9 | 115.1 | 35 | 15.7 | 29.7 | 199.2 | 0.046 | 4.49 | 4.49 | 419.3 | 170.3 | 14.2 | 14.3 |  | 2430.2 | 3426.9 | 151.2
54.1333 | 3899 | 250.1 | 150.9 | 115.1 | 34.9 | 15.7 | 29.7 | 199.3 | 0.047 | 4.53 | 4.58 | 419.2 | 170.1 | 14.3 | 14.4 |  | 2397.9 | 3285.6 | 151.2
54.1417 | 3903 | 250.6 | 151 | 115.2 | 34.9 | 15.7 | 29.7 | 199.6 | 0.042 | 4.52 | 4.5 | 419.7 | 170.4 | 14.1 | 14.3 |  | 2514.6 | 3418.5 | 151.3
54.15 | 3899 | 250.4 | 151 | 115.2 | 34.8 | 15.6 | 29.7 | 200.8 | 0.049 | 4.5 | 4.5 | 419.8 | 169.9 | 14.1 | 14.2 |  | 2450.1 | 3473.2 | 151.3
54.1583 | 3900 | 250.3 | 151 | 115.2 | 34.9 | 15.6 | 29.7 | 199.2 | 0.034 | 4.46 | 4.54 | 419.7 | 169.8 | 14.2 | 14.2 |  | 2397 | 3462.6 | 151.3
54.1667 | 3902 | 249.7 | 150.8 | 115.1 | 35 | 15.6 | 29.7 | 200.5 | 0.061 | 4.61 | 4.52 | 419.9 | 170 | 14.2 | 14.3 |  | 2397.8 | 3411.6 | 151.3
54.175 | 3901 | 250.1 | 150.5 | 115.1 | 35 | 15.6 | 29.7 | 200.9 | 0.067 | 4.54 | 4.51 | 419.2 | 170 | 14.2 | 14.3 |  | 2457.7 | 3427.8 | 151.1
54.1833 | 3901 | 250.1 | 150.5 | 115 | 35 | 15.7 | 29.6 | 199.5 | 0.043 | 4.5 | 4.47 | 419.3 | 169.9 | 14.2 | 14.2 |  | 2403.3 | 3563.1 | 151
54.1917 | 3901 | 249.8 | 150.3 | 115 | 35 | 15.7 | 29.6 | 200.2 | 0.04 | 4.47 | 4.5 | 418.9 | 170.2 | 14.1 | 14.2 |  | 2417.1 | 3450.6 | 150.9
54.2 | 3900 | 249.9 | 150.3 | 114.9 | 35 | 15.7 | 29.6 | 200.9 | 0.04 | 4.44 | 4.44 | 418.8 | 170.1 | 14.2 | 14.3 |  | 2393.3 | 3394.9 | 150.9
54.2083 | 3901 | 250.3 | 150.2 | 114.9 | 35 | 15.7 | 29.6 | 200.7 | 0.046 | 4.5 | 4.57 | 418.9 | 170.1 | 14.2 | 14.3 |  | 2357.7 | 3395.9 | 150.8
54.2167 | 3898 | 250.6 | 150.1 | 114.9 | 35 | 15.7 | 29.7 | 201 | 0.05 | 4.5 | 4.54 | 419.4 | 170.2 | 14.2 | 14.3 |  | 2412.5 | 3409.4 | 150.7
54.225 | 3904 | 250.3 | 150 | 114.9 | 35.1 | 15.7 | 29.7 | 200.8 | 0.054 | 4.55 | 4.5 | 419.8 | 170.3 | 14.2 | 14.2 |  | 2416.7 | 3535.7 | 150.7
54.2333 | 3900 | 249.3 | 150 | 114.9 | 35.2 | 15.7 | 29.7 | 200.1 | 0.062 | 4.51 | 4.48 | 419.5 | 169.9 | 14.2 | 14.3 |  | 2400.6 | 3305.3 | 150.6
54.2417 | 3901 | 250.1 | 150.1 | 114.8 | 35.1 | 15.6 | 29.7 | 199.5 | 0.036 | 4.54 | 4.49 | 419.5 | 169.8 | 14.2 | 14.3 |  | 2403.2 | 3383.5 | 150.7
54.25 | 3901 | 249.9 | 150.2 | 114.9 | 35 | 15.6 | 29.7 | 200.1 | 0.046 | 4.47 | 4.54 | 418.9 | 169.9 | 14.1 | 14.2 |  | 2477.3 | 3416.5 | 150.7
54.2583 | 3900 | 250.1 | 150.4 | 114.9 | 34.9 | 15.6 | 29.7 | 199.9 | 0.065 | 4.46 | 4.47 | 418.8 | 170.1 | 14.1 | 14.3 |  | 2489.5 | 3466.4 | 150.9
54.2667 | 3900 | 250.5 | 150.6 | 115 | 34.9 | 15.6 | 29.6 | 199.7 | 0.06 | 4.55 | 4.51 | 419 | 169.7 | 14.2 | 14.2 |  | 2367.6 | 3493.6 | 151
54.275 | 3897 | 250 | 150.8 | 115 | 34.8 | 15.6 | 29.6 | 199 | 0.038 | 4.49 | 4.49 | 418.8 | 170.1 | 14.3 | 14.4 |  | 2340.2 | 3241.5 | 151.1
54.2833 | 3903 | 250.7 | 150.8 | 115.1 | 34.8 | 15.7 | 29.6 | 200.6 | 0.041 | 4.53 | 4.5 | 419.1 | 170 | 14.3 | 14.4 |  | 2318.7 | 3341.7 | 151.2
54.2917 | 3898 | 250.5 | 150.9 | 115.1 | 34.9 | 15.7 | 29.6 | 201 | 0.052 | 4.51 | 4.53 | 419.1 | 170.1 | 14.3 | 14.4 |  | 2351.7 | 3357.8 | 151.2
54.3 | 3898 | 249.9 | 150.9 | 115.1 | 35 | 15.6 | 29.6 | 200.1 | 0.055 | 4.48 | 4.57 | 419.4 | 170.1 | 14.2 | 14.2 |  | 2388.2 | 3455.9 | 151.3
54.3083 | 3899 | 250 | 151 | 115.2 | 35.1 | 15.6 | 29.6 | 200.3 | 0.052 | 4.53 | 4.51 | 419.1 | 170 | 14.1 | 14.2 |  | 2441.6 | 3532.8 | 151.3
54.3167 | 3899 | 250.3 | 151.1 | 115.2 | 35.1 | 15.6 | 29.6 | 200.9 | 0.051 | 4.48 | 4.43 | 420 | 170.1 | 14.3 | 14.2 |  | 2343.5 | 3470 | 151.4
54.325 | 3902 | 249.6 | 151 | 115.1 | 35.1 | 15.6 | 29.6 | 200.3 | 0.036 | 4.46 | 4.51 | 419.8 | 170.1 | 14.2 | 14.3 |  | 2364.6 | 3423.7 | 151.3
54.3333 | 3899 | 249.8 | 150.8 | 115.1 | 35.2 | 15.6 | 29.7 | 200.9 | 0.059 | 4.46 | 4.48 | 419.5 | 170.1 | 14.2 | 14.3 |  | 2420.1 | 3369.4 | 151.3
54.3417 | 3901 | 249.5 | 150.8 | 115 | 35.1 | 15.7 | 29.7 | 199.6 | 0.07 | 4.5 | 4.43 | 419.8 | 170 | 14.1 | 14.2 |  | 2477.6 | 3416.3 | 151.2
54.35 | 3899 | 250.1 | 150.5 | 115 | 35 | 15.7 | 29.8 | 200.2 | 0.044 | 4.51 | 4.42 | 419.4 | 170.1 | 14.2 | 14.3 |  | 2422.9 | 3440.8 | 151.1
54.3583 | 3902 | 250.2 | 150.4 | 115 | 34.9 | 15.7 | 29.7 | 200.3 | 0.039 | 4.47 | 4.53 | 419.9 | 169.9 | 14.1 | 14.2 |  | 2428 | 3479.6 | 150.9
54.3667 | 3902 | 249.9 | 150.3 | 115 | 34.9 | 15.7 | 29.7 | 200.2 | 0.051 | 4.5 | 4.49 | 419.7 | 169.9 | 14.2 | 14.2 |  | 2409 | 3423 | 150.8
54.375 | 3901 | 249.8 | 150 | 115 | 34.9 | 15.7 | 29.8 | 200 | 0.047 | 4.47 | 4.45 | 419.2 | 169.6 | 14.1 | 14.3 |  | 2538.8 | 3295 | 150.8
54.3833 | 3900 | 250.1 | 150.2 | 115 | 35 | 15.7 | 29.8 | 199.1 | 0.056 | 4.57 | 4.48 | 419.4 | 169.7 | 14.2 | 14.3 |  | 2476.4 | 3388.5 | 150.7
54.3917 | 3901 | 249.5 | 150.1 | 115 | 35 | 15.7 | 29.7 | 200.7 | 0.05 | 4.51 | 4.52 | 419.1 | 170 | 14.2 | 14.3 |  | 2472.1 | 3328.2 | 150.7
54.4 | 3899 | 250 | 150.1 | 114.9 | 35 | 15.7 | 29.7 | 199.9 | 0.05 | 4.46 | 4.51 | 418.4 | 170 | 14.3 | 14.3 |  | 2398.7 | 3341.4 | 150.7
54.4083 | 3898 | 249.8 | 150.1 | 114.9 | 35 | 15.6 | 29.7 | 201.3 | 0.039 | 4.49 | 4.47 | 419.2 | 169.9 | 14.3 | 14.4 |  | 2383.2 | 3229.2 | 150.7
54.4167 | 3897 | 250.5 | 150.2 | 114.9 | 35 | 15.6 | 29.7 | 200.1 | 0.066 | 4.49 | 4.49 | 418.6 | 169.9 | 14.2 | 14.2 |  | 2366.8 | 3470.3 | 150.7
54.425 | 3899 | 249.9 | 150.5 | 114.8 | 35.1 | 15.7 | 29.7 | 200.5 | 0.077 | 4.46 | 4.54 | 419.7 | 170 | 14.2 | 14.3 |  | 2411.4 | 3457.3 | 150.9
54.4333 | 3900 | 249.9 | 150.7 | 114.9 | 35.1 | 15.7 | 29.8 | 199.9 | 0.045 | 4.52 | 4.47 | 419.9 | 170 | 14.1 | 14.3 |  | 2377.4 | 3403.9 | 151
54.4417 | 3897 | 250.5 | 150.7 | 114.9 | 35.1 | 15.7 | 29.8 | 199.6 | 0.038 | 4.54 | 4.54 | 420.9 | 170.2 | 14.3 | 14.2 |  | 2393.5 | 3512.1 | 151.1
54.45 | 3899 | 250 | 150.9 | 115 | 35 | 15.7 | 29.8 | 199.6 | 0.043 | 4.53 | 4.5 | 419.8 | 170.1 | 14.2 | 14.3 |  | 2374.5 | 3426.7 | 151.1
54.4583 | 3900 | 250.1 | 150.8 | 115 | 35 | 15.7 | 29.7 | 199.4 | 0.05 | 4.54 | 4.53 | 419.8 | 170.1 | 14.2 | 14.2 |  | 2367.5 | 3500.6 | 151.2
54.4667 | 3902 | 249.9 | 150.9 | 115.1 | 34.9 | 15.7 | 29.7 | 200.3 | 0.053 | 4.52 | 4.47 | 420 | 170.5 | 14.2 | 14.2 |  | 2429.7 | 3456.4 | 151.2
54.475 | 3899 | 250.2 | 150.8 | 115.1 | 34.8 | 15.6 | 29.7 | 199.9 | 0.052 | 4.49 | 4.5 | 419.9 | 170.1 | 14.2 | 14.2 |  | 2476.7 | 3515.9 | 151.2
54.4833 | 3899 | 250.6 | 151 | 115.1 | 34.8 | 15.7 | 29.7 | 200.5 | 0.045 | 4.5 | 4.53 | 419.7 | 169.9 | 14.1 | 14.2 |  | 2485 | 3518.3 | 151.3
54.4917 | 3902 | 249.9 | 151 | 115.2 | 34.9 | 15.6 | 29.7 | 200.2 | 0.035 | 4.52 | 4.51 | 418.3 | 170 | 14.3 | 14.3 |  | 2399.4 | 3377.2 | 151.3
54.5 | 3900 | 249.9 | 150.7 | 115.2 | 35 | 15.6 | 29.7 | 200.7 | 0.056 | 4.48 | 4.5 | 419.8 | 169.9 | 14.2 | 14.2 |  | 2429.5 | 3494.8 | 151.2
54.5083 | 3899 | 250.3 | 150.7 | 115.1 | 35 | 15.6 | 29.6 | 200.3 | 0.069 | 4.48 | 4.52 | 419.5 | 170.1 | 14.1 | 14.3 |  | 2509 | 3414.8 | 151.2
54.5167 | 3900 | 249.8 | 150.5 | 115 | 35 | 15.7 | 29.6 | 200.6 | 0.051 | 4.48 | 4.45 | 419.4 | 170.3 | 14.1 | 14.2 |  | 2402.3 | 3488.3 | 151
54.525 | 3900 | 250.2 | 150.3 | 115 | 35 | 15.7 | 29.6 | 200.8 | 0.041 | 4.51 | 4.49 | 419.3 | 170 | 14.1 | 14.3 |  | 2456.2 | 3374.2 | 150.9
54.5333 | 3900 | 250 | 150 | 115 | 35 | 15.7 | 29.6 | 199.8 | 0.032 | 4.47 | 4.52 | 419.7 | 170.2 | 14.2 | 14.2 |  | 2464.1 | 3514.7 | 150.8
54.5417 | 3900 | 250.1 | 150.1 | 114.9 | 35 | 15.7 | 29.6 | 200 | 0.041 | 4.5 | 4.55 | 418.5 | 169.7 | 14.3 | 14.3 |  | 2455.4 | 3492.2 | 150.7
54.55 | 3898 | 249.7 | 150.1 | 114.9 | 35.1 | 15.7 | 29.6 | 199.9 | 0.047 | 4.54 | 4.49 | 419.2 | 169.8 | 14.1 | 14.2 |  | 2511.6 | 3518.6 | 150.7
54.5583 | 3902 | 249.6 | 150 | 114.8 | 35 | 15.7 | 29.6 | 200 | 0.053 | 4.52 | 4.52 | 419.2 | 170 | 14.2 | 14.3 |  | 2374.6 | 3297 | 150.6
54.5667 | 3905 | 249.8 | 150.2 | 114.8 | 35 | 15.7 | 29.6 | 199.7 | 0.054 | 4.48 | 4.47 | 419.4 | 170 | 14.2 | 14.2 |  | 2373.1 | 3337.3 | 150.6
54.575 | 3899 | 250.2 | 150.3 | 114.9 | 35 | 15.7 | 29.6 | 199.3 | 0.032 | 4.51 | 4.56 | 418.8 | 169.6 | 14.2 | 14.4 |  | 2438.8 | 3313.1 | 150.8
54.5833 | 3899 | 249.8 | 150.6 | 114.9 | 35 | 15.7 | 29.6 | 200.6 | 0.05 | 4.5 | 4.49 | 419.1 | 170 | 14.2 | 14.2 |  | 2464.8 | 3383.7 | 150.9
54.5917 | 3900 | 249.6 | 150.6 | 115 | 35.1 | 15.7 | 29.6 | 200.8 | 0.069 | 4.54 | 4.52 | 419 | 170.1 | 14.2 | 14.3 |  | 2362.8 | 3271.9 | 151
54.6 | 3897 | 250.5 | 150.8 | 115 | 35.1 | 15.7 | 29.6 | 199.5 | 0.063 | 4.49 | 4.54 | 418.9 | 170 | 14.2 | 14.3 |  | 2365 | 3404.1 | 151.1
54.6083 | 3898 | 250.5 | 150.9 | 115 | 35 | 15.7 | 29.5 | 200.6 | 0.037 | 4.5 | 4.54 | 419.6 | 170.1 | 14.2 | 14.3 |  | 2358.2 | 3506.4 | 151.2
54.6167 | 3896 | 250.5 | 150.9 | 115.1 | 35 | 15.7 | 29.6 | 199.8 | 0.038 | 4.5 | 4.45 | 419.2 | 170.2 | 14.3 | 14.3 |  | 2410.2 | 3397.6 | 151.2
54.625 | 3901 | 250 | 150.8 | 115.1 | 34.9 | 15.7 | 29.5 | 200 | 0.041 | 4.5 | 4.46 | 419.8 | 169.9 | 14.1 | 14.3 |  | 2439.2 | 3300.2 | 151.1
54.6333 | 3899 | 250.2 | 150.9 | 115.1 | 35 | 15.7 | 29.5 | 199.5 | 0.059 | 4.52 | 4.49 | 419.9 | 170.2 | 14.2 | 14.2 |  | 2432.5 | 3538.9 | 151.2
54.6417 | 3900 | 250.3 | 150.9 | 115.2 | 35 | 15.6 | 29.6 | 199.8 | 0.055 | 4.51 | 4.54 | 419.6 | 169.9 | 14.1 | 14.2 |  | 2461.7 | 3409.6 | 151.2
54.65 | 3903 | 250.4 | 151 | 115.2 | 35 | 15.6 | 29.6 | 200.5 | 0.053 | 4.48 | 4.62 | 419.8 | 169.8 | 14.2 | 14.2 |  | 2448.2 | 3522.6 | 151.3
54.6583 | 3900 | 250.3 | 151 | 115.1 | 35 | 15.6 | 29.6 | 200.7 | 0.029 | 4.48 | 4.44 | 419.7 | 170 | 14.2 | 14.2 |  | 2445.6 | 3581.6 | 151.3
54.6667 | 3899 | 251 | 150.7 | 115.1 | 35.1 | 15.6 | 29.7 | 199.1 | 0.053 | 4.5 | 4.55 | 418.8 | 170 | 14.1 | 14.1 |  | 2494.6 | 3621.6 | 151.2
54.675 | 3901 | 250.4 | 150.8 | 115.1 | 35.1 | 15.6 | 29.7 | 201.1 | 0.071 | 4.45 | 4.57 | 419.9 | 170.1 | 14.1 | 14.2 |  | 2537.6 | 3527.9 | 151.2
54.6833 | 3903 | 250 | 150.6 | 115 | 35 | 15.6 | 29.6 | 199.9 | 0.047 | 4.52 | 4.48 | 419.4 | 169.9 | 14.2 | 14.2 |  | 2415.1 | 3362.9 | 151.1
54.6917 | 3899 | 250.4 | 150.3 | 115 | 34.9 | 15.6 | 29.6 | 199.9 | 0.049 | 4.49 | 4.54 | 419.2 | 170 | 14.1 | 14.2 |  | 2448.6 | 3531.5 | 150.9
54.7 | 3900 | 250.3 | 150.2 | 115 | 34.9 | 15.7 | 29.6 | 200.3 | 0.034 | 4.51 | 4.46 | 419.5 | 170.2 | 14.2 | 14.3 |  | 2435.5 | 3388.9 | 150.8
54.7083 | 3902 | 250 | 150.2 | 115 | 35 | 15.7 | 29.6 | 200.8 | 0.043 | 4.52 | 4.53 | 419.1 | 170.4 | 14.2 | 14.3 |  | 2434.4 | 3442.8 | 150.8
54.7167 | 3900 | 249.6 | 150 | 114.9 | 35.1 | 15.7 | 29.7 | 199.5 | 0.051 | 4.64 | 4.52 | 418.8 | 169.9 | 14.2 | 14.3 |  | 2353.5 | 3222.3 | 150.7
54.725 | 3900 | 250 | 150 | 114.9 | 35 | 15.7 | 29.7 | 199.8 | 0.046 | 4.51 | 4.48 | 419 | 170 | 14.2 | 14.3 |  | 2337 | 3369.3 | 150.7
54.7333 | 3899 | 249.7 | 150 | 114.9 | 35 | 15.7 | 29.6 | 200.4 | 0.053 | 4.48 | 4.46 | 419 | 170.4 | 14.2 | 14.2 |  | 2420.7 | 3357.1 | 150.6
54.7417 | 3900 | 250.9 | 150.1 | 114.9 | 35 | 15.7 | 29.6 | 199.8 | 0.033 | 4.53 | 4.57 | 419.2 | 170 | 14.2 | 14.2 |  | 2472.9 | 3493.8 | 150.6
54.75 | 3899 | 250.1 | 150.3 | 114.8 | 35 | 15.7 | 29.7 | 199.4 | 0.055 | 4.52 | 4.52 | 419.2 | 170.1 | 14.1 | 14.3 |  | 2432.4 | 3373.3 | 150.7
54.7583 | 3898 | 250.1 | 150.7 | 114.8 | 35 | 15.7 | 29.7 | 199.5 | 0.071 | 4.53 | 4.51 | 419 | 170.3 | 14.2 | 14.3 |  | 2399.1 | 3321.1 | 150.9
54.7667 | 3899 | 251.1 | 150.7 | 114.9 | 34.9 | 15.7 | 29.6 | 199.4 | 0.049 | 4.48 | 4.53 | 417.2 | 169.8 | 14.2 | 14.2 |  | 2470.9 | 3529.7 | 151.1
54.775 | 3899 | 250.2 | 150.7 | 115 | 35 | 15.7 | 29.7 | 200.9 | 0.044 | 4.51 | 4.57 | 419 | 170.1 | 14.2 | 14.3 |  | 2429.5 | 3405 | 151.1
54.7833 | 3899 | 250.9 | 150.8 | 115 | 35 | 15.7 | 29.7 | 200.2 | 0.04 | 4.52 | 4.61 | 419.2 | 170.1 | 14.2 | 14.3 |  | 2420.1 | 3463.4 | 151.2
54.7917 | 3897 | 250.2 | 150.9 | 115 | 35 | 15.7 | 29.7 | 200.3 | 0.039 | 4.48 | 4.47 | 419.9 | 170.1 | 14.3 | 14.3 |  | 2358.6 | 3300.4 | 151.2
54.8 | 3897 | 250.4 | 151 | 115.1 | 35 | 15.7 | 29.7 | 200.1 | 0.046 | 4.51 | 4.5 | 419.3 | 169.9 | 14.2 | 14.3 |  | 2357.6 | 3472.5 | 151.4
54.8083 | 3901 | 250.4 | 151 | 115.1 | 35 | 15.6 | 29.7 | 201 | 0.056 | 4.49 | 4.56 | 419.7 | 170 | 14.3 | 14.3 |  | 2395.8 | 3428 | 151.4
54.8167 | 3899 | 249.7 | 151 | 115.2 | 35 | 15.6 | 29.7 | 200.7 | 0.052 | 4.52 | 4.46 | 421.3 | 169.8 | 14.2 | 14.4 |  | 2394.5 | 3226.5 | 151.4
54.825 | 3898 | 250.4 | 150.8 | 115.2 | 35 | 15.6 | 29.6 | 200.8 | 0.037 | 4.49 | 4.53 | 419.9 | 170 | 14.1 | 14.2 |  | 2443.3 | 3555 | 151.4
54.8333 | 3898 | 250.1 | 150.4 | 115.2 | 35 | 15.6 | 29.6 | 199.9 | 0.05 | 4.55 | 4.55 | 419.8 | 170 | 14.2 | 14.2 |  | 2411.7 | 3402.8 | 151.1
54.8417 | 3899 | 249.8 | 150.2 | 115.1 | 35 | 15.6 | 29.6 | 199.4 | 0.064 | 4.49 | 4.47 | 419.2 | 169.9 | 14.3 | 14.3 |  | 2389.6 | 3367.5 | 150.9
54.85 | 3900 | 249.3 | 150.2 | 115 | 35 | 15.6 | 29.6 | 200.3 | 0.051 | 4.5 | 4.38 | 419.7 | 170.1 | 14.2 | 14.3 |  | 2385.5 | 3346.8 | 150.9
54.8583 | 3899 | 249.8 | 150.1 | 114.9 | 34.9 | 15.7 | 29.5 | 201.3 | 0.041 | 4.56 | 4.48 | 419.6 | 169.8 | 14.2 | 14.2 |  | 2393.4 | 3479.4 | 150.8
54.8667 | 3900 | 250.1 | 150 | 114.9 | 35 | 15.7 | 29.6 | 200.2 | 0.043 | 4.52 | 4.44 | 419.7 | 169.9 | 14.1 | 14.2 |  | 2450.7 | 3447.8 | 150.8
54.875 | 3907 | 249.9 | 150.1 | 114.9 | 35 | 15.7 | 29.6 | 200.1 | 0.044 | 4.52 | 4.56 | 419.8 | 170.1 | 14.3 | 14.3 |  | 2364.9 | 3424 | 150.7
54.8833 | 3899 | 250.1 | 150 | 114.8 | 35.1 | 15.7 | 29.6 | 200.6 | 0.055 | 4.52 | 4.46 | 420.1 | 169.7 | 14.2 | 14.3 |  | 2426.6 | 3414.4 | 150.7
54.8917 | 3900 | 249.7 | 149.9 | 114.8 | 35.1 | 15.6 | 29.6 | 201.4 | 0.061 | 4.49 | 4.46 | 419.8 | 170.3 | 14.1 | 14.3 |  | 2475.4 | 3392.8 | 150.6
54.9 | 3900 | 250.6 | 150.1 | 114.8 | 35.1 | 15.7 | 29.7 | 200.4 | 0.05 | 4.49 | 4.55 | 420.3 | 170 | 14.1 | 14.2 |  | 2498.8 | 3501.9 | 150.6
54.9083 | 3899 | 249.9 | 150.4 | 114.9 | 35.1 | 15.6 | 29.6 | 199.9 | 0.028 | 4.5 | 4.55 | 419.5 | 170.2 | 14.2 | 14.2 |  | 2396.2 | 3461.1 | 150.9
54.9167 | 3899 | 250.1 | 150.5 | 115 | 35 | 15.6 | 29.6 | 198.7 | 0.053 | 4.58 | 4.47 | 419.5 | 170.2 | 14.2 | 14.3 |  | 2395.6 | 3436.4 | 150.9
54.925 | 3899 | 250.2 | 150.6 | 115 | 34.9 | 15.6 | 29.6 | 199.6 | 0.077 | 4.51 | 4.49 | 418.9 | 170 | 14.2 | 14.3 |  | 2389.9 | 3382.9 | 151
54.9333 | 3901 | 249.9 | 150.8 | 115.1 | 34.9 | 15.7 | 29.6 | 200.5 | 0.049 | 4.51 | 4.41 | 419 | 170 | 14.2 | 14.3 |  | 2445.2 | 3435.5 | 151.1
54.9417 | 3900 | 250.6 | 150.8 | 115.1 | 34.9 | 15.7 | 29.6 | 199.6 | 0.037 | 4.47 | 4.53 | 419.5 | 170.2 | 14.2 | 14.2 |  | 2505.9 | 3477.9 | 151.2
54.95 | 3900 | 250.2 | 150.9 | 115.1 | 34.9 | 15.7 | 29.6 | 199.7 | 0.037 | 4.51 | 4.51 | 419 | 170.4 | 14.2 | 14.2 |  | 2399 | 3407.5 | 151.2
54.9583 | 3900 | 250.7 | 150.7 | 115.1 | 35 | 15.7 | 29.6 | 201 | 0.044 | 4.51 | 4.58 | 419.1 | 170 | 14.2 | 14.3 |  | 2419.1 | 3514.1 | 151.2
54.9667 | 3899 | 250 | 150.7 | 115.1 | 35.1 | 15.7 | 29.6 | 200.2 | 0.049 | 4.55 | 4.54 | 419 | 169.9 | 14.2 | 14.4 |  | 2417.8 | 3302.1 | 151.2
54.975 | 3899 | 250.2 | 150.9 | 115.1 | 35.1 | 15.7 | 29.6 | 200.9 | 0.049 | 4.54 | 4.47 | 418.1 | 170.1 | 14.2 | 14.3 |  | 2452.8 | 3385.8 | 151.3
54.9833 | 3899 | 249.3 | 150.8 | 115.1 | 35 | 15.7 | 29.6 | 198.9 | 0.053 | 4.44 | 4.46 | 418.9 | 170.3 | 14.3 | 14.2 |  | 2350.3 | 3397.8 | 151.2
54.9917 | 3900 | 250.1 | 150.7 | 115 | 35 | 15.7 | 29.7 | 200.5 | 0.035 | 4.48 | 4.41 | 418.8 | 170 | 14.2 | 14.4 |  | 2366.6 | 3328.4 | 151.2
55 | 3899 | 249.8 | 150.5 | 115 | 35.1 | 15.7 | 29.7 | 198.9 | 0.059 | 4.48 | 4.48 | 419 | 170 | 14.3 | 14.3 |  | 2389.3 | 3316 | 151
55.0083 | 3898 | 249.8 | 150.3 | 115 | 35.1 | 15.7 | 29.7 | 200.7 | 0.069 | 4.49 | 4.54 | 419 | 170.2 | 14.2 | 14.2 |  | 2425.1 | 3435.9 | 151
55.0167 | 3898 | 249.9 | 150.4 | 115 | 34.9 | 15.7 | 29.7 | 200.9 | 0.046 | 4.52 | 4.53 | 418.8 | 170.1 | 14.2 | 14.3 |  | 2370.8 | 3273.6 | 150.9
55.025 | 3898 | 249.3 | 150.4 | 115 | 34.8 | 15.7 | 29.6 | 200.2 | 0.043 | 4.48 | 4.4 | 418.9 | 169.5 | 14.3 | 14.3 |  | 2325.9 | 3348.2 | 151
55.0333 | 3898 | 250.3 | 150.3 | 115 | 34.8 | 15.7 | 29.5 | 199.5 | 0.04 | 4.45 | 4.54 | 419.2 | 170.1 | 14.2 | 14.3 |  | 2396.5 | 3337.1 | 150.9
55.0417 | 3901 | 250 | 150.3 | 114.9 | 34.8 | 15.7 | 29.5 | 200.7 | 0.041 | 4.53 | 4.41 | 419.7 | 169.9 | 14.2 | 14.2 |  | 2420.6 | 3446.2 | 150.8
55.05 | 3899 | 250.6 | 150.3 | 114.9 | 34.8 | 15.7 | 29.5 | 201.5 | 0.044 | 4.44 | 4.51 | 419.2 | 169.7 | 14.2 | 14.3 |  | 2409.8 | 3473.2 | 150.9
55.0583 | 3900 | 249.9 | 150.4 | 114.9 | 34.9 | 15.7 | 29.5 | 200.3 | 0.054 | 4.5 | 4.48 | 419.8 | 170.1 | 14.2 | 14.3 |  | 2389.9 | 3364.6 | 150.9
55.0667 | 3901 | 250.3 | 150.2 | 114.9 | 35.1 | 15.7 | 29.5 | 200.1 | 0.05 | 4.5 | 4.56 | 419.4 | 169.8 | 14.3 | 14.3 |  | 2314 | 3375.2 | 150.9
55.075 | 3902 | 249.7 | 150.3 | 114.9 | 35.1 | 15.7 | 29.5 | 199.8 | 0.03 | 4.5 | 4.44 | 420 | 169.9 | 14.2 | 14.2 |  | 2385.7 | 3422.2 | 150.8
55.0833 | 3901 | 250.3 | 150.2 | 114.9 | 35.2 | 15.6 | 29.5 | 200.1 | 0.056 | 4.46 | 4.53 | 421.5 | 170.2 | 14.3 | 14.2 |  | 2389.5 | 3435.6 | 150.8
55.0917 | 3900 | 249.2 | 150.3 | 114.9 | 35.2 | 15.7 | 29.5 | 199.6 | 0.076 | 4.5 | 4.46 | 419 | 169.9 | 14.3 | 14.3 |  | 2328 | 3317.9 | 150.8
55.1 | 3899 | 249.7 | 150.3 | 115 | 35.1 | 15.7 | 29.5 | 199.8 | 0.047 | 4.48 | 4.52 | 420.5 | 170 | 14.3 | 14.4 |  | 2327.6 | 3291.4 | 150.8
55.1083 | 3900 | 249.3 | 150.3 | 115 | 35 | 15.7 | 29.4 | 200 | 0.038 | 4.5 | 4.43 | 419 | 170 | 14.2 | 14.3 |  | 2381.1 | 3457.3 | 150.9
55.1167 | 3901 | 249.5 | 150.4 | 115 | 34.9 | 15.7 | 29.4 | 199.8 | 0.035 | 4.45 | 4.47 | 419.8 | 169.9 | 14.2 | 14.2 |  | 2379.8 | 3438 | 150.9
55.125 | 3898 | 250.1 | 150.4 | 115 | 34.9 | 15.7 | 29.4 | 200.7 | 0.053 | 4.54 | 4.47 | 419.5 | 170.1 | 14.2 | 14.3 |  | 2414.7 | 3382.3 | 150.9
55.1333 | 3901 | 250.2 | 150.7 | 115 | 34.9 | 15.7 | 29.5 | 200 | 0.049 | 4.45 | 4.53 | 419.8 | 169.8 | 14.2 | 14.2 |  | 2377.3 | 3562.1 | 151
55.1417 | 3901 | 249.9 | 150.6 | 115.1 | 35 | 15.7 | 29.5 | 199.3 | 0.058 | 4.52 | 4.49 | 419.7 | 170.3 | 14.2 | 14.2 |  | 2387.1 | 3387.9 | 151.1
55.15 | 3900 | 250.4 | 150.7 | 115.1 | 35 | 15.7 | 29.4 | 198.9 | 0.051 | 4.49 | 4.53 | 419.7 | 170 | 14.1 | 14.2 |  | 2499 | 3580 | 151.1
55.1583 | 3902 | 249.8 | 150.7 | 115.1 | 35 | 15.7 | 29.4 | 200.3 | 0.03 | 4.5 | 4.52 | 419.6 | 170.2 | 14.2 | 14.3 |  | 2394.7 | 3361 | 151.2
55.1667 | 3900 | 250.1 | 150.7 | 115.1 | 35 | 15.6 | 29.4 | 198.3 | 0.054 | 4.49 | 4.48 | 420 | 170.3 | 14.2 | 14.2 |  | 2395.6 | 3415.3 | 151.2
55.175 | 3901 | 250.4 | 150.7 | 115.1 | 35.1 | 15.6 | 29.4 | 199.5 | 0.071 | 4.5 | 4.52 | 419.8 | 170.1 | 14.2 | 14.2 |  | 2402.1 | 3436.3 | 151.2
55.1833 | 3899 | 249.3 | 150.8 | 115 | 35.1 | 15.7 | 29.5 | 200 | 0.057 | 4.49 | 4.39 | 420 | 170.2 | 14.2 | 14.2 |  | 2410 | 3326.2 | 151.2
55.1917 | 3901 | 250 | 150.8 | 115.1 | 35.1 | 15.7 | 29.6 | 199.8 | 0.048 | 4.55 | 4.46 | 420.5 | 169.8 | 14.2 | 14.4 |  | 2373.6 | 3321.2 | 151.3
55.2 | 3900 | 250.4 | 150.8 | 115 | 35 | 15.7 | 29.5 | 201.1 | 0.049 | 4.53 | 4.53 | 418.7 | 170.1 | 14.3 | 14.3 |  | 2358.9 | 3502.7 | 151.2
55.2083 | 3901 | 250.6 | 150.6 | 115 | 35 | 15.6 | 29.5 | 199.2 | 0.045 | 4.52 | 4.54 | 419.5 | 169.9 | 14.1 | 14.3 |  | 2455 | 3397.8 | 151.2
55.2167 | 3901 | 250.1 | 150.7 | 115 | 35 | 15.6 | 29.5 | 200.7 | 0.042 | 4.49 | 4.5 | 419.8 | 169.8 | 14.1 | 14.2 |  | 2394.9 | 3578.1 | 151.2
55.225 | 3899 | 250.1 | 150.5 | 115 | 35.1 | 15.6 | 29.6 | 200.8 | 0.053 | 4.48 | 4.48 | 419.3 | 170.1 | 14.1 | 14.3 |  | 2463.5 | 3431.6 | 151.1
55.2333 | 3900 | 249.3 | 150.4 | 114.9 | 35.1 | 15.6 | 29.6 | 200.5 | 0.053 | 4.53 | 4.47 | 421.8 | 170.2 | 14.2 | 14.3 |  | 2413.1 | 3263.9 | 150.9
55.2417 | 3899 | 249.9 | 150.3 | 114.9 | 35 | 15.6 | 29.6 | 199.9 | 0.035 | 4.49 | 4.45 | 419.1 | 170 | 14.2 | 14.3 |  | 2419.1 | 3325.5 | 150.9
55.25 | 3901 | 250.2 | 150.4 | 114.9 | 35 | 15.6 | 29.6 | 201.1 | 0.063 | 4.48 | 4.49 | 419.2 | 169.9 | 14.3 | 14.2 |  | 2386.6 | 3410.1 | 150.9
55.2583 | 3901 | 250.6 | 150.3 | 114.9 | 35 | 15.6 | 29.6 | 198.8 | 0.07 | 4.48 | 4.52 | 419.4 | 169.9 | 14.1 | 14.2 |  | 2423.1 | 3541.2 | 150.9
55.2667 | 3898 | 250.1 | 150.2 | 114.9 | 35 | 15.7 | 29.6 | 199.5 | 0.045 | 4.47 | 4.49 | 420.7 | 170.2 | 14.2 | 14.2 |  | 2382.5 | 3494.5 | 150.9
55.275 | 3901 | 250 | 150.3 | 114.9 | 34.9 | 15.7 | 29.6 | 200.3 | 0.028 | 4.46 | 4.55 | 419.6 | 169.8 | 14.2 | 14.2 |  | 2425.5 | 3394.7 | 150.9
55.2833 | 3900 | 250.5 | 150.2 | 114.9 | 34.9 | 15.7 | 29.6 | 200.5 | 0.04 | 4.51 | 4.56 | 420 | 170.2 | 14.2 | 14.2 |  | 2405.6 | 3426.7 | 150.8
55.2917 | 3898 | 250.1 | 150.2 | 115 | 34.9 | 15.7 | 29.5 | 199.3 | 0.054 | 4.52 | 4.51 | 419.6 | 169.7 | 14.3 | 14.4 |  | 2278.3 | 3359.7 | 150.8
55.3 | 3901 | 250.3 | 150.2 | 115 | 34.9 | 15.7 | 29.5 | 201.7 | 0.045 | 4.49 | 4.48 | 419.5 | 170 | 14.3 | 14.2 |  | 2384.1 | 3433.5 | 150.8
55.3083 | 3900 | 250.1 | 150.3 | 115.1 | 34.9 | 15.7 | 29.5 | 200.6 | 0.053 | 4.52 | 4.52 | 420 | 169.8 | 14.1 | 14.2 |  | 2446 | 3496 | 150.8
55.3167 | 3901 | 249.5 | 150.3 | 115.1 | 35 | 15.7 | 29.5 | 199.3 | 0.05 | 4.5 | 4.5 | 419.7 | 170 | 14.3 | 14.2 |  | 2301.3 | 3483.5 | 150.8
55.325 | 3900 | 250.8 | 150.3 | 115.1 | 35.1 | 15.7 | 29.5 | 199.6 | 0.034 | 4.48 | 4.48 | 419.9 | 169.9 | 14.2 | 14.3 |  | 2444.9 | 3420.3 | 150.8
55.3333 | 3899 | 250.1 | 150.5 | 115.1 | 35.1 | 15.7 | 29.5 | 201 | 0.052 | 4.53 | 4.53 | 419.6 | 170.4 | 14.2 | 14.3 |  | 2418.1 | 3421.6 | 151
55.3417 | 3898 | 250.7 | 150.5 | 115.1 | 35.1 | 15.7 | 29.5 | 201.6 | 0.066 | 4.49 | 4.49 | 419.7 | 169.8 | 14.2 | 14.2 |  | 2469.4 | 3473.7 | 151
55.35 | 3900 | 249.9 | 150.6 | 115.1 | 35 | 15.7 | 29.5 | 201.2 | 0.056 | 4.5 | 4.5 | 419.3 | 170.3 | 14.3 | 14.2 |  | 2337.3 | 3509.7 | 151
55.3583 | 3902 | 250.4 | 150.7 | 115.1 | 35 | 15.7 | 29.6 | 199.8 | 0.04 | 4.49 | 4.49 | 419.7 | 170.1 | 14.2 | 14.2 |  | 2386.2 | 3374.8 | 151.1
55.3667 | 3900 | 250.1 | 150.6 | 115.1 | 35 | 15.7 | 29.6 | 198.6 | 0.026 | 4.54 | 4.56 | 419.8 | 169.9 | 14.2 | 14.3 |  | 2405.6 | 3393.5 | 151.1
55.375 | 3899 | 250.1 | 150.8 | 115 | 35 | 15.7 | 29.6 | 198.9 | 0.052 | 4.51 | 4.52 | 419.6 | 169.6 | 14.1 | 14.2 |  | 2426.6 | 3414.7 | 151.1
55.3833 | 3900 | 250.4 | 150.8 | 115 | 35 | 15.7 | 29.6 | 201.1 | 0.048 | 4.5 | 4.56 | 419.5 | 169.7 | 14.4 | 14.2 |  | 2311.7 | 3563.6 | 151.2
55.3917 | 3900 | 249.9 | 150.8 | 115 | 35 | 15.7 | 29.7 | 199.4 | 0.049 | 4.48 | 4.44 | 419.6 | 170 | 14.3 | 14.3 |  | 2355.2 | 3353.1 | 151.2
55.4 | 3900 | 250.2 | 150.8 | 114.9 | 35.1 | 15.7 | 29.7 | 200.3 | 0.055 | 4.56 | 4.55 | 419.5 | 169.9 | 14.2 | 14.3 |  | 2439.2 | 3451.7 | 151.3
55.4083 | 3898 | 250 | 150.8 | 115 | 35 | 15.6 | 29.7 | 199 | 0.041 | 4.51 | 4.51 | 419.5 | 169.6 | 14.3 | 14.2 |  | 2358.6 | 3504.8 | 151.3
55.4167 | 3900 | 250 | 150.8 | 115 | 35.1 | 15.6 | 29.7 | 200.4 | 0.048 | 4.5 | 4.45 | 418.9 | 169.8 | 14.3 | 14.3 |  | 2321.3 | 3377.9 | 151.3
55.425 | 3899 | 249.4 | 150.7 | 115 | 35.1 | 15.6 | 29.7 | 199.9 | 0.063 | 4.42 | 4.47 | 418.7 | 169.7 | 14.2 | 14.3 |  | 2409.6 | 3343 | 151.2
55.4333 | 3902 | 250.4 | 150.6 | 115 | 35 | 15.7 | 29.7 | 200 | 0.047 | 4.48 | 4.52 | 419.1 | 170 | 14.2 | 14.1 |  | 2376 | 3535.5 | 151.1
55.4417 | 3899 | 249.9 | 150.5 | 115 | 35 | 15.7 | 29.7 | 201.7 | 0.032 | 4.46 | 4.54 | 419.5 | 170 | 14.2 | 14.4 |  | 2320.1 | 3271.2 | 151.1
55.45 | 3901 | 250 | 150.3 | 115 | 34.9 | 15.7 | 29.6 | 200.6 | 0.042 | 4.52 | 4.58 | 417.9 | 169.8 | 14.1 | 14.3 |  | 2460.6 | 3300.4 | 151
55.4583 | 3899 | 250.3 | 150.3 | 115 | 34.9 | 15.7 | 29.6 | 199.5 | 0.056 | 4.51 | 4.47 | 419.1 | 169.9 | 14.2 | 14.3 |  | 2408.1 | 3432.4 | 151
55.4667 | 3899 | 249.7 | 150.3 | 115 | 35 | 15.7 | 29.7 | 200.7 | 0.054 | 4.45 | 4.48 | 418.8 | 170.1 | 14.2 | 14.2 |  | 2407.9 | 3367.6 | 150.9
55.475 | 3898 | 249.8 | 150.2 | 115 | 35 | 15.7 | 29.7 | 200.2 | 0.052 | 4.53 | 4.48 | 419 | 170.3 | 14.2 | 14.3 |  | 2446.4 | 3269.3 | 150.9
55.4833 | 3899 | 249.9 | 150.2 | 115 | 35.1 | 15.7 | 29.6 | 200.2 | 0.053 | 4.5 | 4.52 | 419.9 | 169.8 | 14.3 | 14.3 |  | 2321.6 | 3359.1 | 150.8
55.4917 | 3901 | 249.9 | 150 | 115 | 35.1 | 15.7 | 29.6 | 199.4 | 0.034 | 4.54 | 4.58 | 419.2 | 170 | 14.2 | 14.2 |  | 2395.9 | 3498.6 | 150.7
55.5 | 3900 | 249.3 | 150.1 | 115 | 35 | 15.6 | 29.6 | 199.5 | 0.065 | 4.5 | 4.5 | 418.8 | 169.7 | 14.3 | 14.3 |  | 2373.3 | 3357.6 | 150.7
55.5083 | 3907 | 249.6 | 150.1 | 115 | 35 | 15.6 | 29.8 | 200 | 0.073 | 4.51 | 4.45 | 418.6 | 169.7 | 14.2 | 14.4 |  | 2457.9 | 3283 | 150.7
55.5167 | 3899 | 249.8 | 150.1 | 115 | 35 | 15.7 | 29.8 | 199.8 | 0.043 | 4.47 | 4.47 | 418.6 | 169.8 | 14.2 | 14.3 |  | 2352.3 | 3404.4 | 150.7
55.525 | 3899 | 250.4 | 150.2 | 115 | 34.9 | 15.7 | 29.8 | 199.7 | 0.037 | 4.51 | 4.44 | 419.5 | 169.9 | 14.2 | 14.3 |  | 2408 | 3463 | 150.8
55.5333 | 3898 | 250.1 | 150.5 | 115 | 34.9 | 15.7 | 29.8 | 201.1 | 0.038 | 4.46 | 4.5 | 418.2 | 170.1 | 14.2 | 14.4 |  | 2394.6 | 3275.7 | 151
55.5417 | 3902 | 249.2 | 150.6 | 115 | 35.1 | 15.7 | 29.8 | 200.3 | 0.045 | 4.51 | 4.53 | 418.1 | 170 | 14.2 | 14.4 |  | 2375.3 | 3195.9 | 151
55.55 | 3900 | 249.5 | 150.7 | 114.9 | 35.1 | 15.7 | 29.8 | 199.8 | 0.055 | 4.52 | 4.51 | 419 | 170 | 14.2 | 14.3 |  | 2438.8 | 3348.7 | 151.1
55.5583 | 3900 | 249.8 | 150.7 | 114.9 | 35 | 15.6 | 29.8 | 200.6 | 0.059 | 4.51 | 4.46 | 418.8 | 169.9 | 14.2 | 14.3 |  | 2472.1 | 3308.4 | 151.1
55.5667 | 3903 | 249.8 | 150.7 | 114.9 | 35 | 15.6 | 29.8 | 199.8 | 0.046 | 4.55 | 4.43 | 418.7 | 170.1 | 14.2 | 14.3 |  | 2436.8 | 3363.1 | 151.1
55.575 | 3901 | 249.8 | 150.8 | 114.9 | 35 | 15.7 | 29.7 | 199.8 | 0.04 | 4.51 | 4.48 | 418.9 | 170 | 14.2 | 14.3 |  | 2412.6 | 3318.6 | 151.2
55.5833 | 3900 | 250.1 | 150.7 | 114.9 | 34.9 | 15.6 | 29.7 | 199.9 | 0.055 | 4.48 | 4.49 | 418.8 | 169.9 | 14.1 | 14.2 |  | 2470.9 | 3544.8 | 151.1
55.5917 | 3899 | 250.1 | 150.8 | 114.9 | 34.9 | 15.7 | 29.7 | 200.7 | 0.069 | 4.53 | 4.46 | 419.3 | 170.1 | 14.3 | 14.3 |  | 2359.9 | 3400.4 | 151.2
55.6 | 3903 | 250.1 | 150.7 | 115 | 34.9 | 15.7 | 29.7 | 199.7 | 0.042 | 4.5 | 4.54 | 420.1 | 170 | 14.2 | 14.3 |  | 2415.4 | 3433.4 | 151.2
55.6083 | 3899 | 250.4 | 150.7 | 115 | 35 | 15.7 | 29.7 | 200.4 | 0.039 | 4.48 | 4.57 | 419 | 170 | 14.1 | 14.3 |  | 2437.3 | 3388 | 151.2
55.6167 | 3899 | 250.6 | 150.6 | 115 | 35 | 15.7 | 29.6 | 200 | 0.044 | 4.54 | 4.51 | 419.1 | 170 | 14.2 | 14.2 |  | 2465.7 | 3433.1 | 151.1
55.625 | 3902 | 250.3 | 150.7 | 115 | 35 | 15.7 | 29.7 | 199.9 | 0.048 | 4.47 | 4.53 | 418.8 | 169.8 | 14.1 | 14.3 |  | 2467.2 | 3354.6 | 151.1
55.6333 | 3900 | 250.4 | 150.7 | 115 | 35 | 15.7 | 29.7 | 199.9 | 0.05 | 4.55 | 4.56 | 418.7 | 169.8 | 14.2 | 14.3 |  | 2449.6 | 3354 | 151.2
55.6417 | 3900 | 250.3 | 150.7 | 115.1 | 35 | 15.7 | 29.6 | 199.1 | 0.052 | 4.5 | 4.49 | 419.5 | 169.8 | 14.1 | 14.2 |  | 2535.2 | 3491.6 | 151.1
55.65 | 3900 | 250.7 | 150.4 | 115.1 | 35.1 | 15.7 | 29.6 | 199.4 | 0.042 | 4.5 | 4.59 | 419.1 | 170.1 | 14.2 | 14.2 |  | 2486.9 | 3494.9 | 151
55.6583 | 3903 | 249.8 | 150.5 | 115.1 | 35.1 | 15.7 | 29.6 | 200.3 | 0.039 | 4.52 | 4.45 | 419.7 | 169.9 | 14.2 | 14.2 |  | 2368.2 | 3484.4 | 151
55.6667 | 3899 | 249.9 | 150.5 | 115 | 35.1 | 15.6 | 29.7 | 200.1 | 0.056 | 4.41 | 4.5 | 420.1 | 170.5 | 14.1 | 14.2 |  | 2485.7 | 3457.3 | 151
55.675 | 3900 | 249.2 | 150.5 | 115 | 35.1 | 15.7 | 29.6 | 199.7 | 0.077 | 4.5 | 4.47 | 420.1 | 170 | 14.1 | 14.3 |  | 2444 | 3321.6 | 151
55.6833 | 3901 | 249.9 | 150.5 | 115 | 35 | 15.7 | 29.6 | 200.7 | 0.051 | 4.51 | 4.58 | 419.8 | 170.3 | 14.2 | 14.4 |  | 2390.1 | 3289.8 | 150.9
55.6917 | 3904 | 249.4 | 150.4 | 115 | 35 | 15.7 | 29.6 | 199.3 | 0.034 | 4.48 | 4.52 | 419.7 | 170 | 14.2 | 14.3 |  | 2401 | 3313.9 | 150.9
55.7 | 3898 | 249.8 | 150.5 | 115 | 34.9 | 15.7 | 29.7 | 199.4 | 0.048 | 4.51 | 4.48 | 420.2 | 170.1 | 14.2 | 14.2 |  | 2422.9 | 3481.1 | 150.9
55.7083 | 3900 | 250.2 | 150.4 | 115 | 34.9 | 15.7 | 29.7 | 200.1 | 0.047 | 4.54 | 4.5 | 420.6 | 170.1 | 14.3 | 14.3 |  | 2366.6 | 3436.3 | 151
55.7167 | 3901 | 249.7 | 150.5 | 114.9 | 35 | 15.7 | 29.7 | 201.2 | 0.06 | 4.51 | 4.52 | 419.4 | 169.8 | 14.3 | 14.3 |  | 2371.6 | 3352.7 | 150.9
55.725 | 3899 | 250.2 | 150.4 | 115 | 35.1 | 15.7 | 29.7 | 200.3 | 0.045 | 4.48 | 4.56 | 419.3 | 169.9 | 14.2 | 14.2 |  | 2469.9 | 3400.1 | 150.9
55.7333 | 3900 | 250.3 | 150.5 | 114.9 | 35 | 15.7 | 29.7 | 201.2 | 0.047 | 4.5 | 4.52 | 419.2 | 170.2 | 14.3 | 14.3 |  | 2368.4 | 3402.2 | 150.9
55.7417 | 3900 | 249.5 | 150.3 | 114.9 | 35 | 15.7 | 29.6 | 200.6 | 0.038 | 4.48 | 4.51 | 420 | 170.1 | 14.2 | 14.2 |  | 2379.8 | 3340.4 | 150.8
55.75 | 3897 | 250.5 | 150.4 | 115 | 35 | 15.6 | 29.7 | 200.1 | 0.052 | 4.53 | 4.54 | 419.7 | 170.1 | 14.2 | 14.3 |  | 2381.3 | 3392.2 | 150.9
55.7583 | 3900 | 250.3 | 150.4 | 115 | 35 | 15.7 | 29.7 | 200.5 | 0.068 | 4.48 | 4.45 | 419.2 | 169.9 | 14.2 | 14.2 |  | 2406.5 | 3539.7 | 150.9
55.7667 | 3897 | 250.5 | 150.5 | 115.1 | 35 | 15.7 | 29.7 | 200.1 | 0.055 | 4.5 | 4.53 | 419.5 | 170 | 14.2 | 14.2 |  | 2397.5 | 3417.3 | 151
55.775 | 3900 | 249.9 | 150.6 | 115.1 | 35 | 15.7 | 29.7 | 199.2 | 0.046 | 4.54 | 4.43 | 419 | 169.9 | 14.3 | 14.2 |  | 2386.9 | 3436.3 | 151
55.7833 | 3899 | 249.6 | 150.5 | 115.1 | 35 | 15.7 | 29.7 | 199.8 | 0.042 | 4.45 | 4.45 | 419.4 | 169.9 | 14.2 | 14.3 |  | 2391.4 | 3376.4 | 151
55.7917 | 3900 | 249.8 | 150.6 | 115.1 | 35 | 15.7 | 29.7 | 200.7 | 0.04 | 4.45 | 4.44 | 419 | 169.6 | 14.2 | 14.2 |  | 2404.1 | 3456.1 | 151
55.8 | 3901 | 249.5 | 150.4 | 115.1 | 35.1 | 15.7 | 29.7 | 199.8 | 0.042 | 4.51 | 4.51 | 419.3 | 169.9 | 14.3 | 14.3 |  | 2314.3 | 3239.3 | 151
55.8083 | 3898 | 250.5 | 150.6 | 115 | 35.1 | 15.6 | 29.8 | 199.4 | 0.056 | 4.53 | 4.49 | 418.5 | 169.7 | 14.2 | 14.2 |  | 2458.2 | 3379.2 | 151
55.8167 | 3898 | 249.9 | 150.5 | 115 | 35 | 15.6 | 29.8 | 198.8 | 0.054 | 4.48 | 4.52 | 419 | 169.7 | 14.2 | 14.3 |  | 2413.5 | 3425.7 | 151
55.825 | 3900 | 249.8 | 150.5 | 115 | 35 | 15.6 | 29.8 | 199.9 | 0.041 | 4.51 | 4.53 | 419.3 | 170.1 | 14.2 | 14.4 |  | 2437.9 | 3302.4 | 151
55.8333 | 3902 | 250 | 150.4 | 115 | 35 | 15.6 | 29.8 | 200.5 | 0.052 | 4.5 | 4.56 | 418.9 | 170.3 | 14.2 | 14.3 |  | 2447.7 | 3440.8 | 151
55.8417 | 3902 | 250.2 | 150.5 | 114.9 | 35 | 15.7 | 29.8 | 199.6 | 0.078 | 4.49 | 4.53 | 419.2 | 169.9 | 14 | 14.3 |  | 2517.9 | 3301.5 | 151
55.85 | 3897 | 250 | 150.4 | 114.9 | 35 | 15.7 | 29.9 | 200.7 | 0.042 | 4.53 | 4.47 | 419.6 | 170.1 | 14.1 | 14.3 |  | 2463.3 | 3481.1 | 151
55.8583 | 3901 | 250.3 | 150.5 | 114.9 | 35 | 15.7 | 29.9 | 199.9 | 0.037 | 4.49 | 4.49 | 419.4 | 169.9 | 14.2 | 14.3 |  | 2444.8 | 3387.9 | 150.9
55.8667 | 3901 | 250.3 | 150.3 | 114.8 | 34.9 | 15.7 | 29.8 | 200.3 | 0.035 | 4.51 | 4.54 | 419.7 | 169.7 | 14.1 | 14.4 |  | 2486.1 | 3392.5 | 150.9
55.875 | 3902 | 249.7 | 150.4 | 114.8 | 34.8 | 15.7 | 29.8 | 200.7 | 0.047 | 4.48 | 4.58 | 419.2 | 169.9 | 14.1 | 14.2 |  | 2466.7 | 3437.2 | 150.9
55.8833 | 3901 | 250.1 | 150.3 | 114.9 | 34.8 | 15.7 | 29.7 | 200.2 | 0.055 | 4.46 | 4.48 | 419.6 | 170.8 | 14.2 | 14.3 |  | 2375.6 | 3284.6 | 150.8
55.8917 | 3896 | 250.1 | 150.4 | 114.9 | 34.9 | 15.7 | 29.7 | 199.2 | 0.048 | 4.53 | 4.53 | 419.7 | 170.2 | 14.2 | 14.3 |  | 2435.6 | 3251.5 | 150.9
55.9 | 3899 | 250.2 | 150.5 | 115 | 35 | 15.6 | 29.8 | 198.9 | 0.053 | 4.5 | 4.48 | 420 | 170.2 | 14.2 | 14.3 |  | 2375 | 3501.7 | 150.9
55.9083 | 3901 | 249.7 | 150.5 | 115 | 35.1 | 15.6 | 29.8 | 200.7 | 0.032 | 4.51 | 4.49 | 419.3 | 170.4 | 14.2 | 14.3 |  | 2390.4 | 3382.8 | 150.9
55.9167 | 3898 | 249.5 | 150.6 | 115 | 35.1 | 15.6 | 29.8 | 199.9 | 0.057 | 4.52 | 4.43 | 420.1 | 170.3 | 14.3 | 14.2 |  | 2369.7 | 3470.1 | 151.1
55.925 | 3898 | 250 | 150.7 | 115.1 | 35.2 | 15.7 | 29.8 | 199.9 | 0.074 | 4.5 | 4.52 | 419.4 | 170.1 | 14.2 | 14.3 |  | 2327.1 | 3447.5 | 151.1
55.9333 | 3900 | 249.6 | 150.8 | 115.1 | 35.1 | 15.7 | 29.8 | 199.3 | 0.048 | 4.49 | 4.44 | 419.1 | 170.2 | 14.3 | 14.3 |  | 2310.8 | 3336 | 151.1
55.9417 | 3898 | 250.2 | 150.8 | 115.2 | 35 | 15.7 | 29.8 | 199.5 | 0.036 | 4.47 | 4.5 | 419.3 | 170.3 | 14.3 | 14.3 |  | 2381.4 | 3357.3 | 151.2
55.95 | 3898 | 250 | 150.9 | 115.2 | 34.9 | 15.7 | 29.8 | 199.4 | 0.04 | 4.49 | 4.59 | 419 | 170.1 | 14.2 | 14.2 |  | 2413.2 | 3511 | 151.2
55.9583 | 3898 | 250 | 150.8 | 115.1 | 34.9 | 15.7 | 29.7 | 198.8 | 0.041 | 4.48 | 4.49 | 419 | 170.1 | 14.3 | 14.4 |  | 2379 | 3274.2 | 151.2
55.9667 | 3898 | 250.6 | 150.9 | 115 | 34.9 | 15.7 | 29.8 | 199.4 | 0.051 | 4.46 | 4.59 | 418.2 | 169.9 | 14.2 | 14.3 |  | 2387.6 | 3425.6 | 151.2
55.975 | 3900 | 250.3 | 150.8 | 115 | 34.9 | 15.7 | 29.8 | 200 | 0.046 | 4.48 | 4.56 | 419.3 | 170.3 | 14.1 | 14.3 |  | 2485 | 3490.3 | 151.2
55.9833 | 3900 | 249.6 | 150.8 | 114.9 | 35 | 15.6 | 29.8 | 199.5 | 0.048 | 4.53 | 4.43 | 419.1 | 170.2 | 14.2 | 14.3 |  | 2409.5 | 3409.6 | 151.2
55.9917 | 3902 | 250.5 | 150.7 | 114.9 | 35.1 | 15.6 | 29.8 | 199.6 | 0.034 | 4.52 | 4.55 | 417.9 | 170.1 | 14.2 | 14.3 |  | 2441.6 | 3439.5 | 151.2
56 | 3906 | 249.2 | 150.7 | 114.9 | 35.1 | 15.6 | 29.9 | 199.8 | 0.055 | 4.53 | 4.45 | 419.2 | 169.9 | 14.1 | 14.3 |  | 2467.5 | 3391 | 151.1
56.0083 | 3901 | 250.6 | 150.5 | 115 | 35.1 | 15.7 | 29.9 | 199.8 | 0.067 | 4.52 | 4.46 | 419.4 | 169.8 | 14.1 | 14.2 |  | 2455.4 | 3448.3 | 151.1
56.0167 | 3900 | 249.8 | 150.4 | 114.9 | 35.1 | 15.7 | 29.9 | 201 | 0.054 | 4.46 | 4.49 | 419.7 | 170.2 | 14.2 | 14.2 |  | 2421.4 | 3348.5 | 150.9
56.025 | 3900 | 249.8 | 150.2 | 114.9 | 35.1 | 15.7 | 29.9 | 200.5 | 0.042 | 4.49 | 4.53 | 420.1 | 169.9 | 14.1 | 14.2 |  | 2474.6 | 3480.6 | 150.8
56.0333 | 3900 | 250.8 | 150.2 | 114.9 | 35 | 15.6 | 29.9 | 201.2 | 0.041 | 4.48 | 4.51 | 420 | 170.1 | 14 | 14.2 |  | 2546.1 | 3513.6 | 150.8
56.0417 | 3902 | 250 | 150.3 | 114.9 | 35 | 15.7 | 29.9 | 199.6 | 0.046 | 4.51 | 4.42 | 419.5 | 169.9 | 14.2 | 14.2 |  | 2409.9 | 3420.3 | 150.8
56.05 | 3894 | 250.2 | 150.3 | 114.9 | 34.9 | 15.6 | 29.9 | 199.6 | 0.05 | 4.49 | 4.53 | 419.9 | 169.7 | 14.2 | 14.3 |  | 2444.5 | 3313.4 | 150.8
56.0583 | 3900 | 249.9 | 150.2 | 115 | 35 | 15.6 | 29.9 | 199.1 | 0.053 | 4.48 | 4.49 | 419.8 | 170 | 14.2 | 14.3 |  | 2390.1 | 3429.4 | 150.8
56.0667 | 3897 | 249.5 | 150.2 | 115 | 35 | 15.6 | 29.9 | 199.6 | 0.055 | 4.51 | 4.5 | 420.1 | 169.9 | 14.3 | 14.2 |  | 2286.5 | 3465.5 | 150.7
56.075 | 3898 | 250 | 150.2 | 115 | 35 | 15.6 | 29.9 | 199.6 | 0.042 | 4.49 | 4.51 | 420.5 | 170 | 14.2 | 14.2 |  | 2361.6 | 3515.4 | 150.8
56.0833 | 3900 | 250.8 | 150.3 | 115 | 35 | 15.6 | 30 | 199 | 0.053 | 4.5 | 4.49 | 419.4 | 170 | 14.2 | 14.3 |  | 2437.3 | 3423.4 | 150.8
56.0917 | 3899 | 249.5 | 150.3 | 115 | 35 | 15.7 | 29.9 | 200 | 0.077 | 4.54 | 4.44 | 419.1 | 170.2 | 14.2 | 14.3 |  | 2309.3 | 3353.2 | 150.8
56.1 | 3900 | 249.6 | 150.6 | 115 | 35 | 15.7 | 29.9 | 200.4 | 0.045 | 4.58 | 4.47 | 419.3 | 169.7 | 14.1 | 14.3 |  | 2428.7 | 3356.2 | 151
56.1083 | 3900 | 250.2 | 150.6 | 115 | 34.9 | 15.7 | 29.9 | 200.2 | 0.049 | 4.47 | 4.61 | 419 | 170 | 14.2 | 14.3 |  | 2439.9 | 3436.6 | 151
56.1167 | 3901 | 250.3 | 150.6 | 115 | 34.9 | 15.7 | 29.9 | 200.1 | 0.046 | 4.51 | 4.51 | 419.2 | 170.3 | 14.2 | 14.3 |  | 2380.5 | 3416.7 | 151
56.125 | 3898 | 250.2 | 150.6 | 115 | 34.9 | 15.7 | 29.9 | 199.7 | 0.041 | 4.5 | 4.49 | 419.9 | 169.9 | 14.2 | 14.3 |  | 2355.3 | 3422.3 | 151.1
56.1333 | 3900 | 250.4 | 150.7 | 115 | 34.9 | 15.7 | 29.9 | 199.8 | 0.052 | 4.54 | 4.46 | 419.4 | 169.9 | 14.2 | 14.2 |  | 2416.3 | 3423.4 | 151.1
56.1417 | 3901 | 249.8 | 150.7 | 115 | 35 | 15.7 | 29.9 | 200.1 | 0.043 | 4.49 | 4.54 | 419.6 | 170 | 14.1 | 14.3 |  | 2436.1 | 3409.7 | 151.1
56.15 | 3902 | 249.5 | 150.6 | 115 | 35.1 | 15.7 | 29.9 | 199.2 | 0.052 | 4.47 | 4.48 | 419.5 | 169.9 | 14.2 | 14.3 |  | 2349.6 | 3403.7 | 151.1
56.1583 | 3898 | 249.8 | 150.6 | 114.9 | 35.1 | 15.6 | 29.9 | 201.3 | 0.038 | 4.51 | 4.5 | 419.8 | 170.1 | 14.1 | 14.2 |  | 2512.7 | 3416 | 151
56.1667 | 3900 | 249.5 | 150.7 | 115 | 35.1 | 15.6 | 29.8 | 199.8 | 0.058 | 4.49 | 4.44 | 419.9 | 170.1 | 14.1 | 14.2 |  | 2417.9 | 3469.7 | 151.1
56.175 | 3902 | 250.5 | 150.7 | 115 | 35 | 15.6 | 29.8 | 200.5 | 0.069 | 4.51 | 4.6 | 419.8 | 170.1 | 14.2 | 14.3 |  | 2405.5 | 3476.7 | 151.1
56.1833 | 3902 | 250.2 | 150.7 | 115 | 35 | 15.7 | 29.8 | 199.8 | 0.05 | 4.51 | 4.46 | 419.9 | 170.2 | 14.2 | 14.3 |  | 2443.2 | 3378.4 | 151.1
56.1917 | 3902 | 250.8 | 150.7 | 115 | 35 | 15.7 | 29.8 | 200.1 | 0.039 | 4.53 | 4.55 | 420 | 169.7 | 14.1 | 14.2 |  | 2551.3 | 3552.4 | 151.1
56.2 | 3899 | 250.6 | 150.7 | 115 | 34.9 | 15.7 | 29.8 | 200.6 | 0.043 | 4.56 | 4.54 | 420 | 170 | 14.2 | 14.2 |  | 2396.4 | 3483.2 | 151
56.2083 | 3894 | 250.2 | 150.7 | 115 | 34.9 | 15.7 | 29.8 | 199.4 | 0.051 | 4.48 | 4.53 | 419.6 | 170.2 | 14.2 | 14.3 |  | 2396.7 | 3387.3 | 151.1
56.2167 | 3899 | 250.4 | 150.7 | 115 | 34.9 | 15.7 | 29.8 | 199.4 | 0.049 | 4.53 | 4.58 | 420.1 | 170 | 14.2 | 14.2 |  | 2498.2 | 3480.8 | 151.1
56.225 | 3900 | 250.3 | 150.7 | 115.1 | 35 | 15.7 | 29.8 | 200.2 | 0.053 | 4.48 | 4.52 | 420.2 | 169.8 | 14.1 | 14.3 |  | 2426.4 | 3416.3 | 151.1
56.2333 | 3907 | 250 | 150.6 | 115.1 | 35.1 | 15.7 | 29.8 | 199.8 | 0.052 | 4.49 | 4.42 | 419.6 | 169.9 | 14.2 | 14.3 |  | 2376.4 | 3286 | 151.1
56.2417 | 3898 | 250.3 | 150.7 | 115.1 | 35.2 | 15.7 | 29.9 | 200.3 | 0.029 | 4.49 | 4.44 | 419.8 | 169.9 | 14.3 | 14.3 |  | 2415.9 | 3466.6 | 151.1
56.25 | 3899 | 250 | 150.9 | 115.1 | 35.2 | 15.6 | 29.9 | 200.6 | 0.051 | 4.51 | 4.5 | 419.1 | 170.1 | 14.2 | 14.2 |  | 2374.7 | 3427.5 | 151.2
56.2583 | 3901 | 250.1 | 150.8 | 115.1 | 35.1 | 15.6 | 29.9 | 199.2 | 0.071 | 4.48 | 4.55 | 418.7 | 169.9 | 14.3 | 14.4 |  | 2354.8 | 3317.8 | 151.2
56.2667 | 3899 | 249.7 | 150.6 | 115.1 | 35 | 15.7 | 29.8 | 199.2 | 0.049 | 4.49 | 4.5 | 420.5 | 170.1 | 14.3 | 14.3 |  | 2378.9 | 3378.6 | 151.1
56.275 | 3900 | 250.7 | 150.6 | 115.1 | 34.9 | 15.7 | 29.8 | 199.3 | 0.043 | 4.51 | 4.5 | 419.4 | 169.9 | 14.2 | 14.3 |  | 2432.5 | 3412.4 | 151.1
56.2833 | 3902 | 250.6 | 150.4 | 115 | 34.9 | 15.7 | 29.8 | 199.5 | 0.038 | 4.5 | 4.52 | 418.8 | 170.1 | 14.2 | 14.3 |  | 2413.6 | 3350.2 | 151
56.2917 | 3900 | 250.3 | 150.3 | 115.1 | 34.9 | 15.7 | 29.8 | 198.9 | 0.055 | 4.51 | 4.61 | 418.8 | 170.2 | 14.2 | 14.3 |  | 2472.1 | 3430.5 | 151
56.3 | 3898 | 250.3 | 150.4 | 115 | 34.9 | 15.6 | 29.8 | 199.7 | 0.044 | 4.51 | 4.54 | 419.1 | 170 | 14.2 | 14.3 |  | 2466 | 3362.6 | 150.9
56.3083 | 3901 | 250.3 | 150.3 | 115 | 35 | 15.6 | 29.8 | 200.5 | 0.059 | 4.47 | 4.46 | 419.3 | 169.9 | 14.1 | 14.2 |  | 2415.3 | 3509 | 150.9
56.3167 | 3899 | 250.3 | 150.3 | 115 | 35 | 15.6 | 29.9 | 200.4 | 0.04 | 4.48 | 4.5 | 419.4 | 169.6 | 14.2 | 14.2 |  | 2464.6 | 3437.3 | 150.9
56.325 | 3900 | 249.6 | 150.3 | 115 | 35.1 | 15.6 | 29.9 | 199 | 0.033 | 4.48 | 4.41 | 420.1 | 170.2 | 14.1 | 14.2 |  | 2464.6 | 3451.8 | 150.9
56.3333 | 3898 | 249.6 | 150.1 | 114.9 | 35.1 | 15.6 | 29.9 | 199.7 | 0.053 | 4.49 | 4.49 | 419.9 | 170 | 14.2 | 14.3 |  | 2374.9 | 3431.2 | 150.8
56.3417 | 3906 | 249.7 | 150.2 | 114.8 | 35.1 | 15.6 | 29.9 | 201 | 0.08 | 4.48 | 4.56 | 419.8 | 170.1 | 14.2 | 14.3 |  | 2420.6 | 3400.4 | 150.8
56.35 | 3901 | 249.7 | 150.2 | 114.8 | 35 | 15.7 | 29.9 | 200 | 0.041 | 4.47 | 4.55 | 420 | 170.1 | 14.1 | 14.3 |  | 2453.3 | 3481.1 | 150.7
56.3583 | 3901 | 249.5 | 150.1 | 114.8 | 34.9 | 15.7 | 29.8 | 200 | 0.045 | 4.51 | 4.47 | 419 | 169.8 | 14.1 | 14.2 |  | 2421.7 | 3455.4 | 150.7
56.3667 | 3898 | 249.9 | 150.1 | 114.8 | 34.8 | 15.7 | 29.8 | 200.1 | 0.04 | 4.46 | 4.33 | 419.5 | 170.1 | 14.3 | 14.2 |  | 2417.6 | 3383.7 | 150.7
56.375 | 3901 | 249.9 | 150.4 | 114.9 | 34.8 | 15.7 | 29.7 | 200.5 | 0.046 | 4.42 | 4.47 | 419.2 | 170.3 | 14.2 | 14.2 |  | 2399.6 | 3519.2 | 150.8
56.3833 | 3900 | 249.8 | 150.5 | 114.9 | 34.9 | 15.7 | 29.7 | 200.3 | 0.057 | 4.55 | 4.37 | 420.9 | 170.3 | 14.1 | 14.3 |  | 2450.3 | 3402.8 | 150.8
56.3917 | 3899 | 249.9 | 150.7 | 115 | 35 | 15.7 | 29.7 | 200 | 0.05 | 4.48 | 4.56 | 419.5 | 170 | 14.3 | 14.2 |  | 2331.8 | 3460.4 | 151
56.4 | 3898 | 250.4 | 150.9 | 115 | 35.1 | 15.7 | 29.8 | 199.7 | 0.052 | 4.49 | 4.49 | 420 | 170.1 | 14.3 | 14.3 |  | 2405.2 | 3340.4 | 151.1
56.4083 | 3901 | 249.4 | 150.8 | 115.1 | 35.1 | 15.6 | 29.8 | 200 | 0.031 | 4.5 | 4.48 | 419.3 | 170.4 | 14.2 | 14.3 |  | 2392.2 | 3378.4 | 151.2
56.4167 | 3902 | 249.6 | 150.9 | 115.2 | 35.1 | 15.6 | 29.8 | 199.9 | 0.059 | 4.55 | 4.54 | 419.2 | 169.9 | 14.3 | 14.2 |  | 2360.2 | 3395.9 | 151.2
56.425 | 3898 | 250.4 | 150.8 | 115.1 | 35.1 | 15.6 | 29.8 | 200.4 | 0.076 | 4.53 | 4.56 | 419.1 | 170.2 | 14.2 | 14.2 |  | 2392.1 | 3511.8 | 151.3
56.4333 | 3900 | 249.8 | 150.9 | 115.2 | 35 | 15.7 | 29.8 | 199.7 | 0.052 | 4.5 | 4.48 | 418.3 | 169.9 | 14.2 | 14.3 |  | 2415.4 | 3492.4 | 151.3
56.4417 | 3900 | 250.3 | 150.9 | 115.2 | 34.9 | 15.7 | 29.8 | 200.2 | 0.034 | 4.5 | 4.57 | 418.8 | 170 | 14.2 | 14.4 |  | 2445.7 | 3330.4 | 151.3
56.45 | 3899 | 250.6 | 151 | 115.1 | 35 | 15.7 | 29.8 | 201.3 | 0.042 | 4.55 | 4.57 | 419.2 | 169.8 | 14.3 | 14.3 |  | 2423.8 | 3393.2 | 151.3
56.4583 | 3896 | 250.6 | 151 | 115 | 35 | 15.7 | 29.8 | 200.6 | 0.042 | 4.53 | 4.46 | 419 | 170.3 | 14.3 | 14.2 |  | 2438.4 | 3470.7 | 151.3
56.4667 | 3902 | 249.9 | 151 | 114.9 | 35 | 15.7 | 29.8 | 200.1 | 0.057 | 4.47 | 4.5 | 419.3 | 169.8 | 14.1 | 14.3 |  | 2450.9 | 3433.8 | 151.2
56.475 | 3902 | 249.8 | 150.6 | 114.9 | 35 | 15.7 | 29.8 | 199 | 0.051 | 4.49 | 4.47 | 419.9 | 170.1 | 14.2 | 14.3 |  | 2442 | 3328.2 | 151
56.4833 | 3901 | 250.2 | 150.4 | 115 | 35 | 15.6 | 29.8 | 199.9 | 0.048 | 4.47 | 4.47 | 419.3 | 169.8 | 14.1 | 14.3 |  | 2496.8 | 3368.7 | 150.9
56.4917 | 3900 | 250.2 | 150.3 | 114.9 | 35 | 15.6 | 29.9 | 200.3 | 0.034 | 4.51 | 4.5 | 419.8 | 169.6 | 14.1 | 14.3 |  | 2489.5 | 3539.5 | 150.9
56.5 | 3902 | 250.5 | 150.3 | 115 | 35 | 15.6 | 29.8 | 199.3 | 0.054 | 4.52 | 4.48 | 420.5 | 170.2 | 14.2 | 14.3 |  | 2461.7 | 3372.2 | 150.9
56.5083 | 3902 | 249.7 | 150.5 | 115 | 35 | 15.7 | 29.8 | 200.6 | 0.074 | 4.47 | 4.46 | 419.8 | 170 | 14.1 | 14.2 |  | 2448.2 | 3438.5 | 150.9
56.5167 | 3900 | 250.3 | 150.3 | 115 | 35 | 15.7 | 29.9 | 199.2 | 0.054 | 4.52 | 4.51 | 419.3 | 170.4 | 14.2 | 14.2 |  | 2420.7 | 3568 | 150.9
56.525 | 3898 | 249.5 | 150.3 | 115 | 34.9 | 15.7 | 29.8 | 200.7 | 0.037 | 4.44 | 4.4 | 419.5 | 170.3 | 14.1 | 14.3 |  | 2470.4 | 3303 | 150.8
56.5333 | 3901 | 249.4 | 150.4 | 115 | 35 | 15.7 | 29.8 | 200 | 0.04 | 4.42 | 4.46 | 419.8 | 170.2 | 14.2 | 14.3 |  | 2395.4 | 3421.9 | 150.8
56.5417 | 3899 | 250 | 150.4 | 115 | 35.1 | 15.7 | 29.9 | 201 | 0.044 | 4.5 | 4.59 | 419.7 | 170.1 | 14.2 | 14.3 |  | 2407.7 | 3382.6 | 150.8
56.55 | 3898 | 250 | 150.3 | 115 | 35.1 | 15.7 | 29.9 | 199.7 | 0.057 | 4.55 | 4.49 | 419.5 | 169.9 | 14.2 | 14.2 |  | 2384.5 | 3419.9 | 150.8
56.5583 | 3901 | 249.7 | 150.5 | 115 | 35.1 | 15.7 | 29.9 | 200.1 | 0.046 | 4.48 | 4.52 | 419.1 | 169.9 | 14.2 | 14.2 |  | 2421.6 | 3398.6 | 150.9
56.5667 | 3900 | 250.2 | 150.5 | 115 | 35.1 | 15.7 | 29.9 | 199.9 | 0.05 | 4.49 | 4.46 | 418.4 | 169.7 | 14.2 | 14.2 |  | 2408.7 | 3515.4 | 150.9
56.575 | 3901 | 249.8 | 150.5 | 115 | 35.1 | 15.6 | 29.9 | 199.9 | 0.032 | 4.51 | 4.46 | 419.1 | 170.1 | 14.3 | 14.3 |  | 2341.6 | 3385.1 | 150.9
56.5833 | 3899 | 249.4 | 150.4 | 115 | 35.1 | 15.6 | 29.9 | 200.4 | 0.058 | 4.42 | 4.48 | 418.8 | 170.1 | 14.2 | 14.3 |  | 2427.8 | 3372.2 | 150.9
56.5917 | 3899 | 250.3 | 150.5 | 115 | 35 | 15.6 | 29.9 | 199.3 | 0.077 | 4.49 | 4.55 | 419 | 169.7 | 14.2 | 14.3 |  | 2459.6 | 3476.5 | 150.9
56.6 | 3900 | 250.2 | 150.5 | 114.9 | 35 | 15.7 | 29.9 | 200.4 | 0.051 | 4.51 | 4.54 | 419.5 | 169.9 | 14.2 | 14.3 |  | 2452.3 | 3395.1 | 151
56.6083 | 3901 | 250.2 | 150.6 | 114.9 | 35 | 15.7 | 29.9 | 199.6 | 0.046 | 4.5 | 4.59 | 419.3 | 169.8 | 14.2 | 14.3 |  | 2423.4 | 3424.2 | 151
56.6167 | 3900 | 249.6 | 150.7 | 114.9 | 34.9 | 15.7 | 29.9 | 198.7 | 0.044 | 4.49 | 4.48 | 418.3 | 170 | 14.2 | 14.2 |  | 2414.9 | 3560.1 | 151
56.625 | 3900 | 250.5 | 150.7 | 114.8 | 34.8 | 15.7 | 29.8 | 199.3 | 0.04 | 4.56 | 4.55 | 419.7 | 169.9 | 14.2 | 14.2 |  | 2442 | 3422.5 | 151
56.6333 | 3901 | 249.9 | 150.7 | 114.9 | 34.8 | 15.7 | 29.8 | 199.8 | 0.059 | 4.48 | 4.57 | 420.2 | 170.6 | 14.2 | 14.3 |  | 2423.9 | 3286.3 | 151
56.6417 | 3900 | 250.6 | 150.6 | 115 | 34.8 | 15.7 | 29.8 | 201 | 0.054 | 4.5 | 4.57 | 419.8 | 170.1 | 14.1 | 14.2 |  | 2439.3 | 3553.8 | 151
56.65 | 3899 | 250.2 | 150.7 | 115.1 | 34.9 | 15.7 | 29.8 | 199.6 | 0.05 | 4.48 | 4.5 | 420.3 | 169.8 | 14.2 | 14.3 |  | 2446.8 | 3423.4 | 151.1
56.6583 | 3898 | 250 | 150.8 | 115.1 | 35 | 15.6 | 29.8 | 199.5 | 0.027 | 4.47 | 4.52 | 420.4 | 170.3 | 14.3 | 14.3 |  | 2368.2 | 3369 | 151.1
56.6667 | 3898 | 250.3 | 150.7 | 115.1 | 35.1 | 15.6 | 29.8 | 198.7 | 0.054 | 4.53 | 4.5 | 419.3 | 170.2 | 14.2 | 14.2 |  | 2470.7 | 3477.7 | 151.1
56.675 | 3900 | 249.4 | 150.8 | 115.1 | 35.2 | 15.6 | 29.8 | 200.6 | 0.077 | 4.49 | 4.55 | 419.5 | 170.3 | 14.3 | 14.3 |  | 2346.6 | 3203.9 | 151.2
56.6833 | 3898 | 250.1 | 150.9 | 115.1 | 35.2 | 15.7 | 29.8 | 199.8 | 0.051 | 4.47 | 4.47 | 419.3 | 170.2 | 14.3 | 14.3 |  | 2350.2 | 3425.6 | 151.2
56.6917 | 3899 | 250.2 | 150.8 | 115 | 35.1 | 15.7 | 29.8 | 200.3 | 0.039 | 4.49 | 4.49 | 418.6 | 170.2 | 14.2 | 14.2 |  | 2449.7 | 3470.7 | 151.2
56.7 | 3899 | 250.4 | 151 | 115.1 | 35 | 15.7 | 29.8 | 199.6 | 0.033 | 4.5 | 4.48 | 419 | 169.7 | 14.2 | 14.2 |  | 2419.3 | 3413.7 | 151.3
56.7083 | 3898 | 250.1 | 150.9 | 115 | 34.9 | 15.7 | 29.8 | 200.8 | 0.056 | 4.47 | 4.53 | 419.1 | 169.8 | 14.3 | 14.3 |  | 2379.7 | 3361.4 | 151.3
56.7167 | 3900 | 250 | 150.9 | 115 | 34.9 | 15.7 | 29.8 | 201.8 | 0.054 | 4.5 | 4.51 | 419.6 | 170 | 14.2 | 14.2 |  | 2469.2 | 3464.4 | 151.2
56.725 | 3900 | 250.6 | 150.7 | 115 | 34.9 | 15.7 | 29.8 | 200.4 | 0.057 | 4.52 | 4.52 | 419.4 | 170.3 | 14.2 | 14.2 |  | 2400 | 3540.8 | 151.1
56.7333 | 3904 | 249.4 | 150.6 | 115 | 34.9 | 15.7 | 29.9 | 201.2 | 0.054 | 4.52 | 4.48 | 419.2 | 169.9 | 14.1 | 14.3 |  | 2474.8 | 3269.8 | 151.1
56.7417 | 3902 | 250.2 | 150.5 | 115 | 35.1 | 15.7 | 29.9 | 199.4 | 0.044 | 4.49 | 4.49 | 419.5 | 169.7 | 14.1 | 14.2 |  | 2480.2 | 3504 | 151
56.75 | 3902 | 249.7 | 150.5 | 115.1 | 35.1 | 15.7 | 29.9 | 200.3 | 0.048 | 4.49 | 4.55 | 420.1 | 169.9 | 14.2 | 14.2 |  | 2388.8 | 3424 | 151
56.7583 | 3900 | 250.4 | 150.4 | 115 | 35 | 15.7 | 29.9 | 198.4 | 0.074 | 4.49 | 4.52 | 419.7 | 169.9 | 14.2 | 14.3 |  | 2426.8 | 3355.4 | 150.9
56.7667 | 3898 | 250.3 | 150.4 | 115 | 35 | 15.7 | 29.9 | 198.2 | 0.046 | 4.51 | 4.5 | 419.3 | 170.1 | 14.2 | 14.2 |  | 2418.9 | 3455.6 | 150.9
56.775 | 3901 | 249.7 | 150.2 | 115 | 35 | 15.7 | 29.9 | 199.7 | 0.041 | 4.45 | 4.5 | 419.5 | 169.6 | 14.1 | 14.4 |  | 2436.5 | 3385.7 | 150.8
56.7833 | 3900 | 249.9 | 150.3 | 115 | 35 | 15.7 | 29.9 | 200.6 | 0.044 | 4.49 | 4.5 | 420.2 | 170.1 | 14.3 | 14.3 |  | 2314.5 | 3461.4 | 150.8
56.7917 | 3900 | 250 | 150.3 | 114.9 | 35.1 | 15.7 | 30 | 199.1 | 0.046 | 4.56 | 4.51 | 419.5 | 170 | 14.2 | 14.2 |  | 2445.5 | 3429.8 | 150.8
56.8 | 3899 | 250.3 | 150.2 | 114.9 | 35.1 | 15.7 | 30 | 200.7 | 0.051 | 4.48 | 4.55 | 418.8 | 170.1 | 14.2 | 14.3 |  | 2377 | 3473.6 | 150.8
56.8083 | 3894 | 250.2 | 150.1 | 115 | 35.1 | 15.7 | 30 | 200.7 | 0.051 | 4.46 | 4.52 | 418.6 | 169.8 | 14.2 | 14.3 |  | 2424.9 | 3318.4 | 150.7
56.8167 | 3901 | 250.3 | 150.4 | 114.9 | 35 | 15.6 | 30 | 199.9 | 0.059 | 4.51 | 4.52 | 418.8 | 170.2 | 14.2 | 14.2 |  | 2443.5 | 3516.9 | 150.8
56.825 | 3899 | 249.7 | 150.4 | 114.9 | 35 | 15.6 | 30 | 200.2 | 0.04 | 4.48 | 4.55 | 419 | 169.8 | 14.2 | 14.3 |  | 2417.8 | 3409.8 | 150.8
56.8333 | 3902 | 249.6 | 150.5 | 114.9 | 34.9 | 15.6 | 30 | 199.8 | 0.05 | 4.47 | 4.51 | 419.5 | 169.7 | 14.3 | 14.2 |  | 2357.6 | 3472.5 | 150.9
56.8417 | 3902 | 249.5 | 150.6 | 114.9 | 34.9 | 15.6 | 30 | 199.6 | 0.062 | 4.44 | 4.53 | 419.3 | 169.8 | 14.2 | 14.3 |  | 2380.8 | 3337.8 | 151
56.85 | 3898 | 250.5 | 150.7 | 115 | 34.8 | 15.7 | 29.9 | 199.7 | 0.06 | 4.47 | 4.53 | 419.3 | 169.6 | 14.1 | 14.2 |  | 2479 | 3571.3 | 151
56.8583 | 3900 | 250.1 | 150.7 | 115 | 34.9 | 15.7 | 29.9 | 199.9 | 0.045 | 4.52 | 4.48 | 419.1 | 170.1 | 14.2 | 14.3 |  | 2461.2 | 3390.8 | 151.1
56.8667 | 3902 | 250.5 | 150.7 | 115 | 34.9 | 15.7 | 29.9 | 199.5 | 0.048 | 4.51 | 4.51 | 419.6 | 169.8 | 14.2 | 14.2 |  | 2511.7 | 3452.7 | 151.1
56.875 | 3898 | 250.3 | 150.8 | 115.1 | 35 | 15.7 | 29.9 | 200.2 | 0.037 | 4.48 | 4.52 | 420 | 170 | 14.1 | 14.2 |  | 2422.2 | 3568.2 | 151.1
56.8833 | 3900 | 250 | 150.8 | 115.1 | 35.1 | 15.7 | 30 | 198.7 | 0.047 | 4.49 | 4.46 | 420.1 | 170 | 14.1 | 14.2 |  | 2473.7 | 3481 | 151.2
56.8917 | 3898 | 249.4 | 150.7 | 115.1 | 35.1 | 15.7 | 29.9 | 200.2 | 0.049 | 4.52 | 4.44 | 419.8 | 170.1 | 14.2 | 14.3 |  | 2430.6 | 3390.9 | 151.1
56.9 | 3901 | 249.8 | 150.8 | 115.1 | 35 | 15.7 | 29.9 | 200.3 | 0.048 | 4.55 | 4.4 | 420 | 170.1 | 14.1 | 14.2 |  | 2463.4 | 3521.6 | 151.1
56.9083 | 3898 | 249.7 | 150.8 | 115.1 | 35 | 15.6 | 29.9 | 200.2 | 0.038 | 4.51 | 4.52 | 419.6 | 169.9 | 14.2 | 14.3 |  | 2367.9 | 3443.3 | 151.1
56.9167 | 3898 | 250.2 | 150.8 | 115.1 | 35 | 15.6 | 29.8 | 199.9 | 0.061 | 4.53 | 4.5 | 419.8 | 169.9 | 14.2 | 14.3 |  | 2412 | 3472.9 | 151.2
56.925 | 3897 | 249.4 | 150.8 | 115 | 35 | 15.6 | 29.8 | 199.2 | 0.08 | 4.49 | 4.5 | 420.5 | 170.2 | 14.2 | 14.2 |  | 2429.6 | 3433.8 | 151.2
56.9333 | 3897 | 249.4 | 150.8 | 115 | 35 | 15.7 | 29.8 | 200 | 0.048 | 4.59 | 4.45 | 419.5 | 170 | 14.2 | 14.4 |  | 2370.8 | 3305.8 | 151.2
56.9417 | 3903 | 249.6 | 150.8 | 115 | 35 | 15.7 | 29.8 | 199.2 | 0.043 | 4.53 | 4.53 | 419.1 | 170.1 | 14.3 | 14.2 |  | 2336 | 3445.9 | 151.1
56.95 | 3898 | 250.1 | 150.8 | 114.9 | 35.1 | 15.7 | 29.9 | 201.1 | 0.042 | 4.51 | 4.46 | 419.9 | 170 | 14.2 | 14.3 |  | 2409.2 | 3351.5 | 151.2
56.9583 | 3899 | 249.8 | 150.6 | 114.9 | 35.1 | 15.7 | 29.8 | 201.5 | 0.048 | 4.48 | 4.47 | 420 | 169.8 | 14.2 | 14.2 |  | 2437.3 | 3384.1 | 151.1
56.9667 | 3898 | 250.1 | 150.6 | 115 | 35.1 | 15.7 | 29.9 | 199.4 | 0.048 | 4.6 | 4.56 | 419.1 | 169.8 | 14.2 | 14.4 |  | 2396.7 | 3321.3 | 151
56.975 | 3898 | 249.9 | 150.4 | 115 | 35 | 15.7 | 29.9 | 198.9 | 0.052 | 4.53 | 4.51 | 418.8 | 170 | 14.2 | 14.2 |  | 2472.7 | 3459.1 | 150.9
56.9833 | 3899 | 250.3 | 150.6 | 114.9 | 35 | 15.7 | 29.9 | 200 | 0.052 | 4.48 | 4.52 | 419.1 | 170.2 | 14.1 | 14.3 |  | 2448.1 | 3404.4 | 151
56.9917 | 3901 | 250.5 | 150.5 | 115 | 35 | 15.7 | 29.9 | 199.7 | 0.037 | 4.5 | 4.57 | 418.8 | 170.2 | 14.2 | 14.3 |  | 2437.4 | 3515.2 | 151
57 | 3901 | 250 | 150.5 | 115 | 35 | 15.7 | 29.9 | 200.8 | 0.052 | 4.54 | 4.48 | 419.5 | 170 | 14.2 | 14.2 |  | 2459.6 | 3418.6 | 151
57.0083 | 3900 | 249.5 | 150.6 | 115 | 35 | 15.7 | 30 | 199.8 | 0.078 | 4.47 | 4.48 | 419.3 | 170 | 14.2 | 14.3 |  | 2523.5 | 3352.6 | 151
57.0167 | 3901 | 249.9 | 150.5 | 115 | 35 | 15.7 | 30 | 200.2 | 0.039 | 4.44 | 4.48 | 419.7 | 169.9 | 14.2 | 14.2 |  | 2396.4 | 3390.5 | 151
57.025 | 3900 | 250.3 | 150.4 | 115 | 35 | 15.7 | 30 | 200.5 | 0.044 | 4.49 | 4.5 | 419.3 | 170 | 14.1 | 14.2 |  | 2490.9 | 3502.6 | 150.9
57.0333 | 3901 | 250.3 | 150.5 | 115.1 | 35 | 15.7 | 30 | 199.9 | 0.035 | 4.48 | 4.51 | 419.8 | 169.9 | 14.1 | 14.2 |  | 2447.2 | 3483.6 | 151
57.0417 | 3902 | 250.4 | 150.5 | 115.1 | 35 | 15.7 | 30 | 199.1 | 0.055 | 4.5 | 4.49 | 420.2 | 170.1 | 14.1 | 14.3 |  | 2439.3 | 3476.1 | 151
57.05 | 3899 | 250 | 150.6 | 115.1 | 35.1 | 15.7 | 30 | 200.8 | 0.052 | 4.5 | 4.46 | 420 | 170.1 | 14.2 | 14.2 |  | 2386.2 | 3524.1 | 151
57.0583 | 3900 | 250.1 | 150.5 | 115 | 35 | 15.6 | 30.1 | 200.2 | 0.05 | 4.54 | 4.47 | 420.4 | 170.1 | 14.2 | 14.2 |  | 2444.3 | 3456.8 | 150.9
57.0667 | 3902 | 250.4 | 150.5 | 115.1 | 35 | 15.6 | 30 | 200.1 | 0.048 | 4.54 | 4.51 | 420 | 170.1 | 14.2 | 14.2 |  | 2484.9 | 3548.9 | 151
57.075 | 3901 | 250.2 | 150.5 | 115 | 34.9 | 15.6 | 30 | 199.2 | 0.029 | 4.5 | 4.52 | 420 | 169.8 | 14.1 | 14.4 |  | 2481.5 | 3328.9 | 150.9
57.0833 | 3900 | 250.1 | 150.4 | 115 | 34.9 | 15.6 | 30 | 200.1 | 0.056 | 4.48 | 4.44 | 419.9 | 169.9 | 14.3 | 14.3 |  | 2400.9 | 3381.5 | 150.9
57.0917 | 3901 | 250.5 | 150.3 | 115 | 34.9 | 15.6 | 29.9 | 199.6 | 0.086 | 4.48 | 4.57 | 419.7 | 170.3 | 14.2 | 14.2 |  | 2447 | 3506.1 | 150.8
57.1 | 3900 | 250.3 | 150.5 | 114.9 | 34.9 | 15.7 | 29.9 | 200.8 | 0.048 | 4.49 | 4.48 | 419.8 | 170.1 | 14.2 | 14.2 |  | 2437.6 | 3346.1 | 150.8
57.1083 | 3901 | 250.1 | 150.3 | 114.9 | 34.9 | 15.7 | 30 | 199.5 | 0.038 | 4.5 | 4.55 | 419.9 | 169.9 | 14.3 | 14.3 |  | 2344 | 3415.1 | 150.8
57.1167 | 3899 | 250.2 | 150.4 | 115 | 34.9 | 15.7 | 29.9 | 200.3 | 0.038 | 4.46 | 4.53 | 420.2 | 169.9 | 14.2 | 14.3 |  | 2391.6 | 3423.3 | 150.8
57.125 | 3899 | 250.8 | 150.3 | 114.9 | 35 | 15.7 | 29.9 | 200.7 | 0.039 | 4.48 | 4.53 | 419.4 | 169.9 | 14.2 | 14.3 |  | 2419.4 | 3526.5 | 150.8
57.1333 | 3899 | 250.3 | 150.3 | 114.9 | 35.1 | 15.7 | 29.9 | 199.6 | 0.058 | 4.55 | 4.5 | 419.5 | 170 | 14.4 | 14.2 |  | 2366.3 | 3512.3 | 150.8
57.1417 | 3899 | 249.1 | 150.5 | 114.9 | 35.1 | 15.7 | 29.9 | 199 | 0.055 | 4.51 | 4.44 | 419.3 | 170.2 | 14.1 | 14.4 |  | 2437 | 3262 | 150.9
57.15 | 3899 | 249.9 | 150.6 | 114.9 | 35.2 | 15.7 | 29.9 | 200.8 | 0.054 | 4.5 | 4.54 | 420.8 | 170.4 | 14.2 | 14.2 |  | 2392.3 | 3547.2 | 150.9
57.1583 | 3900 | 249.9 | 150.7 | 114.9 | 35.2 | 15.6 | 29.9 | 200.1 | 0.034 | 4.48 | 4.59 | 419.4 | 169.9 | 14.2 | 14.3 |  | 2403.5 | 3459.4 | 151
57.1667 | 3901 | 249.5 | 150.7 | 115 | 35.2 | 15.6 | 30 | 201.2 | 0.05 | 4.52 | 4.49 | 418.8 | 170 | 14.2 | 14.3 |  | 2482.5 | 3293.6 | 151
57.175 | 3901 | 249 | 150.7 | 115 | 35.2 | 15.7 | 30 | 200.4 | 0.07 | 4.47 | 4.42 | 419.4 | 170 | 14.1 | 14.3 |  | 2409 | 3286 | 151.1
57.1833 | 3901 | 249.9 | 150.9 | 115 | 35 | 15.7 | 30 | 200.1 | 0.049 | 4.48 | 4.49 | 419.5 | 170 | 14.1 | 14.2 |  | 2432.5 | 3509.6 | 151.1
57.1917 | 3899 | 250.1 | 150.8 | 115.1 | 34.9 | 15.7 | 30 | 198.6 | 0.047 | 4.46 | 4.55 | 419.4 | 170.4 | 14.2 | 14.3 |  | 2469 | 3482.8 | 151.1
57.2 | 3900 | 250 | 150.8 | 115.1 | 34.9 | 15.7 | 30 | 200 | 0.042 | 4.49 | 4.43 | 419.5 | 170.5 | 14.1 | 14.2 |  | 2553.7 | 3410 | 151.1
57.2083 | 3902 | 249.3 | 150.9 | 115.2 | 34.9 | 15.7 | 30 | 200.6 | 0.049 | 4.47 | 4.55 | 419.7 | 170.2 | 14.1 | 14.2 |  | 2386.3 | 3367.3 | 151.2
57.2167 | 3900 | 250.1 | 150.9 | 115.2 | 34.8 | 15.7 | 30 | 200.3 | 0.049 | 4.5 | 4.46 | 420.1 | 169.9 | 14.1 | 14.2 |  | 2470.9 | 3404.5 | 151.2
57.225 | 3900 | 249.9 | 150.8 | 115.1 | 34.9 | 15.7 | 30 | 200.2 | 0.055 | 4.5 | 4.41 | 419.9 | 170 | 14.2 | 14.2 |  | 2456.1 | 3396.6 | 151.2
57.2333 | 3901 | 249.8 | 150.9 | 115.1 | 35 | 15.7 | 30 | 200.4 | 0.055 | 4.5 | 4.48 | 420 | 170 | 14.2 | 14.2 |  | 2433.5 | 3443.8 | 151.3
57.2417 | 3898 | 249.6 | 151 | 115 | 35 | 15.6 | 30 | 199.1 | 0.031 | 4.5 | 4.45 | 419.8 | 169.8 | 14.3 | 14.2 |  | 2350.9 | 3391 | 151.3
57.25 | 3901 | 249.7 | 150.8 | 114.9 | 35.1 | 15.6 | 30 | 201.1 | 0.06 | 4.49 | 4.49 | 420.1 | 170.1 | 14.2 | 14.3 |  | 2448 | 3326.7 | 151.2
57.2583 | 3901 | 249.8 | 150.8 | 114.9 | 35.2 | 15.6 | 30 | 199.2 | 0.077 | 4.54 | 4.49 | 419.8 | 169.7 | 14.2 | 14.1 |  | 2422.2 | 3509.9 | 151.1
57.2667 | 3902 | 250.5 | 150.5 | 114.9 | 35.1 | 15.7 | 30 | 200.4 | 0.042 | 4.47 | 4.54 | 419.4 | 170.1 | 14.2 | 14.4 |  | 2386 | 3260.1 | 151
57.275 | 3900 | 249.9 | 150.4 | 114.9 | 35 | 15.7 | 30 | 200.1 | 0.044 | 4.52 | 4.52 | 419.6 | 169.8 | 14.2 | 14.3 |  | 2404.2 | 3421.4 | 150.9
57.2833 | 3901 | 249.6 | 150.3 | 114.9 | 35 | 15.7 | 29.9 | 199.9 | 0.036 | 4.5 | 4.42 | 419.1 | 169.8 | 14.2 | 14.3 |  | 2415 | 3248.7 | 150.9
57.2917 | 3898 | 250.5 | 150.3 | 114.9 | 34.9 | 15.7 | 30 | 199.8 | 0.05 | 4.52 | 4.49 | 418.2 | 169.8 | 14.3 | 14.2 |  | 2319.7 | 3422.7 | 150.8
57.3 | 3901 | 250.2 | 150.2 | 114.9 | 34.9 | 15.7 | 30 | 200.6 | 0.053 | 4.42 | 4.44 | 419.5 | 170.2 | 14.2 | 14.4 |  | 2322.9 | 3301.3 | 150.8
57.3083 | 3901 | 250.3 | 150.2 | 115 | 35 | 15.7 | 30 | 201.3 | 0.045 | 4.49 | 4.5 | 420 | 169.9 | 14.2 | 14.3 |  | 2452.5 | 3517.6 | 150.8
57.3167 | 3902 | 249.9 | 150.3 | 115 | 35 | 15.6 | 30 | 199.8 | 0.053 | 4.52 | 4.46 | 420.1 | 169.8 | 14.2 | 14.3 |  | 2386.2 | 3375.2 | 150.8
57.325 | 3903 | 250.2 | 150.3 | 115 | 35.1 | 15.6 | 30.1 | 199.8 | 0.031 | 4.51 | 4.51 | 420.5 | 170 | 14.2 | 14.2 |  | 2456.6 | 3580.8 | 150.8
57.3333 | 3898 | 250.1 | 150.3 | 115 | 35 | 15.6 | 30.1 | 198.7 | 0.061 | 4.49 | 4.47 | 419.9 | 169.9 | 14.1 | 14.2 |  | 2492 | 3514.4 | 150.8
57.3417 | 3901 | 251 | 150.4 | 115 | 34.9 | 15.6 | 30 | 199.9 | 0.082 | 4.5 | 4.53 | 420.1 | 169.8 | 14.2 | 14.3 |  | 2392.3 | 3444.2 | 150.8
57.35 | 3901 | 250.8 | 150.5 | 115 | 34.9 | 15.7 | 30 | 200.5 | 0.042 | 4.52 | 4.52 | 419.7 | 170.3 | 14.2 | 14.3 |  | 2429.7 | 3515.4 | 150.8
57.3583 | 3901 | 250.4 | 150.6 | 115 | 34.8 | 15.7 | 29.9 | 199.2 | 0.043 | 4.5 | 4.54 | 419.8 | 170.1 | 14.1 | 14.2 |  | 2467.9 | 3487.2 | 150.9
57.3667 | 3901 | 249.4 | 150.7 | 114.9 | 34.9 | 15.7 | 29.9 | 199.7 | 0.037 | 4.51 | 4.58 | 420.2 | 170.2 | 14.2 | 14.3 |  | 2395 | 3374.5 | 151
57.375 | 3894 | 250.1 | 150.8 | 115 | 35 | 15.7 | 30 | 199.9 | 0.043 | 4.48 | 4.52 | 419.4 | 170.2 | 14.2 | 14.3 |  | 2409.2 | 3318.4 | 151
57.3833 | 3899 | 249.9 | 150.8 | 115 | 35 | 15.7 | 30 | 199.8 | 0.055 | 4.48 | 4.52 | 419.7 | 170.4 | 14.2 | 14.3 |  | 2412.3 | 3361.5 | 151.1
57.3917 | 3900 | 249.4 | 150.8 | 115 | 35 | 15.7 | 30.1 | 201 | 0.05 | 4.5 | 4.52 | 417.8 | 170.3 | 14.2 | 14.3 |  | 2400.4 | 3257.2 | 151.1
57.4 | 3900 | 250.3 | 150.8 | 115.1 | 35 | 15.7 | 30.1 | 198.8 | 0.053 | 4.48 | 4.53 | 419 | 169.9 | 14.2 | 14.2 |  | 2457 | 3455.8 | 151.2
57.4083 | 3898 | 249.9 | 150.8 | 115.1 | 35 | 15.7 | 30.1 | 201.2 | 0.034 | 4.54 | 4.46 | 419.1 | 170.3 | 14.2 | 14.3 |  | 2413.4 | 3378.9 | 151.2
57.4167 | 3899 | 249.7 | 150.7 | 115.1 | 35.1 | 15.7 | 29.9 | 200.8 | 0.043 | 4.49 | 4.55 | 419.1 | 170.3 | 14.2 | 14.3 |  | 2363.5 | 3413.2 | 151.2
57.425 | 3900 | 249.7 | 150.9 | 115.1 | 35.1 | 15.7 | 29.9 | 200 | 0.078 | 4.53 | 4.5 | 418.9 | 169.9 | 14.2 | 14.3 |  | 2451.3 | 3273.4 | 151.3
57.4333 | 3900 | 250.4 | 150.9 | 115.1 | 35.1 | 15.7 | 29.9 | 201 | 0.05 | 4.47 | 4.56 | 419 | 169.8 | 14.1 | 14.2 |  | 2499.8 | 3497.8 | 151.3
57.4417 | 3902 | 250.3 | 150.9 | 115 | 35.1 | 15.7 | 29.9 | 201.1 | 0.053 | 4.52 | 4.5 | 419.7 | 170.3 | 14.2 | 14.3 |  | 2420.9 | 3363.3 | 151.2
57.45 | 3899 | 249.9 | 150.8 | 115 | 35 | 15.7 | 29.9 | 200.2 | 0.037 | 4.48 | 4.52 | 420 | 170 | 14.1 | 14.2 |  | 2487.6 | 3550.4 | 151.2
57.4583 | 3900 | 249.4 | 150.5 | 115 | 35 | 15.7 | 29.9 | 199.5 | 0.052 | 4.47 | 4.48 | 419.4 | 169.9 | 14.1 | 14.2 |  | 2454.2 | 3430.7 | 151
57.4667 | 3899 | 250.5 | 150.5 | 115 | 35 | 15.7 | 29.9 | 200.4 | 0.05 | 4.49 | 4.54 | 419.9 | 170.1 | 14.3 | 14.3 |  | 2374.7 | 3405.5 | 151
57.475 | 3899 | 249.7 | 150.5 | 115 | 35 | 15.7 | 30 | 199.8 | 0.051 | 4.51 | 4.47 | 420.5 | 169.6 | 14.2 | 14.2 |  | 2421.4 | 3377.4 | 150.9
57.4833 | 3901 | 249.7 | 150.4 | 115 | 35 | 15.7 | 30 | 198.8 | 0.047 | 4.48 | 4.47 | 419.8 | 170 | 14.2 | 14.2 |  | 2379.3 | 3475.1 | 150.9
57.4917 | 3898 | 249.7 | 150.5 | 115 | 35 | 15.6 | 30 | 198.9 | 0.027 | 4.51 | 4.49 | 419.3 | 170 | 14.3 | 14.3 |  | 2304 | 3257.8 | 150.9
57.5 | 3900 | 249.7 | 150.4 | 115 | 35.1 | 15.6 | 30 | 199.9 | 0.058 | 4.51 | 4.53 | 419.3 | 169.9 | 14.1 | 14.3 |  | 2407.5 | 3348.4 | 150.9
57.5083 | 3896 | 251 | 150.3 | 115 | 35.1 | 15.6 | 30 | 199.6 | 0.067 | 4.48 | 4.53 | 419.1 | 169.8 | 14.2 | 14.2 |  | 2454.9 | 3575.4 | 150.9
57.5167 | 3897 | 250.4 | 150.4 | 114.9 | 35.1 | 15.6 | 30 | 200.7 | 0.047 | 4.47 | 4.44 | 419 | 169.8 | 14.2 | 14.3 |  | 2374 | 3341 | 150.9
57.525 | 3897 | 249.5 | 150.4 | 115 | 35 | 15.7 | 30.1 | 199.7 | 0.045 | 4.48 | 4.46 | 418.8 | 169.9 | 14.3 | 14.3 |  | 2407.5 | 3306.3 | 150.8
57.5333 | 3899 | 250.3 | 150.3 | 115 | 34.9 | 15.6 | 30.1 | 200.3 | 0.033 | 4.52 | 4.5 | 418.8 | 169.8 | 14.1 | 14.3 |  | 2455.9 | 3372.8 | 150.9
57.5417 | 3901 | 250.2 | 150.4 | 115 | 34.9 | 15.6 | 30.1 | 200.6 | 0.042 | 4.53 | 4.57 | 419.3 | 169.8 | 14.2 | 14.2 |  | 2424.3 | 3491.6 | 150.8
57.55 | 3898 | 249.8 | 150.3 | 115 | 34.9 | 15.6 | 30.1 | 200.1 | 0.05 | 4.46 | 4.49 | 418.9 | 169.6 | 14.2 | 14.2 |  | 2406.6 | 3381.3 | 150.8
57.5583 | 3900 | 250.2 | 150.3 | 115 | 35 | 15.6 | 30.1 | 198.5 | 0.047 | 4.5 | 4.52 | 418.8 | 169.9 | 14.1 | 14.2 |  | 2475.3 | 3483.2 | 150.8
57.5667 | 3901 | 250.3 | 150.6 | 115 | 35 | 15.6 | 30.1 | 200.5 | 0.051 | 4.47 | 4.5 | 419.8 | 170.4 | 14.1 | 14.2 |  | 2452.5 | 3455.6 | 150.9
57.575 | 3900 | 249.3 | 150.5 | 114.9 | 34.9 | 15.6 | 30 | 200.5 | 0.027 | 4.48 | 4.5 | 419.2 | 170.3 | 14.2 | 14.3 |  | 2421.3 | 3325.9 | 150.9
57.5833 | 3901 | 250.4 | 150.6 | 114.8 | 34.9 | 15.6 | 30 | 200.1 | 0.056 | 4.5 | 4.6 | 419.4 | 170.1 | 14.1 | 14.3 |  | 2467.8 | 3506.7 | 150.9
57.5917 | 3901 | 250.2 | 150.6 | 114.8 | 35 | 15.6 | 30.1 | 199 | 0.079 | 4.45 | 4.52 | 419.6 | 169.9 | 14.2 | 14.1 |  | 2401.5 | 3459.1 | 151
57.6 | 3901 | 249.5 | 150.7 | 114.9 | 35 | 15.7 | 30 | 198.7 | 0.048 | 4.49 | 4.52 | 419.9 | 169.9 | 14.3 | 14.3 |  | 2358.1 | 3467.7 | 151
57.6083 | 3901 | 250.6 | 150.7 | 115 | 34.9 | 15.7 | 30 | 198.1 | 0.042 | 4.49 | 4.54 | 419.8 | 170.1 | 14.2 | 14.3 |  | 2453.9 | 3500.6 | 151.1
57.6167 | 3899 | 249.8 | 150.8 | 115.1 | 35 | 15.7 | 30 | 200.2 | 0.043 | 4.5 | 4.46 | 420.3 | 169.9 | 14.2 | 14.2 |  | 2378.6 | 3443.9 | 151.1
57.625 | 3899 | 250.5 | 150.8 | 115.1 | 35 | 15.7 | 30 | 200.1 | 0.04 | 4.52 | 4.49 | 419.6 | 170 | 14.2 | 14.2 |  | 2402 | 3529.3 | 151.2
57.6333 | 3898 | 250.1 | 150.8 | 115.1 | 35 | 15.7 | 30 | 199.9 | 0.044 | 4.48 | 4.6 | 419.4 | 169.9 | 14.2 | 14.4 |  | 2410 | 3421.3 | 151.1
57.6417 | 3898 | 250.2 | 150.9 | 115.1 | 35.1 | 15.7 | 30 | 200.7 | 0.055 | 4.51 | 4.5 | 419.8 | 170 | 14.2 | 14.2 |  | 2372.3 | 3489.8 | 151.2
57.65 | 3899 | 250.1 | 150.8 | 115.2 | 35.1 | 15.7 | 30 | 200 | 0.043 | 4.55 | 4.46 | 419.3 | 170 | 14.2 | 14.2 |  | 2412.3 | 3344.5 | 151.3
57.6583 | 3900 | 249.2 | 151 | 115.2 | 35.1 | 15.7 | 30 | 198.4 | 0.035 | 4.47 | 4.43 | 418.8 | 170.1 | 14.3 | 14.3 |  | 2360.8 | 3312.1 | 151.3
57.6667 | 3896 | 249.1 | 151 | 115.1 | 35 | 15.6 | 30 | 200.5 | 0.064 | 4.5 | 4.43 | 419.7 | 170.3 | 14.2 | 14.3 |  | 2390.9 | 3335.2 | 151.3
57.675 | 3898 | 250.5 | 150.9 | 115 | 35 | 15.6 | 29.9 | 199.7 | 0.074 | 4.49 | 4.57 | 418.9 | 170 | 14.2 | 14.2 |  | 2383.8 | 3543.5 | 151.2
57.6833 | 3901 | 249.9 | 150.8 | 115 | 35 | 15.7 | 30 | 200.1 | 0.047 | 4.58 | 4.54 | 418.9 | 169.9 | 14.3 | 14.3 |  | 2371.3 | 3397.7 | 151.2
57.6917 | 3900 | 249.4 | 150.7 | 115 | 35 | 15.7 | 30 | 200 | 0.038 | 4.48 | 4.45 | 418.7 | 169.9 | 14.2 | 14.4 |  | 2419.1 | 3362.6 | 151.1
57.7 | 3902 | 249.6 | 150.6 | 114.9 | 35 | 15.6 | 30 | 200.4 | 0.042 | 4.47 | 4.49 | 419 | 170.3 | 14.2 | 14.2 |  | 2391.1 | 3453.7 | 151.1
57.7083 | 3898 | 250.4 | 150.5 | 115 | 35.1 | 15.7 | 30 | 200 | 0.05 | 4.49 | 4.5 | 419.2 | 169.8 | 14.2 | 14.3 |  | 2404.9 | 3465.9 | 150.9
57.7167 | 3900 | 249.8 | 150.4 | 114.9 | 35.1 | 15.6 | 30 | 200.2 | 0.049 | 4.56 | 4.44 | 418.8 | 169.7 | 14.1 | 14.2 |  | 2459.3 | 3440.5 | 150.9
57.725 | 3901 | 250.3 | 150.3 | 114.9 | 35.1 | 15.6 | 30 | 200.2 | 0.065 | 4.48 | 4.52 | 419.3 | 169.8 | 14.2 | 14.2 |  | 2405.2 | 3457 | 150.9
57.7333 | 3899 | 250.2 | 150.3 | 114.9 | 35 | 15.6 | 30.1 | 200.3 | 0.042 | 4.52 | 4.51 | 419.3 | 170.2 | 14.1 | 14.3 |  | 2416.4 | 3358 | 150.8
57.7417 | 3900 | 250.3 | 150.3 | 115 | 35 | 15.6 | 30 | 199.3 | 0.025 | 4.51 | 4.55 | 419.7 | 169.7 | 14.1 | 14.3 |  | 2476.6 | 3413.6 | 150.8
57.75 | 3900 | 250.3 | 150.3 | 115 | 34.9 | 15.6 | 30 | 199.6 | 0.056 | 4.47 | 4.58 | 419.8 | 169.9 | 14.1 | 14.2 |  | 2464.8 | 3551.8 | 150.7
57.7583 | 3901 | 250.3 | 150.4 | 115 | 34.9 | 15.6 | 30 | 200.5 | 0.076 | 4.47 | 4.53 | 420 | 170 | 14.2 | 14.3 |  | 2386.8 | 3404 | 150.8
57.7667 | 3901 | 250.2 | 150.3 | 115 | 35 | 15.7 | 30 | 200 | 0.058 | 4.51 | 4.51 | 420 | 170.1 | 14.2 | 14.3 |  | 2438.7 | 3403.8 | 150.8
57.775 | 3901 | 250.6 | 150.4 | 115 | 35 | 15.7 | 30.1 | 199.6 | 0.04 | 4.5 | 4.52 | 418.3 | 170.2 | 14.2 | 14.2 |  | 2511.3 | 3481.4 | 150.8
57.7833 | 3900 | 249.9 | 150.5 | 115.1 | 35 | 15.7 | 30 | 201 | 0.031 | 4.52 | 4.45 | 419.7 | 170 | 14.1 | 14.3 |  | 2464.6 | 3433.7 | 150.8
57.7917 | 3899 | 250.2 | 150.6 | 115.1 | 35 | 15.7 | 30 | 200.7 | 0.05 | 4.47 | 4.51 | 419.2 | 170 | 14.3 | 14.3 |  | 2406.1 | 3362.4 | 150.9
57.8 | 3900 | 250.8 | 150.7 | 115 | 35 | 15.7 | 30 | 201.2 | 0.05 | 4.48 | 4.56 | 418.8 | 169.9 | 14.2 | 14.2 |  | 2398.8 | 3457.5 | 151
57.8083 | 3900 | 249.5 | 150.7 | 115 | 35.1 | 15.7 | 30.1 | 200.7 | 0.053 | 4.52 | 4.56 | 418.8 | 169.9 | 14.3 | 14.4 |  | 2321 | 3344.4 | 151.1
57.8167 | 3900 | 250.2 | 150.8 | 115 | 35.1 | 15.7 | 30.1 | 200.7 | 0.048 | 4.43 | 4.53 | 419 | 170.2 | 14.2 | 14.3 |  | 2418.5 | 3338.2 | 151.1
57.825 | 3899 | 249.7 | 150.8 | 115 | 35 | 15.6 | 30 | 200.1 | 0.03 | 4.41 | 4.46 | 418.8 | 169.9 | 14.2 | 14.2 |  | 2441.3 | 3471.2 | 151.1
57.8333 | 3902 | 249.9 | 150.7 | 115 | 35 | 15.7 | 30 | 200 | 0.054 | 4.47 | 4.5 | 418.4 | 170.2 | 14.2 | 14.3 |  | 2406.5 | 3359.4 | 151.1
57.8417 | 3903 | 249.8 | 150.7 | 114.9 | 34.9 | 15.7 | 30 | 200 | 0.073 | 4.49 | 4.47 | 419.5 | 170 | 14.1 | 14.3 |  | 2440 | 3370 | 151
57.85 | 3902 | 249.9 | 150.8 | 114.9 | 34.9 | 15.7 | 30 | 200.1 | 0.049 | 4.52 | 4.48 | 420 | 170 | 14.1 | 14.3 |  | 2466.9 | 3369 | 151.1
57.8583 | 3902 | 250.8 | 150.7 | 115 | 34.9 | 15.7 | 30 | 199.3 | 0.051 | 4.55 | 4.52 | 419.8 | 169.6 | 14.1 | 14.3 |  | 2476.6 | 3412.4 | 151.1
57.8667 | 3901 | 250.5 | 150.7 | 115 | 34.9 | 15.7 | 30 | 200.6 | 0.039 | 4.51 | 4.54 | 420.1 | 170.1 | 14.2 | 14.2 |  | 2411.8 | 3593.3 | 151.1
57.875 | 3902 | 250.4 | 150.7 | 115 | 34.9 | 15.7 | 29.9 | 200.5 | 0.042 | 4.48 | 4.49 | 419.9 | 170.3 | 14.1 | 14.3 |  | 2505.3 | 3437.2 | 151.1
57.8833 | 3900 | 250.4 | 150.7 | 115 | 34.9 | 15.7 | 30 | 200.2 | 0.051 | 4.51 | 4.52 | 419.9 | 170.2 | 14.2 | 14.1 |  | 2393 | 3567 | 151.1
57.8917 | 3899 | 249.2 | 150.7 | 115.1 | 35 | 15.6 | 29.9 | 199 | 0.05 | 4.49 | 4.5 | 419.7 | 169.9 | 14.2 | 14.3 |  | 2349.6 | 3368.5 | 151.1
57.9 | 3899 | 250.1 | 150.6 | 115.1 | 35.1 | 15.7 | 29.9 | 200.1 | 0.054 | 4.57 | 4.53 | 419.7 | 169.9 | 14.2 | 14.3 |  | 2433 | 3395.7 | 151.1
57.9083 | 3897 | 249.8 | 150.8 | 115 | 35.2 | 15.6 | 30 | 202 | 0.03 | 4.51 | 4.53 | 419.7 | 170.3 | 14.3 | 14.3 |  | 2326.5 | 3397.7 | 151.1
57.9167 | 3898 | 250.1 | 150.8 | 115.1 | 35.1 | 15.6 | 29.9 | 200.1 | 0.057 | 4.5 | 4.57 | 419 | 170.4 | 14.3 | 14.3 |  | 2442.1 | 3352.2 | 151.2
57.925 | 3899 | 249.6 | 150.8 | 115.1 | 35.1 | 15.7 | 30 | 198.9 | 0.075 | 4.48 | 4.52 | 418.6 | 170 | 14.2 | 14.3 |  | 2434.2 | 3340.4 | 151.1
57.9333 | 3900 | 249.7 | 150.7 | 115.1 | 35 | 15.7 | 30 | 199.9 | 0.045 | 4.48 | 4.46 | 419 | 169.9 | 14.2 | 14.2 |  | 2356.5 | 3340.7 | 151.1
57.9417 | 3898 | 250.3 | 150.6 | 115.1 | 35 | 15.7 | 29.9 | 200.5 | 0.044 | 4.49 | 4.52 | 419.3 | 170.1 | 14.2 | 14.3 |  | 2379.5 | 3291.5 | 151.1
57.95 | 3902 | 250.3 | 150.6 | 115.1 | 34.9 | 15.7 | 29.9 | 200.3 | 0.036 | 4.5 | 4.51 | 419.1 | 170.1 | 14.2 | 14.2 |  | 2468.6 | 3401.1 | 151.1
57.9583 | 3898 | 249.4 | 150.5 | 115 | 34.9 | 15.7 | 29.9 | 199.4 | 0.058 | 4.52 | 4.47 | 418.4 | 170.3 | 14.1 | 14.2 |  | 2386.9 | 3429.3 | 151
57.9667 | 3901 | 250.1 | 150.5 | 115 | 34.9 | 15.7 | 29.9 | 199.3 | 0.046 | 4.55 | 4.48 | 419.4 | 170 | 14.2 | 14.3 |  | 2451.1 | 3387.3 | 151
57.975 | 3900 | 250.7 | 150.5 | 114.9 | 35 | 15.7 | 29.9 | 200.2 | 0.044 | 4.53 | 4.56 | 419.4 | 170.5 | 14.2 | 14.2 |  | 2516.1 | 3542.1 | 150.9
57.9833 | 3901 | 250.6 | 150.3 | 115 | 35 | 15.7 | 29.9 | 200.1 | 0.046 | 4.5 | 4.5 | 419.6 | 170 | 14.2 | 14.2 |  | 2475.1 | 3505.7 | 150.9
57.9917 | 3897 | 249.9 | 150.5 | 114.9 | 35 | 15.7 | 29.9 | 200.6 | 0.041 | 4.49 | 4.45 | 419.8 | 170.3 | 14.2 | 14.3 |  | 2420.7 | 3419.8 | 150.9
58 | 3900 | 250.3 | 150.4 | 114.9 | 35 | 15.6 | 30 | 201.5 | 0.06 | 4.5 | 4.54 | 419.8 | 170.4 | 14.1 | 14.2 |  | 2459.4 | 3522.7 | 150.9
58.0083 | 3900 | 250.6 | 150.4 | 114.9 | 35.1 | 15.7 | 30 | 199.3 | 0.077 | 4.49 | 4.51 | 419.9 | 170.5 | 14.3 | 14.3 |  | 2361.5 | 3395 | 150.9
58.0167 | 3901 | 250.2 | 150.3 | 114.9 | 35 | 15.7 | 29.9 | 200.3 | 0.044 | 4.54 | 4.42 | 422 | 170.2 | 14.2 | 14.4 |  | 2382.6 | 3313.9 | 150.9
58.025 | 3901 | 250.8 | 150.4 | 114.9 | 35 | 15.7 | 30 | 200.6 | 0.04 | 4.48 | 4.55 | 419.6 | 169.9 | 14.2 | 14.3 |  | 2398.6 | 3463.6 | 150.9
58.0333 | 3896 | 249.4 | 150.5 | 114.9 | 35 | 15.7 | 30 | 199.3 | 0.041 | 4.49 | 4.53 | 419.4 | 169.6 | 14.2 | 14.3 |  | 2394.9 | 3357.6 | 150.9
58.0417 | 3901 | 250.1 | 150.4 | 114.9 | 35 | 15.7 | 30 | 200.2 | 0.052 | 4.51 | 4.46 | 419.2 | 170 | 14.3 | 14.2 |  | 2350.5 | 3463.3 | 150.9
58.05 | 3901 | 250.8 | 150.4 | 115 | 35 | 15.7 | 30 | 199.1 | 0.052 | 4.49 | 4.55 | 418.9 | 169.8 | 14.2 | 14.3 |  | 2464.8 | 3468.6 | 150.9
58.0583 | 3902 | 250.1 | 150.4 | 114.9 | 34.9 | 15.7 | 30 | 198.1 | 0.048 | 4.49 | 4.52 | 419.1 | 170 | 14.2 | 14.2 |  | 2419.8 | 3428.8 | 150.9
58.0667 | 3899 | 249.8 | 150.3 | 115 | 35 | 15.6 | 30 | 200.7 | 0.058 | 4.57 | 4.55 | 419.3 | 169.7 | 14.2 | 14.3 |  | 2399.2 | 3410.5 | 150.8
58.075 | 3901 | 250.1 | 150.4 | 115 | 35 | 15.6 | 30 | 199.9 | 0.033 | 4.5 | 4.45 | 420.1 | 169.9 | 14.1 | 14.2 |  | 2518.7 | 3396.1 | 150.8
58.0833 | 3901 | 249.3 | 150.4 | 115 | 35 | 15.6 | 30 | 200.1 | 0.053 | 4.52 | 4.47 | 419.6 | 170.2 | 14.1 | 14.2 |  | 2455.3 | 3354.9 | 150.9
58.0917 | 3901 | 249.7 | 150.7 | 115 | 35 | 15.6 | 30 | 201.2 | 0.074 | 4.48 | 4.44 | 420.3 | 170.1 | 14.2 | 14.3 |  | 2407.5 | 3303.2 | 151
58.1 | 3902 | 249.4 | 150.6 | 115 | 35 | 15.7 | 30 | 199.1 | 0.051 | 4.45 | 4.49 | 420.4 | 170.3 | 14.2 | 14.3 |  | 2404.3 | 3406.7 | 151
58.1083 | 3900 | 249.6 | 150.6 | 115 | 35 | 15.7 | 30 | 199.4 | 0.039 | 4.5 | 4.53 | 419.8 | 170.2 | 14.1 | 14.3 |  | 2435.4 | 3354.4 | 151
58.1167 | 3901 | 250.1 | 150.7 | 115 | 35 | 15.7 | 29.9 | 199.6 | 0.044 | 4.5 | 4.51 | 420.1 | 169.8 | 14.3 | 14.2 |  | 2328.9 | 3497.3 | 151.1
58.125 | 3897 | 249.8 | 150.7 | 115 | 35 | 15.7 | 29.9 | 199.7 | 0.043 | 4.47 | 4.52 | 419.8 | 170 | 14.1 | 14.3 |  | 2398.5 | 3357.9 | 151.1
58.1333 | 3900 | 249.7 | 150.8 | 115 | 35 | 15.7 | 29.9 | 200.6 | 0.043 | 4.52 | 4.47 | 420.3 | 169.8 | 14.2 | 14.2 |  | 2397.8 | 3470.7 | 151.1
58.1417 | 3900 | 250.3 | 150.8 | 115 | 35 | 15.7 | 29.9 | 200 | 0.051 | 4.51 | 4.56 | 419.2 | 170.2 | 14.3 | 14.3 |  | 2392.1 | 3291.2 | 151.1
58.15 | 3898 | 250.3 | 150.7 | 115 | 35 | 15.7 | 30 | 198.5 | 0.049 | 4.46 | 4.49 | 419.3 | 169.7 | 14.3 | 14.3 |  | 2395.6 | 3413.9 | 151.1
58.1583 | 3898 | 249.9 | 150.8 | 115 | 35.1 | 15.6 | 30 | 199.7 | 0.027 | 4.5 | 4.46 | 418.9 | 170 | 14.2 | 14.3 |  | 2374 | 3388.6 | 151.2
58.1667 | 3902 | 250.1 | 150.9 | 115 | 35.1 | 15.7 | 30 | 201.1 | 0.052 | 4.49 | 4.45 | 419.4 | 170.2 | 14.1 | 14.3 |  | 2464.3 | 3420.2 | 151.2
58.175 | 3902 | 249.5 | 150.8 | 115 | 35 | 15.7 | 30 | 199.8 | 0.087 | 4.48 | 4.43 | 420.1 | 170.1 | 14.2 | 14.3 |  | 2441.3 | 3310.6 | 151.1
58.1833 | 3901 | 250.2 | 150.7 | 115 | 34.9 | 15.7 | 30 | 199 | 0.042 | 4.52 | 4.51 | 419.5 | 169.8 | 14.1 | 14.2 |  | 2459 | 3445.8 | 151.1
58.1917 | 3900 | 249.7 | 150.8 | 115.1 | 34.9 | 15.7 | 30 | 200.7 | 0.038 | 4.47 | 4.46 | 420 | 169.8 | 14.2 | 14.3 |  | 2399.4 | 3360.8 | 151.2
58.2 | 3901 | 249.6 | 150.8 | 115.1 | 34.9 | 15.7 | 30 | 199.2 | 0.031 | 4.48 | 4.46 | 419.6 | 170 | 14.1 | 14.2 |  | 2466.5 | 3405.1 | 151.1
58.2083 | 3900 | 250.1 | 150.8 | 115.1 | 34.9 | 15.7 | 30 | 199.1 | 0.048 | 4.48 | 4.46 | 419.9 | 170.1 | 14.1 | 14.2 |  | 2468.7 | 3455.5 | 151.2
58.2167 | 3899 | 250.3 | 150.9 | 115.1 | 35 | 15.7 | 30 | 199.2 | 0.045 | 4.51 | 4.5 | 419.8 | 169.9 | 14.2 | 14.3 |  | 2401.8 | 3425 | 151.1
58.225 | 3900 | 249.2 | 150.9 | 115.1 | 35 | 15.7 | 30 | 200.2 | 0.047 | 4.52 | 4.48 | 419.7 | 169.8 | 14.2 | 14.1 |  | 2420.4 | 3414.2 | 151.2
58.2333 | 3898 | 250.6 | 150.7 | 115 | 35 | 15.7 | 30 | 199.3 | 0.053 | 4.53 | 4.52 | 419.4 | 170 | 14.3 | 14.4 |  | 2326.4 | 3309 | 151.2
58.2417 | 3900 | 250.7 | 150.5 | 115.1 | 35.1 | 15.7 | 30 | 199 | 0.034 | 4.52 | 4.54 | 416.9 | 169.7 | 14.3 | 14.3 |  | 2340.1 | 3324.3 | 151
58.25 | 3900 | 249.6 | 150.5 | 115 | 35.1 | 15.7 | 30 | 200.1 | 0.054 | 4.52 | 4.54 | 419.1 | 170.3 | 14.2 | 14.2 |  | 2396.9 | 3420.6 | 151
58.2583 | 3900 | 249.8 | 150.4 | 115 | 35.1 | 15.7 | 30 | 200.6 | 0.082 | 4.56 | 4.47 | 419.5 | 169.9 | 14.2 | 14.3 |  | 2426 | 3381.4 | 150.9
58.2667 | 3900 | 249.9 | 150.4 | 114.9 | 35 | 15.7 | 30 | 200.6 | 0.054 | 4.48 | 4.53 | 419.4 | 170.2 | 14.2 | 14.3 |  | 2421.4 | 3352 | 150.9
58.275 | 3902 | 249.4 | 150.5 | 114.9 | 35 | 15.7 | 30 | 201.1 | 0.032 | 4.54 | 4.37 | 419.6 | 170.4 | 14.1 | 14.4 |  | 2454.6 | 3203.3 | 150.9
58.2833 | 3902 | 250.8 | 150.4 | 114.9 | 35 | 15.7 | 30.1 | 199.3 | 0.04 | 4.5 | 4.52 | 419.5 | 170.3 | 14.1 | 14.3 |  | 2447.3 | 3467.5 | 150.9
58.2917 | 3899 | 250.5 | 150.3 | 114.9 | 35 | 15.7 | 30.1 | 199.8 | 0.048 | 4.47 | 4.46 | 420.1 | 169.7 | 14.2 | 14.3 |  | 2459.9 | 3399.9 | 150.9
58.3 | 3899 | 250 | 150.3 | 114.8 | 35 | 15.7 | 30.1 | 200.1 | 0.052 | 4.53 | 4.5 | 419.7 | 169.9 | 14.2 | 14.2 |  | 2356 | 3509.9 | 150.8
58.3083 | 3900 | 250.4 | 150.4 | 114.8 | 34.9 | 15.6 | 30 | 201.7 | 0.046 | 4.48 | 4.44 | 419.9 | 170.1 | 14.1 | 14.3 |  | 2452.2 | 3366.2 | 150.7
58.3167 | 3900 | 250.3 | 150.3 | 114.9 | 34.9 | 15.6 | 30 | 199.9 | 0.059 | 4.56 | 4.51 | 420.2 | 170.5 | 14.3 | 14.2 |  | 2407.4 | 3410.3 | 150.7
58.325 | 3900 | 250.1 | 150.2 | 115 | 34.8 | 15.6 | 30 | 200.3 | 0.029 | 4.48 | 4.45 | 419.8 | 169.7 | 14.2 | 14.3 |  | 2345.4 | 3426.6 | 150.7
58.3333 | 3900 | 250.5 | 150.3 | 115 | 34.9 | 15.6 | 30 | 200.4 | 0.055 | 4.5 | 4.57 | 419.9 | 170 | 14.3 | 14.3 |  | 2370.2 | 3406 | 150.8
58.3417 | 3899 | 249.6 | 150.4 | 115.1 | 34.9 | 15.6 | 29.9 | 200.4 | 0.08 | 4.46 | 4.52 | 419 | 169.9 | 14.3 | 14.3 |  | 2433.2 | 3403.2 | 150.8
58.35 | 3902 | 250.1 | 150.5 | 115 | 35 | 15.6 | 29.9 | 200.3 | 0.047 | 4.45 | 4.51 | 419.5 | 170.3 | 14.2 | 14.3 |  | 2460.9 | 3376.9 | 151
58.3583 | 3899 | 250.2 | 150.7 | 115 | 35.1 | 15.7 | 29.9 | 199 | 0.042 | 4.55 | 4.56 | 419.2 | 170 | 14.3 | 14.4 |  | 2403.6 | 3306.4 | 151
58.3667 | 3900 | 250 | 150.8 | 115 | 35.1 | 15.7 | 29.9 | 199.4 | 0.043 | 4.53 | 4.44 | 419.5 | 170.1 | 14.3 | 14.3 |  | 2417.2 | 3336.6 | 151.1
58.375 | 3900 | 250.1 | 150.8 | 115.1 | 35.1 | 15.7 | 29.9 | 200.6 | 0.052 | 4.52 | 4.49 | 418.8 | 169.8 | 14.2 | 14.3 |  | 2468.7 | 3487.7 | 151.2
58.3833 | 3899 | 250.3 | 150.8 | 115.1 | 35.1 | 15.7 | 29.9 | 200.2 | 0.05 | 4.49 | 4.53 | 418.4 | 170.1 | 14.2 | 14.2 |  | 2478.3 | 3374.3 | 151.1
58.3917 | 3900 | 249.9 | 150.8 | 115.1 | 35.1 | 15.7 | 29.9 | 199.9 | 0.054 | 4.48 | 4.56 | 420.4 | 169.8 | 14.1 | 14.2 |  | 2447.1 | 3448.2 | 151.1
58.4 | 3899 | 249.9 | 150.9 | 115.1 | 35.1 | 15.7 | 29.9 | 198.6 | 0.044 | 4.51 | 4.53 | 420 | 170 | 14.1 | 14.2 |  | 2406.1 | 3383.8 | 151.2
58.4083 | 3907 | 249.8 | 150.9 | 115.1 | 35.1 | 15.7 | 30 | 199.4 | 0.041 | 4.48 | 4.47 | 419.8 | 169.7 | 14.2 | 14.3 |  | 2446.3 | 3368.7 | 151.2
58.4167 | 3898 | 250.1 | 150.9 | 115.1 | 35.1 | 15.6 | 30 | 200 | 0.055 | 4.48 | 4.53 | 419.3 | 170.1 | 14.2 | 14.3 |  | 2448.6 | 3412.5 | 151.2
58.425 | 3898 | 250.1 | 151 | 115.1 | 35 | 15.6 | 30 | 198.6 | 0.083 | 4.52 | 4.46 | 419.9 | 169.6 | 14.3 | 14.2 |  | 2411.7 | 3412.8 | 151.3
58.4333 | 3898 | 250.3 | 150.9 | 115 | 34.9 | 15.7 | 30 | 200.1 | 0.046 | 4.5 | 4.52 | 419.8 | 170 | 14.3 | 14.3 |  | 2315.2 | 3312.2 | 151.3
58.4417 | 3898 | 249.8 | 151 | 115 | 34.9 | 15.7 | 30 | 199.9 | 0.043 | 4.48 | 4.51 | 419.9 | 170.1 | 14.2 | 14.3 |  | 2404.9 | 3389 | 151.3
58.45 | 3898 | 250.3 | 150.8 | 115 | 35 | 15.7 | 30.1 | 200.3 | 0.037 | 4.5 | 4.51 | 419.9 | 169.8 | 14.2 | 14.3 |  | 2404.6 | 3402.2 | 151.1
58.4583 | 3900 | 249.6 | 150.6 | 114.9 | 35 | 15.7 | 30.1 | 200 | 0.047 | 4.46 | 4.41 | 419.2 | 170.2 | 14.3 | 14.3 |  | 2366.8 | 3287.1 | 151
58.4667 | 3900 | 249.8 | 150.5 | 114.9 | 35 | 15.7 | 30.1 | 200.4 | 0.048 | 4.47 | 4.57 | 419.1 | 169.9 | 14.1 | 14.3 |  | 2396.2 | 3519.2 | 150.9
58.475 | 3902 | 250.1 | 150.5 | 114.9 | 35.1 | 15.7 | 30.1 | 199.9 | 0.053 | 4.49 | 4.53 | 419.6 | 169.8 | 14.2 | 14.2 |  | 2412 | 3428.6 | 151
58.4833 | 3900 | 249.5 | 150.5 | 114.9 | 35 | 15.7 | 30.1 | 200.5 | 0.058 | 4.46 | 4.55 | 419.3 | 170.1 | 14.2 | 14.3 |  | 2389.9 | 3425.3 | 150.9
58.4917 | 3900 | 249.6 | 150.5 | 115 | 35 | 15.6 | 30.1 | 199.2 | 0.033 | 4.5 | 4.5 | 419.6 | 169.9 | 14.1 | 14.2 |  | 2515 | 3366.7 | 150.9
58.5 | 3901 | 250 | 150.4 | 115 | 35 | 15.6 | 30.2 | 200.2 | 0.057 | 4.5 | 4.54 | 419.9 | 169.8 | 14.1 | 14.2 |  | 2474.7 | 3417.3 | 150.9
58.5083 | 3900 | 249.9 | 150.5 | 115 | 35 | 15.7 | 30.2 | 200.6 | 0.083 | 4.5 | 4.52 | 420 | 170 | 14.2 | 14.3 |  | 2414.2 | 3357.6 | 150.9
58.5167 | 3899 | 249.8 | 150.4 | 115 | 35 | 15.7 | 30.2 | 200.4 | 0.052 | 4.53 | 4.52 | 420 | 169.9 | 14.2 | 14.2 |  | 2417.6 | 3436.6 | 150.9
58.525 | 3900 | 249.4 | 150.4 | 115 | 35 | 15.7 | 30.1 | 200.7 | 0.041 | 4.5 | 4.54 | 419.6 | 170 | 14 | 14.2 |  | 2418.4 | 3496.1 | 150.9
58.5333 | 3900 | 250.2 | 150.4 | 115 | 34.9 | 15.7 | 30.1 | 199.6 | 0.039 | 4.53 | 4.46 | 419.8 | 169.8 | 14.3 | 14.3 |  | 2374 | 3437.3 | 150.9
58.5417 | 3896 | 250 | 150.4 | 114.9 | 34.9 | 15.7 | 30.1 | 200.6 | 0.037 | 4.53 | 4.49 | 419.5 | 170.2 | 14.2 | 14.3 |  | 2462.8 | 3358.1 | 150.8
58.55 | 3897 | 250.1 | 150.4 | 114.9 | 34.9 | 15.7 | 30.1 | 200.6 | 0.046 | 4.48 | 4.51 | 420 | 169.9 | 14.2 | 14.2 |  | 2356 | 3551.6 | 150.9
58.5583 | 3900 | 250.4 | 150.4 | 115 | 34.9 | 15.7 | 30.1 | 200.3 | 0.045 | 4.52 | 4.53 | 419.2 | 170 | 14.3 | 14.2 |  | 2370 | 3404.1 | 150.8
58.5667 | 3896 | 250.3 | 150.4 | 115 | 35 | 15.6 | 30.1 | 199.7 | 0.051 | 4.55 | 4.63 | 419.3 | 170.1 | 14.2 | 14.3 |  | 2427.4 | 3344.6 | 150.8
58.575 | 3900 | 250.8 | 150.4 | 115 | 35 | 15.6 | 30.1 | 199.2 | 0.032 | 4.48 | 4.55 | 419 | 169.9 | 14.2 | 14.3 |  | 2413.7 | 3446.9 | 150.8
58.5833 | 3900 | 249.9 | 150.5 | 115 | 35.1 | 15.6 | 30.1 | 199.4 | 0.063 | 4.47 | 4.49 | 419.4 | 170.2 | 14.3 | 14.3 |  | 2374.2 | 3381 | 150.8
58.5917 | 3898 | 249.8 | 150.5 | 115 | 35.1 | 15.6 | 30.1 | 200.3 | 0.076 | 4.51 | 4.53 | 419.2 | 169.9 | 14.2 | 14.3 |  | 2441.9 | 3445.7 | 150.9
58.6 | 3900 | 249.4 | 150.6 | 115 | 35.1 | 15.7 | 30.1 | 199.2 | 0.048 | 4.53 | 4.48 | 419.6 | 170.3 | 14.1 | 14.2 |  | 2470.8 | 3424.3 | 151
58.6083 | 3901 | 250.3 | 150.7 | 115 | 35 | 15.7 | 30.1 | 200.8 | 0.04 | 4.5 | 4.52 | 419.6 | 170.6 | 14.2 | 14.3 |  | 2372.5 | 3525.2 | 151.1
58.6167 | 3902 | 250.1 | 150.8 | 115 | 35 | 15.7 | 30.1 | 200.6 | 0.038 | 4.49 | 4.5 | 419.7 | 170.1 | 14.2 | 14.2 |  | 2452.9 | 3486.2 | 151.1
58.625 | 3901 | 250.4 | 150.7 | 115 | 35 | 15.7 | 30.1 | 200.3 | 0.052 | 4.52 | 4.51 | 419.9 | 170.2 | 14.1 | 14.2 |  | 2473.8 | 3396.4 | 151.1
58.6333 | 3899 | 249.6 | 150.8 | 115 | 35 | 15.7 | 30.1 | 201.6 | 0.044 | 4.5 | 4.45 | 420.1 | 170 | 14.2 | 14.3 |  | 2397.5 | 3320.4 | 151.1
58.6417 | 3902 | 249.9 | 150.9 | 115.1 | 34.9 | 15.7 | 30.1 | 199.5 | 0.055 | 4.51 | 4.44 | 419.9 | 170 | 14.2 | 14.3 |  | 2395.8 | 3389.6 | 151.2
58.65 | 3897 | 250.1 | 150.8 | 115.1 | 34.9 | 15.7 | 30 | 199.4 | 0.046 | 4.51 | 4.54 | 419.7 | 169.9 | 14.2 | 14.2 |  | 2413.9 | 3441.3 | 151.1
58.6583 | 3898 | 250.4 | 150.7 | 115.2 | 34.9 | 15.7 | 30 | 199.1 | 0.042 | 4.49 | 4.5 | 419.9 | 169.9 | 14.1 | 14.3 |  | 2439.6 | 3353.7 | 151.2
58.6667 | 3902 | 249.1 | 150.8 | 115.1 | 35 | 15.7 | 30.1 | 200.3 | 0.055 | 4.48 | 4.37 | 419.1 | 170.3 | 14.2 | 14.2 |  | 2383.8 | 3401.7 | 151.2
58.675 | 3898 | 249.2 | 150.9 | 115.1 | 35.1 | 15.7 | 30.1 | 201.4 | 0.077 | 4.46 | 4.51 | 419.1 | 170.3 | 14.2 | 14.3 |  | 2384.1 | 3433.7 | 151.2
58.6833 | 3900 | 250.3 | 150.9 | 115.1 | 35.2 | 15.7 | 30.1 | 200.1 | 0.053 | 4.52 | 4.51 | 419.2 | 169.9 | 14.2 | 14.4 |  | 2462.8 | 3326 | 151.2
58.6917 | 3901 | 249.7 | 150.8 | 115 | 35 | 15.7 | 30 | 199.1 | 0.035 | 4.54 | 4.46 | 419.1 | 169.8 | 14.2 | 14.2 |  | 2475.1 | 3401.5 | 151.2
58.7 | 3902 | 250.3 | 150.7 | 115 | 35 | 15.7 | 30 | 199.1 | 0.043 | 4.49 | 4.56 | 419.3 | 169.6 | 14.2 | 14.2 |  | 2423.9 | 3478.4 | 151.1
58.7083 | 3900 | 249.7 | 150.6 | 115 | 35 | 15.7 | 30 | 199.8 | 0.044 | 4.48 | 4.45 | 420.1 | 170 | 14.2 | 14.3 |  | 2431.7 | 3353.3 | 151
58.7167 | 3901 | 250.3 | 150.5 | 115 | 35 | 15.7 | 30.1 | 200.1 | 0.06 | 4.52 | 4.55 | 419.8 | 169.9 | 14.1 | 14.3 |  | 2467.5 | 3380.7 | 151
58.725 | 3901 | 250.1 | 150.4 | 115 | 35 | 15.7 | 30.1 | 199.7 | 0.045 | 4.53 | 4.47 | 420 | 169.7 | 14.1 | 14.1 |  | 2391.8 | 3473.6 | 150.9
58.7333 | 3903 | 249.9 | 150.4 | 115 | 35 | 15.6 | 30.1 | 200.5 | 0.053 | 4.5 | 4.61 | 420.4 | 169.9 | 14.3 | 14.3 |  | 2389.9 | 3412.7 | 150.9
58.7417 | 3900 | 250.1 | 150.4 | 114.9 | 35.1 | 15.6 | 30.1 | 200.2 | 0.035 | 4.48 | 4.56 | 419.4 | 169.9 | 14.1 | 14.2 |  | 2480 | 3430.5 | 150.9
58.75 | 3899 | 250.4 | 150.5 | 114.9 | 35 | 15.6 | 30.1 | 201 | 0.055 | 4.54 | 4.45 | 419.7 | 170 | 14.3 | 14.2 |  | 2363.2 | 3523.4 | 150.9
58.7583 | 3898 | 250.1 | 150.4 | 114.9 | 35 | 15.6 | 30.2 | 200 | 0.083 | 4.5 | 4.54 | 419.3 | 170.1 | 14.2 | 14.3 |  | 2398.7 | 3324.6 | 150.9
58.7667 | 3900 | 250 | 150.3 | 114.9 | 35 | 15.6 | 30.2 | 199.7 | 0.046 | 4.5 | 4.51 | 418.1 | 170.1 | 14.3 | 14.2 |  | 2422.3 | 3598.1 | 150.8
58.775 | 3903 | 249.4 | 150.4 | 114.9 | 34.9 | 15.6 | 30.1 | 200.6 | 0.043 | 4.52 | 4.51 | 419.7 | 169.9 | 14.2 | 14.3 |  | 2374 | 3316.6 | 150.8
58.7833 | 3899 | 250.1 | 150.4 | 114.9 | 34.9 | 15.6 | 30.1 | 199.6 | 0.043 | 4.47 | 4.47 | 419 | 169.8 | 14.3 | 14.3 |  | 2400.2 | 3347.9 | 150.8
58.7917 | 3900 | 251.1 | 150.3 | 115 | 34.9 | 15.6 | 30.1 | 200.7 | 0.049 | 4.54 | 4.51 | 419.5 | 170.1 | 14.2 | 14.2 |  | 2496.6 | 3579.4 | 150.8
58.8 | 3901 | 249.2 | 150.4 | 115 | 34.9 | 15.6 | 30.1 | 199.4 | 0.045 | 4.48 | 4.42 | 420.1 | 170 | 14.2 | 14.2 |  | 2397.8 | 3405.2 | 150.8
58.8083 | 3900 | 250.3 | 150.6 | 115 | 34.9 | 15.6 | 30.1 | 201.1 | 0.051 | 4.51 | 4.56 | 420.3 | 169.8 | 14.2 | 14.2 |  | 2422.3 | 3465.6 | 151
58.8167 | 3895 | 249.9 | 150.7 | 115.1 | 35 | 15.6 | 30.1 | 199.4 | 0.053 | 4.47 | 4.53 | 420 | 170.2 | 14.3 | 14.4 |  | 2371.8 | 3298.4 | 151
58.825 | 3898 | 249.8 | 150.6 | 115 | 35.1 | 15.6 | 30.1 | 201.2 | 0.027 | 4.49 | 4.45 | 420 | 169.9 | 14.3 | 14.3 |  | 2323.7 | 3366 | 151
58.8333 | 3898 | 250 | 150.7 | 115 | 35.2 | 15.7 | 30.1 | 199.9 | 0.063 | 4.48 | 4.51 | 420 | 170.3 | 14.2 | 14.3 |  | 2417.8 | 3439 | 151.1
58.8417 | 3898 | 250.5 | 150.8 | 115 | 35.2 | 15.7 | 30.1 | 200 | 0.072 | 4.55 | 4.51 | 419.5 | 169.5 | 14.2 | 14.3 |  | 2361.8 | 3419.7 | 151.1
58.85 | 3899 | 249.2 | 150.8 | 115 | 35.1 | 15.7 | 30.1 | 200.1 | 0.043 | 4.5 | 4.49 | 419.5 | 169.7 | 14.2 | 14.4 |  | 2432.9 | 3146.6 | 151.1
58.8583 | 3901 | 249.7 | 150.7 | 115.1 | 35 | 15.8 | 30.1 | 200.5 | 0.063 | 4.47 | 4.53 | 419.5 | 169.8 | 14.3 | 14.2 |  | 2410.1 | 3538 | 151.1
58.8667 | 3902 | 250.2 | 150.8 | 115.1 | 34.8 | 15.8 | 30 | 200.3 | 0.052 | 4.53 | 4.49 | 419.3 | 170 | 14.2 | 14.3 |  | 2453.6 | 3304 | 151.1
58.875 | 3901 | 250.1 | 150.9 | 115.1 | 34.8 | 15.8 | 30 | 199.5 | 0.057 | 4.47 | 4.54 | 419.7 | 170.1 | 14.3 | 14.3 |  | 2372.4 | 3401.6 | 151.1
58.8833 | 3901 | 250.4 | 150.8 | 115.1 | 34.9 | 15.8 | 30 | 198.8 | 0.045 | 4.49 | 4.49 | 419 | 169.9 | 14.2 | 14.3 |  | 2432.6 | 3408.3 | 151.1
58.8917 | 3900 | 250 | 150.8 | 115 | 35 | 15.7 | 30 | 199.1 | 0.046 | 4.54 | 4.43 | 419.1 | 169.6 | 14.2 | 14.3 |  | 2423.7 | 3430.1 | 151.1
58.9 | 3901 | 249.8 | 150.7 | 115 | 35 | 15.6 | 30 | 200 | 0.053 | 4.48 | 4.48 | 419.4 | 170.4 | 14.2 | 14.3 |  | 2413.2 | 3406 | 151.1
58.9083 | 3901 | 250.2 | 150.8 | 115 | 35.1 | 15.5 | 30 | 199.9 | 0.033 | 4.48 | 4.5 | 420 | 170 | 14.1 | 14.3 |  | 2504.2 | 3490.2 | 151.2
58.9167 | 3904 | 250.1 | 150.8 | 114.9 | 35.2 | 15.5 | 30 | 200.6 | 0.037 | 4.5 | 4.47 | 420.2 | 170.4 | 14.1 | 14.3 |  | 2472.4 | 3376.1 | 151
58.925 | 3900 | 249.7 | 150.8 | 114.9 | 35.2 | 15.4 | 30 | 200.2 | 0.083 | 4.45 | 4.46 | 420.1 | 170.2 | 14.3 | 14.4 |  | 2353.6 | 3249.7 | 151.1
58.9333 | 3897 | 250 | 150.8 | 114.9 | 35.1 | 15.4 | 30 | 200.8 | 0.045 | 4.48 | 4.51 | 419.4 | 170 | 14.2 | 14.3 |  | 2444.8 | 3415.5 | 151.1
58.9417 | 3901 | 250.1 | 150.8 | 114.9 | 35 | 15.4 | 30 | 199.5 | 0.044 | 4.46 | 4.45 | 419.1 | 170.1 | 14.2 | 14.3 |  | 2384.1 | 3205 | 151.1
58.95 | 3897 | 249.9 | 150.7 | 115 | 34.9 | 15.4 | 30 | 200.4 | 0.039 | 4.52 | 4.47 | 419.3 | 170.3 | 14.3 | 14.3 |  | 2362.1 | 3313.2 | 151.1
58.9583 | 3902 | 250.1 | 150.5 | 115 | 34.9 | 15.4 | 30 | 199.1 | 0.042 | 4.48 | 4.5 | 419.6 | 170 | 14.1 | 14.2 |  | 2427.2 | 3476 | 151.1
58.9667 | 3900 | 250 | 150.6 | 115 | 34.9 | 15.5 | 30 | 200 | 0.046 | 4.52 | 4.57 | 419.2 | 170.1 | 14.2 | 14.3 |  | 2422 | 3503.3 | 151
58.975 | 3901 | 249.8 | 150.6 | 115 | 35 | 15.5 | 30 | 199.7 | 0.044 | 4.51 | 4.45 | 419.9 | 169.6 | 14.1 | 14.2 |  | 2417 | 3416.6 | 151
58.9833 | 3901 | 249 | 150.6 | 115 | 35 | 15.5 | 30 | 200.8 | 0.053 | 4.53 | 4.44 | 419.8 | 170.3 | 14.1 | 14.2 |  | 2437.8 | 3472.1 | 151
58.9917 | 3899 | 249.8 | 150.6 | 115 | 35 | 15.6 | 30 | 200.8 | 0.036 | 4.51 | 4.54 | 420 | 170 | 14.3 | 14.2 |  | 2340.7 | 3473.8 | 151
59 | 3901 | 250.6 | 150.4 | 115.1 | 35 | 15.6 | 29.9 | 201.8 | 0.061 | 4.48 | 4.48 | 419.8 | 169.9 | 14.2 | 14.2 |  | 2475.6 | 3510.6 | 151
59.0083 | 3897 | 250.1 | 150.4 | 115.1 | 35 | 15.6 | 29.9 | 200.2 | 0.078 | 4.5 | 4.57 | 419.7 | 170.1 | 14.2 | 14.2 |  | 2412.5 | 3492.2 | 150.9
59.0167 | 3902 | 249.8 | 150.4 | 115.1 | 35 | 15.7 | 29.9 | 200.1 | 0.045 | 4.51 | 4.47 | 419.6 | 170.1 | 14.4 | 14.4 |  | 2321.6 | 3249.4 | 150.9
59.025 | 3899 | 250.4 | 150.4 | 115 | 35 | 15.7 | 29.9 | 199.4 | 0.044 | 4.48 | 4.49 | 419.3 | 169.9 | 14.3 | 14.3 |  | 2377.6 | 3504.1 | 150.9
59.0333 | 3900 | 250.1 | 150.4 | 115 | 35 | 15.8 | 29.9 | 201 | 0.046 | 4.48 | 4.53 | 419.1 | 170 | 14.2 | 14.3 |  | 2426.1 | 3306.6 | 150.9
59.0417 | 3901 | 250.8 | 150.4 | 115 | 35 | 15.8 | 29.9 | 200.7 | 0.045 | 4.48 | 4.52 | 419.3 | 170.1 | 14.3 | 14.3 |  | 2400.1 | 3404.6 | 150.9
59.05 | 3900 | 249.9 | 150.4 | 114.9 | 35 | 15.8 | 29.8 | 200.7 | 0.048 | 4.51 | 4.51 | 419.1 | 169.7 | 14.2 | 14.2 |  | 2395.4 | 3467.6 | 150.8
59.0583 | 3900 | 251 | 150.5 | 114.9 | 35 | 15.8 | 29.8 | 200.9 | 0.046 | 4.5 | 4.55 | 420.8 | 169.9 | 14.1 | 14.2 |  | 2473.4 | 3558 | 150.8
59.0667 | 3900 | 250.7 | 150.4 | 114.9 | 35 | 15.7 | 29.8 | 200.6 | 0.053 | 4.49 | 4.54 | 420 | 169.6 | 14.2 | 14.3 |  | 2429.5 | 3514.1 | 150.8
59.075 | 3900 | 250.5 | 150.4 | 114.9 | 35 | 15.7 | 29.8 | 199.7 | 0.032 | 4.54 | 4.55 | 420.2 | 170.5 | 14.1 | 14.2 |  | 2490.9 | 3537.6 | 150.8
59.0833 | 3902 | 249.3 | 150.4 | 114.9 | 35 | 15.7 | 29.8 | 200.2 | 0.057 | 4.48 | 4.48 | 420.1 | 170.1 | 14.2 | 14.2 |  | 2357.9 | 3460.5 | 150.8
59.0917 | 3898 | 250.4 | 150.5 | 115 | 35 | 15.7 | 29.8 | 199.2 | 0.082 | 4.53 | 4.5 | 420.7 | 169.9 | 14.2 | 14.3 |  | 2386.6 | 3379.9 | 150.9
59.1 | 3899 | 250.4 | 150.6 | 115 | 35 | 15.7 | 29.7 | 199 | 0.036 | 4.5 | 4.57 | 419.9 | 170.1 | 14.2 | 14.2 |  | 2429.6 | 3508.2 | 150.9
59.1083 | 3898 | 250.6 | 150.5 | 115 | 35 | 15.7 | 29.7 | 199.6 | 0.037 | 4.49 | 4.53 | 419.9 | 170.1 | 14.2 | 14.2 |  | 2411.7 | 3553 | 151
59.1167 | 3899 | 249.7 | 150.7 | 115 | 35 | 15.7 | 29.7 | 200 | 0.041 | 4.5 | 4.46 | 419.5 | 169.8 | 14.3 | 14.2 |  | 2328.4 | 3452.7 | 151
59.125 | 3902 | 250.3 | 150.7 | 115 | 35.1 | 15.7 | 29.7 | 199.2 | 0.048 | 4.46 | 4.55 | 419.5 | 170.1 | 14.2 | 14.3 |  | 2426.4 | 3361.3 | 151
59.1333 | 3901 | 250.5 | 150.8 | 115.1 | 35 | 15.7 | 29.7 | 199.7 | 0.054 | 4.54 | 4.51 | 419.6 | 170 | 14.2 | 14.3 |  | 2412.4 | 3391.3 | 151.1
59.1417 | 3900 | 250 | 150.8 | 115 | 35 | 15.6 | 29.7 | 200.2 | 0.047 | 4.5 | 4.46 | 419.3 | 170.2 | 14.2 | 14.3 |  | 2413 | 3347.4 | 151.1
59.15 | 3902 | 250.2 | 150.8 | 115.1 | 35 | 15.6 | 29.7 | 198.6 | 0.048 | 4.48 | 4.53 | 418.9 | 169.8 | 14.1 | 14.2 |  | 2444.5 | 3462.6 | 151.1
59.1583 | 3901 | 249.9 | 150.8 | 115.1 | 34.9 | 15.6 | 29.6 | 199.2 | 0.037 | 4.53 | 4.49 | 419.3 | 169.8 | 14.1 | 14.3 |  | 2411.7 | 3410.8 | 151.2
59.1667 | 3901 | 250.3 | 150.9 | 115.1 | 35 | 15.6 | 29.7 | 200.5 | 0.054 | 4.5 | 4.52 | 419.8 | 169.6 | 14.2 | 14.2 |  | 2404.9 | 3491.7 | 151.2
59.175 | 3901 | 249.7 | 150.9 | 115.1 | 35 | 15.6 | 29.7 | 200.6 | 0.076 | 4.47 | 4.49 | 420.1 | 169.9 | 14.1 | 14.2 |  | 2492.9 | 3385.4 | 151.2
59.1833 | 3899 | 250.5 | 150.9 | 115.1 | 35 | 15.7 | 29.7 | 200.5 | 0.041 | 4.51 | 4.54 | 419.8 | 170.2 | 14.3 | 14.3 |  | 2348.4 | 3423 | 151.2
59.1917 | 3900 | 250.4 | 151 | 115 | 35 | 15.7 | 29.7 | 201.2 | 0.029 | 4.5 | 4.49 | 420.5 | 170.2 | 14.2 | 14.2 |  | 2402.8 | 3398.4 | 151.3
59.2 | 3901 | 250.1 | 150.9 | 115 | 35 | 15.7 | 29.7 | 200.4 | 0.041 | 4.44 | 4.47 | 420.3 | 170.3 | 14.1 | 14.3 |  | 2480.7 | 3412.3 | 151.3
59.2083 | 3902 | 249.9 | 150.7 | 115 | 35 | 15.7 | 29.7 | 200.2 | 0.049 | 4.51 | 4.45 | 420 | 169.9 | 14.3 | 14.3 |  | 2346 | 3354.6 | 151.1
59.2167 | 3897 | 250.1 | 150.4 | 115 | 35 | 15.7 | 29.7 | 199.5 | 0.056 | 4.51 | 4.5 | 419.9 | 170 | 14.2 | 14.3 |  | 2386.2 | 3344.5 | 151
59.225 | 3899 | 250.1 | 150.3 | 115 | 35 | 15.7 | 29.7 | 200 | 0.052 | 4.5 | 4.56 | 419.1 | 170.1 | 14.2 | 14.2 |  | 2411 | 3469.2 | 150.9
59.2333 | 3898 | 250.4 | 150.4 | 115 | 35 | 15.7 | 29.7 | 199.4 | 0.05 | 4.51 | 4.57 | 419.4 | 170.1 | 14.2 | 14.3 |  | 2370.7 | 3495.4 | 150.9
59.2417 | 3898 | 250.2 | 150.2 | 115 | 35 | 15.7 | 29.7 | 201.3 | 0.029 | 4.51 | 4.47 | 419.4 | 170.2 | 14.2 | 14.4 |  | 2408.6 | 3212.1 | 150.8
59.25 | 3898 | 250.5 | 150.4 | 115 | 34.9 | 15.7 | 29.7 | 200.2 | 0.056 | 4.5 | 4.56 | 418.8 | 170 | 14.2 | 14.2 |  | 2465.9 | 3495.6 | 150.9
59.2583 | 3900 | 250.2 | 150.2 | 115 | 34.9 | 15.7 | 29.7 | 198.9 | 0.077 | 4.49 | 4.49 | 419.6 | 169.8 | 14.2 | 14.3 |  | 2455.6 | 3354.3 | 150.8
59.2667 | 3901 | 249.7 | 150.3 | 114.9 | 34.9 | 15.7 | 29.7 | 199.9 | 0.047 | 4.47 | 4.53 | 420 | 170 | 14.2 | 14.3 |  | 2402.5 | 3356.2 | 150.8
59.275 | 3902 | 250.3 | 150.3 | 114.9 | 35 | 15.7 | 29.7 | 199.5 | 0.039 | 4.5 | 4.48 | 420.2 | 170.1 | 14.1 | 14.2 |  | 2531 | 3492.9 | 150.7
59.2833 | 3899 | 250 | 150.2 | 114.8 | 35 | 15.7 | 29.7 | 200.6 | 0.037 | 4.53 | 4.52 | 420.1 | 170.1 | 14.2 | 14.2 |  | 2390.8 | 3468.4 | 150.7
59.2917 | 3904 | 249.9 | 150.3 | 114.8 | 35 | 15.7 | 29.7 | 200.9 | 0.054 | 4.51 | 4.48 | 420.3 | 170 | 14.2 | 14.3 |  | 2453.4 | 3389.4 | 150.7
59.3 | 3900 | 250.2 | 150.4 | 114.9 | 35.1 | 15.7 | 29.7 | 199.8 | 0.047 | 4.48 | 4.5 | 420.2 | 170.2 | 14.1 | 14.2 |  | 2436.1 | 3490.3 | 150.7
59.3083 | 3900 | 249.7 | 150.5 | 114.9 | 35.1 | 15.7 | 29.7 | 200.9 | 0.052 | 4.42 | 4.51 | 420.3 | 169.8 | 14 | 14.4 |  | 2477.3 | 3251 | 150.9
59.3167 | 3898 | 250.5 | 150.8 | 115 | 35 | 15.7 | 29.7 | 200.7 | 0.059 | 4.54 | 4.53 | 419.7 | 170.1 | 14.3 | 14.2 |  | 2366.2 | 3505.6 | 151
59.325 | 3899 | 249 | 150.7 | 115.1 | 34.9 | 15.7 | 29.7 | 199.7 | 0.045 | 4.49 | 4.48 | 419.7 | 170 | 14.3 | 14.3 |  | 2360.5 | 3375.4 | 151
59.3333 | 3898 | 250.2 | 150.8 | 115.1 | 35 | 15.7 | 29.7 | 199 | 0.056 | 4.51 | 4.54 | 419.3 | 170.1 | 14.3 | 14.2 |  | 2330.9 | 3500 | 151.1
59.3417 | 3898 | 249.8 | 150.8 | 115.1 | 35 | 15.7 | 29.7 | 199.5 | 0.064 | 4.54 | 4.49 | 418.5 | 170.1 | 14.1 | 14.3 |  | 2394.5 | 3325.9 | 151.1
59.35 | 3898 | 249.2 | 150.8 | 115.2 | 35 | 15.7 | 29.7 | 200.1 | 0.047 | 4.48 | 4.47 | 418.7 | 169.9 | 14.2 | 14.3 |  | 2412.6 | 3356.2 | 151.2
59.3583 | 3899 | 249.7 | 150.9 | 115.2 | 35 | 15.8 | 29.7 | 199.3 | 0.038 | 4.56 | 4.47 | 418.9 | 170 | 14.2 | 14.3 |  | 2441.6 | 3233.3 | 151.2
59.3667 | 3897 | 249.7 | 150.9 | 115.1 | 35.1 | 15.8 | 29.7 | 199.3 | 0.029 | 4.5 | 4.52 | 419.4 | 169.8 | 14.3 | 14.3 |  | 2361 | 3351.3 | 151.2
59.375 | 3902 | 250.4 | 150.9 | 115.1 | 35.1 | 15.8 | 29.8 | 200.5 | 0.047 | 4.46 | 4.49 | 419.2 | 169.8 | 14.1 | 14.3 |  | 2532 | 3437.9 | 151.2
59.3833 | 3903 | 250.4 | 150.9 | 115 | 35.1 | 15.8 | 29.8 | 199.3 | 0.056 | 4.5 | 4.52 | 420 | 170.2 | 14.2 | 14.3 |  | 2431.7 | 3411.5 | 151.3
59.3917 | 3902 | 249.8 | 151 | 114.9 | 35.1 | 15.8 | 29.8 | 199.4 | 0.057 | 4.45 | 4.55 | 420 | 170.2 | 14.3 | 14.3 |  | 2378.8 | 3390.3 | 151.3
59.4 | 3902 | 249.4 | 150.8 | 115 | 35 | 15.8 | 29.8 | 199.2 | 0.045 | 4.48 | 4.49 | 420.4 | 170 | 14.1 | 14.2 |  | 2485.7 | 3473.3 | 151.2
59.4083 | 3899 | 249.9 | 150.6 | 114.9 | 35 | 15.8 | 29.9 | 200.4 | 0.036 | 4.51 | 4.54 | 420.1 | 169.9 | 14.4 | 14.2 |  | 2301.5 | 3511.5 | 151.1
59.4167 | 3899 | 250.3 | 150.6 | 114.9 | 34.9 | 15.8 | 29.9 | 199.6 | 0.046 | 4.53 | 4.43 | 419.6 | 170.2 | 14.2 | 14.3 |  | 2415.3 | 3359.3 | 151.1
59.425 | 3899 | 249.9 | 150.4 | 115 | 34.9 | 15.8 | 29.8 | 198.1 | 0.056 | 4.5 | 4.47 | 420.1 | 169.8 | 14.2 | 14.3 |  | 2372.2 | 3354.5 | 150.9
59.4333 | 3898 | 250 | 150.4 | 114.9 | 34.9 | 15.8 | 29.8 | 200 | 0.055 | 4.49 | 4.54 | 419.5 | 169.8 | 14.3 | 14.4 |  | 2391.9 | 3326 | 150.9
59.4417 | 3902 | 250 | 150.3 | 115 | 34.9 | 15.9 | 29.8 | 199.8 | 0.054 | 4.49 | 4.53 | 419.4 | 170.2 | 14.3 | 14.3 |  | 2345.5 | 3393.7 | 150.9
59.45 | 3902 | 249.6 | 150.3 | 115 | 34.9 | 15.9 | 29.8 | 200.3 | 0.045 | 4.53 | 4.49 | 419.3 | 169.8 | 14.1 | 14.2 |  | 2406.7 | 3424.6 | 150.8
59.4583 | 3903 | 249.6 | 150.3 | 115 | 35 | 16 | 29.9 | 199.7 | 0.044 | 4.48 | 4.51 | 419.8 | 170.1 | 14.3 | 14.3 |  | 2414.4 | 3306.6 | 150.8
59.4667 | 3902 | 249.4 | 150.3 | 115 | 35.1 | 16 | 30 | 199.5 | 0.049 | 4.45 | 4.5 | 419.7 | 170 | 14.1 | 14.2 |  | 2403.4 | 3376.9 | 150.8
59.475 | 3899 | 249.2 | 150.4 | 115 | 35.1 | 16 | 29.9 | 199.5 | 0.053 | 4.51 | 4.43 | 419.3 | 169.9 | 14.3 | 14.2 |  | 2380.5 | 3377.3 | 150.8
59.4833 | 3899 | 250.5 | 150.4 | 115.1 | 35 | 16 | 29.9 | 200.1 | 0.053 | 4.54 | 4.47 | 420.1 | 170.1 | 14.2 | 14.2 |  | 2429.8 | 3413.4 | 150.8
59.4917 | 3898 | 250.6 | 150.2 | 115 | 35 | 16 | 29.9 | 200.3 | 0.031 | 4.51 | 4.59 | 420 | 170.2 | 14.1 | 14.3 |  | 2480.5 | 3490.9 | 150.7
59.5 | 3900 | 250.3 | 150.4 | 115 | 35 | 16 | 29.9 | 200.3 | 0.056 | 4.47 | 4.52 | 420.1 | 170.1 | 14.2 | 14.3 |  | 2410.9 | 3351.8 | 150.8
59.5083 | 3899 | 250.2 | 150.6 | 114.9 | 34.9 | 16 | 29.9 | 199.3 | 0.063 | 4.51 | 4.47 | 419.3 | 169.8 | 14.1 | 14.2 |  | 2420.3 | 3487.7 | 150.9
59.5167 | 3898 | 249.9 | 150.6 | 114.9 | 35 | 16 | 30 | 199.4 | 0.052 | 4.47 | 4.54 | 418.8 | 170 | 14.1 | 14.2 |  | 2436.4 | 3420.2 | 150.9
59.525 | 3900 | 250.3 | 150.8 | 114.9 | 34.9 | 16 | 30 | 200.6 | 0.034 | 4.54 | 4.59 | 419.1 | 170.1 | 14.2 | 14.3 |  | 2388.5 | 3407 | 151
59.5333 | 3900 | 250.5 | 150.7 | 114.9 | 34.9 | 16 | 29.9 | 198.8 | 0.035 | 4.5 | 4.55 | 419 | 170 | 14.2 | 14.3 |  | 2455.2 | 3392.9 | 151
59.5417 | 3900 | 249.6 | 150.7 | 115 | 34.9 | 16 | 29.9 | 200 | 0.045 | 4.5 | 4.47 | 419 | 169.9 | 14.2 | 14.3 |  | 2419.6 | 3366 | 151.1
59.55 | 3898 | 250 | 150.8 | 115.1 | 34.9 | 15.9 | 29.9 | 199.6 | 0.054 | 4.52 | 4.46 | 419.8 | 170.1 | 14.2 | 14.3 |  | 2458.5 | 3349.1 | 151.1
59.5583 | 3902 | 249.9 | 150.8 | 115.1 | 35 | 15.9 | 29.9 | 200.2 | 0.058 | 4.54 | 4.49 | 419.8 | 169.8 | 14.2 | 14.2 |  | 2385.9 | 3467.8 | 151.1
59.5667 | 3900 | 250.4 | 150.9 | 115.1 | 35 | 15.9 | 29.9 | 199.2 | 0.049 | 4.52 | 4.53 | 420.1 | 170.4 | 14.2 | 14.2 |  | 2391.4 | 3503.3 | 151.2
59.575 | 3898 | 250.2 | 150.9 | 115.1 | 35 | 15.9 | 29.9 | 200.3 | 0.034 | 4.47 | 4.43 | 420.3 | 169.7 | 14.3 | 14.3 |  | 2364.9 | 3364.8 | 151.2
59.5833 | 3901 | 250 | 151 | 115.2 | 35 | 15.9 | 30 | 199.5 | 0.054 | 4.51 | 4.53 | 419.7 | 170 | 14.2 | 14.3 |  | 2390.3 | 3355.8 | 151.4
59.5917 | 3896 | 249.8 | 151 | 115.1 | 35 | 15.9 | 29.9 | 198.7 | 0.07 | 4.49 | 4.45 | 419.5 | 169.8 | 14.3 | 14.2 |  | 2372.4 | 3460.3 | 151.3
59.6 | 3900 | 249.9 | 150.9 | 115 | 35.1 | 15.9 | 29.9 | 200.5 | 0.052 | 4.47 | 4.51 | 419.2 | 169.9 | 14.1 | 14.3 |  | 2475.7 | 3345.5 | 151.2
59.6083 | 3901 | 249.7 | 150.7 | 115 | 35 | 15.9 | 29.9 | 199.8 | 0.038 | 4.53 | 4.52 | 419.2 | 169.9 | 14.1 | 14.3 |  | 2437.4 | 3446.7 | 151.1
59.6167 | 3901 | 250.1 | 150.4 | 115 | 34.9 | 16 | 29.9 | 200.5 | 0.046 | 4.48 | 4.51 | 419.8 | 169.8 | 14.2 | 14.3 |  | 2423.9 | 3448.4 | 151
59.625 | 3897 | 250.6 | 150.4 | 115 | 34.9 | 15.9 | 29.9 | 200.5 | 0.049 | 4.54 | 4.57 | 419.8 | 170 | 14.2 | 14.2 |  | 2462.7 | 3569.8 | 151
59.6333 | 3899 | 249.5 | 150.3 | 115 | 34.9 | 15.9 | 29.9 | 199 | 0.052 | 4.48 | 4.47 | 420.3 | 170.2 | 14.2 | 14.3 |  | 2356.2 | 3414.5 | 150.9
59.6417 | 3899 | 249.8 | 150.4 | 114.9 | 35 | 15.9 | 29.9 | 200.1 | 0.044 | 4.47 | 4.43 | 419.7 | 170 | 14.2 | 14.3 |  | 2407.9 | 3325 | 150.9
59.65 | 3898 | 249.8 | 150.4 | 115 | 35 | 15.9 | 29.9 | 199.2 | 0.045 | 4.52 | 4.54 | 419.3 | 169.6 | 14.1 | 14.3 |  | 2422.3 | 3350 | 150.9
59.6583 | 3897 | 250 | 150.3 | 115 | 35 | 15.9 | 29.9 | 199.8 | 0.031 | 4.54 | 4.48 | 420.3 | 170 | 14.3 | 14.4 |  | 2311.6 | 3315.6 | 150.8
59.6667 | 3900 | 249.5 | 150.2 | 115 | 35.1 | 15.8 | 29.9 | 200.1 | 0.07 | 4.53 | 4.46 | 419.5 | 169.8 | 14.2 | 14.2 |  | 2370.8 | 3425.2 | 150.8
59.675 | 3901 | 250.4 | 150.3 | 115 | 35.2 | 15.9 | 30 | 199.1 | 0.082 | 4.5 | 4.52 | 419.7 | 170 | 14.1 | 14.2 |  | 2448.8 | 3430.6 | 150.8
59.6833 | 3900 | 250.4 | 150.3 | 114.9 | 35.1 | 15.9 | 30 | 200.8 | 0.039 | 4.54 | 4.54 | 420.2 | 170.2 | 14.2 | 14.2 |  | 2444 | 3408.9 | 150.8
59.6917 | 3901 | 250.1 | 150.2 | 114.9 | 35 | 15.9 | 30 | 199.5 | 0.037 | 4.53 | 4.49 | 420.1 | 170.3 | 14.1 | 14.2 |  | 2504 | 3437.2 | 150.8
59.7 | 3899 | 250.5 | 150.4 | 115 | 34.9 | 15.9 | 30 | 200.5 | 0.041 | 4.5 | 4.46 | 420.1 | 170.1 | 14.2 | 14.2 |  | 2372.1 | 3511.7 | 150.8
59.7083 | 3899 | 250 | 150.5 | 115 | 34.9 | 15.9 | 30 | 200 | 0.055 | 4.5 | 4.52 | 420.1 | 170.4 | 14.2 | 14.2 |  | 2369.3 | 3560.3 | 150.9
59.7167 | 3899 | 250.5 | 150.5 | 115 | 34.9 | 15.9 | 30 | 200.5 | 0.05 | 4.49 | 4.49 | 419.7 | 169.9 | 14.2 | 14.2 |  | 2391.5 | 3427.2 | 150.9
59.725 | 3900 | 249.5 | 150.7 | 115 | 34.9 | 15.9 | 30 | 198.2 | 0.05 | 4.5 | 4.43 | 419.1 | 170.1 | 14.4 | 14.3 |  | 2305.3 | 3289.6 | 151
59.7333 | 3903 | 249.8 | 150.7 | 115 | 35 | 15.9 | 30.1 | 200.8 | 0.056 | 4.47 | 4.5 | 419.1 | 170.2 | 14.2 | 14.3 |  | 2410.7 | 3392.1 | 151
59.7417 | 3902 | 249.5 | 150.7 | 115 | 35 | 15.9 | 30 | 200.4 | 0.033 | 4.5 | 4.51 | 420.6 | 170 | 14.2 | 14.3 |  | 2390.8 | 3275.3 | 151.1
59.75 | 3901 | 249.8 | 150.7 | 115 | 35 | 15.8 | 30.1 | 201.3 | 0.059 | 4.48 | 4.47 | 420 | 170.2 | 14.2 | 14.2 |  | 2401.8 | 3459.1 | 151.1
59.7583 | 3901 | 250.1 | 150.8 | 115 | 35 | 15.9 | 30 | 199.9 | 0.07 | 4.48 | 4.53 | 420.1 | 169.9 | 14.1 | 14.2 |  | 2429.1 | 3469.7 | 151.1
59.7667 | 3900 | 250 | 150.7 | 115 | 34.9 | 15.9 | 30 | 199.9 | 0.042 | 4.47 | 4.52 | 420.1 | 170.2 | 14.3 | 14.2 |  | 2355.4 | 3459 | 151.1
59.775 | 3899 | 250.1 | 150.7 | 115 | 35 | 15.9 | 30 | 199.9 | 0.047 | 4.51 | 4.44 | 420.1 | 170.4 | 14.2 | 14.3 |  | 2406.4 | 3384.8 | 151.1
59.7833 | 3901 | 250.3 | 150.7 | 115 | 35 | 15.9 | 30 | 198.9 | 0.037 | 4.49 | 4.55 | 419.2 | 169.8 | 14.3 | 14.3 |  | 2336.5 | 3388 | 151.1
59.7917 | 3902 | 250 | 150.7 | 115.1 | 35 | 15.9 | 30 | 200.5 | 0.045 | 4.48 | 4.53 | 419.2 | 169.8 | 14.2 | 14.3 |  | 2411.9 | 3335.7 | 151.1
59.8 | 3899 | 250.2 | 150.7 | 115.1 | 35 | 15.9 | 30 | 201 | 0.053 | 4.59 | 4.5 | 419.4 | 169.6 | 14.2 | 14.2 |  | 2411.4 | 3419.1 | 151.1
59.8083 | 3901 | 249.6 | 150.8 | 115.1 | 35 | 15.9 | 30 | 200.6 | 0.056 | 4.48 | 4.52 | 419.7 | 169.5 | 14.1 | 14.3 |  | 2381.9 | 3441.7 | 151.1
59.8167 | 3900 | 250.1 | 150.7 | 115.1 | 35 | 15.9 | 30 | 200.4 | 0.064 | 4.48 | 4.49 | 420 | 169.8 | 14.2 | 14.2 |  | 2438.1 | 3491.9 | 151.1
59.825 | 3902 | 249.8 | 150.7 | 115.1 | 35 | 15.9 | 30 | 198.5 | 0.038 | 4.52 | 4.48 | 420.1 | 169.8 | 14.3 | 14.2 |  | 2311.8 | 3411.6 | 151.1
59.8333 | 3900 | 249.8 | 150.7 | 115.1 | 35 | 15.9 | 30 | 200.7 | 0.048 | 4.51 | 4.54 | 419.3 | 169.6 | 14.3 | 14.3 |  | 2396.7 | 3308.2 | 151.1
59.8417 | 3899 | 250.3 | 150.8 | 115 | 35.1 | 15.9 | 30 | 199.1 | 0.067 | 4.46 | 4.52 | 419 | 169.6 | 14.2 | 14.3 |  | 2418.7 | 3354.9 | 151.1
59.85 | 3897 | 249.6 | 150.7 | 115 | 35 | 15.9 | 30 | 199.7 | 0.046 | 4.49 | 4.47 | 419 | 169.7 | 14.2 | 14.3 |  | 2346 | 3258.7 | 151.1
59.8583 | 3900 | 249.5 | 150.7 | 115 | 34.9 | 15.9 | 30 | 200.3 | 0.029 | 4.53 | 4.52 | 419.2 | 169.9 | 14.2 | 14.3 |  | 2445.6 | 3359.4 | 151.1
59.8667 | 3899 | 250.5 | 150.7 | 115 | 34.9 | 15.9 | 30 | 200.1 | 0.045 | 4.54 | 4.52 | 419.2 | 169.8 | 14.1 | 14.2 |  | 2456.1 | 3430.7 | 151.1
59.875 | 3899 | 250.4 | 150.6 | 115 | 35 | 15.9 | 30.1 | 198.6 | 0.049 | 4.53 | 4.5 | 420.1 | 170.1 | 14.2 | 14.2 |  | 2417.8 | 3395.2 | 151.1
59.8833 | 3899 | 249.9 | 150.7 | 115 | 35 | 15.9 | 30.1 | 199.5 | 0.053 | 4.49 | 4.47 | 420.2 | 169.8 | 14.2 | 14.2 |  | 2432.6 | 3401.5 | 151.1
59.8917 | 3901 | 249.2 | 150.7 | 115 | 35 | 15.9 | 30.1 | 200.6 | 0.061 | 4.52 | 4.38 | 419.8 | 170 | 14.3 | 14.3 |  | 2313.2 | 3145.6 | 151
59.9 | 3901 | 249.8 | 150.6 | 115 | 35 | 15.9 | 30.1 | 200.8 | 0.058 | 4.5 | 4.54 | 419.1 | 170.1 | 14.3 | 14.2 |  | 2411 | 3465 | 150.9
59.9083 | 3901 | 250.1 | 150.7 | 115 | 35 | 15.9 | 30.1 | 200.5 | 0.028 | 4.48 | 4.49 | 419 | 170.2 | 14.2 | 14.3 |  | 2377 | 3355.5 | 151
59.9167 | 3904 | 249.9 | 150.6 | 115 | 35 | 15.9 | 30.1 | 200.8 | 0.037 | 4.54 | 4.57 | 419.5 | 169.8 | 14.1 | 14.3 |  | 2445.2 | 3360.6 | 151
59.925 | 3902 | 250.4 | 150.6 | 115 | 35 | 15.9 | 30.1 | 200.3 | 0.068 | 4.5 | 4.49 | 420 | 170 | 14.1 | 14.3 |  | 2463.5 | 3388.7 | 151
59.9333 | 3901 | 250.4 | 150.5 | 115 | 35 | 15.9 | 30.1 | 199 | 0.052 | 4.47 | 4.47 | 420.5 | 170.1 | 14.2 | 14.2 |  | 2374.7 | 3447.4 | 151
59.9417 | 3898 | 250.1 | 150.5 | 115 | 35 | 15.9 | 30.1 | 201.1 | 0.036 | 4.52 | 4.55 | 419.8 | 170.2 | 14.2 | 14.3 |  | 2351.8 | 3379.8 | 151
59.95 | 3895 | 250.5 | 150.4 | 115.1 | 35 | 15.9 | 30.1 | 199.2 | 0.047 | 4.48 | 4.51 | 419.4 | 170.3 | 14.2 | 14.4 |  | 2425.2 | 3341.7 | 150.9
59.9583 | 3900 | 250 | 150.5 | 115 | 35 | 15.9 | 30.2 | 200.3 | 0.045 | 4.51 | 4.52 | 419.1 | 170.1 | 14.3 | 14.3 |  | 2410.4 | 3298.4 | 151
59.9667 | 3902 | 249.7 | 150.5 | 115 | 35 | 15.9 | 30.2 | 200.1 | 0.043 | 4.48 | 4.47 | 419.1 | 170 | 14.2 | 14.3 |  | 2410.1 | 3475.2 | 150.9
59.975 | 3900 | 250.3 | 150.6 | 115 | 35 | 15.9 | 30.2 | 199 | 0.053 | 4.5 | 4.54 | 419.9 | 170 | 14.2 | 14.2 |  | 2412.9 | 3438.3 | 151
59.9833 | 3900 | 249.3 | 151.5 | 114.9 | 34.9 | 16.1 | 27.9 | 199.7 | 0.051 | 4.45 | 4.47 | 420.7 | 169.9 | 14.1 | 14.3 |  | 2500.2 | 3428.5 | 151.4
59.9917 | 3902 | 249.5 | 151.4 | 115 | 35 | 16.1 | 27.9 | 201.2 | 0.051 | 4.45 | 4.45 | 420.9 | 169.9 | 14.2 | 14.2 |  | 2453 | 3397.4 | 151.5
60 | 3901 | 248.8 | 151.1 | 115.1 | 34.9 | 16.1 | 27.9 | 200.2 | 0.042 | 4.47 | 4.41 | 419.8 | 170.2 | 14.2 | 14.3 |  | 2402 | 3337.2 | 151.2
60.0083 | 3900 | 249.6 | 151.1 | 115.1 | 35 | 16.1 | 28 | 199.2 | 0.049 | 4.55 | 4.39 | 420.2 | 169.7 | 14.3 | 14.3 |  | 2380.9 | 3358.5 | 151.2
60.0167 | 3901 | 249.4 | 150.7 | 115.3 | 35 | 16.1 | 28 | 200.2 | 0.05 | 4.48 | 4.47 | 420.4 | 169.9 | 14.1 | 14.3 |  | 2510.2 | 3406.5 | 151
60.025 | 3899 | 249.9 | 150.9 | 115.3 | 35 | 16.1 | 28 | 199.9 | 0.045 | 4.53 | 4.5 | 420.6 | 169.7 | 14 | 14.2 |  | 2526.6 | 3557.9 | 151.1
60.0333 | 3902 | 249.5 | 150.6 | 115.1 | 35.1 | 16.1 | 28 | 199.4 | 0.051 | 4.52 | 4.45 | 420.6 | 169.5 | 14.3 | 14.2 |  | 2419.4 | 3462.6 | 151
60.0417 | 3900 | 249.7 | 150.7 | 115 | 35.1 | 16.1 | 28 | 199.7 | 0.047 | 4.5 | 4.52 | 419.8 | 169.7 | 14.2 | 14.3 |  | 2432.8 | 3411.6 | 151
60.05 | 3900 | 249.4 | 150.6 | 114.9 | 35 | 16.1 | 28 | 200.2 | 0.047 | 4.52 | 4.51 | 420.2 | 170.4 | 14.2 | 14.2 |  | 2536.4 | 3438.6 | 150.9
60.0583 | 3900 | 249.9 | 150.4 | 114.9 | 35 | 16 | 28 | 198.4 | 0.063 | 4.5 | 4.49 | 420.9 | 170.2 | 14.2 | 14.2 |  | 2469.8 | 3487.4 | 150.9
60.0667 | 3899 | 249.3 | 150.5 | 114.9 | 35 | 16.1 | 28.1 | 199.4 | 0.075 | 4.49 | 4.47 | 419.9 | 169.7 | 14.2 | 14.3 |  | 2368.1 | 3374.1 | 150.9
60.075 | 3900 | 249.1 | 150.5 | 114.9 | 35 | 16.1 | 28.1 | 199.8 | 0.053 | 4.48 | 4.45 | 419.8 | 169.9 | 14.2 | 14.2 |  | 2399.3 | 3397 | 150.9
60.0833 | 3899 | 249.3 | 150.6 | 114.9 | 35 | 16.1 | 28.1 | 200.8 | 0.049 | 4.51 | 4.43 | 420.7 | 170.4 | 14.1 | 14.2 |  | 2457.5 | 3442.6 | 151
60.0917 | 3900 | 249 | 150.6 | 114.9 | 35 | 16.1 | 28.1 | 199.5 | 0.042 | 4.54 | 4.38 | 420.4 | 170.2 | 14.2 | 14.3 |  | 2424.9 | 3329.1 | 151
60.1 | 3900 | 249.8 | 150.7 | 114.9 | 35 | 16.1 | 28.2 | 200.4 | 0.047 | 4.5 | 4.55 | 419.7 | 169.9 | 14.2 | 14.3 |  | 2404.1 | 3450 | 151
60.1083 | 3899 | 249.8 | 150.7 | 115 | 34.9 | 16.1 | 28.1 | 200 | 0.045 | 4.5 | 4.5 | 421 | 170.1 | 14.2 | 14.3 |  | 2402.8 | 3444.4 | 151
60.1167 | 3899 | 249 | 150.8 | 115.1 | 35 | 16.1 | 28.2 | 200.8 | 0.045 | 4.53 | 4.48 | 421.1 | 170.1 | 14.3 | 14.4 |  | 2401.5 | 3241.1 | 151
60.125 | 3898 | 249.5 | 150.9 | 115.1 | 35 | 16.1 | 28.2 | 199.7 | 0.049 | 4.48 | 4.5 | 420.4 | 170 | 14.3 | 14.3 |  | 2296.6 | 3430.6 | 151.2
60.1333 | 3899 | 250.9 | 150.9 | 115.2 | 35 | 16.1 | 28.2 | 199.1 | 0.042 | 4.48 | 4.57 | 420.1 | 169.7 | 14.3 | 14.3 |  | 2361.1 | 3346.8 | 151.2
60.1417 | 3903 | 249.9 | 150.9 | 115.2 | 35.1 | 16.1 | 28.3 | 200.6 | 0.049 | 4.45 | 4.43 | 420.5 | 170.1 | 14.3 | 14.2 |  | 2402.3 | 3417.7 | 151.2
60.15 | 3902 | 250.6 | 151 | 115.3 | 35.1 | 16 | 28.3 | 200 | 0.058 | 4.53 | 4.48 | 421.5 | 170 | 14.2 | 14.3 |  | 2420.3 | 3376.7 | 151.3
60.1583 | 3902 | 251.1 | 150.5 | 115.2 | 35.1 | 16.1 | 28.3 | 201.4 | 0.06 | 4.5 | 4.5 | 420.7 | 170 | 14.2 | 14.2 |  | 2431.1 | 3461.7 | 151.1
60.1667 | 3902 | 250.4 | 150.5 | 115.1 | 35.1 | 16.1 | 28.3 | 200.5 | 0.036 | 4.52 | 4.43 | 420.2 | 169.8 | 14.2 | 14.3 |  | 2426.8 | 3301.5 | 151.1
60.175 | 3900 | 250.5 | 150.4 | 115 | 35 | 16.1 | 28.4 | 200.5 | 0.039 | 4.48 | 4.5 | 420.5 | 169.8 | 14.2 | 14.3 |  | 2456 | 3435.3 | 150.9
60.1833 | 3898 | 250.2 | 150.5 | 115 | 35 | 16.1 | 28.4 | 199.7 | 0.058 | 4.49 | 4.44 | 420.8 | 169.9 | 14.2 | 14.3 |  | 2421.6 | 3368.2 | 151
60.1917 | 3900 | 250.5 | 150.6 | 114.9 | 35 | 16.1 | 28.5 | 199.6 | 0.057 | 4.46 | 4.56 | 419.8 | 169.6 | 14.2 | 14.3 |  | 2469.6 | 3423.2 | 151
60.2 | 3900 | 251.1 | 150.6 | 114.9 | 35 | 16 | 28.5 | 199.9 | 0.052 | 4.48 | 4.52 | 420 | 169.5 | 14.2 | 14.3 |  | 2514.3 | 3387.6 | 151
60.2083 | 3900 | 251 | 150.8 | 114.8 | 34.9 | 16 | 28.5 | 199 | 0.051 | 4.45 | 4.48 | 420.9 | 169.6 | 14.1 | 14.2 |  | 2536.7 | 3460.2 | 151.1
60.2167 | 3904 | 251.2 | 150.7 | 114.8 | 34.9 | 16 | 28.4 | 200.6 | 0.051 | 4.5 | 4.53 | 420.5 | 170.1 | 14.2 | 14.2 |  | 2450.6 | 3554.4 | 151.1
60.225 | 3902 | 250.1 | 150.6 | 114.8 | 34.9 | 16 | 28.5 | 201.1 | 0.054 | 4.5 | 4.49 | 420.4 | 170.3 | 14.2 | 14.2 |  | 2422.6 | 3436.3 | 151
60.2333 | 3901 | 250.7 | 150.5 | 114.9 | 35 | 16 | 28.5 | 200.5 | 0.062 | 4.53 | 4.47 | 422.6 | 169.7 | 14.1 | 14.2 |  | 2489.1 | 3416.3 | 151
60.2417 | 3900 | 249.6 | 150.5 | 114.9 | 35.1 | 16 | 28.5 | 199.4 | 0.05 | 4.45 | 4.53 | 420.2 | 170.2 | 14.4 | 14.4 |  | 2312.9 | 3265.8 | 151
60.25 | 3903 | 250 | 150.7 | 115 | 35 | 16.1 | 28.5 | 199.9 | 0.036 | 4.52 | 4.52 | 420.1 | 170 | 14.3 | 14.3 |  | 2356.8 | 3295.3 | 151.1
60.2583 | 3900 | 250 | 150.7 | 115 | 35 | 16.1 | 28.5 | 200.7 | 0.036 | 4.53 | 4.5 | 419.4 | 170.2 | 14.2 | 14.2 |  | 2459.2 | 3395.9 | 151.1
60.2667 | 3900 | 250.3 | 150.7 | 115 | 35 | 16.1 | 28.5 | 199.5 | 0.05 | 4.49 | 4.42 | 420.4 | 170.2 | 14.2 | 14.2 |  | 2451.2 | 3442.4 | 151.1
60.275 | 3901 | 249.7 | 150.7 | 115 | 35 | 16.1 | 28.5 | 198.9 | 0.051 | 4.51 | 4.5 | 420.1 | 170.4 | 14.3 | 14.3 |  | 2407.6 | 3377.6 | 151.1
60.2833 | 3901 | 250.2 | 150.5 | 115.1 | 35 | 16.1 | 28.6 | 199.6 | 0.055 | 4.51 | 4.49 | 420 | 170.1 | 14.2 | 14.2 |  | 2500.5 | 3435.9 | 151.1
60.2917 | 3900 | 249.5 | 150.6 | 115.1 | 34.9 | 16 | 28.5 | 201 | 0.053 | 4.51 | 4.4 | 421.3 | 169.8 | 14.1 | 14.3 |  | 2494.7 | 3427.9 | 151
60.3 | 3898 | 250.1 | 150.6 | 115.1 | 34.9 | 16 | 28.5 | 200.8 | 0.046 | 4.48 | 4.46 | 420.1 | 170.1 | 14.2 | 14.4 |  | 2433.1 | 3313.5 | 151
60.3083 | 3899 | 250.4 | 150.5 | 115.2 | 34.9 | 16 | 28.5 | 200.2 | 0.047 | 4.47 | 4.44 | 419.9 | 170.3 | 14.2 | 14.2 |  | 2461.5 | 3527.7 | 151
60.3167 | 3898 | 249.7 | 150.5 | 115.2 | 34.9 | 16 | 28.5 | 199.1 | 0.06 | 4.45 | 4.43 | 420.9 | 169.8 | 14.2 | 14.3 |  | 2394.2 | 3357.9 | 150.9
60.325 | 3899 | 249.4 | 150.5 | 115.1 | 35 | 16.1 | 28.5 | 199.2 | 0.054 | 4.5 | 4.44 | 420.2 | 169.8 | 14.2 | 14.3 |  | 2357 | 3357.2 | 151
60.3333 | 3900 | 250.1 | 150.4 | 115.1 | 35.1 | 16.1 | 28.5 | 200.5 | 0.039 | 4.5 | 4.51 | 419.6 | 170.1 | 14.2 | 14.2 |  | 2442.1 | 3494.8 | 150.9
60.3417 | 3899 | 249.2 | 150.4 | 115 | 35.1 | 16.1 | 28.5 | 199.9 | 0.041 | 4.5 | 4.52 | 420.5 | 170.1 | 14.2 | 14.3 |  | 2408.4 | 3428.2 | 150.9
60.35 | 3898 | 250 | 150.5 | 114.9 | 35.2 | 16.1 | 28.6 | 199.9 | 0.056 | 4.53 | 4.56 | 420.5 | 170.1 | 14.2 | 14.3 |  | 2399.7 | 3334.4 | 150.9
60.3583 | 3900 | 250.3 | 150.5 | 114.9 | 35.2 | 16.1 | 28.6 | 199.7 | 0.054 | 4.48 | 4.57 | 420 | 169.8 | 14.3 | 14.3 |  | 2362.5 | 3428.5 | 150.9
60.3667 | 3902 | 249.6 | 150.6 | 114.8 | 35.1 | 16.1 | 28.6 | 199.9 | 0.054 | 4.51 | 4.5 | 419.9 | 170.1 | 14.2 | 14.3 |  | 2437.1 | 3340.7 | 151
60.375 | 3901 | 249.4 | 150.7 | 114.8 | 35.1 | 16.1 | 28.6 | 201.5 | 0.053 | 4.49 | 4.45 | 420.9 | 170.1 | 14.2 | 14.3 |  | 2419.7 | 3309 | 151
60.3833 | 3897 | 249.9 | 150.7 | 114.8 | 35 | 16.1 | 28.7 | 200.5 | 0.045 | 4.52 | 4.53 | 420.4 | 170 | 14.3 | 14.3 |  | 2388.3 | 3389.5 | 151
60.3917 | 3901 | 250.5 | 150.6 | 114.9 | 34.9 | 16.1 | 28.6 | 200 | 0.043 | 4.51 | 4.48 | 418.1 | 169.8 | 14.1 | 14.3 |  | 2491.5 | 3516.7 | 151
60.4 | 3900 | 250.1 | 150.7 | 114.9 | 34.9 | 16.1 | 28.6 | 200.1 | 0.063 | 4.51 | 4.5 | 420.6 | 170 | 14.1 | 14.2 |  | 2503.8 | 3479.9 | 151
60.4083 | 3899 | 249.8 | 150.6 | 115 | 35 | 16.1 | 28.7 | 200.8 | 0.057 | 4.53 | 4.49 | 420 | 170.2 | 14.2 | 14.3 |  | 2387.7 | 3394.7 | 151
60.4167 | 3902 | 250.4 | 150.7 | 115 | 35 | 16.1 | 28.7 | 200.4 | 0.035 | 4.53 | 4.52 | 419.4 | 170.4 | 14.2 | 14.3 |  | 2442.8 | 3345.3 | 151.1
60.425 | 3901 | 249.9 | 150.8 | 115.1 | 35 | 16.1 | 28.8 | 199.5 | 0.034 | 4.49 | 4.48 | 420.6 | 170 | 14.1 | 14.2 |  | 2521.3 | 3453.8 | 151.1
60.4333 | 3898 | 249.8 | 150.8 | 115.1 | 35 | 16.1 | 28.8 | 200.1 | 0.049 | 4.48 | 4.5 | 420 | 170 | 14.2 | 14.3 |  | 2374.7 | 3434.6 | 151.2
60.4417 | 3903 | 250 | 150.8 | 115.2 | 35 | 16.1 | 29 | 198.6 | 0.046 | 4.46 | 4.47 | 420 | 170.2 | 14.2 | 14.4 |  | 2391.3 | 3251.7 | 151.2
60.45 | 3902 | 250.2 | 150.3 | 115.2 | 35 | 16.1 | 29 | 200.2 | 0.052 | 4.51 | 4.5 | 420.4 | 169.7 | 14.2 | 14.3 |  | 2428.7 | 3473.2 | 151
60.4583 | 3900 | 250.3 | 150.2 | 115.2 | 35 | 16.1 | 29 | 200.5 | 0.053 | 4.46 | 4.43 | 420.6 | 170.1 | 14.3 | 14.3 |  | 2411 | 3392 | 150.8
60.4667 | 3899 | 250.6 | 150.2 | 115.2 | 34.9 | 16 | 28.7 | 200.4 | 0.058 | 4.54 | 4.53 | 419.4 | 170.2 | 14.2 | 14.3 |  | 2435.8 | 3455.5 | 150.9
60.475 | 3904 | 250.5 | 150.3 | 115.1 | 34.9 | 16 | 28.7 | 200.1 | 0.052 | 4.5 | 4.54 | 420.1 | 170.1 | 14.3 | 14.2 |  | 2431.8 | 3437 | 150.9
60.4833 | 3900 | 249.8 | 150.2 | 115 | 34.9 | 16 | 28.8 | 201 | 0.061 | 4.46 | 4.4 | 420.5 | 169.7 | 14.2 | 14.3 |  | 2426.2 | 3357.4 | 150.8
60.4917 | 3898 | 250.1 | 150.3 | 114.9 | 34.9 | 16.1 | 28.7 | 198.5 | 0.058 | 4.51 | 4.5 | 420.1 | 169.7 | 14.2 | 14.3 |  | 2457.7 | 3451 | 150.8
60.5 | 3902 | 249.5 | 150.3 | 114.8 | 34.9 | 16.1 | 28.7 | 199.9 | 0.039 | 4.5 | 4.46 | 419.9 | 170.2 | 14.1 | 14.2 |  | 2479.9 | 3404.8 | 150.8
60.5083 | 3901 | 250.8 | 150.1 | 114.8 | 34.9 | 16.1 | 28.7 | 200.4 | 0.032 | 4.47 | 4.56 | 420.7 | 170 | 14.1 | 14.2 |  | 2430.8 | 3532.1 | 150.7
60.5167 | 3899 | 249.9 | 150.3 | 114.8 | 35 | 16.1 | 28.7 | 198.6 | 0.055 | 4.49 | 4.48 | 420.3 | 169.7 | 14.1 | 14.3 |  | 2401.4 | 3462.9 | 150.7
60.525 | 3900 | 249.8 | 150.4 | 114.8 | 35.1 | 16.1 | 28.7 | 199.6 | 0.049 | 4.49 | 4.44 | 419.6 | 169.9 | 14.2 | 14.3 |  | 2389 | 3459.3 | 150.8
60.5333 | 3901 | 250.2 | 150.5 | 114.8 | 35.2 | 16.1 | 28.8 | 199.6 | 0.051 | 4.51 | 4.51 | 420.6 | 169.5 | 14.2 | 14.3 |  | 2396.9 | 3461.3 | 150.9
60.5417 | 3900 | 250 | 150.5 | 114.9 | 35.1 | 16 | 28.8 | 199.3 | 0.047 | 4.5 | 4.48 | 420.6 | 169.7 | 14.3 | 14.3 |  | 2365.3 | 3382 | 150.9
60.55 | 3900 | 250 | 150.6 | 115 | 35.1 | 16 | 28.9 | 201 | 0.055 | 4.51 | 4.48 | 420.1 | 169.9 | 14.3 | 14.3 |  | 2324.4 | 3451.9 | 151
60.5583 | 3902 | 250 | 150.8 | 115.1 | 35 | 16 | 28.9 | 200.5 | 0.061 | 4.52 | 4.47 | 420.7 | 169.9 | 14.3 | 14.3 |  | 2433.2 | 3329.9 | 151.1
60.5667 | 3898 | 250.2 | 150.9 | 115.1 | 34.9 | 16 | 28.9 | 199.9 | 0.052 | 4.49 | 4.52 | 420.2 | 170.2 | 14.2 | 14.3 |  | 2421 | 3458 | 151.2
60.575 | 3899 | 250.1 | 150.9 | 115.1 | 34.9 | 16 | 28.9 | 200.6 | 0.064 | 4.47 | 4.53 | 419.3 | 170 | 14.2 | 14.2 |  | 2455.2 | 3558.5 | 151.2
60.5833 | 3901 | 250 | 151 | 115.2 | 34.9 | 16.1 | 28.9 | 200.6 | 0.038 | 4.54 | 4.44 | 420.6 | 169.9 | 14.2 | 14.1 |  | 2448.7 | 3559.6 | 151.3
60.5917 | 3900 | 250.4 | 151.1 | 115.2 | 35 | 16.1 | 29 | 200.5 | 0.037 | 4.54 | 4.54 | 419.4 | 169.9 | 14.2 | 14.2 |  | 2456.8 | 3489 | 151.4
60.6 | 3899 | 250.9 | 151.1 | 115.2 | 35.1 | 16.1 | 29 | 199.5 | 0.048 | 4.51 | 4.54 | 419.9 | 169.8 | 14.2 | 14.2 |  | 2437.2 | 3515.1 | 151.4
60.6083 | 3899 | 250.1 | 150.7 | 115.1 | 35.1 | 16.1 | 29.1 | 199.8 | 0.046 | 4.46 | 4.41 | 420.6 | 170.1 | 14.2 | 14.3 |  | 2448.5 | 3478.5 | 151.3
60.6167 | 3898 | 250.6 | 150.2 | 115 | 35.1 | 16 | 29.1 | 199.1 | 0.052 | 4.5 | 4.58 | 419.8 | 169.8 | 14.2 | 14.3 |  | 2391.3 | 3425.9 | 150.9
60.625 | 3899 | 249.9 | 150.2 | 114.9 | 35.1 | 16 | 29.1 | 200.1 | 0.052 | 4.48 | 4.55 | 419.8 | 169.9 | 14.3 | 14.2 |  | 2367.8 | 3514.2 | 150.8
60.6333 | 3900 | 250 | 150.1 | 114.8 | 35 | 16 | 29.2 | 199.6 | 0.045 | 4.51 | 4.46 | 420.7 | 169.6 | 14.2 | 14.2 |  | 2400.2 | 3446.7 | 150.7
60.6417 | 3899 | 250.4 | 150 | 114.7 | 35.1 | 16 | 29.2 | 199.2 | 0.053 | 4.53 | 4.54 | 419.9 | 169.8 | 14.2 | 14.3 |  | 2463.4 | 3435.9 | 150.7
60.65 | 3897 | 250.2 | 150 | 114.7 | 35.1 | 16 | 29.3 | 200.1 | 0.059 | 4.48 | 4.53 | 419.5 | 170 | 14.2 | 14.3 |  | 2411.3 | 3469.3 | 150.6
60.6583 | 3902 | 250.2 | 150.1 | 114.8 | 35 | 16.1 | 29.3 | 200.6 | 0.051 | 4.48 | 4.56 | 420.3 | 170.3 | 14.2 | 14.3 |  | 2430.1 | 3454.2 | 150.6
60.6667 | 3900 | 250.7 | 150.5 | 114.9 | 34.9 | 16.1 | 29.3 | 200.4 | 0.042 | 4.51 | 4.5 | 420.5 | 170.5 | 14.1 | 14.3 |  | 2434.5 | 3433.4 | 150.8
60.675 | 3899 | 250.2 | 150.6 | 115 | 34.9 | 16.1 | 29.2 | 200.4 | 0.048 | 4.49 | 4.52 | 420.1 | 170.6 | 14.2 | 14.3 |  | 2404.4 | 3324.3 | 150.8
60.6833 | 3903 | 250.6 | 150.6 | 115 | 34.8 | 16.1 | 29.2 | 198.9 | 0.04 | 4.51 | 4.51 | 420.7 | 170.1 | 14.1 | 14.3 |  | 2462.8 | 3413.5 | 151
60.6917 | 3897 | 251.5 | 150.7 | 115 | 34.8 | 16.1 | 29.2 | 200.2 | 0.043 | 4.53 | 4.52 | 420.6 | 170.1 | 14.2 | 14.3 |  | 2449 | 3378.7 | 151
60.7 | 3900 | 250.2 | 150.8 | 115 | 34.9 | 16.1 | 29.2 | 200.5 | 0.052 | 4.52 | 4.5 | 420.1 | 170 | 14.3 | 14.2 |  | 2363.4 | 3466 | 151.1
60.7083 | 3900 | 250.1 | 150.8 | 115.1 | 34.9 | 16.1 | 29.2 | 200.2 | 0.046 | 4.55 | 4.54 | 420 | 170.2 | 14.2 | 14.3 |  | 2409.5 | 3362.8 | 151.2
60.7167 | 3899 | 250 | 150.8 | 115.1 | 35 | 16 | 29.2 | 201.4 | 0.043 | 4.47 | 4.39 | 420.4 | 170.1 | 14.2 | 14.3 |  | 2403.2 | 3369.7 | 151.2
60.725 | 3900 | 250.1 | 151 | 115.1 | 35 | 16.1 | 29.2 | 200.5 | 0.051 | 4.55 | 4.47 | 419.6 | 170.7 | 14.2 | 14.2 |  | 2417.5 | 3489.5 | 151.3
60.7333 | 3902 | 250 | 151 | 115.2 | 35.1 | 16.1 | 29.2 | 201 | 0.057 | 4.47 | 4.51 | 419.4 | 170.1 | 14.1 | 14.2 |  | 2467.6 | 3410.9 | 151.3
60.7417 | 3898 | 249.9 | 151.1 | 115 | 35.1 | 16.1 | 29.2 | 199.1 | 0.056 | 4.48 | 4.57 | 420.7 | 169.9 | 14 | 14.2 |  | 2546 | 3346.4 | 151.4
60.75 | 3898 | 250.5 | 151 | 114.9 | 35 | 16.1 | 29.2 | 199.4 | 0.046 | 4.54 | 4.59 | 420 | 170.1 | 14.2 | 14.2 |  | 2468 | 3432.2 | 151.4
60.7583 | 3901 | 250.5 | 150.7 | 114.9 | 35 | 16.1 | 29.2 | 199.7 | 0.04 | 4.5 | 4.51 | 419.9 | 170.1 | 14.2 | 14.3 |  | 2425.5 | 3387.5 | 151.1
60.7667 | 3900 | 250 | 150.6 | 114.8 | 35 | 16.1 | 29.2 | 200 | 0.041 | 4.5 | 4.38 | 420.5 | 170.1 | 14.2 | 14.2 |  | 2400.4 | 3456.7 | 151.1
60.775 | 3900 | 250 | 150.1 | 114.9 | 35 | 16.1 | 29.3 | 198.8 | 0.048 | 4.46 | 4.56 | 420.1 | 170.1 | 14.2 | 14.3 |  | 2371.3 | 3477.5 | 150.8
60.7833 | 3901 | 250.3 | 150.2 | 114.9 | 35 | 16 | 29.3 | 198.9 | 0.064 | 4.47 | 4.5 | 419.9 | 170.6 | 14.3 | 14.3 |  | 2374.7 | 3348.4 | 150.8
60.7917 | 3902 | 250.5 | 150 | 115 | 35 | 16 | 29.3 | 200.2 | 0.05 | 4.47 | 4.53 | 421.4 | 170.1 | 14.2 | 14.3 |  | 2414.6 | 3587.1 | 150.7
60.8 | 3900 | 250.2 | 150.1 | 115 | 35 | 16 | 29.3 | 199.9 | 0.045 | 4.49 | 4.49 | 420.5 | 170.2 | 14.2 | 14.4 |  | 2391.6 | 3376.4 | 150.7
60.8083 | 3899 | 249.5 | 150.2 | 115 | 35.1 | 16 | 29.3 | 200.2 | 0.041 | 4.46 | 4.49 | 420 | 169.9 | 14.1 | 14.3 |  | 2482.3 | 3354.4 | 150.7
60.8167 | 3902 | 249.3 | 150.2 | 115 | 35.1 | 16 | 29.3 | 199 | 0.052 | 4.47 | 4.49 | 418.3 | 169.9 | 14.1 | 14.3 |  | 2456.4 | 3382.9 | 150.7
60.825 | 3899 | 250 | 150.5 | 115 | 35.1 | 16 | 29.4 | 199.9 | 0.078 | 4.5 | 4.51 | 420.7 | 169.5 | 14.2 | 14.2 |  | 2415.1 | 3471.9 | 150.9
60.8333 | 3900 | 250.5 | 150.6 | 115 | 35.1 | 16.1 | 29.5 | 199.8 | 0.042 | 4.47 | 4.55 | 419.7 | 169.9 | 14.2 | 14.4 |  | 2473.3 | 3360 | 151
60.8417 | 3902 | 249.8 | 150.7 | 115.1 | 35 | 16.1 | 29.5 | 200.2 | 0.046 | 4.5 | 4.56 | 419.5 | 170.1 | 14.1 | 14.2 |  | 2485.1 | 3360.3 | 151
60.85 | 3900 | 250.1 | 150.6 | 115.1 | 35 | 16.1 | 29.5 | 200.4 | 0.046 | 4.54 | 4.46 | 420.7 | 169.9 | 14.1 | 14.2 |  | 2479.9 | 3408.9 | 151
60.8583 | 3899 | 250.5 | 150.5 | 115.1 | 34.9 | 16.1 | 29.5 | 199.2 | 0.046 | 4.5 | 4.49 | 420.4 | 169.8 | 14.2 | 14.3 |  | 2410.2 | 3496.2 | 151
60.8667 | 3900 | 250.6 | 150.6 | 115.1 | 34.9 | 16.1 | 29.5 | 200 | 0.044 | 4.47 | 4.54 | 419.8 | 170 | 14.1 | 14.2 |  | 2476.6 | 3523.8 | 151.1
60.875 | 3903 | 249.9 | 150.6 | 115.1 | 34.9 | 16.1 | 29.5 | 199.6 | 0.045 | 4.44 | 4.48 | 420.1 | 169.8 | 14.1 | 14.2 |  | 2482.3 | 3488.5 | 151.1
60.8833 | 3900 | 250.5 | 150.7 | 115.1 | 34.9 | 16 | 29.6 | 200 | 0.058 | 4.48 | 4.52 | 419.7 | 170 | 14.2 | 14.3 |  | 2465.1 | 3332.2 | 151.1
60.8917 | 3899 | 249.6 | 150.7 | 115.1 | 35 | 16 | 29.5 | 199 | 0.052 | 4.5 | 4.49 | 419.7 | 170 | 14.3 | 14.3 |  | 2394.9 | 3391.8 | 151.1
60.9 | 3901 | 249.3 | 150.8 | 115.1 | 35.1 | 16 | 29.5 | 198.8 | 0.068 | 4.5 | 4.54 | 420 | 169.6 | 14.2 | 14.3 |  | 2394.1 | 3340.8 | 151.2
60.9083 | 3900 | 250.5 | 150.8 | 115 | 35.1 | 16.1 | 29.6 | 200.4 | 0.055 | 4.45 | 4.5 | 420.5 | 170.1 | 14.3 | 14.3 |  | 2405.3 | 3390.3 | 151.2
60.9167 | 3898 | 249.3 | 150.7 | 115 | 35.1 | 16.1 | 29.5 | 201.2 | 0.04 | 4.51 | 4.41 | 420 | 169.9 | 14.3 | 14.3 |  | 2433.4 | 3282.8 | 151.2
60.925 | 3901 | 249.3 | 150.8 | 114.9 | 35.1 | 16.1 | 29.6 | 200.1 | 0.048 | 4.5 | 4.43 | 420.2 | 169.9 | 14.1 | 14.3 |  | 2502.2 | 3243.6 | 151.2
60.9333 | 3899 | 250.5 | 150.6 | 114.9 | 35 | 16.1 | 29.6 | 200 | 0.046 | 4.45 | 4.5 | 419.7 | 169.9 | 14.2 | 14.2 |  | 2423 | 3509.5 | 151.1
60.9417 | 3900 | 250.3 | 150.8 | 114.9 | 35 | 16.1 | 29.6 | 200.6 | 0.051 | 4.49 | 4.42 | 419.9 | 170.1 | 14.2 | 14.3 |  | 2444.2 | 3406.4 | 151.2
60.95 | 3899 | 249.9 | 150.4 | 114.8 | 35 | 16.1 | 29.6 | 200.4 | 0.048 | 4.51 | 4.49 | 419.6 | 169.8 | 14.1 | 14.3 |  | 2457.3 | 3343.3 | 150.9
60.9583 | 3900 | 250.1 | 150.5 | 114.8 | 35 | 16.1 | 29.6 | 199.3 | 0.06 | 4.44 | 4.39 | 421.6 | 169.9 | 14.1 | 14.2 |  | 2523.1 | 3457.5 | 150.9
60.9667 | 3900 | 249.8 | 150.4 | 114.9 | 35 | 16.1 | 29.7 | 199.7 | 0.049 | 4.5 | 4.44 | 420.4 | 170.4 | 14.4 | 14.2 |  | 2356.7 | 3377.1 | 150.9
60.975 | 3901 | 249.2 | 150.4 | 115 | 35.1 | 16.1 | 29.7 | 200.4 | 0.061 | 4.54 | 4.47 | 420.2 | 169.7 | 14.2 | 14.3 |  | 2376.1 | 3343.3 | 150.9
60.9833 | 3901 | 250 | 150.4 | 115 | 35 | 16.1 | 29.7 | 200.2 | 0.064 | 4.47 | 4.45 | 420.7 | 170.2 | 14.2 | 14.2 |  | 2377.9 | 3457.1 | 150.8
60.9917 | 3899 | 250.4 | 150.4 | 115.1 | 35 | 16.1 | 29.7 | 199.8 | 0.059 | 4.47 | 4.53 | 419.7 | 170.2 | 14.2 | 14.4 |  | 2412.3 | 3375.8 | 150.9
61 | 3899 | 250.2 | 150.3 | 115.1 | 35 | 16.1 | 29.7 | 200.4 | 0.046 | 4.52 | 4.54 | 419.2 | 170.3 | 14.3 | 14.3 |  | 2353.5 | 3387.7 | 150.8
61.0083 | 3901 | 250 | 150.5 | 115.1 | 35 | 16.1 | 29.8 | 200.4 | 0.038 | 4.5 | 4.51 | 420.6 | 169.8 | 14.2 | 14.3 |  | 2442.3 | 3491.1 | 150.9
61.0167 | 3897 | 249.7 | 150.4 | 115.1 | 35 | 16.1 | 29.8 | 199.1 | 0.051 | 4.5 | 4.5 | 420.4 | 169.6 | 14.3 | 14.3 |  | 2362.9 | 3448.2 | 151
61.025 | 3900 | 250.1 | 150.6 | 115.1 | 35 | 16.1 | 29.8 | 198.4 | 0.053 | 4.5 | 4.51 | 420.2 | 170.1 | 14.1 | 14.3 |  | 2424.5 | 3445.4 | 151
61.0333 | 3899 | 249.8 | 150.5 | 115.1 | 35 | 16.1 | 29.8 | 199.6 | 0.051 | 4.57 | 4.49 | 420.4 | 170.2 | 14.1 | 14.2 |  | 2512.5 | 3458.8 | 150.9
61.0417 | 3900 | 250.2 | 150.5 | 115.1 | 35 | 16.1 | 29.8 | 200.5 | 0.051 | 4.49 | 4.59 | 420.2 | 169.9 | 14.2 | 14.4 |  | 2384.6 | 3394 | 150.9
61.05 | 3898 | 249.6 | 150.5 | 115.1 | 35 | 16 | 29.8 | 200.2 | 0.045 | 4.47 | 4.5 | 419.7 | 170.1 | 14.2 | 14.3 |  | 2377 | 3365.2 | 151
61.0583 | 3900 | 250.3 | 150.5 | 115 | 35 | 16 | 29.8 | 200.4 | 0.053 | 4.52 | 4.46 | 420.1 | 170.1 | 14.3 | 14.2 |  | 2377.6 | 3523.2 | 151
61.0667 | 3900 | 250.3 | 150.5 | 115.1 | 35.1 | 16 | 29.9 | 201.3 | 0.056 | 4.49 | 4.46 | 420.9 | 170.1 | 14.4 | 14.2 |  | 2296.5 | 3421.4 | 151
61.075 | 3899 | 249.5 | 150.6 | 115 | 35 | 16.1 | 29.8 | 200.3 | 0.061 | 4.47 | 4.41 | 419.6 | 169.9 | 14.3 | 14.3 |  | 2419.4 | 3255.5 | 151.1
61.0833 | 3902 | 250.6 | 150.7 | 115 | 35 | 16.1 | 29.8 | 198.5 | 0.036 | 4.52 | 4.54 | 419.9 | 170.1 | 14.1 | 14.2 |  | 2525.7 | 3438.5 | 151.1
61.0917 | 3899 | 249.5 | 150.7 | 114.9 | 34.9 | 16.1 | 29.9 | 200.7 | 0.047 | 4.49 | 4.38 | 420.2 | 169.9 | 14.3 | 14.2 |  | 2413.9 | 3277.3 | 151.1
61.1 | 3899 | 250.3 | 150.7 | 114.9 | 34.9 | 16.1 | 29.8 | 199.8 | 0.039 | 4.49 | 4.45 | 419.8 | 169.9 | 14.2 | 14.3 |  | 2408.4 | 3491.6 | 151
61.1083 | 3901 | 250.2 | 150.6 | 114.8 | 35 | 16.1 | 29.8 | 200.2 | 0.059 | 4.51 | 4.51 | 419 | 170.1 | 14 | 14.3 |  | 2567.6 | 3449.1 | 151
61.1167 | 3899 | 249.3 | 150.5 | 114.7 | 35 | 16.1 | 29.8 | 201.6 | 0.047 | 4.49 | 4.49 | 420 | 170.1 | 14.3 | 14.2 |  | 2350 | 3399.3 | 151
61.125 | 3901 | 250.3 | 150.5 | 114.8 | 35 | 16.1 | 29.8 | 201 | 0.058 | 4.47 | 4.53 | 419.5 | 169.8 | 14.2 | 14.4 |  | 2451.3 | 3299.5 | 151
61.1333 | 3900 | 249.8 | 150.7 | 114.9 | 35.1 | 16.1 | 29.9 | 199.5 | 0.042 | 4.51 | 4.51 | 420.3 | 170.2 | 14.2 | 14.4 |  | 2423.6 | 3296.3 | 151.1
61.1417 | 3896 | 249.8 | 150.6 | 114.9 | 35.1 | 16.1 | 29.9 | 199.7 | 0.041 | 4.51 | 4.5 | 420.2 | 169.9 | 14.3 | 14.3 |  | 2409 | 3333.8 | 151
61.15 | 3900 | 250.3 | 150.6 | 115 | 35.1 | 16.1 | 29.9 | 199.2 | 0.061 | 4.45 | 4.53 | 419.5 | 169.8 | 14.3 | 14.3 |  | 2374.4 | 3415.7 | 151
61.1583 | 3901 | 250.1 | 150.6 | 115 | 35 | 16.1 | 29.9 | 201.2 | 0.064 | 4.52 | 4.53 | 420.4 | 170.2 | 14.1 | 14.2 |  | 2479.6 | 3421.4 | 151.1
61.1667 | 3899 | 249.7 | 150.6 | 115.1 | 35 | 16.2 | 29.9 | 199.4 | 0.049 | 4.55 | 4.52 | 420.1 | 170 | 14.2 | 14.2 |  | 2424.7 | 3527.8 | 151
61.175 | 3899 | 250.3 | 150.7 | 115.1 | 35 | 16.2 | 30 | 197.6 | 0.038 | 4.49 | 4.48 | 419.4 | 170.2 | 14.2 | 14.3 |  | 2457.2 | 3415 | 151.1
61.1833 | 3901 | 250.3 | 150.6 | 115.2 | 34.9 | 16.2 | 29.9 | 198.7 | 0.047 | 4.46 | 4.58 | 420.4 | 170 | 14.1 | 14.3 |  | 2481.7 | 3479.7 | 151.1
61.1917 | 3901 | 250.4 | 150.8 | 115.1 | 35 | 16.2 | 30 | 199.4 | 0.042 | 4.45 | 4.52 | 419.8 | 170.1 | 14.3 | 14.3 |  | 2360.8 | 3432.6 | 151.2
61.2 | 3901 | 249.9 | 150.8 | 115.1 | 35.1 | 16.2 | 30 | 199.7 | 0.051 | 4.52 | 4.52 | 420 | 170 | 14.2 | 14.3 |  | 2420 | 3425.6 | 151.3
61.2083 | 3900 | 249.9 | 150.7 | 115 | 35.1 | 16.2 | 30.1 | 199.8 | 0.05 | 4.49 | 4.58 | 420.4 | 170 | 14.2 | 14.3 |  | 2387.9 | 3363.6 | 151.2
61.2167 | 3900 | 250 | 150.7 | 115 | 35.1 | 16.2 | 30 | 200.7 | 0.049 | 4.49 | 4.46 | 419.8 | 170.1 | 14.3 | 14.3 |  | 2374.3 | 3393.7 | 151.2
61.225 | 3900 | 249.7 | 150.7 | 115 | 35 | 16.2 | 30 | 199.8 | 0.059 | 4.52 | 4.44 | 420.6 | 170.1 | 14.2 | 14.2 |  | 2395 | 3406.7 | 151.2
61.2333 | 3898 | 249.5 | 150.6 | 115 | 35 | 16.2 | 30 | 200.2 | 0.06 | 4.48 | 4.55 | 420 | 170.3 | 14.2 | 14.3 |  | 2385.4 | 3384.9 | 151
61.2417 | 3903 | 249.7 | 150.6 | 115 | 35 | 16.2 | 30 | 199.2 | 0.057 | 4.51 | 4.53 | 419.9 | 169.8 | 14.2 | 14.2 |  | 2410 | 3415.4 | 151
61.25 | 3903 | 249.7 | 150.4 | 115 | 34.9 | 16.2 | 30.1 | 200.3 | 0.041 | 4.51 | 4.48 | 420 | 170.4 | 14.3 | 14.3 |  | 2396.9 | 3371.6 | 150.9
61.2583 | 3900 | 249.6 | 150.4 | 115 | 34.9 | 16.2 | 30.1 | 201.7 | 0.042 | 4.48 | 4.43 | 419.5 | 170.1 | 14.3 | 14.3 |  | 2376.9 | 3348.6 | 150.9
61.2667 | 3900 | 250.3 | 150.4 | 115 | 34.9 | 16.3 | 30 | 199.7 | 0.049 | 4.51 | 4.55 | 420.2 | 169.9 | 14.1 | 14.3 |  | 2481.9 | 3449.2 | 150.9
61.275 | 3898 | 249.9 | 150.4 | 114.9 | 34.9 | 16.2 | 30 | 199.1 | 0.055 | 4.52 | 4.54 | 419.9 | 169.7 | 14.2 | 14.2 |  | 2387.6 | 3485.8 | 150.8
61.2833 | 3902 | 250.4 | 150.2 | 114.9 | 35 | 16.2 | 30 | 199.7 | 0.051 | 4.51 | 4.5 | 420.2 | 169.8 | 14.2 | 14.3 |  | 2399.7 | 3517.6 | 150.7
61.2917 | 3899 | 249.7 | 150.3 | 114.9 | 35 | 16.2 | 30 | 199.6 | 0.053 | 4.52 | 4.46 | 420.1 | 170 | 14.2 | 14.4 |  | 2379.4 | 3322.6 | 150.8
61.3 | 3898 | 249.9 | 150.2 | 114.8 | 35 | 16.2 | 30 | 198.8 | 0.055 | 4.49 | 4.46 | 419.5 | 169.7 | 14.3 | 14.3 |  | 2375.7 | 3355.8 | 150.8
61.3083 | 3899 | 249.4 | 150.2 | 114.9 | 35 | 16.2 | 30 | 201.7 | 0.05 | 4.51 | 4.48 | 419.9 | 170.2 | 14.2 | 14.3 |  | 2443.2 | 3380.6 | 150.7
61.3167 | 3900 | 249.5 | 150.4 | 114.9 | 35 | 16.2 | 30 | 200.2 | 0.061 | 4.46 | 4.49 | 420.7 | 170.1 | 14.2 | 14.3 |  | 2382.7 | 3463.3 | 150.8
61.325 | 3898 | 249.6 | 150.4 | 115 | 35 | 16.3 | 30 | 200.1 | 0.048 | 4.47 | 4.49 | 419.9 | 169.8 | 14.3 | 14.3 |  | 2366.4 | 3433 | 150.8
61.3333 | 3899 | 250.2 | 150.5 | 115.1 | 35 | 16.3 | 30 | 199.9 | 0.043 | 4.53 | 4.49 | 420.6 | 169.7 | 14.2 | 14.3 |  | 2423.8 | 3390.7 | 150.9
61.3417 | 3898 | 250.5 | 150.7 | 115.1 | 34.9 | 16.3 | 30 | 199.6 | 0.042 | 4.56 | 4.52 | 419.7 | 170.5 | 14.3 | 14.3 |  | 2331 | 3368.1 | 151
61.35 | 3901 | 249.4 | 150.7 | 115.1 | 35 | 16.3 | 30.1 | 200.1 | 0.04 | 4.59 | 4.48 | 420.1 | 170.1 | 14.3 | 14.3 |  | 2432.9 | 3386.8 | 151.1
61.3583 | 3900 | 249.6 | 150.8 | 115.2 | 35.1 | 16.3 | 30.1 | 199.5 | 0.049 | 4.45 | 4.51 | 420.2 | 169.7 | 14.3 | 14.3 |  | 2361.5 | 3354.1 | 151.1
61.3667 | 3899 | 250.2 | 150.7 | 115.1 | 35.1 | 16.3 | 30.2 | 201.1 | 0.051 | 4.47 | 4.59 | 419.6 | 170.3 | 14.2 | 14.3 |  | 2418 | 3437.4 | 151.2
61.375 | 3901 | 249.9 | 151 | 115.2 | 35.1 | 16.3 | 30.2 | 199.9 | 0.05 | 4.52 | 4.48 | 420.1 | 169.7 | 14.1 | 14.2 |  | 2510.7 | 3466.2 | 151.3
61.3833 | 3900 | 250.8 | 151 | 115.2 | 35.1 | 16.3 | 30.2 | 199.6 | 0.047 | 4.46 | 4.51 | 420.6 | 170 | 14.2 | 14.2 |  | 2399.1 | 3580 | 151.3
61.3917 | 3900 | 249.6 | 151 | 115.1 | 35.1 | 16.3 | 30.3 | 200.8 | 0.057 | 4.46 | 4.47 | 419.2 | 170.1 | 14.2 | 14.4 |  | 2394.6 | 3419.5 | 151.3
61.4 | 3899 | 249.6 | 151 | 115.1 | 35.1 | 16.3 | 30.3 | 200.5 | 0.056 | 4.5 | 4.5 | 420.1 | 169.6 | 14.3 | 14.3 |  | 2402.3 | 3453.2 | 151.3
61.4083 | 3900 | 249.6 | 150.9 | 115.1 | 35 | 16.3 | 30.3 | 200 | 0.061 | 4.49 | 4.41 | 418.1 | 169.9 | 14.2 | 14.4 |  | 2409.3 | 3298.7 | 151.3
61.4167 | 3899 | 249.8 | 150.6 | 115 | 34.9 | 16.3 | 30.3 | 199.4 | 0.042 | 4.55 | 4.54 | 419.6 | 170.2 | 14.2 | 14.3 |  | 2424.3 | 3380.2 | 151.1
61.425 | 3901 | 250.3 | 150 | 115 | 34.8 | 16.3 | 30.3 | 200.2 | 0.038 | 4.44 | 4.52 | 420.2 | 170.1 | 14.2 | 14.3 |  | 2451.4 | 3433 | 150.8
61.4333 | 3899 | 250.4 | 150 | 114.9 | 34.9 | 16.3 | 30.3 | 199.1 | 0.05 | 4.45 | 4.57 | 419.5 | 170.3 | 14.2 | 14.3 |  | 2395.9 | 3363.2 | 150.7
61.4417 | 3901 | 249.9 | 149.9 | 114.9 | 35 | 16.3 | 30.3 | 200.9 | 0.053 | 4.61 | 4.41 | 419.7 | 170.1 | 14.1 | 14.3 |  | 2443.8 | 3360.6 | 150.6
61.45 | 3896 | 250.3 | 149.7 | 114.9 | 35 | 16.3 | 30.3 | 200.5 | 0.055 | 4.49 | 4.49 | 420.5 | 169.8 | 14.1 | 14.4 |  | 2460.4 | 3323.4 | 150.5
61.4583 | 3900 | 249.9 | 149.9 | 114.9 | 35 | 16.3 | 30.3 | 200.7 | 0.049 | 4.52 | 4.51 | 419.9 | 170.2 | 14.2 | 14.2 |  | 2407 | 3392 | 150.5
61.4667 | 3900 | 249.7 | 150 | 114.8 | 35 | 16.3 | 30.2 | 199.3 | 0.055 | 4.4 | 4.48 | 420.3 | 169.5 | 14.3 | 14.3 |  | 2372.1 | 3398.1 | 150.6
61.475 | 3900 | 249 | 150.4 | 114.7 | 35.1 | 16.3 | 30.2 | 200 | 0.043 | 4.44 | 4.5 | 419.4 | 170.3 | 14.3 | 14.4 |  | 2312.3 | 3272.4 | 150.8
61.4833 | 3900 | 249.8 | 150.7 | 114.7 | 35.1 | 16.3 | 30.2 | 201.4 | 0.048 | 4.53 | 4.5 | 418.8 | 170.3 | 14.2 | 14.2 |  | 2402.7 | 3555.9 | 150.9
61.4917 | 3901 | 250.2 | 150.8 | 114.8 | 35.1 | 16.3 | 30.2 | 199.5 | 0.069 | 4.53 | 4.49 | 420.4 | 169.7 | 14.2 | 14.2 |  | 2431 | 3490.9 | 151.1
61.5 | 3898 | 249.8 | 151 | 114.9 | 35 | 16.4 | 30.2 | 198.6 | 0.035 | 4.48 | 4.52 | 419.7 | 169.9 | 14.1 | 14.2 |  | 2454.7 | 3392.9 | 151.2
61.5083 | 3898 | 250.3 | 151.2 | 115 | 35 | 16.4 | 30.2 | 200.1 | 0.042 | 4.5 | 4.55 | 419.7 | 170 | 14.1 | 14.3 |  | 2504.2 | 3432.4 | 151.4
61.5167 | 3898 | 249.9 | 151.2 | 115.2 | 34.9 | 16.4 | 30.2 | 201.1 | 0.04 | 4.51 | 4.51 | 420.4 | 170 | 14.3 | 14.4 |  | 2346.7 | 3323.8 | 151.4
61.525 | 3899 | 249.7 | 151.2 | 115.2 | 34.9 | 16.4 | 30.2 | 199.6 | 0.052 | 4.52 | 4.53 | 420.1 | 170.4 | 14.3 | 14.3 |  | 2367.9 | 3407 | 151.5
61.5333 | 3900 | 249.9 | 151.2 | 115.2 | 34.9 | 16.3 | 30.1 | 199.9 | 0.041 | 4.52 | 4.48 | 420.7 | 169.8 | 14.2 | 14.2 |  | 2439.2 | 3495.5 | 151.6
61.5417 | 3900 | 250 | 150.8 | 115.2 | 35 | 16.3 | 30.1 | 199.5 | 0.055 | 4.51 | 4.5 | 419.5 | 169.8 | 14.2 | 14.2 |  | 2406.4 | 3502.8 | 151.3
61.55 | 3902 | 249.3 | 150.6 | 115.2 | 35.1 | 16.3 | 30.1 | 199.6 | 0.058 | 4.48 | 4.56 | 421.2 | 170 | 14.1 | 14.3 |  | 2440.5 | 3443.2 | 151.1
61.5583 | 3901 | 250.1 | 150.5 | 115.2 | 35.1 | 16.3 | 30.2 | 199.3 | 0.052 | 4.49 | 4.56 | 420.5 | 169.7 | 14.2 | 14.2 |  | 2409.7 | 3539.4 | 151
61.5667 | 3900 | 248.9 | 150.4 | 115.1 | 35.1 | 16.3 | 30.2 | 199.4 | 0.057 | 4.53 | 4.51 | 419.6 | 169.7 | 14.2 | 14.3 |  | 2374.1 | 3421.1 | 150.9
61.575 | 3899 | 249.7 | 150.3 | 115 | 35.1 | 16.4 | 30.2 | 199.7 | 0.06 | 4.51 | 4.51 | 420.7 | 170.1 | 14.2 | 14.3 |  | 2422.6 | 3392.8 | 150.8
61.5833 | 3899 | 250 | 150.3 | 114.9 | 35 | 16.4 | 30.2 | 200.8 | 0.047 | 4.48 | 4.52 | 419.5 | 169.9 | 14.1 | 14.3 |  | 2455.1 | 3396.6 | 150.8
61.5917 | 3901 | 249.4 | 150.3 | 114.9 | 35 | 16.4 | 30.2 | 199.6 | 0.037 | 4.5 | 4.51 | 420.2 | 169.7 | 14.1 | 14.2 |  | 2471.3 | 3453.9 | 150.7
61.6 | 3901 | 250.1 | 150.2 | 114.8 | 35 | 16.4 | 30.2 | 199.7 | 0.045 | 4.51 | 4.53 | 420.2 | 170 | 14.2 | 14.3 |  | 2412.7 | 3410.3 | 150.7
61.6083 | 3899 | 250.1 | 150.2 | 114.8 | 35 | 16.4 | 30.2 | 200.5 | 0.041 | 4.52 | 4.47 | 419.4 | 169.9 | 14.2 | 14.3 |  | 2413.2 | 3396.7 | 150.7
61.6167 | 3899 | 249.6 | 150.3 | 114.8 | 35 | 16.4 | 30.2 | 199.7 | 0.06 | 4.52 | 4.39 | 420 | 170.3 | 14.2 | 14.3 |  | 2409.1 | 3362.8 | 150.7
61.625 | 3898 | 249.8 | 150.4 | 114.8 | 35 | 16.4 | 30.2 | 199.7 | 0.053 | 4.49 | 4.53 | 419.6 | 169.9 | 14.3 | 14.3 |  | 2344.4 | 3387.5 | 150.8
61.6333 | 3900 | 249.6 | 150.7 | 114.9 | 35 | 16.4 | 30.2 | 201.1 | 0.044 | 4.58 | 4.52 | 420 | 169.9 | 14.1 | 14.2 |  | 2437.5 | 3490.3 | 150.9
61.6417 | 3900 | 250 | 150.7 | 115 | 35 | 16.4 | 30.2 | 200.2 | 0.054 | 4.52 | 4.44 | 420.3 | 170 | 14.1 | 14.3 |  | 2403.8 | 3393.7 | 151
61.65 | 3900 | 249.9 | 150.8 | 115 | 35.1 | 16.4 | 30.2 | 199.8 | 0.052 | 4.49 | 4.56 | 420 | 169.8 | 14.2 | 14.3 |  | 2411.8 | 3398.6 | 151.1
61.6583 | 3901 | 249.9 | 150.9 | 115 | 35 | 16.5 | 30.2 | 200.7 | 0.055 | 4.51 | 4.46 | 420.6 | 169.6 | 14.2 | 14.3 |  | 2368.9 | 3398.3 | 151.1
61.6667 | 3900 | 250.4 | 150.9 | 115 | 35 | 16.5 | 30.2 | 201.6 | 0.056 | 4.46 | 4.48 | 419.9 | 170 | 14.3 | 14.3 |  | 2371.9 | 3353.3 | 151.2
61.675 | 3898 | 250.1 | 150.9 | 115.1 | 35 | 16.5 | 30.2 | 200.5 | 0.04 | 4.52 | 4.5 | 420.4 | 169.8 | 14.2 | 14.2 |  | 2476.7 | 3427.7 | 151.2
61.6833 | 3898 | 249.8 | 150.9 | 115.1 | 35 | 16.5 | 30.2 | 200.4 | 0.042 | 4.53 | 4.52 | 420.1 | 169.9 | 14.2 | 14.3 |  | 2450.7 | 3394.8 | 151.3
61.6917 | 3900 | 249.2 | 151 | 115.2 | 35 | 16.5 | 30.2 | 199.2 | 0.05 | 4.54 | 4.49 | 419.4 | 169.8 | 14.2 | 14.4 |  | 2371.1 | 3323.7 | 151.2
61.7 | 3902 | 249.9 | 151 | 115.2 | 35 | 16.5 | 30.2 | 199.2 | 0.064 | 4.45 | 4.49 | 419.9 | 169.9 | 14.1 | 14.2 |  | 2465.7 | 3455.9 | 151.3
61.7083 | 3900 | 249.4 | 151 | 115.2 | 34.9 | 16.5 | 30.2 | 199.7 | 0.062 | 4.48 | 4.48 | 420.1 | 170.1 | 14.3 | 14.4 |  | 2353 | 3247.2 | 151.3
61.7167 | 3902 | 250.4 | 150.9 | 115 | 34.9 | 16.5 | 30.2 | 200 | 0.05 | 4.46 | 4.54 | 419.4 | 169.9 | 14.2 | 14.3 |  | 2440.9 | 3475.4 | 151.3
61.725 | 3901 | 249.5 | 150.7 | 115 | 35 | 16.5 | 30.2 | 200.2 | 0.051 | 4.51 | 4.52 | 420.5 | 170 | 14.2 | 14.2 |  | 2377.6 | 3448.8 | 151.2
61.7333 | 3899 | 249.8 | 150.6 | 114.9 | 35.1 | 16.5 | 30.2 | 200.8 | 0.057 | 4.49 | 4.53 | 420 | 169.7 | 14.2 | 14.3 |  | 2365 | 3465.1 | 151
61.7417 | 3901 | 249.4 | 150.4 | 114.8 | 35 | 16.5 | 30.1 | 199.8 | 0.059 | 4.5 | 4.5 | 420.3 | 169.7 | 14.1 | 14.2 |  | 2440.6 | 3413.1 | 151
61.75 | 3898 | 249.9 | 150.5 | 114.8 | 35 | 16.5 | 30.1 | 200.8 | 0.04 | 4.47 | 4.49 | 420.9 | 170 | 14.3 | 14.3 |  | 2352.9 | 3436.5 | 151
61.7583 | 3900 | 250.3 | 150.3 | 114.8 | 35 | 16.6 | 30.1 | 199.6 | 0.034 | 4.47 | 4.54 | 419.7 | 170 | 14.3 | 14.3 |  | 2410.2 | 3349.2 | 150.8
61.7667 | 3900 | 249.6 | 150.4 | 114.9 | 35.1 | 16.6 | 30.2 | 199.1 | 0.057 | 4.56 | 4.5 | 420.4 | 170.2 | 14.2 | 14.3 |  | 2400.2 | 3410.1 | 150.8
61.775 | 3899 | 250.1 | 150.4 | 114.9 | 35 | 16.6 | 30.1 | 199.7 | 0.046 | 4.5 | 4.46 | 419.4 | 169.8 | 14.1 | 14.2 |  | 2450.6 | 3459.1 | 150.8
61.7833 | 3899 | 250.4 | 150.2 | 115 | 35 | 16.5 | 30.1 | 199.9 | 0.046 | 4.49 | 4.56 | 420 | 170.2 | 14.1 | 14.2 |  | 2474.9 | 3465.2 | 150.7
61.7917 | 3901 | 250.3 | 150.3 | 115.1 | 35 | 16.5 | 30.1 | 200 | 0.056 | 4.54 | 4.5 | 420.2 | 170.1 | 14.2 | 14.2 |  | 2371.6 | 3520.4 | 150.8
61.8 | 3900 | 250.6 | 150.3 | 115.1 | 34.9 | 16.6 | 30.1 | 200.8 | 0.053 | 4.5 | 4.53 | 419.1 | 170 | 14.2 | 14.3 |  | 2414.9 | 3374 | 150.8
61.8083 | 3904 | 250.1 | 150.4 | 115.1 | 35 | 16.6 | 30.1 | 200.4 | 0.059 | 4.49 | 4.49 | 420 | 170.1 | 14.2 | 14.3 |  | 2481.4 | 3395.7 | 150.8
61.8167 | 3899 | 249.7 | 150.5 | 115.1 | 35.1 | 16.6 | 30.2 | 200.8 | 0.053 | 4.56 | 4.52 | 420.4 | 170.1 | 14.3 | 14.2 |  | 2318.8 | 3499.2 | 150.9
61.825 | 3900 | 249.7 | 150.6 | 115.1 | 35.1 | 16.6 | 30.2 | 199.3 | 0.061 | 4.51 | 4.43 | 421.1 | 170.3 | 14.3 | 14.3 |  | 2367.8 | 3351.2 | 150.9
61.8333 | 3900 | 249.8 | 150.6 | 115.1 | 35.1 | 16.7 | 30.2 | 199.9 | 0.048 | 4.48 | 4.52 | 420.4 | 170.2 | 14.2 | 14.2 |  | 2424.5 | 3422.2 | 151
61.8417 | 3899 | 250 | 150.7 | 115.1 | 35 | 16.7 | 30.2 | 198.7 | 0.036 | 4.47 | 4.56 | 419.7 | 170.2 | 14.2 | 14.3 |  | 2419.4 | 3256.4 | 151
61.85 | 3901 | 250.4 | 150.5 | 115.1 | 35 | 16.7 | 30.2 | 200.2 | 0.047 | 4.46 | 4.54 | 419.4 | 169.7 | 14.2 | 14.2 |  | 2400.4 | 3476.2 | 151
61.8583 | 3900 | 250 | 150.7 | 115.1 | 35 | 16.7 | 30.2 | 200.3 | 0.046 | 4.54 | 4.53 | 420.2 | 170.2 | 14.3 | 14.3 |  | 2396.9 | 3317.6 | 151
61.8667 | 3902 | 249.8 | 150.8 | 115.1 | 35 | 16.7 | 30.2 | 200.2 | 0.051 | 4.49 | 4.56 | 419.8 | 169.8 | 14.3 | 14.3 |  | 2391 | 3434.3 | 151.1
61.875 | 3901 | 249.9 | 150.7 | 115.1 | 34.9 | 16.6 | 30.2 | 200.6 | 0.059 | 4.48 | 4.46 | 419.9 | 169.9 | 14.2 | 14.2 |  | 2438.1 | 3425.6 | 151.1
61.8833 | 3899 | 249.8 | 150.7 | 115 | 34.9 | 16.6 | 30.2 | 199 | 0.051 | 4.49 | 4.44 | 419.8 | 169.9 | 14.2 | 14.3 |  | 2396.8 | 3319.9 | 151.1
61.8917 | 3902 | 250.1 | 150.8 | 115 | 35 | 16.6 | 30.2 | 199.9 | 0.047 | 4.46 | 4.47 | 419.8 | 169.9 | 14.2 | 14.2 |  | 2474.7 | 3428.8 | 151.2
61.9 | 3898 | 249.7 | 150.8 | 115.1 | 35.2 | 16.6 | 30.4 | 200.2 | 0.05 | 4.48 | 4.46 | 420.4 | 170.1 | 14.2 | 14.2 |  | 2368.5 | 3481.2 | 151.2
61.9083 | 3899 | 250.6 | 150.9 | 115 | 35.1 | 16.7 | 30.3 | 200.3 | 0.061 | 4.54 | 4.54 | 419.5 | 169.9 | 14.2 | 14.3 |  | 2412 | 3407.1 | 151.3
61.9167 | 3899 | 249.7 | 150.8 | 114.9 | 35 | 16.7 | 30.2 | 200.2 | 0.032 | 4.51 | 4.48 | 419.9 | 170 | 14.2 | 14.3 |  | 2405.4 | 3352 | 151.2
61.925 | 3898 | 249.8 | 150.7 | 114.8 | 34.9 | 16.7 | 30.2 | 200.4 | 0.038 | 4.5 | 4.51 | 420.2 | 169.9 | 14.2 | 14.3 |  | 2360.9 | 3389.3 | 151.1
61.9333 | 3900 | 250.4 | 150.6 | 114.8 | 34.8 | 16.7 | 30.1 | 198.9 | 0.041 | 4.48 | 4.55 | 420 | 170 | 14.2 | 14.3 |  | 2405 | 3385.1 | 151.1
61.9417 | 3901 | 249.9 | 150.6 | 114.7 | 34.9 | 16.7 | 30.1 | 199 | 0.054 | 4.47 | 4.42 | 420.5 | 169.8 | 14.1 | 14.3 |  | 2457.8 | 3304.1 | 151
61.95 | 3899 | 249.3 | 150.5 | 114.8 | 34.9 | 16.7 | 30.1 | 199.1 | 0.058 | 4.49 | 4.44 | 419.7 | 169.9 | 14.3 | 14.4 |  | 2361.8 | 3246.8 | 150.9
61.9583 | 3907 | 250 | 150.4 | 114.9 | 34.9 | 16.7 | 30.1 | 199.2 | 0.059 | 4.48 | 4.51 | 420.6 | 170.2 | 14.2 | 14.2 |  | 2376.1 | 3450.6 | 150.9
61.9667 | 3898 | 250.1 | 150.4 | 114.9 | 35 | 16.7 | 30.1 | 199.4 | 0.057 | 4.56 | 4.49 | 419.9 | 170.3 | 14.2 | 14.3 |  | 2411.5 | 3307.6 | 150.8
61.975 | 3900 | 250.7 | 150.4 | 115 | 35 | 16.7 | 30.1 | 199.5 | 0.053 | 4.46 | 4.49 | 419.4 | 169.9 | 14.3 | 14.2 |  | 2408.2 | 3466.6 | 150.8
61.9833 | 3903 | 250.2 | 150.5 | 115 | 35 | 16.7 | 30 | 198.7 | 0.054 | 4.48 | 4.53 | 420.2 | 170.1 | 14.2 | 14.2 |  | 2416.8 | 3514.4 | 150.9
61.9917 | 3899 | 249.9 | 150.4 | 115 | 34.9 | 16.7 | 30 | 200.6 | 0.047 | 4.49 | 4.48 | 420.1 | 170 | 14.2 | 14.2 |  | 2380.1 | 3483 | 150.8
62 | 3902 | 250.6 | 150.4 | 115.1 | 34.9 | 16.7 | 30 | 199.3 | 0.041 | 4.52 | 4.5 | 420.1 | 170.2 | 14.1 | 14.2 |  | 2466.3 | 3462.9 | 150.8
62.0083 | 3899 | 250.2 | 150.5 | 115.1 | 35 | 16.7 | 29.9 | 199.6 | 0.038 | 4.48 | 4.44 | 420.4 | 170.1 | 14.2 | 14.3 |  | 2412.1 | 3350 | 150.9
62.0167 | 3899 | 249.8 | 150.5 | 115.1 | 35 | 16.7 | 29.9 | 198.6 | 0.044 | 4.51 | 4.54 | 420.2 | 169.9 | 14.3 | 14.3 |  | 2351.9 | 3319.5 | 150.9
62.025 | 3902 | 250.3 | 150.6 | 115.2 | 35.1 | 16.7 | 30 | 201.1 | 0.051 | 4.5 | 4.55 | 420.3 | 170.1 | 14.2 | 14.2 |  | 2427.1 | 3537 | 151
62.0333 | 3898 | 250.2 | 150.6 | 115.2 | 35.2 | 16.6 | 30.1 | 200.7 | 0.05 | 4.5 | 4.46 | 420.4 | 169.9 | 14.3 | 14.3 |  | 2368.9 | 3485 | 151
62.0417 | 3898 | 250.1 | 150.7 | 115.2 | 35.1 | 16.6 | 30 | 198.9 | 0.057 | 4.49 | 4.49 | 419.4 | 170 | 14.1 | 14.3 |  | 2427.5 | 3495.4 | 151.1
62.05 | 3898 | 250.3 | 150.8 | 115.2 | 35.1 | 16.6 | 30.1 | 199.3 | 0.054 | 4.56 | 4.49 | 420.2 | 170 | 14.1 | 14.2 |  | 2523.9 | 3502.4 | 151.1
62.0583 | 3900 | 249.7 | 150.8 | 115.1 | 35 | 16.6 | 30.1 | 199 | 0.054 | 4.49 | 4.54 | 419.8 | 170 | 14.2 | 14.3 |  | 2339 | 3319.2 | 151.2
62.0667 | 3898 | 250.7 | 150.8 | 115.1 | 35 | 16.6 | 30.2 | 199.7 | 0.051 | 4.52 | 4.55 | 419.9 | 170.2 | 14.3 | 14.4 |  | 2355.8 | 3384.2 | 151.2
62.075 | 3899 | 250.1 | 150.8 | 114.9 | 35 | 16.7 | 30.2 | 199.5 | 0.059 | 4.51 | 4.42 | 420.5 | 170.2 | 14.2 | 14.3 |  | 2435.6 | 3426.1 | 151.2
62.0833 | 3899 | 250.4 | 150.9 | 114.9 | 34.9 | 16.8 | 30.1 | 199.2 | 0.037 | 4.5 | 4.47 | 419.9 | 169.7 | 14.2 | 14.3 |  | 2438.4 | 3291.2 | 151.3
62.0917 | 3902 | 249.9 | 150.8 | 114.8 | 34.8 | 16.8 | 30 | 200.5 | 0.036 | 4.48 | 4.54 | 420.5 | 169.8 | 14.1 | 14.2 |  | 2437 | 3481 | 151.3
62.1 | 3900 | 250.2 | 150.5 | 114.8 | 34.9 | 16.8 | 30 | 199.8 | 0.05 | 4.52 | 4.54 | 420.3 | 170.1 | 14.2 | 14.4 |  | 2389.2 | 3298.9 | 151.1
62.1083 | 3902 | 249.7 | 150.6 | 114.8 | 35 | 16.9 | 30.1 | 199.3 | 0.051 | 4.48 | 4.49 | 420.1 | 170 | 14.1 | 14.3 |  | 2395.5 | 3327.2 | 151.1
62.1167 | 3900 | 250 | 150.5 | 114.8 | 35.2 | 16.9 | 30.1 | 198.9 | 0.052 | 4.5 | 4.4 | 420.7 | 170.1 | 14.2 | 14.3 |  | 2352.5 | 3397.9 | 151
62.125 | 3900 | 249.8 | 150.4 | 114.9 | 35.2 | 16.9 | 30.1 | 200 | 0.06 | 4.48 | 4.48 | 419.4 | 170.1 | 14.2 | 14.3 |  | 2404.7 | 3379.8 | 150.9
62.1333 | 3901 | 250 | 150.4 | 114.9 | 35.2 | 16.9 | 30.1 | 198.7 | 0.049 | 4.51 | 4.52 | 421.8 | 170.1 | 14.3 | 14.2 |  | 2380.7 | 3489.3 | 150.9
62.1417 | 3900 | 249.5 | 150.4 | 115 | 35.1 | 16.8 | 30.1 | 197.7 | 0.061 | 4.48 | 4.52 | 420.2 | 170 | 14.3 | 14.2 |  | 2347.6 | 3402.6 | 150.8
62.15 | 3904 | 249.9 | 150.3 | 115.1 | 35 | 16.8 | 30.1 | 201.8 | 0.053 | 4.46 | 4.54 | 420.1 | 170.4 | 14.2 | 14.3 |  | 2423.3 | 3427.5 | 150.8
62.1583 | 3898 | 250 | 150.3 | 115.1 | 34.9 | 16.9 | 30.1 | 201.2 | 0.047 | 4.51 | 4.48 | 420.1 | 170.4 | 14.2 | 14.3 |  | 2364.1 | 3246.2 | 150.8
62.1667 | 3900 | 249.9 | 150.4 | 115.1 | 34.9 | 16.9 | 30.1 | 199.6 | 0.033 | 4.48 | 4.46 | 419.8 | 170.1 | 14.3 | 14.3 |  | 2384.3 | 3447.6 | 150.8
62.175 | 3898 | 250.1 | 150.5 | 115.1 | 34.8 | 16.9 | 30 | 199.5 | 0.052 | 4.49 | 4.49 | 420.7 | 170.2 | 14.2 | 14.2 |  | 2417.1 | 3440.9 | 150.9
62.1833 | 3901 | 250.3 | 150.3 | 115.1 | 34.8 | 16.9 | 30 | 198.8 | 0.047 | 4.43 | 4.44 | 420.1 | 170.1 | 14.2 | 14.2 |  | 2404.1 | 3490.2 | 150.8
62.1917 | 3901 | 250.7 | 150.3 | 115.1 | 34.9 | 16.8 | 30.1 | 200.2 | 0.045 | 4.52 | 4.59 | 419.5 | 170.5 | 14.2 | 14.2 |  | 2419.4 | 3548.7 | 150.8
62.2 | 3900 | 250.3 | 150.4 | 115.1 | 34.9 | 16.8 | 30 | 200.8 | 0.054 | 4.55 | 4.47 | 420.1 | 170.3 | 14.2 | 14.3 |  | 2336.7 | 3385.5 | 150.8
62.2083 | 3899 | 249.6 | 150.4 | 115.1 | 34.9 | 16.8 | 30 | 200.1 | 0.046 | 4.53 | 4.46 | 419.8 | 169.9 | 14.2 | 14.4 |  | 2355.1 | 3226.8 | 150.9
62.2167 | 3902 | 250 | 150.5 | 115.1 | 35 | 16.8 | 30 | 200.5 | 0.054 | 4.5 | 4.52 | 420.4 | 170.2 | 14.2 | 14.2 |  | 2449.5 | 3467.6 | 150.9
62.225 | 3898 | 250.1 | 150.5 | 115 | 35.1 | 16.7 | 30 | 199.4 | 0.053 | 4.54 | 4.53 | 419.8 | 169.9 | 14.2 | 14.2 |  | 2436.6 | 3499.8 | 150.9
62.2333 | 3901 | 249.4 | 150.6 | 115 | 35.2 | 16.7 | 30 | 200.2 | 0.065 | 4.51 | 4.52 | 420.1 | 169.7 | 14.2 | 14.3 |  | 2421.7 | 3348.3 | 150.9
62.2417 | 3899 | 249.3 | 150.6 | 114.9 | 35.2 | 16.8 | 30 | 200 | 0.056 | 4.49 | 4.51 | 420 | 169.9 | 14.3 | 14.2 |  | 2286.3 | 3338.4 | 151
62.25 | 3902 | 250.1 | 150.6 | 114.9 | 35 | 16.8 | 30 | 199.6 | 0.037 | 4.48 | 4.6 | 419.3 | 170.1 | 14.2 | 14.3 |  | 2424.4 | 3370 | 151
62.2583 | 3901 | 250.3 | 150.5 | 114.8 | 34.9 | 16.8 | 30 | 200.8 | 0.039 | 4.52 | 4.5 | 420.6 | 169.7 | 14.2 | 14.2 |  | 2365 | 3474 | 151
62.2667 | 3901 | 250.4 | 150.7 | 114.8 | 35 | 16.8 | 30 | 199 | 0.048 | 4.47 | 4.56 | 419.7 | 169.8 | 14.2 | 14.3 |  | 2444.1 | 3418.9 | 151
62.275 | 3901 | 250 | 150.6 | 114.8 | 35 | 16.8 | 30 | 199.1 | 0.052 | 4.47 | 4.52 | 420.4 | 169.8 | 14.1 | 14.2 |  | 2418.1 | 3465.8 | 151
62.2833 | 3899 | 250.1 | 150.6 | 114.9 | 35 | 16.8 | 30.1 | 200.3 | 0.063 | 4.51 | 4.48 | 422.4 | 169.9 | 14.3 | 14.2 |  | 2335.2 | 3345.4 | 151
62.2917 | 3900 | 251.1 | 150.8 | 115 | 34.9 | 16.8 | 30.1 | 199.4 | 0.052 | 4.48 | 4.57 | 420 | 170.2 | 14.3 | 14.3 |  | 2393.1 | 3469.1 | 151.1
62.3 | 3902 | 250.2 | 150.7 | 115 | 34.9 | 16.8 | 30.1 | 199.3 | 0.055 | 4.52 | 4.45 | 420.7 | 170.2 | 14.2 | 14.3 |  | 2385.8 | 3345.2 | 151.1
62.3083 | 3907 | 250.8 | 150.8 | 115.1 | 35 | 16.8 | 30.1 | 200.3 | 0.046 | 4.52 | 4.48 | 420 | 169.9 | 14.3 | 14.3 |  | 2371.1 | 3269.3 | 151.1
62.3167 | 3899 | 249.7 | 150.8 | 115.1 | 35 | 16.8 | 30.1 | 200.4 | 0.056 | 4.57 | 4.46 | 420.5 | 169.9 | 14.2 | 14.3 |  | 2450.7 | 3422 | 151.1
62.325 | 3899 | 250 | 150.8 | 115.1 | 35 | 16.8 | 30.1 | 200.1 | 0.058 | 4.49 | 4.51 | 420.4 | 170 | 14.2 | 14.2 |  | 2364.5 | 3380.3 | 151.2
62.3333 | 3899 | 249.9 | 150.7 | 115.1 | 35 | 16.8 | 30.1 | 196 | 0.035 | 4.46 | 4.5 | 419.1 | 169.9 | 14.2 | 14.3 |  | 2444.2 | 3302.8 | 151.1
62.3417 | 3900 | 250.2 | 150.8 | 115.1 | 35 | 16.8 | 30.1 | 199.2 | 0.048 | 4.52 | 4.44 | 420.4 | 170.2 | 14.2 | 14.2 |  | 2400.9 | 3448.5 | 151.2
62.35 | 3899 | 250.4 | 150.8 | 115.1 | 35 | 16.8 | 30.1 | 199.8 | 0.039 | 4.49 | 4.49 | 420.5 | 169.9 | 14.3 | 14.3 |  | 2360.6 | 3373.9 | 151.1
62.3583 | 3900 | 249.9 | 150.8 | 115.1 | 35.1 | 16.8 | 30.1 | 199.9 | 0.059 | 4.5 | 4.53 | 420.8 | 169.8 | 14.1 | 14.2 |  | 2425.6 | 3399.7 | 151.2
62.3667 | 3896 | 249.8 | 150.7 | 115 | 35.1 | 16.8 | 30.1 | 199.3 | 0.049 | 4.51 | 4.48 | 419.7 | 170.3 | 14.2 | 14.2 |  | 2305.8 | 3494 | 151.1
62.375 | 3902 | 250.5 | 150.7 | 115 | 35.1 | 16.8 | 30.1 | 200.7 | 0.06 | 4.5 | 4.49 | 419.7 | 170.1 | 14.2 | 14.3 |  | 2412.5 | 3361.6 | 151.1
62.3833 | 3901 | 249.5 | 150.7 | 115 | 35 | 16.7 | 30.1 | 199.5 | 0.041 | 4.49 | 4.49 | 420.1 | 169.9 | 14.2 | 14.3 |  | 2340.9 | 3320.9 | 151.1
62.3917 | 3898 | 250.5 | 150.6 | 114.9 | 34.9 | 16.8 | 30.1 | 200.5 | 0.057 | 4.52 | 4.52 | 419.8 | 170 | 14.2 | 14.3 |  | 2438.7 | 3388 | 151
62.4 | 3902 | 249.6 | 150.5 | 114.9 | 35 | 16.8 | 30.1 | 200 | 0.06 | 4.52 | 4.47 | 420.8 | 169.9 | 14.1 | 14.2 |  | 2451.7 | 3405.1 | 150.9
62.4083 | 3901 | 249.1 | 150.6 | 114.9 | 35 | 16.8 | 30 | 199.9 | 0.064 | 4.54 | 4.52 | 419.9 | 170 | 14.2 | 14.3 |  | 2410.1 | 3188.1 | 150.9
62.4167 | 3901 | 250.9 | 150.5 | 114.9 | 34.9 | 16.9 | 30 | 200.7 | 0.034 | 4.46 | 4.57 | 420.1 | 169.9 | 14.2 | 14.3 |  | 2426.4 | 3486.8 | 150.9
62.425 | 3898 | 250 | 150.5 | 114.9 | 34.9 | 16.9 | 30 | 200.4 | 0.04 | 4.5 | 4.45 | 420.7 | 170.2 | 14.2 | 14.3 |  | 2403.5 | 3393.6 | 150.9
62.4333 | 3900 | 250.3 | 150.4 | 114.9 | 34.9 | 16.9 | 30 | 201.1 | 0.039 | 4.48 | 4.56 | 419.7 | 170.3 | 14.3 | 14.3 |  | 2402.4 | 3403.3 | 150.9
62.4417 | 3903 | 249.4 | 150.4 | 115 | 35 | 16.9 | 30 | 200.8 | 0.057 | 4.44 | 4.48 | 420.8 | 170.1 | 14.2 | 14.2 |  | 2354.8 | 3376.3 | 150.9
62.45 | 3897 | 249.7 | 150.4 | 115.1 | 35 | 16.8 | 29.9 | 198.9 | 0.051 | 4.49 | 4.47 | 420.2 | 170.1 | 14.2 | 14.2 |  | 2415.7 | 3406.8 | 150.9
62.4583 | 3900 | 250.1 | 150.5 | 115.1 | 35.1 | 16.8 | 29.9 | 199.5 | 0.057 | 4.5 | 4.46 | 420.4 | 169.8 | 14.2 | 14.3 |  | 2451.5 | 3412.8 | 150.9
62.4667 | 3901 | 250.1 | 150.5 | 115.1 | 35.2 | 16.8 | 30 | 200.2 | 0.049 | 4.49 | 4.47 | 420.1 | 170 | 14.1 | 14.2 |  | 2402.4 | 3562.4 | 150.9
62.475 | 3898 | 249.9 | 150.6 | 115.1 | 35.2 | 16.8 | 30 | 199.1 | 0.058 | 4.49 | 4.48 | 419.7 | 170.1 | 14.3 | 14.3 |  | 2339.4 | 3382.9 | 150.9
62.4833 | 3902 | 249.8 | 150.6 | 115.1 | 35.1 | 16.9 | 30 | 200.1 | 0.051 | 4.48 | 4.47 | 420.2 | 170 | 14.2 | 14.3 |  | 2390 | 3319.9 | 150.9
62.4917 | 3898 | 250.1 | 150.5 | 115.1 | 35.1 | 16.9 | 30 | 200.2 | 0.062 | 4.48 | 4.43 | 420 | 170 | 14.1 | 14.3 |  | 2437 | 3348.7 | 150.9
62.5 | 3900 | 249.5 | 150.4 | 115.1 | 35.1 | 16.9 | 30 | 198.6 | 0.039 | 4.56 | 4.55 | 420.4 | 169.7 | 14.1 | 14.2 |  | 2436.8 | 3441.7 | 150.9
62.5083 | 3900 | 249.7 | 150.5 | 115 | 35 | 16.9 | 30 | 199.9 | 0.038 | 4.52 | 4.48 | 420.5 | 170 | 14.2 | 14.2 |  | 2398.9 | 3539.6 | 150.9
62.5167 | 3900 | 250 | 150.6 | 115.1 | 34.9 | 16.9 | 30 | 199.4 | 0.043 | 4.48 | 4.56 | 419.8 | 170.1 | 14.3 | 14.4 |  | 2351.5 | 3276.7 | 151
62.525 | 3902 | 250 | 150.6 | 115.1 | 34.8 | 16.9 | 30 | 199.4 | 0.051 | 4.48 | 4.53 | 420.4 | 170.1 | 14.1 | 14.2 |  | 2487.9 | 3403.4 | 151
62.5333 | 3898 | 250.2 | 150.6 | 115 | 34.8 | 16.9 | 30 | 200.5 | 0.061 | 4.47 | 4.51 | 420.6 | 169.7 | 14.3 | 14.3 |  | 2377.8 | 3489.7 | 151
62.5417 | 3896 | 251 | 150.6 | 115 | 34.9 | 16.9 | 30 | 200.6 | 0.067 | 4.53 | 4.52 | 420 | 170 | 14.3 | 14.4 |  | 2406.9 | 3317.2 | 151
62.55 | 3902 | 250 | 150.6 | 115.1 | 34.9 | 16.9 | 30 | 199.9 | 0.052 | 4.51 | 4.45 | 421 | 169.9 | 14.1 | 14.4 |  | 2490.9 | 3331.7 | 151
62.5583 | 3900 | 250.1 | 150.5 | 115 | 35 | 16.9 | 30 | 200.2 | 0.05 | 4.51 | 4.53 | 420 | 169.9 | 14.2 | 14.3 |  | 2409.1 | 3387.4 | 151
62.5667 | 3900 | 249.9 | 150.7 | 115 | 35.1 | 16.9 | 30 | 200.1 | 0.047 | 4.5 | 4.53 | 420 | 169.9 | 14.1 | 14.2 |  | 2403.6 | 3430.1 | 151
62.575 | 3900 | 249.3 | 150.7 | 115.1 | 35.1 | 16.9 | 30 | 201.1 | 0.063 | 4.47 | 4.44 | 420.2 | 170 | 14.3 | 14.2 |  | 2385.3 | 3335.6 | 151.1
62.5833 | 3899 | 250.1 | 150.6 | 115 | 35 | 16.9 | 30 | 201.1 | 0.029 | 4.51 | 4.51 | 419.6 | 169.8 | 14.2 | 14.3 |  | 2343.3 | 3474 | 151
62.5917 | 3900 | 250 | 150.7 | 115 | 35 | 16.9 | 30 | 198.8 | 0.048 | 4.5 | 4.41 | 420.7 | 169.8 | 14.3 | 14.3 |  | 2405 | 3436.5 | 151
62.6 | 3898 | 250.1 | 150.7 | 115 | 35 | 16.9 | 30 | 199.7 | 0.038 | 4.48 | 4.41 | 420.8 | 170.1 | 14.1 | 14.2 |  | 2397.3 | 3374.2 | 151.1
62.6083 | 3900 | 249.4 | 150.6 | 115 | 35.1 | 16.9 | 30 | 199.9 | 0.056 | 4.5 | 4.49 | 420 | 169.9 | 14.1 | 14.2 |  | 2425.7 | 3353.8 | 151
62.6167 | 3899 | 249.1 | 150.6 | 114.9 | 35.1 | 16.9 | 30.1 | 201.3 | 0.053 | 4.46 | 4.45 | 420.6 | 170 | 14.4 | 14.3 |  | 2253.5 | 3265 | 151.1
62.625 | 3902 | 249.2 | 150.7 | 114.9 | 35 | 16.9 | 30.1 | 200.9 | 0.058 | 4.54 | 4.47 | 420.4 | 169.7 | 14.2 | 14.3 |  | 2439.9 | 3239.1 | 151
62.6333 | 3901 | 250.2 | 150.6 | 114.8 | 35 | 16.9 | 30 | 200.7 | 0.051 | 4.45 | 4.55 | 419.9 | 170.4 | 14.2 | 14.3 |  | 2438.9 | 3429.7 | 151
62.6417 | 3903 | 249.2 | 150.7 | 114.9 | 35 | 16.9 | 30.1 | 200.2 | 0.046 | 4.5 | 4.47 | 419.9 | 169.9 | 14.2 | 14.2 |  | 2407.5 | 3375.9 | 151
62.65 | 3900 | 250.8 | 150.5 | 114.8 | 35 | 16.9 | 30.1 | 200.6 | 0.053 | 4.51 | 4.55 | 420.6 | 170.1 | 14.3 | 14.2 |  | 2441.9 | 3456.6 | 151
62.6583 | 3900 | 250.5 | 150.7 | 114.9 | 35 | 16.9 | 30.1 | 199.4 | 0.058 | 4.5 | 4.46 | 420.8 | 170 | 14.2 | 14.3 |  | 2384.2 | 3432.8 | 151
62.6667 | 3900 | 250.2 | 150.6 | 114.9 | 34.9 | 17 | 30.1 | 199.1 | 0.042 | 4.53 | 4.59 | 419.8 | 169.9 | 14.3 | 14.2 |  | 2374 | 3381.9 | 151
62.675 | 3901 | 250.2 | 150.6 | 114.9 | 35 | 17 | 30.1 | 199.1 | 0.042 | 4.53 | 4.51 | 420.6 | 170.3 | 14.2 | 14.3 |  | 2409.1 | 3410.5 | 151
62.6833 | 3900 | 250.3 | 150.6 | 115 | 35 | 17 | 30.1 | 200.6 | 0.04 | 4.51 | 4.54 | 419.7 | 169.8 | 14.2 | 14.3 |  | 2356.4 | 3392.3 | 151
62.6917 | 3902 | 250.1 | 150.7 | 115.1 | 35 | 16.9 | 30.1 | 200.7 | 0.055 | 4.58 | 4.49 | 420.3 | 169.8 | 14.1 | 14.2 |  | 2500.6 | 3434.3 | 151
62.7 | 3900 | 249.9 | 150.7 | 115.1 | 34.9 | 16.9 | 30 | 200.2 | 0.048 | 4.5 | 4.5 | 421.1 | 169.8 | 14.2 | 14.2 |  | 2350.5 | 3385 | 151
62.7083 | 3898 | 249.3 | 150.6 | 115.2 | 34.9 | 16.9 | 30 | 199.6 | 0.066 | 4.5 | 4.45 | 419.6 | 170.4 | 14.2 | 14.3 |  | 2400 | 3267.9 | 151.1
62.7167 | 3901 | 249.4 | 150.7 | 115.2 | 35 | 16.9 | 30.1 | 200.6 | 0.05 | 4.48 | 4.4 | 420.6 | 169.9 | 14.2 | 14.2 |  | 2388.5 | 3353.8 | 151.1
62.725 | 3901 | 250.2 | 150.9 | 115.2 | 35 | 16.9 | 30.1 | 200.6 | 0.048 | 4.5 | 4.47 | 420.2 | 170.1 | 14.3 | 14.3 |  | 2339.4 | 3287.7 | 151.2
62.7333 | 3900 | 249.9 | 150.9 | 115.2 | 35 | 16.9 | 30.1 | 200.9 | 0.046 | 4.5 | 4.45 | 420.4 | 169.9 | 14.2 | 14.3 |  | 2445 | 3380.4 | 151.2
62.7417 | 3901 | 250.2 | 150.8 | 115.2 | 35 | 16.9 | 30 | 200.9 | 0.072 | 4.52 | 4.5 | 420.5 | 170.2 | 14.1 | 14.2 |  | 2435.4 | 3508.6 | 151.2
62.75 | 3894 | 249.7 | 150.9 | 115.1 | 35 | 16.9 | 30 | 200.6 | 0.041 | 4.52 | 4.47 | 420.5 | 169.9 | 14.2 | 14.3 |  | 2398.3 | 3355.4 | 151.2
62.7583 | 3899 | 250.1 | 150.8 | 115 | 34.9 | 17 | 30 | 200.5 | 0.045 | 4.47 | 4.52 | 421 | 170.2 | 14.1 | 14.3 |  | 2404.6 | 3401.1 | 151.2
62.7667 | 3898 | 250.7 | 150.7 | 115 | 34.9 | 17 | 30 | 197.4 | 0.04 | 4.49 | 4.48 | 420.4 | 170.1 | 14.2 | 14.3 |  | 2394.8 | 3312.8 | 151.1
62.775 | 3900 | 250.1 | 150.5 | 114.9 | 35 | 17 | 30 | 200.3 | 0.052 | 4.5 | 4.48 | 419.8 | 170 | 14.2 | 14.4 |  | 2408.8 | 3322.1 | 151
62.7833 | 3901 | 250.4 | 150.5 | 114.9 | 35 | 17 | 30 | 200.2 | 0.042 | 4.47 | 4.52 | 420.6 | 169.8 | 14.2 | 14.3 |  | 2422.1 | 3466.5 | 150.9
62.7917 | 3901 | 250 | 150.5 | 114.9 | 35.1 | 17 | 30.1 | 199.2 | 0.048 | 4.48 | 4.5 | 419.9 | 169.9 | 14.2 | 14.2 |  | 2415.4 | 3380.1 | 150.9
62.8 | 3901 | 249.4 | 150.4 | 114.8 | 35.1 | 17 | 30.1 | 200.1 | 0.052 | 4.49 | 4.43 | 420.3 | 169.7 | 14.1 | 14.2 |  | 2443.7 | 3387 | 150.9
62.8083 | 3899 | 249.7 | 150.3 | 114.8 | 35.1 | 17 | 30 | 201 | 0.056 | 4.49 | 4.51 | 420.3 | 170.4 | 14.2 | 14.3 |  | 2392.1 | 3345.1 | 150.8
62.8167 | 3902 | 249.9 | 150.4 | 114.8 | 35 | 17.1 | 30 | 200.6 | 0.063 | 4.47 | 4.49 | 419.2 | 170 | 14.2 | 14.3 |  | 2382.7 | 3245.5 | 150.8
62.825 | 3899 | 249.8 | 150.2 | 114.9 | 34.9 | 17.1 | 30 | 200.5 | 0.065 | 4.46 | 4.51 | 420.8 | 170.1 | 14.2 | 14.2 |  | 2374.4 | 3328.1 | 150.7
62.8333 | 3900 | 250 | 150.1 | 115 | 34.9 | 17.2 | 29.9 | 200.2 | 0.038 | 4.5 | 4.54 | 420.9 | 169.9 | 14.2 | 14.3 |  | 2398.5 | 3269.5 | 150.6
62.8417 | 3904 | 250.1 | 150.1 | 115 | 34.9 | 17.2 | 30 | 199.1 | 0.029 | 4.46 | 4.48 | 419.9 | 169.9 | 14.1 | 14.2 |  | 2427.9 | 3372.3 | 150.7
62.85 | 3900 | 250.1 | 150.5 | 115 | 34.9 | 17.2 | 29.9 | 200 | 0.046 | 4.51 | 4.58 | 420 | 170.2 | 14.2 | 14.2 |  | 2339.5 | 3500.3 | 150.8
62.8583 | 3897 | 249.6 | 150.6 | 115 | 35 | 17.2 | 29.9 | 199.4 | 0.057 | 4.59 | 4.5 | 419.7 | 169.9 | 14.2 | 14.2 |  | 2365.3 | 3377.1 | 150.9
62.8667 | 3900 | 250.2 | 150.7 | 115 | 35 | 17.2 | 29.9 | 200.9 | 0.059 | 4.5 | 4.51 | 420.7 | 170.2 | 14.2 | 14.2 |  | 2421.8 | 3372.5 | 151
62.875 | 3899 | 249.9 | 150.9 | 115 | 35.1 | 17.2 | 30 | 199.8 | 0.048 | 4.49 | 4.42 | 419.3 | 170.1 | 14.2 | 14.3 |  | 2380.6 | 3355.5 | 151.1
62.8833 | 3902 | 249.6 | 150.8 | 115 | 35.2 | 17.2 | 30 | 200 | 0.057 | 4.47 | 4.51 | 420.4 | 170.1 | 14.1 | 14.3 |  | 2420.1 | 3370.6 | 151.1
62.8917 | 3900 | 249.9 | 151.1 | 115 | 35.2 | 17.2 | 30.1 | 199.7 | 0.044 | 4.52 | 4.46 | 420.9 | 169.8 | 14.1 | 14.2 |  | 2426.5 | 3525 | 151.2
62.9 | 3902 | 249.4 | 151 | 115 | 35.2 | 17.2 | 30.1 | 199.6 | 0.056 | 4.49 | 4.54 | 420.2 | 170.1 | 14.2 | 14.2 |  | 2380.2 | 3393.8 | 151.2
62.9083 | 3900 | 249.2 | 150.9 | 115.1 | 35.1 | 17.2 | 30.1 | 200.5 | 0.056 | 4.49 | 4.45 | 420.5 | 170.1 | 14.2 | 14.2 |  | 2368.8 | 3334.5 | 151.3
62.9167 | 3900 | 250 | 151 | 115.1 | 35 | 17.3 | 30.1 | 200.1 | 0.048 | 4.5 | 4.55 | 419.5 | 169.9 | 14.2 | 14.3 |  | 2423 | 3291.8 | 151.3
62.925 | 3896 | 249.8 | 151.1 | 115.1 | 34.9 | 17.3 | 30.2 | 200.2 | 0.045 | 4.5 | 4.44 | 420.5 | 170.1 | 14.3 | 14.3 |  | 2364.5 | 3378 | 151.4
62.9333 | 3900 | 250.1 | 150.9 | 115.2 | 34.9 | 17.3 | 30.1 | 198.9 | 0.046 | 4.53 | 4.45 | 420.4 | 169.8 | 14 | 14.4 |  | 2430.7 | 3281.3 | 151.2
62.9417 | 3901 | 249 | 150.6 | 115.1 | 34.9 | 17.3 | 30.1 | 200.6 | 0.054 | 4.52 | 4.43 | 419.9 | 170 | 14.2 | 14.3 |  | 2371.9 | 3267.8 | 151
62.95 | 3898 | 249.8 | 150.5 | 115.2 | 35 | 17.3 | 30.2 | 199.5 | 0.064 | 4.48 | 4.56 | 420.5 | 169.9 | 14.2 | 14.3 |  | 2367.6 | 3374.4 | 151
62.9583 | 3901 | 250.1 | 150.4 | 115.1 | 35.1 | 17.3 | 30.2 | 200.5 | 0.053 | 4.51 | 4.57 | 419.9 | 170.1 | 14.2 | 14.3 |  | 2385.5 | 3355.5 | 150.9
62.9667 | 3901 | 249.5 | 150.5 | 115 | 35.1 | 17.3 | 30.3 | 199.7 | 0.046 | 4.52 | 4.51 | 420.5 | 169.8 | 14.1 | 14.2 |  | 2459.4 | 3430.1 | 150.9
62.975 | 3900 | 249.6 | 150.3 | 114.9 | 35.1 | 17.3 | 30.3 | 200.3 | 0.051 | 4.45 | 4.53 | 420.4 | 169.8 | 14.3 | 14.2 |  | 2342.4 | 3374.1 | 150.9
62.9833 | 3902 | 249.6 | 150.3 | 114.9 | 35.1 | 17.3 | 30.5 | 200.4 | 0.048 | 4.47 | 4.49 | 419.9 | 170 | 14.2 | 14.3 |  | 2371.1 | 3349.7 | 150.8
62.9917 | 3901 | 249.6 | 150.3 | 114.9 | 35 | 17.3 | 30.5 | 199.8 | 0.069 | 4.52 | 4.48 | 420.5 | 169.7 | 14.3 | 14.2 |  | 2325.7 | 3403.1 | 150.8
63 | 3899 | 249 | 150.3 | 114.9 | 35 | 17.4 | 30.6 | 199.4 | 0.038 | 4.5 | 4.43 | 419.7 | 169.9 | 14.2 | 14.3 |  | 2430 | 3178.6 | 150.8
63.0083 | 3901 | 249 | 150.2 | 114.9 | 34.9 | 17.4 | 30.3 | 201.4 | 0.037 | 4.63 | 4.43 | 420.7 | 169.8 | 14.1 | 14.3 |  | 2421 | 3322 | 150.7
63.0167 | 3897 | 250.4 | 150.3 | 114.9 | 34.9 | 17.4 | 30.3 | 199.2 | 0.045 | 4.49 | 4.5 | 418.6 | 169.6 | 14.2 | 14.2 |  | 2377.9 | 3528.7 | 150.7
63.025 | 3898 | 249.1 | 150.6 | 114.8 | 34.9 | 17.4 | 30.3 | 199.4 | 0.053 | 4.49 | 4.49 | 420.2 | 170.3 | 14.2 | 14.2 |  | 2428.4 | 3373.9 | 150.8
63.0333 | 3899 | 249.4 | 150.4 | 114.9 | 34.9 | 17.4 | 30.3 | 200.1 | 0.054 | 4.5 | 4.51 | 420.7 | 169.6 | 14.2 | 14.3 |  | 2348.3 | 3370.3 | 150.8
63.0417 | 3895 | 249.4 | 150.7 | 115 | 34.9 | 17.3 | 30.3 | 199.5 | 0.052 | 4.51 | 4.48 | 420.1 | 170.1 | 14.3 | 14.3 |  | 2286.5 | 3318.7 | 151
63.05 | 3901 | 249.6 | 150.8 | 115 | 35 | 17.3 | 30.4 | 201.5 | 0.053 | 4.52 | 4.48 | 420.7 | 170.1 | 14.2 | 14.2 |  | 2389 | 3399.1 | 151.1
63.0583 | 3897 | 248.8 | 150.9 | 115.1 | 35.1 | 17.3 | 30.4 | 198.8 | 0.055 | 4.52 | 4.49 | 420.1 | 170.1 | 14.3 | 14.3 |  | 2321.1 | 3327.8 | 151.2
63.0667 | 3900 | 249.8 | 150.9 | 115.1 | 35.1 | 17.3 | 30.4 | 199.9 | 0.065 | 4.51 | 4.5 | 420.3 | 170 | 14.2 | 14.3 |  | 2415 | 3425.6 | 151.2
63.075 | 3899 | 249.5 | 150.9 | 115.1 | 35.1 | 17.3 | 30.4 | 199.1 | 0.061 | 4.51 | 4.45 | 420.7 | 170.2 | 14.2 | 14.3 |  | 2300.2 | 3381.9 | 151.2
63.0833 | 3900 | 250 | 151 | 115.1 | 35 | 17.3 | 30.4 | 200.1 | 0.033 | 4.51 | 4.53 | 418.8 | 170.2 | 14.2 | 14.3 |  | 2346.7 | 3330.3 | 151.3
63.0917 | 3901 | 250.6 | 151 | 115.1 | 35 | 17.3 | 30.4 | 199.8 | 0.036 | 4.53 | 4.49 | 420.5 | 170.1 | 14.2 | 14.3 |  | 2364.7 | 3456.2 | 151.3
63.1 | 3898 | 250.2 | 151 | 115.1 | 34.9 | 17.3 | 30.3 | 197.8 | 0.049 | 4.51 | 4.49 | 420.2 | 169.8 | 14.3 | 14.4 |  | 2349.7 | 3306.2 | 151.3
63.1083 | 3895 | 250 | 150.9 | 115 | 34.8 | 17.2 | 30.3 | 200.6 | 0.05 | 4.51 | 4.48 | 419.8 | 169.8 | 14.1 | 14.2 |  | 2451.2 | 3382.1 | 151.2
63.1167 | 3900 | 249.4 | 150.7 | 115 | 34.9 | 17.2 | 30.2 | 199.7 | 0.056 | 4.55 | 4.42 | 420.7 | 170.3 | 14.1 | 14.2 |  | 2415.3 | 3360.3 | 151
63.125 | 3899 | 249.8 | 150.7 | 114.9 | 34.9 | 17.2 | 30.2 | 202.1 | 0.059 | 4.54 | 4.5 | 420.5 | 170 | 14.3 | 14.2 |  | 2322.1 | 3339.1 | 151.1
63.1333 | 3900 | 249.5 | 150.6 | 114.9 | 34.9 | 17.2 | 30.2 | 199.2 | 0.05 | 4.49 | 4.49 | 420.8 | 169.9 | 14.2 | 14.3 |  | 2377.6 | 3343.1 | 151
63.1417 | 3897 | 248.7 | 150.5 | 114.9 | 35 | 17.1 | 30.2 | 200.7 | 0.048 | 4.47 | 4.42 | 420 | 169.9 | 14.4 | 14.3 |  | 2315.9 | 3219.5 | 150.9
63.15 | 3900 | 249.3 | 150.5 | 114.9 | 35.1 | 17.1 | 30.2 | 200.3 | 0.051 | 4.51 | 4.49 | 419.6 | 170.1 | 14.3 | 14.3 |  | 2347.6 | 3292.5 | 150.9
63.1583 | 3901 | 249.7 | 150.5 | 114.9 | 35.2 | 17.2 | 30.2 | 199.5 | 0.067 | 4.5 | 4.5 | 420.8 | 170 | 14.2 | 14.3 |  | 2393 | 3435.9 | 150.8
63.1667 | 3903 | 249.4 | 150.5 | 114.9 | 35.1 | 17.2 | 30.2 | 200.5 | 0.045 | 4.47 | 4.43 | 419.4 | 169.9 | 14.2 | 14.2 |  | 2382.7 | 3324.8 | 150.8
63.175 | 3901 | 249.3 | 150.6 | 114.9 | 35.1 | 17.2 | 30.2 | 199.6 | 0.049 | 4.56 | 4.55 | 420.5 | 169.9 | 14.2 | 14.3 |  | 2401.2 | 3351 | 150.9
63.1833 | 3900 | 249.3 | 150.5 | 115 | 35 | 17.2 | 30.2 | 200.6 | 0.045 | 4.47 | 4.45 | 420 | 170.1 | 14.3 | 14.3 |  | 2315.8 | 3308.2 | 150.9
63.1917 | 3900 | 250 | 150.6 | 115 | 35 | 17.2 | 30.1 | 200.5 | 0.049 | 4.44 | 4.51 | 419.9 | 170.3 | 14.3 | 14.2 |  | 2391.1 | 3428.1 | 150.9
63.2 | 3900 | 250.1 | 150.5 | 115.1 | 34.9 | 17.2 | 30.2 | 199.9 | 0.045 | 4.48 | 4.52 | 420.2 | 169.7 | 14.2 | 14.2 |  | 2389.7 | 3456.2 | 150.9
63.2083 | 3902 | 249.6 | 150.5 | 115.1 | 34.9 | 17.2 | 30.2 | 199 | 0.046 | 4.48 | 4.51 | 419.8 | 170.1 | 14.2 | 14.2 |  | 2357.9 | 3336.5 | 150.9
63.2167 | 3900 | 249.4 | 150.6 | 115.1 | 34.8 | 17.2 | 30.1 | 200.1 | 0.048 | 4.51 | 4.47 | 420.4 | 170 | 14.3 | 14.4 |  | 2332.9 | 3283.3 | 150.9
63.225 | 3899 | 249.8 | 150.6 | 115.1 | 34.9 | 17.2 | 30.2 | 200.3 | 0.062 | 4.51 | 4.5 | 419.6 | 170.1 | 14.3 | 14.3 |  | 2295.3 | 3323.2 | 151
63.2333 | 3897 | 249.6 | 150.7 | 115.1 | 35.1 | 17.2 | 30.2 | 200.3 | 0.071 | 4.51 | 4.47 | 420.7 | 170 | 14.1 | 14.2 |  | 2453.9 | 3369.7 | 151
63.2417 | 3898 | 249.8 | 150.6 | 115.2 | 35.1 | 17.2 | 30.2 | 200.4 | 0.061 | 4.5 | 4.46 | 420.1 | 170 | 14.2 | 14.3 |  | 2384.7 | 3269.4 | 151
63.25 | 3900 | 249.5 | 150.7 | 115.1 | 35 | 17.2 | 30.1 | 200.4 | 0.04 | 4.5 | 4.45 | 419.9 | 169.9 | 14.2 | 14.3 |  | 2397.8 | 3340.1 | 151
63.2583 | 3899 | 249.9 | 150.5 | 115 | 35 | 17.2 | 30.1 | 199.2 | 0.038 | 4.52 | 4.54 | 420.5 | 170.1 | 14.3 | 14.3 |  | 2319.6 | 3336.2 | 151
63.2667 | 3902 | 249.5 | 150.7 | 115 | 35 | 17.2 | 30.1 | 199.9 | 0.045 | 4.49 | 4.43 | 419.9 | 170.1 | 14.3 | 14.4 |  | 2356 | 3205.2 | 151
63.275 | 3899 | 249.5 | 150.7 | 115 | 35 | 17.2 | 30.1 | 199.2 | 0.044 | 4.52 | 4.43 | 421.3 | 169.9 | 14.2 | 14.3 |  | 2429.4 | 3216.2 | 151
63.2833 | 3900 | 249.8 | 150.6 | 115 | 35 | 17.2 | 30.1 | 200.6 | 0.041 | 4.48 | 4.4 | 420.7 | 169.9 | 14.2 | 14.3 |  | 2432 | 3390.1 | 151
63.2917 | 3897 | 249 | 150.6 | 115 | 35.1 | 17.2 | 30.1 | 200.3 | 0.051 | 4.53 | 4.5 | 419.9 | 170.2 | 14.2 | 14.3 |  | 2411.2 | 3225.2 | 150.9
63.3 | 3900 | 250 | 150.7 | 114.9 | 35.1 | 17.2 | 30.1 | 199.6 | 0.042 | 4.5 | 4.56 | 420.5 | 170 | 14.1 | 14.2 |  | 2431.5 | 3399.9 | 151
63.3083 | 3900 | 250 | 150.7 | 114.9 | 35.1 | 17.2 | 30.1 | 200.8 | 0.053 | 4.52 | 4.54 | 420 | 170.3 | 14.2 | 14.3 |  | 2352.2 | 3360.4 | 151
63.3167 | 3898 | 249.1 | 150.7 | 115 | 35.1 | 17.2 | 30.2 | 201 | 0.066 | 4.51 | 4.46 | 420.1 | 170.1 | 14.2 | 14.3 |  | 2315.5 | 3313.1 | 151
63.325 | 3900 | 250.6 | 150.7 | 115 | 35 | 17.2 | 30.1 | 199.5 | 0.057 | 4.52 | 4.48 | 420.6 | 170.3 | 14.2 | 14.3 |  | 2413.6 | 3292.9 | 151
63.3333 | 3899 | 249.6 | 150.6 | 115 | 34.9 | 17.2 | 30.1 | 200.1 | 0.048 | 4.53 | 4.44 | 420.2 | 170.1 | 14.3 | 14.4 |  | 2338.6 | 3247.3 | 151
63.3417 | 3900 | 249.8 | 150.6 | 115 | 34.9 | 17.2 | 30.1 | 200 | 0.05 | 4.45 | 4.53 | 419.8 | 169.9 | 14.2 | 14.2 |  | 2385.6 | 3477 | 151
63.35 | 3899 | 250.6 | 150.7 | 115 | 35 | 17.2 | 30.2 | 198.9 | 0.044 | 4.48 | 4.5 | 420.5 | 170.2 | 14.2 | 14.2 |  | 2412.3 | 3365.9 | 151
63.3583 | 3902 | 249.3 | 150.8 | 115 | 35 | 17.1 | 30.2 | 200 | 0.048 | 4.5 | 4.48 | 419.6 | 170.3 | 14.2 | 14.3 |  | 2390.4 | 3261.3 | 151.1
63.3667 | 3900 | 250.1 | 150.8 | 115 | 35 | 17.1 | 30.2 | 199.9 | 0.044 | 4.47 | 4.53 | 421 | 169.7 | 14.2 | 14.2 |  | 2398 | 3387.1 | 151.1
63.375 | 3899 | 249.8 | 150.7 | 115 | 35 | 17.1 | 30.2 | 199.4 | 0.045 | 4.52 | 4.52 | 419.9 | 170 | 14.2 | 14.4 |  | 2351.8 | 3199.8 | 151
63.3833 | 3900 | 249.9 | 150.7 | 115 | 34.8 | 17.1 | 30.1 | 199.1 | 0.045 | 4.52 | 4.5 | 419.9 | 170 | 14.2 | 14.2 |  | 2432.8 | 3330.5 | 151.1
63.3917 | 3900 | 249.8 | 150.7 | 115 | 34.9 | 17.1 | 30.1 | 199.6 | 0.048 | 4.44 | 4.52 | 421.1 | 170.1 | 14.2 | 14.2 |  | 2371.5 | 3439.5 | 151
63.4 | 3898 | 250 | 150.6 | 114.9 | 34.9 | 17.1 | 30 | 199.1 | 0.066 | 4.55 | 4.53 | 419.5 | 170 | 14.2 | 14.2 |  | 2413 | 3367.1 | 151
63.4083 | 3900 | 249.8 | 150.6 | 114.9 | 35 | 17.1 | 30 | 201.1 | 0.059 | 4.44 | 4.49 | 420.7 | 170 | 14.2 | 14.3 |  | 2376 | 3425.8 | 151
63.4167 | 3899 | 250.1 | 150.7 | 114.9 | 35 | 17.1 | 30 | 200.1 | 0.044 | 4.54 | 4.47 | 420.1 | 169.9 | 14.3 | 14.3 |  | 2331.5 | 3327.8 | 151
63.425 | 3902 | 250 | 150.7 | 114.9 | 35 | 17.1 | 30 | 200.2 | 0.048 | 4.48 | 4.52 | 419.9 | 170.1 | 14.2 | 14.2 |  | 2341.9 | 3337.6 | 151
63.4333 | 3900 | 249.9 | 150.7 | 115 | 35 | 17.1 | 30 | 200.1 | 0.043 | 4.48 | 4.48 | 420.7 | 170.2 | 14.2 | 14.3 |  | 2415.1 | 3350.4 | 150.9
63.4417 | 3897 | 249.6 | 150.7 | 115 | 35 | 17 | 30 | 199.7 | 0.044 | 4.49 | 4.46 | 419.5 | 170.4 | 14.2 | 14.2 |  | 2407 | 3399.3 | 151
63.45 | 3901 | 250.3 | 150.6 | 115 | 35 | 17 | 30.1 | 200.7 | 0.047 | 4.5 | 4.46 | 420.2 | 170.4 | 14.2 | 14.3 |  | 2392.7 | 3354.9 | 151
63.4583 | 3900 | 250.3 | 150.6 | 115.1 | 35.1 | 17 | 30.1 | 199.6 | 0.059 | 4.48 | 4.52 | 420.5 | 170.4 | 14.1 | 14.2 |  | 2410.1 | 3359.4 | 151
63.4667 | 3900 | 250 | 150.8 | 115.1 | 35 | 17 | 30 | 199.6 | 0.054 | 4.51 | 4.49 | 420.4 | 170.3 | 14.3 | 14.3 |  | 2381.2 | 3398.6 | 151
63.475 | 3898 | 250.2 | 150.7 | 115.2 | 35.1 | 17 | 30.1 | 200.3 | 0.039 | 4.5 | 4.45 | 420.2 | 170 | 14.2 | 14.4 |  | 2381.5 | 3307.6 | 151.1
63.4833 | 3900 | 250 | 150.7 | 115.1 | 35 | 17 | 30 | 200.1 | 0.053 | 4.5 | 4.54 | 419.7 | 169.9 | 14.3 | 14.3 |  | 2287.3 | 3368.2 | 151.1
63.4917 | 3902 | 249.9 | 150.8 | 115.1 | 35 | 17 | 30 | 200.6 | 0.061 | 4.46 | 4.5 | 420.3 | 170.1 | 14.2 | 14.3 |  | 2413.1 | 3307.8 | 151.1
63.5 | 3900 | 250.4 | 150.6 | 115.1 | 34.9 | 17 | 30 | 198.7 | 0.045 | 4.54 | 4.55 | 420.8 | 169.7 | 14.2 | 14.3 |  | 2415.1 | 3351.8 | 151
63.5083 | 3900 | 250.4 | 150.7 | 115.1 | 34.9 | 16.9 | 30 | 199 | 0.039 | 4.49 | 4.57 | 420.1 | 169.8 | 14.2 | 14.3 |  | 2428.6 | 3456.6 | 151
63.5167 | 3900 | 250.5 | 150.8 | 115 | 34.9 | 16.9 | 30 | 199.8 | 0.04 | 4.48 | 4.49 | 420.6 | 170.1 | 14 | 14.2 |  | 2527.5 | 3499.6 | 151.1
63.525 | 3898 | 249.6 | 150.8 | 115 | 34.9 | 16.9 | 29.9 | 199.9 | 0.055 | 4.46 | 4.45 | 420.1 | 169.9 | 14.2 | 14.3 |  | 2400.6 | 3188.8 | 151.1
63.5333 | 3899 | 249.7 | 150.7 | 115 | 34.9 | 16.9 | 29.9 | 201.1 | 0.049 | 4.53 | 4.54 | 420.7 | 170.1 | 14.2 | 14.3 |  | 2384.4 | 3322.7 | 151
63.5417 | 3898 | 250.3 | 150.6 | 115 | 34.9 | 16.9 | 29.9 | 200.3 | 0.051 | 4.51 | 4.45 | 420.4 | 169.7 | 14.2 | 14.3 |  | 2384.5 | 3329.5 | 151
63.55 | 3900 | 250.1 | 150.8 | 115 | 35.1 | 16.9 | 29.9 | 199.9 | 0.043 | 4.51 | 4.53 | 420.7 | 170 | 14.1 | 14.2 |  | 2496.1 | 3343.6 | 151.1
63.5583 | 3899 | 249.7 | 150.7 | 115 | 35.2 | 17 | 29.9 | 198.7 | 0.065 | 4.45 | 4.49 | 420.7 | 169.7 | 14.3 | 14.1 |  | 2304.2 | 3433.2 | 151.1
63.5667 | 3900 | 249.8 | 150.7 | 114.9 | 35.3 | 17.1 | 30 | 200.1 | 0.064 | 4.46 | 4.47 | 419.7 | 170 | 14.3 | 14.3 |  | 2366 | 3266.4 | 151
63.575 | 3902 | 249.8 | 150.7 | 114.9 | 35.3 | 17.1 | 30 | 200.4 | 0.056 | 4.51 | 4.55 | 420.9 | 169.4 | 14.2 | 14.3 |  | 2358.6 | 3411.5 | 151
63.5833 | 3899 | 249.4 | 150.7 | 114.9 | 35.2 | 17.2 | 30 | 200.1 | 0.044 | 4.5 | 4.4 | 420.6 | 169.5 | 14.2 | 14.3 |  | 2326.5 | 3187 | 151.1
63.5917 | 3902 | 249.4 | 150.8 | 114.9 | 35 | 17.2 | 30.1 | 200.1 | 0.046 | 4.49 | 4.48 | 420.1 | 170 | 14.3 | 14.3 |  | 2340.1 | 3344.8 | 151.1
63.6 | 3899 | 250.5 | 150.9 | 114.9 | 34.9 | 17.3 | 30 | 200.3 | 0.052 | 4.52 | 4.57 | 420.4 | 169.6 | 14.2 | 14.2 |  | 2440 | 3411.8 | 151.1
63.6083 | 3900 | 249.5 | 150.8 | 114.9 | 34.9 | 17.3 | 30.1 | 199.9 | 0.057 | 4.52 | 4.5 | 420.4 | 170 | 14.2 | 14.3 |  | 2360.2 | 3276.6 | 151.1
63.6167 | 3899 | 250 | 150.8 | 115 | 34.9 | 17.3 | 30.1 | 201.1 | 0.059 | 4.52 | 4.48 | 420 | 170.1 | 14.2 | 14.2 |  | 2402.3 | 3457.3 | 151.1
63.625 | 3900 | 250.2 | 150.7 | 115 | 34.9 | 17.3 | 30.1 | 200.3 | 0.048 | 4.53 | 4.52 | 420.8 | 170.1 | 14.2 | 14.3 |  | 2367.9 | 3314.5 | 151.1
63.6333 | 3900 | 250.5 | 150.6 | 115 | 34.9 | 17.3 | 30 | 200.4 | 0.047 | 4.48 | 4.56 | 419.9 | 169.8 | 14.3 | 14.3 |  | 2361.6 | 3284 | 151
63.6417 | 3901 | 249.9 | 150.5 | 115 | 34.9 | 17.3 | 30 | 200 | 0.052 | 4.55 | 4.47 | 420.4 | 169.8 | 14.1 | 14.2 |  | 2466.7 | 3372.6 | 151
63.65 | 3900 | 249.3 | 150.5 | 115 | 35.1 | 17.3 | 30 | 201.2 | 0.053 | 4.53 | 4.52 | 419.8 | 169.8 | 14.2 | 14.3 |  | 2360.8 | 3396.2 | 150.9
63.6583 | 3900 | 249.2 | 150.5 | 115 | 35.1 | 17.4 | 30.1 | 200 | 0.066 | 4.47 | 4.46 | 420.6 | 170.1 | 14.1 | 14.2 |  | 2370.9 | 3398.1 | 150.9
63.6667 | 3900 | 250.2 | 150.4 | 114.9 | 35.2 | 17.5 | 30.1 | 200.4 | 0.037 | 4.49 | 4.51 | 421.2 | 170.1 | 14.3 | 14.3 |  | 2299.7 | 3354.9 | 150.9
63.675 | 3902 | 250.2 | 150.5 | 114.9 | 35.1 | 17.5 | 30 | 198.2 | 0.046 | 4.49 | 4.56 | 420.5 | 169.9 | 14.1 | 14.2 |  | 2454.9 | 3423.7 | 150.8
63.6833 | 3901 | 249.5 | 150.4 | 114.9 | 35 | 17.6 | 30 | 200.6 | 0.047 | 4.49 | 4.45 | 419.3 | 170.2 | 14.2 | 14.2 |  | 2349.4 | 3453.9 | 150.8
63.6917 | 3900 | 249.7 | 150.3 | 115 | 34.9 | 17.6 | 29.9 | 200.5 | 0.054 | 4.48 | 4.5 | 419.9 | 170.2 | 14.2 | 14.2 |  | 2299.7 | 3433.9 | 150.7
63.7 | 3902 | 250.2 | 150.4 | 115 | 34.9 | 17.6 | 29.9 | 199.5 | 0.052 | 4.49 | 4.54 | 420.2 | 170 | 14.1 | 14.2 |  | 2426.8 | 3338.2 | 150.8
63.7083 | 3898 | 249.8 | 150.4 | 115.1 | 34.8 | 17.6 | 29.9 | 199.7 | 0.051 | 4.47 | 4.43 | 420.3 | 169.9 | 14.2 | 14.2 |  | 2405.5 | 3417.8 | 150.8
63.7167 | 3899 | 250 | 150.5 | 115.1 | 34.7 | 17.6 | 29.8 | 198.1 | 0.048 | 4.48 | 4.53 | 419.8 | 170.1 | 14.3 | 14.2 |  | 2355.7 | 3378.4 | 150.9
63.725 | 3894 | 250 | 150.6 | 115.1 | 34.7 | 17.6 | 29.7 | 199.8 | 0.051 | 4.47 | 4.5 | 421 | 170 | 14.2 | 14.2 |  | 2395.5 | 3356.4 | 150.9
63.7333 | 3900 | 249.5 | 150.8 | 115.1 | 35 | 17.7 | 29.7 | 201.1 | 0.068 | 4.5 | 4.49 | 420.2 | 169.9 | 14.2 | 14.3 |  | 2399.1 | 3272.8 | 151
63.7417 | 3900 | 249.6 | 150.6 | 115 | 35.2 | 17.7 | 29.8 | 199.5 | 0.06 | 4.53 | 4.47 | 421.4 | 169.9 | 14.1 | 14.3 |  | 2391.5 | 3211.4 | 151
63.75 | 3898 | 249.2 | 150.6 | 115 | 35.3 | 17.8 | 29.8 | 199.8 | 0.037 | 4.48 | 4.49 | 420.1 | 170 | 14.3 | 14.3 |  | 2257.7 | 3242.9 | 151
63.7583 | 3902 | 249.3 | 150.9 | 115 | 35.3 | 17.8 | 29.8 | 200.3 | 0.041 | 4.48 | 4.5 | 420.6 | 170.2 | 14.2 | 14.3 |  | 2383 | 3300.5 | 151.1
63.7667 | 3899 | 249 | 150.9 | 115 | 35.2 | 17.8 | 29.8 | 199.7 | 0.044 | 4.52 | 4.47 | 420.6 | 169.9 | 14.2 | 14.3 |  | 2363.4 | 3226.4 | 151.1
63.775 | 3901 | 249.7 | 150.7 | 115 | 35.1 | 17.8 | 29.8 | 199 | 0.052 | 4.53 | 4.41 | 420 | 170 | 14.2 | 14.3 |  | 2414.3 | 3273 | 151.1
63.7833 | 3902 | 249.3 | 150.9 | 115 | 35 | 17.8 | 29.8 | 199.9 | 0.048 | 4.51 | 4.56 | 420.8 | 169.8 | 14.2 | 14.2 |  | 2359.5 | 3334.7 | 151.2
63.7917 | 3899 | 250.4 | 150.8 | 115 | 34.9 | 17.8 | 29.8 | 200.6 | 0.062 | 4.51 | 4.54 | 420.1 | 169.8 | 14.2 | 14.3 |  | 2323.5 | 3333.3 | 151.1
63.8 | 3898 | 250.1 | 150.8 | 114.9 | 34.9 | 17.8 | 29.8 | 200.5 | 0.047 | 4.47 | 4.57 | 420.1 | 170.1 | 14.1 | 14.3 |  | 2392 | 3381.9 | 151.1
63.8083 | 3901 | 249 | 150.9 | 114.9 | 34.9 | 17.8 | 29.8 | 198.6 | 0.05 | 4.52 | 4.49 | 421.4 | 170.1 | 14.3 | 14.3 |  | 2341.4 | 3252.8 | 151.2
63.8167 | 3900 | 250.4 | 150.9 | 115 | 34.8 | 17.8 | 29.8 | 199 | 0.052 | 4.54 | 4.52 | 420.1 | 169.9 | 14.2 | 14.3 |  | 2345.7 | 3296.8 | 151.1
63.825 | 3901 | 250.2 | 150.8 | 115 | 34.9 | 17.8 | 29.7 | 199.3 | 0.069 | 4.54 | 4.49 | 420.6 | 170.2 | 14.1 | 14.2 |  | 2441.1 | 3346.5 | 151.1
63.8333 | 3900 | 249.9 | 150.8 | 115.1 | 35 | 17.8 | 29.8 | 200.2 | 0.042 | 4.46 | 4.44 | 419.8 | 170.3 | 14.2 | 14.2 |  | 2354.4 | 3325.5 | 151.1
63.8417 | 3900 | 250.3 | 150.9 | 115 | 35.1 | 17.8 | 29.8 | 200.7 | 0.042 | 4.48 | 4.51 | 419.9 | 170.2 | 14.2 | 14.3 |  | 2392.6 | 3309.5 | 151.2
63.85 | 3899 | 249.8 | 150.8 | 115.1 | 35.1 | 17.8 | 29.8 | 200.1 | 0.04 | 4.49 | 4.53 | 420.6 | 170.1 | 14.3 | 14.3 |  | 2339.5 | 3242.4 | 151.2
63.8583 | 3900 | 249.6 | 150.7 | 115.1 | 35.1 | 17.8 | 29.8 | 200.4 | 0.046 | 4.47 | 4.48 | 419.7 | 170 | 14.2 | 14.3 |  | 2398.7 | 3323.9 | 151
63.8667 | 3900 | 250.3 | 150.4 | 115.1 | 35.1 | 17.8 | 29.9 | 200.6 | 0.049 | 4.48 | 4.43 | 420.8 | 170.1 | 14.3 | 14.2 |  | 2333.8 | 3464.1 | 150.9
63.875 | 3898 | 250.2 | 150.6 | 115.1 | 35 | 17.8 | 29.9 | 198 | 0.058 | 4.53 | 4.49 | 420.1 | 170 | 14.3 | 14.3 |  | 2331.5 | 3352.3 | 151
63.8833 | 3901 | 249.9 | 150.6 | 115.1 | 35 | 17.8 | 29.9 | 198.9 | 0.045 | 4.5 | 4.51 | 420.5 | 170 | 14.2 | 14.2 |  | 2336.2 | 3421.5 | 151
63.8917 | 3900 | 249.5 | 150.5 | 115.1 | 35 | 17.8 | 29.9 | 201.3 | 0.05 | 4.47 | 4.46 | 420.2 | 170 | 14.3 | 14.3 |  | 2355.2 | 3331 | 150.9
63.9 | 3899 | 250.1 | 150.5 | 115 | 35 | 17.8 | 29.9 | 201.2 | 0.054 | 4.49 | 4.49 | 420 | 170.1 | 14.2 | 14.3 |  | 2372.1 | 3334.9 | 151
63.9083 | 3900 | 249.7 | 150.6 | 115 | 35 | 17.8 | 30 | 200.2 | 0.066 | 4.44 | 4.48 | 420.9 | 169.7 | 14.2 | 14.3 |  | 2346 | 3306.1 | 151
63.9167 | 3901 | 250.3 | 150.4 | 115 | 35 | 17.8 | 30 | 200.7 | 0.057 | 4.49 | 4.59 | 419.7 | 170.1 | 14.2 | 14.2 |  | 2375.9 | 3380.3 | 150.9
63.925 | 3901 | 250.1 | 150.5 | 114.9 | 35 | 17.9 | 30 | 199.6 | 0.046 | 4.49 | 4.51 | 420.9 | 169.8 | 14.1 | 14.3 |  | 2410.4 | 3357 | 150.9
63.9333 | 3901 | 249.2 | 150.6 | 114.9 | 34.9 | 17.9 | 30 | 198.7 | 0.049 | 4.45 | 4.52 | 420.3 | 170 | 14.2 | 14.3 |  | 2313.2 | 3170.4 | 150.9
63.9417 | 3898 | 249.5 | 150.6 | 114.9 | 35 | 17.9 | 30 | 201.5 | 0.041 | 4.54 | 4.51 | 420 | 170.1 | 14.2 | 14.2 |  | 2391.2 | 3344 | 150.9
63.95 | 3898 | 249.7 | 150.4 | 114.9 | 35 | 17.9 | 30 | 199.7 | 0.045 | 4.53 | 4.54 | 420.7 | 169.9 | 14.2 | 14.2 |  | 2315.8 | 3453.4 | 150.8
63.9583 | 3899 | 250.4 | 150.5 | 114.9 | 35 | 17.9 | 29.9 | 200.4 | 0.05 | 4.5 | 4.49 | 419 | 169.8 | 14.2 | 14.3 |  | 2389.2 | 3311.2 | 150.8
63.9667 | 3901 | 250.6 | 150.3 | 114.9 | 34.9 | 17.9 | 29.9 | 201.2 | 0.047 | 4.49 | 4.52 | 420.6 | 170.1 | 14.2 | 14.2 |  | 2480.9 | 3398.6 | 150.8
63.975 | 3898 | 250.1 | 150.4 | 114.9 | 34.8 | 17.9 | 29.8 | 200.9 | 0.057 | 4.49 | 4.44 | 420.6 | 170.2 | 14.4 | 14.3 |  | 2287.2 | 3298.5 | 150.8
63.9833 | 3894 | 250.1 | 150.6 | 114.9 | 34.8 | 17.9 | 29.8 | 199.3 | 0.059 | 4.53 | 4.56 | 420 | 170.1 | 14.2 | 14.3 |  | 2327 | 3256.8 | 150.8
63.9917 | 3899 | 252.4 | 150.7 | 115 | 34.9 | 18 | 29.8 | 201.4 | 0.049 | 4.53 | 4.59 | 421.6 | 170 | 14.1 | 14.2 |  | 2443.2 | 3415.4 | 150.9
64 | 3903 | 251.6 | 150.8 | 115 | 35.1 | 18 | 29.8 | 200.1 | 0.04 | 4.51 | 4.55 | 420.4 | 170.2 | 14.3 | 14.3 |  | 2291.6 | 3368.8 | 151.1
64.0083 | 3896 | 251.8 | 150.9 | 115.1 | 35.1 | 18 | 29.8 | 199.3 | 0.03 | 4.52 | 4.5 | 420 | 169.7 | 14.2 | 14.4 |  | 2381.5 | 3194.1 | 151.1
64.0167 | 3900 | 251.1 | 151 | 115.2 | 35.2 | 18.1 | 29.9 | 199.9 | 0.052 | 4.52 | 4.46 | 420.8 | 170 | 14.1 | 14.3 |  | 2419.1 | 3231.3 | 151.2
64.025 | 3901 | 251.7 | 151 | 115.2 | 35.1 | 18.1 | 29.8 | 199.8 | 0.064 | 4.46 | 4.5 | 420.4 | 170 | 14.2 | 14.2 |  | 2413 | 3266.9 | 151.3
64.0333 | 3900 | 251.1 | 151.1 | 115.2 | 35 | 18.1 | 29.8 | 199.5 | 0.048 | 4.45 | 4.42 | 420.2 | 169.9 | 14.2 | 14.3 |  | 2358.2 | 3319.6 | 151.4
64.0417 | 3899 | 251.5 | 151.1 | 115.1 | 35 | 18.1 | 29.8 | 200.6 | 0.054 | 4.37 | 4.43 | 420.1 | 170.3 | 14.2 | 14.3 |  | 2331.4 | 3277.2 | 151.4
64.05 | 3899 | 251.1 | 151.1 | 115.1 | 35 | 18.1 | 29.8 | 199.6 | 0.047 | 4.47 | 4.45 | 420 | 170.1 | 14.2 | 14.3 |  | 2367.1 | 3245.5 | 151.4
64.0583 | 3899 | 251.2 | 150.9 | 115 | 35 | 18.1 | 29.8 | 200.7 | 0.045 | 4.5 | 4.51 | 420.7 | 169.8 | 14.1 | 14.3 |  | 2457.7 | 3286.2 | 151.3
64.0667 | 3900 | 251 | 150.7 | 114.9 | 35.1 | 18.1 | 29.9 | 201.1 | 0.054 | 4.47 | 4.43 | 420.7 | 170.2 | 14.3 | 14.3 |  | 2364.4 | 3303.5 | 151.1
64.075 | 3899 | 251.4 | 150.6 | 114.9 | 35.1 | 18.1 | 29.9 | 200.2 | 0.057 | 4.53 | 4.54 | 420.3 | 169.9 | 14.1 | 14.3 |  | 2422.3 | 3426.3 | 151
64.0833 | 3900 | 251.1 | 150.5 | 114.9 | 35 | 18.1 | 29.9 | 200.1 | 0.042 | 4.48 | 4.52 | 420.4 | 169.6 | 14.3 | 14.3 |  | 2327.4 | 3306.8 | 150.9
64.0917 | 3904 | 251.5 | 150.5 | 114.9 | 35 | 18.1 | 29.9 | 200.1 | 0.034 | 4.49 | 4.48 | 420.1 | 169.9 | 14.3 | 14.3 |  | 2370.5 | 3346.9 | 150.9
64.1 | 3907 | 251.4 | 150.4 | 114.9 | 34.9 | 18 | 29.9 | 199.3 | 0.046 | 4.51 | 4.51 | 420.5 | 170 | 14.2 | 14.3 |  | 2412.1 | 3276.7 | 150.8
64.1083 | 3898 | 251.6 | 150.4 | 115 | 34.8 | 18 | 29.9 | 200.2 | 0.052 | 4.53 | 4.45 | 420.8 | 169.7 | 14.2 | 14.3 |  | 2369 | 3284.9 | 150.8
64.1167 | 3898 | 251.1 | 150.4 | 115 | 34.8 | 18 | 29.8 | 200.4 | 0.058 | 4.48 | 4.47 | 419.8 | 170.1 | 14.2 | 14.3 |  | 2401 | 3247.3 | 150.8
64.125 | 3900 | 251.5 | 150.3 | 115.1 | 34.9 | 17.9 | 29.9 | 199.7 | 0.054 | 4.5 | 4.53 | 420.6 | 170 | 14.2 | 14.2 |  | 2456.7 | 3410.8 | 150.8
64.1333 | 3901 | 251.5 | 150.4 | 115.1 | 35 | 17.9 | 29.9 | 200.3 | 0.055 | 4.5 | 4.48 | 420.1 | 170 | 14.4 | 14.2 |  | 2309.5 | 3324.5 | 150.8
64.1417 | 3901 | 250.5 | 150.4 | 115.1 | 35.2 | 17.8 | 29.9 | 199.1 | 0.045 | 4.54 | 4.48 | 420.7 | 169.5 | 14.2 | 14.3 |  | 2381.8 | 3235.2 | 150.8
64.15 | 3901 | 251.2 | 150.5 | 115.1 | 35.3 | 17.8 | 30 | 200.1 | 0.051 | 4.54 | 4.54 | 421.1 | 170 | 14.2 | 14.3 |  | 2397.5 | 3268 | 150.9
64.1583 | 3900 | 251.8 | 150.4 | 115.1 | 35.3 | 17.8 | 30 | 196.6 | 0.05 | 4.49 | 4.5 | 420.4 | 170 | 14.1 | 14.2 |  | 2441.3 | 3372.6 | 150.9
64.1667 | 3899 | 251.3 | 150.5 | 115.1 | 35.2 | 17.7 | 30.1 | 199.3 | 0.035 | 4.48 | 4.49 | 420.1 | 170 | 14.2 | 14.3 |  | 2457.7 | 3275 | 150.9
64.175 | 3894 | 250.8 | 150.6 | 115.1 | 35 | 17.7 | 30.1 | 200.3 | 0.039 | 4.53 | 4.52 | 419.8 | 169.9 | 14.2 | 14.3 |  | 2338.6 | 3303 | 150.9
64.1833 | 3904 | 251.5 | 150.7 | 115 | 34.9 | 17.6 | 30.1 | 199.7 | 0.036 | 4.56 | 4.5 | 420.8 | 170.1 | 14.1 | 14.2 |  | 2415.7 | 3313.6 | 151
64.1917 | 3901 | 251.9 | 150.6 | 115.1 | 34.8 | 17.6 | 30.1 | 199.8 | 0.049 | 4.5 | 4.53 | 420.7 | 170.1 | 14.3 | 14.4 |  | 2315.6 | 3244.5 | 151
64.2 | 3900 | 251.1 | 150.7 | 115 | 34.9 | 17.5 | 30.1 | 199.6 | 0.058 | 4.51 | 4.47 | 419.6 | 170.1 | 14.2 | 14.4 |  | 2363.9 | 3256.1 | 151.1
64.2083 | 3901 | 251.7 | 150.8 | 115 | 34.8 | 17.5 | 30.1 | 200.5 | 0.045 | 4.5 | 4.46 | 420.9 | 169.7 | 14.1 | 14.3 |  | 2480.2 | 3322.6 | 151.1
64.2167 | 3898 | 250.8 | 150.6 | 114.9 | 34.8 | 17.4 | 30.1 | 200.4 | 0.045 | 4.51 | 4.51 | 420.1 | 170 | 14.2 | 14.3 |  | 2325.8 | 3243.5 | 151.1
64.225 | 3900 | 249.2 | 150.7 | 114.9 | 34.9 | 17.3 | 30 | 199.8 | 0.056 | 4.47 | 4.49 | 421.1 | 169.6 | 14.2 | 14.3 |  | 2322.7 | 3359 | 151.1
64.2333 | 3900 | 249.7 | 150.6 | 114.9 | 34.9 | 17.3 | 30 | 200.9 | 0.067 | 4.49 | 4.47 | 420.6 | 170.2 | 14.1 | 14.3 |  | 2466.4 | 3319.5 | 151
64.2417 | 3894 | 249.9 | 150.7 | 114.8 | 34.8 | 17.3 | 29.9 | 200.2 | 0.061 | 4.52 | 4.5 | 420.7 | 170.1 | 14.2 | 14.1 |  | 2334 | 3510.4 | 151
64.25 | 3903 | 249.3 | 150.5 | 114.8 | 34.9 | 17.3 | 29.9 | 200.2 | 0.042 | 4.51 | 4.5 | 420 | 169.8 | 14.3 | 14.3 |  | 2354.4 | 3346 | 150.9
64.2583 | 3904 | 249.4 | 150.6 | 114.8 | 35 | 17.3 | 29.9 | 199.9 | 0.034 | 4.5 | 4.48 | 421 | 170.2 | 14.3 | 14.2 |  | 2320.6 | 3382.9 | 150.9
64.2667 | 3897 | 249.2 | 150.5 | 114.9 | 35.2 | 17.3 | 30 | 199.4 | 0.047 | 4.51 | 4.47 | 420.5 | 169.8 | 14.2 | 14.3 |  | 2391.1 | 3311.8 | 150.9
64.275 | 3900 | 249 | 150.6 | 115 | 35.3 | 17.3 | 30 | 199.2 | 0.048 | 4.52 | 4.52 | 420.4 | 170.1 | 14.2 | 14.2 |  | 2360.9 | 3496.7 | 150.9
64.2833 | 3900 | 249.7 | 150.6 | 115.1 | 35.2 | 17.3 | 30 | 200 | 0.049 | 4.47 | 4.51 | 420.6 | 169.7 | 14.2 | 14.2 |  | 2362.1 | 3417 | 151
64.2917 | 3898 | 249.5 | 150.6 | 115.1 | 35.1 | 17.3 | 30 | 199.4 | 0.06 | 4.5 | 4.57 | 420 | 170.2 | 14.2 | 14.3 |  | 2371.2 | 3343 | 151
64.3 | 3899 | 249.2 | 150.7 | 115.1 | 35 | 17.3 | 30 | 200.8 | 0.059 | 4.5 | 4.56 | 420.3 | 169.9 | 14.2 | 14.3 |  | 2395.9 | 3329.1 | 151
64.3083 | 3900 | 249.3 | 150.8 | 115.1 | 35 | 17.2 | 30 | 199.8 | 0.058 | 4.48 | 4.52 | 420.8 | 170.1 | 14.2 | 14.3 |  | 2361.4 | 3269.2 | 151.1
64.3167 | 3901 | 249.6 | 150.6 | 115.1 | 34.9 | 17.2 | 30.1 | 199.5 | 0.053 | 4.47 | 4.47 | 420 | 169.9 | 14.3 | 14.3 |  | 2353.3 | 3233.7 | 151
64.325 | 3902 | 249.8 | 150.7 | 115.1 | 34.9 | 17.2 | 30.1 | 199.6 | 0.056 | 4.5 | 4.51 | 420.6 | 170.1 | 14.2 | 14.2 |  | 2433.3 | 3472.4 | 151.1
64.3333 | 3899 | 249.8 | 150.7 | 115.1 | 35 | 17.2 | 30.1 | 200.1 | 0.04 | 4.5 | 4.5 | 420.2 | 170 | 14.3 | 14.3 |  | 2349.1 | 3405 | 151
64.3417 | 3901 | 249.6 | 150.8 | 114.9 | 34.9 | 17.2 | 30.1 | 201.5 | 0.034 | 4.48 | 4.48 | 420.3 | 169.9 | 14.2 | 14.2 |  | 2370.1 | 3413.9 | 151.1
64.35 | 3901 | 250 | 150.8 | 114.8 | 34.9 | 17.2 | 30.1 | 200.3 | 0.054 | 4.54 | 4.55 | 420.7 | 169.6 | 14.2 | 14.2 |  | 2341.6 | 3437.2 | 151
64.3583 | 3899 | 249.7 | 150.8 | 114.8 | 35 | 17.1 | 30 | 199.7 | 0.056 | 4.49 | 4.59 | 419.9 | 170.1 | 14.2 | 14.2 |  | 2363.1 | 3404.9 | 151
64.3667 | 3900 | 250 | 150.8 | 114.9 | 34.9 | 17.1 | 30 | 200.1 | 0.058 | 4.51 | 4.5 | 420 | 170.3 | 14.2 | 14.2 |  | 2366.3 | 3431.1 | 151.1
64.375 | 3900 | 250.3 | 150.8 | 115 | 34.9 | 17 | 30 | 199.8 | 0.052 | 4.49 | 4.52 | 421.3 | 169.8 | 14.3 | 14.4 |  | 2376.2 | 3256.7 | 151.1
64.3833 | 3902 | 250.2 | 150.6 | 115.1 | 35.1 | 17 | 30.1 | 200.9 | 0.055 | 4.42 | 4.53 | 420.5 | 170 | 14.2 | 14.2 |  | 2367.1 | 3466.7 | 151.1
64.3917 | 3900 | 250.1 | 150.8 | 115.1 | 35.2 | 17 | 30.1 | 199.7 | 0.048 | 4.48 | 4.47 | 421 | 170.1 | 14.2 | 14.3 |  | 2418.4 | 3417.6 | 151.1
64.4 | 3902 | 249.2 | 150.9 | 115.1 | 35.2 | 16.9 | 30.1 | 199.9 | 0.056 | 4.47 | 4.51 | 419.7 | 170 | 14.2 | 14.3 |  | 2330.6 | 3386.4 | 151.2
64.4083 | 3901 | 249 | 150.9 | 115.1 | 35.2 | 17 | 30.1 | 200.4 | 0.054 | 4.52 | 4.48 | 420.6 | 169.8 | 14.1 | 14.3 |  | 2407.7 | 3336.7 | 151.2
64.4167 | 3900 | 250.1 | 150.8 | 115 | 35.1 | 17 | 30.1 | 199.7 | 0.039 | 4.54 | 4.48 | 420.7 | 170.1 | 14.3 | 14.3 |  | 2298.5 | 3347.5 | 151.1
64.425 | 3900 | 249.3 | 150.8 | 115 | 35 | 17 | 30.1 | 199.9 | 0.045 | 4.52 | 4.48 | 419.8 | 170 | 14.2 | 14.4 |  | 2356.5 | 3217.6 | 151.1
64.4333 | 3901 | 250 | 150.8 | 115 | 34.8 | 17 | 30.1 | 198.9 | 0.036 | 4.52 | 4.44 | 420.6 | 169.9 | 14.2 | 14.3 |  | 2391.8 | 3338.3 | 151.2
64.4417 | 3898 | 250.4 | 150.8 | 115 | 34.8 | 16.9 | 30 | 199.8 | 0.042 | 4.47 | 4.49 | 419.8 | 169.9 | 14.3 | 14.2 |  | 2390.1 | 3497.5 | 151.1
64.45 | 3901 | 250.1 | 150.6 | 115 | 34.8 | 16.9 | 30 | 200.5 | 0.049 | 4.48 | 4.53 | 420.8 | 170 | 14.3 | 14.3 |  | 2317.4 | 3418.8 | 151.1
64.4583 | 3900 | 249.9 | 150.6 | 115 | 34.8 | 16.9 | 30 | 198.9 | 0.049 | 4.48 | 4.48 | 420.8 | 169.8 | 14.1 | 14.2 |  | 2409.3 | 3405.7 | 151
64.4667 | 3899 | 250.4 | 150.5 | 115 | 34.9 | 16.8 | 30.1 | 199.7 | 0.043 | 4.48 | 4.55 | 419.9 | 170 | 14.2 | 14.2 |  | 2403.3 | 3492.5 | 151
64.475 | 3900 | 249.9 | 150.5 | 115.1 | 35 | 16.8 | 30 | 199.7 | 0.056 | 4.46 | 4.49 | 421.2 | 169.9 | 14.2 | 14.2 |  | 2336.6 | 3520.1 | 151
64.4833 | 3900 | 249.4 | 150.6 | 115 | 35.1 | 16.8 | 30 | 200.4 | 0.058 | 4.52 | 4.49 | 420.8 | 170.2 | 14.2 | 14.3 |  | 2347 | 3282.2 | 150.9
64.4917 | 3901 | 249.8 | 150.5 | 115 | 35.2 | 16.8 | 30.1 | 199 | 0.062 | 4.51 | 4.5 | 420.4 | 169.9 | 14.2 | 14.3 |  | 2400.4 | 3524.8 | 151
64.5 | 3900 | 250.4 | 150.5 | 115 | 35.1 | 16.8 | 30 | 200.3 | 0.043 | 4.5 | 4.53 | 420.8 | 170.2 | 14.2 | 14.3 |  | 2334.6 | 3401.5 | 150.9
64.5083 | 3899 | 250.3 | 150.4 | 115 | 35.1 | 16.8 | 30 | 199.1 | 0.045 | 4.44 | 4.53 | 419.4 | 170.1 | 14.2 | 14.2 |  | 2315.1 | 3469.5 | 150.9
64.5167 | 3900 | 250.1 | 150.4 | 114.9 | 35 | 16.8 | 30 | 201 | 0.046 | 4.52 | 4.53 | 420.9 | 170 | 14.2 | 14.2 |  | 2356.9 | 3523.2 | 150.9
64.525 | 3899 | 250.6 | 150.4 | 114.9 | 34.9 | 16.8 | 30 | 199.6 | 0.046 | 4.46 | 4.48 | 420.1 | 170.3 | 14.2 | 14.3 |  | 2350.3 | 3399 | 150.8
64.5333 | 3901 | 250.2 | 150.4 | 114.8 | 34.9 | 16.8 | 30 | 200.4 | 0.049 | 4.5 | 4.55 | 420 | 169.7 | 14.2 | 14.4 |  | 2414.3 | 3328.1 | 150.8
64.5417 | 3900 | 249.7 | 150.3 | 114.9 | 34.9 | 16.7 | 30 | 199.8 | 0.051 | 4.52 | 4.49 | 420.7 | 170 | 14.3 | 14.4 |  | 2346.4 | 3265.9 | 150.8
64.55 | 3896 | 249.8 | 150.2 | 114.9 | 34.9 | 16.7 | 30 | 200.2 | 0.053 | 4.52 | 4.56 | 420 | 170.2 | 14.2 | 14.2 |  | 2365.6 | 3501.2 | 150.8
64.5583 | 3900 | 250.1 | 150.4 | 115 | 35 | 16.6 | 30 | 199.4 | 0.045 | 4.46 | 4.54 | 420.4 | 170 | 14.2 | 14.3 |  | 2403.5 | 3315.9 | 150.8
64.5667 | 3898 | 248.7 | 150.6 | 115 | 35.1 | 16.7 | 30 | 200.1 | 0.047 | 4.49 | 4.43 | 420.2 | 169.9 | 14.2 | 14.3 |  | 2330.6 | 3166.3 | 150.9
64.575 | 3902 | 250.6 | 150.7 | 115.1 | 35.1 | 16.7 | 30 | 199.1 | 0.071 | 4.49 | 4.54 | 420.4 | 170.1 | 14.2 | 14.3 |  | 2426.1 | 3451.9 | 151
64.5833 | 3901 | 250 | 150.7 | 115.1 | 35.1 | 16.7 | 30 | 199.8 | 0.05 | 4.49 | 4.48 | 421 | 170.2 | 14.3 | 14.3 |  | 2339.8 | 3358.4 | 151
64.5917 | 3897 | 249.3 | 150.8 | 115.1 | 35.1 | 16.7 | 30 | 200.1 | 0.039 | 4.48 | 4.56 | 419.9 | 170 | 14.2 | 14.4 |  | 2392.7 | 3291.5 | 151.1
64.6 | 3901 | 249.5 | 150.8 | 115.1 | 35 | 16.7 | 30 | 199.5 | 0.043 | 4.52 | 4.44 | 420.8 | 170.3 | 14.1 | 14.2 |  | 2460.6 | 3466.1 | 151.1
64.6083 | 3899 | 249.6 | 150.8 | 115.1 | 34.9 | 16.7 | 30 | 200.6 | 0.049 | 4.48 | 4.54 | 420.2 | 170 | 14.2 | 14.4 |  | 2405.6 | 3316.1 | 151.1
64.6167 | 3900 | 250.1 | 150.9 | 115.2 | 35 | 16.7 | 30 | 200.8 | 0.047 | 4.48 | 4.53 | 419.8 | 169.9 | 14.2 | 14.2 |  | 2411.7 | 3432 | 151.2
64.625 | 3901 | 249.4 | 150.9 | 115.1 | 35.1 | 16.8 | 30.1 | 200.6 | 0.051 | 4.48 | 4.53 | 420.8 | 169.9 | 14.4 | 14.4 |  | 2263.2 | 3267.8 | 151.2
64.6333 | 3901 | 250 | 150.9 | 115 | 35 | 16.8 | 30.1 | 200 | 0.049 | 4.47 | 4.5 | 419.9 | 169.8 | 14.2 | 14.3 |  | 2398.4 | 3367.3 | 151.2
64.6417 | 3901 | 250 | 150.9 | 115 | 35 | 16.8 | 30 | 200.7 | 0.055 | 4.51 | 4.48 | 420.5 | 170 | 14.2 | 14.3 |  | 2425.7 | 3470.2 | 151.2
64.65 | 3898 | 250.1 | 150.9 | 115 | 35 | 16.8 | 30 | 199.8 | 0.056 | 4.52 | 4.46 | 420.6 | 169.7 | 14.2 | 14.2 |  | 2416.2 | 3483.5 | 151.3
64.6583 | 3901 | 249.5 | 150.7 | 115 | 35 | 16.8 | 30.1 | 199.6 | 0.06 | 4.48 | 4.48 | 420 | 170.2 | 14.2 | 14.3 |  | 2418 | 3349.8 | 151.2
64.6667 | 3901 | 249.3 | 150.6 | 114.9 | 35.1 | 16.8 | 30.1 | 199.9 | 0.038 | 4.5 | 4.46 | 420.8 | 169.9 | 14.2 | 14.1 |  | 2363 | 3508.3 | 151.1
64.675 | 3898 | 249.7 | 150.5 | 114.9 | 35.1 | 16.8 | 30.1 | 200 | 0.052 | 4.5 | 4.53 | 419.9 | 170 | 14.3 | 14.3 |  | 2333.2 | 3396 | 150.9
64.6833 | 3900 | 250.4 | 150.4 | 114.9 | 35.1 | 16.8 | 30.1 | 200.8 | 0.04 | 4.39 | 4.55 | 420.6 | 170.3 | 14.2 | 14.3 |  | 2459.8 | 3478.9 | 150.9
64.6917 | 3897 | 250.6 | 150.4 | 114.8 | 35.1 | 16.8 | 30.1 | 200.9 | 0.036 | 4.51 | 4.54 | 420.3 | 170.1 | 14.3 | 14.2 |  | 2403 | 3463.3 | 150.9
64.7 | 3901 | 250.5 | 150.3 | 114.9 | 35.1 | 16.8 | 30.1 | 199.8 | 0.044 | 4.45 | 4.48 | 419.8 | 169.7 | 14.2 | 14.2 |  | 2461.8 | 3449.1 | 150.8
64.7083 | 3899 | 249.7 | 150.4 | 114.9 | 35.1 | 16.8 | 30.2 | 200.5 | 0.047 | 4.49 | 4.46 | 421.2 | 169.9 | 14.1 | 14.2 |  | 2436.2 | 3412.4 | 150.8
64.7167 | 3900 | 250.3 | 150.4 | 114.9 | 35.1 | 16.7 | 30.2 | 200.7 | 0.048 | 4.48 | 4.55 | 420.1 | 169.9 | 14.2 | 14.2 |  | 2379.5 | 3466.4 | 150.8
64.725 | 3901 | 249.3 | 150.4 | 115 | 35 | 16.7 | 30.2 | 199.7 | 0.05 | 4.48 | 4.42 | 419.7 | 170.2 | 14.2 | 14.2 |  | 2402.6 | 3323.9 | 150.8
64.7333 | 3900 | 248.9 | 150.4 | 115 | 35 | 16.6 | 30.2 | 200.4 | 0.062 | 4.5 | 4.38 | 419.6 | 170 | 14.3 | 14.3 |  | 2243.3 | 3397 | 150.9
64.7417 | 3902 | 249.4 | 150.4 | 115.1 | 35 | 16.6 | 30.3 | 200.3 | 0.061 | 4.53 | 4.52 | 420.1 | 169.7 | 14.3 | 14.3 |  | 2393.1 | 3335.5 | 150.9
64.75 | 3900 | 250.1 | 150.6 | 115.1 | 34.9 | 16.6 | 30.3 | 200.3 | 0.042 | 4.52 | 4.47 | 421.1 | 170.2 | 14.2 | 14.2 |  | 2416.1 | 3385.9 | 151
64.7583 | 3897 | 250.1 | 150.5 | 115.1 | 34.9 | 16.6 | 30.2 | 199.6 | 0.044 | 4.55 | 4.52 | 419.8 | 169.9 | 14.2 | 14.4 |  | 2436.8 | 3275.9 | 151
64.7667 | 3902 | 250.6 | 150.6 | 115.1 | 34.9 | 16.5 | 30.2 | 199.9 | 0.045 | 4.52 | 4.49 | 420.2 | 170.1 | 14.1 | 14.3 |  | 2494 | 3367 | 151
64.775 | 3899 | 250.4 | 150.5 | 115.2 | 34.9 | 16.5 | 30.2 | 198.8 | 0.054 | 4.5 | 4.49 | 420.4 | 169.8 | 14.2 | 14.3 |  | 2376.6 | 3347.2 | 151
64.7833 | 3900 | 250 | 150.5 | 115.2 | 35 | 16.5 | 30.3 | 199.9 | 0.055 | 4.46 | 4.47 | 419.5 | 169.9 | 14.3 | 14.4 |  | 2332.9 | 3285.4 | 151.1
64.7917 | 3902 | 249.9 | 150.6 | 115.2 | 35 | 16.5 | 30.3 | 201.1 | 0.052 | 4.53 | 4.49 | 420.5 | 169.7 | 14.2 | 14.2 |  | 2448 | 3470.3 | 151.1
64.8 | 3900 | 249.9 | 150.7 | 115.1 | 35 | 16.5 | 30.2 | 200.5 | 0.04 | 4.44 | 4.53 | 420.8 | 169.9 | 14.3 | 14.4 |  | 2323.2 | 3316.5 | 151.1
64.8083 | 3900 | 249.6 | 150.6 | 115.1 | 35 | 16.5 | 30.2 | 198.8 | 0.06 | 4.43 | 4.49 | 419.9 | 169.8 | 14.1 | 14.3 |  | 2430.4 | 3299.2 | 151
64.8167 | 3901 | 250.1 | 150.5 | 115 | 35 | 16.5 | 30.2 | 200.4 | 0.073 | 4.46 | 4.52 | 420.7 | 169.9 | 14.1 | 14.3 |  | 2439 | 3450.6 | 150.9
64.825 | 3899 | 249.4 | 150.5 | 114.9 | 35 | 16.5 | 30.1 | 200.7 | 0.054 | 4.45 | 4.49 | 419.7 | 169.8 | 14.2 | 14.3 |  | 2346.9 | 3282.8 | 151
64.8333 | 3902 | 249.7 | 150.4 | 114.8 | 34.9 | 16.6 | 30.1 | 200.2 | 0.032 | 4.46 | 4.47 | 420.7 | 170.1 | 14.2 | 14.3 |  | 2408.3 | 3325 | 150.9
64.8417 | 3900 | 250 | 150.5 | 114.8 | 35 | 16.6 | 30.1 | 200 | 0.038 | 4.53 | 4.51 | 420.1 | 170.1 | 14.3 | 14.4 |  | 2301.5 | 3295 | 150.9
64.85 | 3900 | 250.5 | 150.5 | 114.8 | 35 | 16.6 | 30.1 | 199.6 | 0.042 | 4.54 | 4.45 | 420.4 | 169.8 | 14.1 | 14.2 |  | 2459.2 | 3448.4 | 150.9
64.8583 | 3899 | 250.2 | 150.5 | 114.8 | 34.9 | 16.5 | 30.1 | 201 | 0.05 | 4.49 | 4.54 | 420.4 | 169.8 | 14.1 | 14.3 |  | 2403.2 | 3449.8 | 150.9
64.8667 | 3900 | 250.5 | 150.5 | 114.8 | 34.9 | 16.5 | 30 | 199.4 | 0.056 | 4.54 | 4.47 | 420 | 169.9 | 14.2 | 14.3 |  | 2435.1 | 3407.9 | 151
64.875 | 3900 | 250.1 | 150.5 | 114.9 | 34.9 | 16.5 | 30 | 200.7 | 0.046 | 4.48 | 4.5 | 420.8 | 170 | 14.1 | 14.2 |  | 2441.8 | 3331.8 | 151
64.8833 | 3899 | 250.2 | 150.6 | 115 | 34.9 | 16.4 | 30 | 200 | 0.053 | 4.54 | 4.54 | 420.3 | 170.1 | 14.4 | 14.2 |  | 2297.6 | 3417.9 | 151
64.8917 | 3899 | 250.4 | 150.6 | 115 | 35 | 16.4 | 30 | 200.2 | 0.047 | 4.48 | 4.53 | 419.8 | 170 | 14.2 | 14.3 |  | 2430 | 3366.3 | 151.1
64.9 | 3900 | 249.9 | 150.6 | 115.1 | 35.1 | 16.3 | 30 | 200.1 | 0.048 | 4.52 | 4.45 | 420.8 | 169.8 | 14.2 | 14.3 |  | 2407.7 | 3416.1 | 151
64.9083 | 3899 | 250.1 | 150.6 | 115.1 | 35.1 | 16.3 | 30 | 199.9 | 0.071 | 4.5 | 4.5 | 419.9 | 170 | 14.2 | 14.3 |  | 2418.9 | 3378.8 | 151.1
64.9167 | 3901 | 249.5 | 150.7 | 115.1 | 35 | 16.3 | 30 | 199.4 | 0.034 | 4.45 | 4.49 | 420.7 | 170 | 14.2 | 14.2 |  | 2365.4 | 3344.6 | 151.1
64.925 | 3898 | 249.7 | 150.8 | 115.2 | 35.1 | 16.3 | 30 | 200 | 0.049 | 4.5 | 4.5 | 420.8 | 170.1 | 14.2 | 14.3 |  | 2353.1 | 3346.7 | 151.1
64.9333 | 3900 | 250.4 | 150.8 | 115.2 | 35.1 | 16.2 | 30 | 199.9 | 0.046 | 4.51 | 4.59 | 420.2 | 170 | 14.3 | 14.3 |  | 2364.1 | 3414.3 | 151.2
64.9417 | 3902 | 249.9 | 150.7 | 115.1 | 35.1 | 16.2 | 30.1 | 200.6 | 0.043 | 4.52 | 4.47 | 420.7 | 170.2 | 14.2 | 14.3 |  | 2402.3 | 3407.9 | 151.1
64.95 | 3902 | 250 | 150.7 | 114.9 | 35.1 | 16.2 | 30.1 | 199.4 | 0.057 | 4.48 | 4.48 | 419.9 | 169.8 | 14.3 | 14.4 |  | 2445.5 | 3304.7 | 151.1
64.9583 | 3900 | 249.1 | 150.7 | 114.8 | 35 | 16.2 | 30.1 | 201.2 | 0.056 | 4.49 | 4.41 | 420.3 | 170.1 | 14.2 | 14.2 |  | 2354.7 | 3385.8 | 151.1
64.9667 | 3898 | 250.4 | 150.7 | 114.8 | 34.9 | 16.2 | 30.1 | 200.1 | 0.05 | 4.51 | 4.5 | 419.5 | 170.1 | 14.1 | 14.3 |  | 2442.7 | 3463.1 | 151.1
64.975 | 3901 | 250.4 | 150.7 | 114.8 | 34.9 | 16.2 | 30.1 | 199.9 | 0.048 | 4.5 | 4.48 | 420.1 | 169.9 | 14.3 | 14.3 |  | 2391 | 3404.1 | 151.1
64.9833 | 3901 | 250 | 150.6 | 114.9 | 34.9 | 16.1 | 30 | 200 | 0.051 | 4.5 | 4.44 | 420.8 | 170.2 | 14.2 | 14.3 |  | 2358 | 3317 | 151.1
64.9917 | 3899 | 250.1 | 150.6 | 115 | 34.9 | 16.1 | 30.1 | 200.6 | 0.067 | 4.5 | 4.44 | 420.6 | 170 | 14.2 | 14.3 |  | 2359.2 | 3376.4 | 151.1
65 | 3898 | 250 | 150.6 | 115.1 | 34.9 | 16.1 | 30.1 | 201.1 | 0.051 | 4.53 | 4.52 | 419.9 | 169.9 | 14.2 | 14.3 |  | 2416.8 | 3363.4 | 151.1
65.0083 | 3901 | 251 | 150.7 | 115.1 | 35 | 16.1 | 30 | 200.4 | 0.051 | 4.5 | 4.49 | 420.2 | 170 | 14.1 | 14.2 |  | 2501.5 | 3528 | 151.1
65.0167 | 3901 | 250.4 | 150.6 | 115.2 | 35 | 16 | 30 | 198.3 | 0.046 | 4.5 | 4.51 | 420.9 | 170 | 14.3 | 14.2 |  | 2388.7 | 3480.7 | 151.1
65.025 | 3900 | 251.1 | 150.6 | 115.2 | 35 | 16 | 30 | 199.6 | 0.036 | 4.52 | 4.56 | 420 | 169.6 | 14.1 | 14.3 |  | 2440 | 3621.8 | 151.1
65.0333 | 3901 | 249.7 | 150.6 | 115.2 | 35.1 | 15.9 | 30.1 | 199.2 | 0.045 | 4.49 | 4.47 | 421 | 170.1 | 14.3 | 14.3 |  | 2300.4 | 3301.4 | 151.1
65.0417 | 3901 | 250.4 | 150.5 | 115.1 | 35.1 | 15.9 | 30.1 | 200.6 | 0.049 | 4.5 | 4.52 | 420.3 | 169.9 | 14.3 | 14.3 |  | 2352.8 | 3381.3 | 151
65.05 | 3901 | 250.2 | 150.4 | 115.1 | 35.1 | 15.9 | 30.2 | 200.9 | 0.047 | 4.45 | 4.5 | 420.5 | 169.7 | 14.2 | 14.3 |  | 2437.9 | 3376.1 | 151
65.0583 | 3898 | 250.1 | 150.3 | 115.1 | 35.2 | 15.9 | 30.2 | 200.2 | 0.05 | 4.48 | 4.51 | 420 | 169.7 | 14.2 | 14.3 |  | 2427.2 | 3366.3 | 150.9
65.0667 | 3901 | 250.2 | 150.2 | 115 | 35.2 | 15.9 | 30.2 | 199.5 | 0.054 | 4.53 | 4.53 | 419.4 | 169.6 | 14.1 | 14.2 |  | 2473.8 | 3476.7 | 150.9
65.075 | 3900 | 249.9 | 150.2 | 115 | 35.1 | 16 | 30.3 | 200.1 | 0.059 | 4.49 | 4.5 | 421.1 | 169.9 | 14.2 | 14.3 |  | 2350.9 | 3356.5 | 150.9
65.0833 | 3900 | 249.8 | 150.1 | 115 | 34.9 | 16.1 | 30.2 | 199.8 | 0.052 | 4.51 | 4.51 | 421.8 | 169.7 | 14.2 | 14.4 |  | 2405.5 | 3299.5 | 150.8
65.0917 | 3901 | 249.7 | 150.2 | 114.9 | 34.9 | 16.1 | 30.2 | 198.7 | 0.044 | 4.45 | 4.45 | 420.1 | 169.8 | 14.1 | 14.3 |  | 2390.5 | 3392.2 | 150.9
65.1 | 3898 | 250.5 | 150.1 | 114.9 | 34.8 | 16.2 | 30.2 | 200.2 | 0.046 | 4.48 | 4.46 | 420.1 | 170.3 | 14.2 | 14.2 |  | 2399.1 | 3531.2 | 150.7
65.1083 | 3900 | 250.5 | 150 | 114.8 | 34.9 | 16.1 | 30.2 | 199.7 | 0.057 | 4.51 | 4.56 | 420.6 | 170.1 | 14.1 | 14.2 |  | 2468.1 | 3547.6 | 150.7
65.1167 | 3899 | 250.4 | 149.9 | 114.8 | 34.9 | 16.1 | 30.2 | 199.7 | 0.046 | 4.49 | 4.52 | 419.7 | 170.6 | 14.2 | 14.3 |  | 2460.1 | 3340 | 150.6
65.125 | 3901 | 249.9 | 149.9 | 114.8 | 34.9 | 16.1 | 30.2 | 199.7 | 0.052 | 4.47 | 4.51 | 419.9 | 170.1 | 14.3 | 14.3 |  | 2339.6 | 3353.8 | 150.6
65.1333 | 3898 | 250.8 | 150 | 114.8 | 35 | 16.1 | 30.2 | 199.5 | 0.05 | 4.43 | 4.45 | 420.5 | 170.2 | 14.2 | 14.3 |  | 2409.2 | 3440.5 | 150.6
65.1417 | 3899 | 249.8 | 150.3 | 114.9 | 35 | 16 | 30.1 | 200.3 | 0.062 | 4.54 | 4.39 | 420.2 | 169.8 | 14.2 | 14.3 |  | 2348.1 | 3442.4 | 150.8
65.15 | 3900 | 250.3 | 150.7 | 114.9 | 35 | 16 | 30.1 | 199.1 | 0.059 | 4.55 | 4.53 | 420.1 | 170.3 | 14.2 | 14.2 |  | 2479.5 | 3544 | 151
65.1583 | 3899 | 249.9 | 150.7 | 115 | 35.1 | 16 | 30.1 | 198.8 | 0.06 | 4.54 | 4.48 | 420.7 | 170.1 | 14.2 | 14.3 |  | 2409.7 | 3297.1 | 151.1
65.1667 | 3897 | 249.2 | 150.8 | 115.1 | 35.1 | 16 | 30.1 | 199.9 | 0.035 | 4.51 | 4.46 | 419.6 | 170.1 | 14.2 | 14.3 |  | 2338.3 | 3358.8 | 151.1
65.175 | 3900 | 250.2 | 150.8 | 115.1 | 35 | 15.9 | 30.1 | 200.4 | 0.046 | 4.52 | 4.49 | 420.6 | 169.9 | 14.2 | 14.3 |  | 2417.7 | 3374.8 | 151.2
65.1833 | 3898 | 249.7 | 151 | 115.1 | 35 | 15.9 | 30.1 | 199.6 | 0.046 | 4.48 | 4.5 | 420.4 | 170.2 | 14.3 | 14.3 |  | 2299.4 | 3373.8 | 151.3
65.1917 | 3899 | 249.5 | 150.9 | 115.2 | 35 | 15.9 | 30.1 | 199.5 | 0.065 | 4.46 | 4.47 | 420.1 | 169.9 | 14.2 | 14.3 |  | 2436.3 | 3338.2 | 151.3
65.2 | 3901 | 250.2 | 151 | 115.2 | 35 | 15.9 | 30.1 | 201.2 | 0.051 | 4.54 | 4.5 | 420.9 | 170.2 | 14.2 | 14.2 |  | 2444.5 | 3493.8 | 151.4
65.2083 | 3900 | 249.7 | 150.9 | 115.1 | 35 | 15.9 | 30.1 | 199.7 | 0.053 | 4.51 | 4.51 | 420.2 | 169.6 | 14.3 | 14.2 |  | 2351.7 | 3458.9 | 151.4
65.2167 | 3903 | 250.2 | 150.9 | 115 | 35 | 15.9 | 30.1 | 199.9 | 0.056 | 4.45 | 4.48 | 420.8 | 169.9 | 14.3 | 14.2 |  | 2361.8 | 3553.7 | 151.3
65.225 | 3899 | 249.7 | 150.6 | 115 | 35.1 | 15.8 | 30.2 | 199.6 | 0.047 | 4.48 | 4.47 | 420 | 169.8 | 14.2 | 14.4 |  | 2355.4 | 3375.5 | 151.1
65.2333 | 3900 | 250.1 | 150.4 | 114.9 | 35.1 | 15.8 | 30.2 | 198.1 | 0.052 | 4.51 | 4.51 | 419.6 | 169.8 | 14.2 | 14.3 |  | 2420 | 3427 | 151
65.2417 | 3901 | 250.4 | 150.4 | 114.9 | 35.1 | 15.8 | 30.2 | 200.2 | 0.054 | 4.51 | 4.53 | 420.7 | 170.3 | 14.2 | 14.2 |  | 2444.5 | 3498.8 | 150.9
65.25 | 3902 | 250 | 150.4 | 114.9 | 35 | 15.8 | 30.2 | 200 | 0.029 | 4.49 | 4.54 | 419.9 | 170.1 | 14.2 | 14.2 |  | 2398.9 | 3506.8 | 150.9
65.2583 | 3902 | 250.3 | 150.3 | 114.9 | 35 | 15.8 | 30.2 | 200.1 | 0.046 | 4.49 | 4.47 | 420.6 | 169.6 | 14.2 | 14.2 |  | 2430.9 | 3491.9 | 150.8
65.2667 | 3901 | 249.4 | 150.3 | 114.9 | 34.9 | 15.9 | 30.2 | 199.1 | 0.049 | 4.55 | 4.55 | 421 | 170.1 | 14.4 | 14.3 |  | 2341.9 | 3356.6 | 150.8
65.275 | 3902 | 250 | 150.2 | 114.9 | 34.9 | 15.9 | 30.2 | 200.4 | 0.052 | 4.5 | 4.51 | 419.4 | 170.2 | 14.2 | 14.4 |  | 2392.7 | 3300.7 | 150.8
65.2833 | 3903 | 250 | 150.3 | 114.9 | 34.9 | 15.9 | 30.2 | 198.7 | 0.059 | 4.51 | 4.48 | 420.8 | 169.8 | 14.2 | 14.3 |  | 2362.3 | 3527.2 | 150.8
65.2917 | 3899 | 250.2 | 150.2 | 114.9 | 35 | 15.9 | 30.2 | 200 | 0.054 | 4.51 | 4.52 | 420.5 | 170.2 | 14.2 | 14.2 |  | 2417.8 | 3568.5 | 150.8
65.3 | 3901 | 249.6 | 150.3 | 115 | 35.1 | 15.9 | 30.2 | 199.1 | 0.046 | 4.49 | 4.57 | 420.2 | 170.3 | 14.2 | 14.2 |  | 2456.7 | 3389 | 150.8
65.3083 | 3898 | 249.6 | 150.3 | 115.1 | 35.1 | 15.9 | 30.2 | 199.3 | 0.049 | 4.53 | 4.5 | 420.4 | 170.1 | 14.2 | 14.3 |  | 2386.8 | 3400.5 | 150.8
65.3167 | 3902 | 250.5 | 150.4 | 115.1 | 35.2 | 15.9 | 30.3 | 199.1 | 0.058 | 4.48 | 4.52 | 419.9 | 170.1 | 14.2 | 14.2 |  | 2438.4 | 3466.3 | 150.9
65.325 | 3901 | 249.7 | 150.5 | 115.1 | 35.2 | 15.9 | 30.4 | 200.2 | 0.062 | 4.51 | 4.52 | 420.9 | 170 | 14.2 | 14.3 |  | 2400.1 | 3406.1 | 150.9
65.3333 | 3899 | 250.1 | 150.5 | 115.1 | 35.1 | 15.9 | 30.3 | 200.8 | 0.036 | 4.45 | 4.47 | 419.9 | 170.4 | 14.2 | 14.4 |  | 2398.1 | 3326.2 | 151.1
65.3417 | 3898 | 250.5 | 150.7 | 115.2 | 35 | 15.9 | 30.3 | 198.9 | 0.042 | 4.54 | 4.51 | 420.3 | 170 | 14.3 | 14.2 |  | 2472.1 | 3488.8 | 151.1
65.35 | 3901 | 250.1 | 150.8 | 115.2 | 34.9 | 15.9 | 30.3 | 201.2 | 0.051 | 4.51 | 4.45 | 420.7 | 169.8 | 14.2 | 14.2 |  | 2439.1 | 3447.5 | 151.2
65.3583 | 3900 | 250 | 150.7 | 115.1 | 34.8 | 16 | 30.2 | 201.2 | 0.045 | 4.55 | 4.5 | 420.3 | 170.2 | 14.2 | 14.4 |  | 2423.5 | 3366.1 | 151.2
65.3667 | 3901 | 250.3 | 150.8 | 115.1 | 34.8 | 16 | 30.2 | 200.5 | 0.049 | 4.53 | 4.53 | 420.2 | 169.8 | 14.1 | 14.2 |  | 2483.5 | 3489.7 | 151.3
65.375 | 3899 | 250.1 | 150.8 | 115 | 34.9 | 16 | 30.2 | 199.9 | 0.063 | 4.5 | 4.53 | 420.5 | 169.7 | 14.3 | 14.2 |  | 2317.4 | 3465.4 | 151.3
65.3833 | 3901 | 250.2 | 150.8 | 115 | 35 | 16 | 30.2 | 200 | 0.053 | 4.48 | 4.45 | 420.7 | 169.7 | 14.1 | 14.3 |  | 2429.4 | 3340.5 | 151.3
65.3917 | 3899 | 250 | 150.7 | 115 | 35.1 | 16 | 30.2 | 199.8 | 0.05 | 4.53 | 4.48 | 420.9 | 170 | 14.1 | 14.2 |  | 2433.9 | 3540.4 | 151.2
65.4 | 3900 | 249.4 | 150.6 | 115 | 35.2 | 16 | 30.3 | 200.1 | 0.058 | 4.5 | 4.54 | 420 | 170 | 14.2 | 14.2 |  | 2395.9 | 3467.5 | 151.1
65.4083 | 3901 | 250.3 | 150.5 | 114.9 | 35.2 | 16.1 | 30.3 | 200 | 0.061 | 4.47 | 4.48 | 420.6 | 170.2 | 14.1 | 14.2 |  | 2484.7 | 3505.7 | 151.1
65.4167 | 3899 | 250.3 | 150.4 | 114.9 | 35.1 | 16.1 | 30.3 | 200.3 | 0.041 | 4.47 | 4.54 | 420.5 | 170.1 | 14.1 | 14.3 |  | 2487.6 | 3387.4 | 151
65.425 | 3900 | 250 | 150.2 | 114.8 | 35 | 16.1 | 30.3 | 199.2 | 0.048 | 4.48 | 4.47 | 420 | 170.2 | 14.3 | 14.3 |  | 2393.3 | 3419.6 | 150.9
65.4333 | 3900 | 250.3 | 150.3 | 114.8 | 34.9 | 16.1 | 30.2 | 200.6 | 0.043 | 4.47 | 4.48 | 420.7 | 170.2 | 14.2 | 14.2 |  | 2400.9 | 3518.5 | 150.9
65.4417 | 3900 | 250.9 | 150.2 | 114.8 | 34.8 | 16.1 | 30.2 | 199.1 | 0.057 | 4.52 | 4.52 | 419.4 | 170 | 14.2 | 14.2 |  | 2454.1 | 3479.4 | 150.9
65.45 | 3902 | 250.3 | 150.3 | 114.8 | 34.8 | 16.1 | 30.2 | 200.3 | 0.052 | 4.53 | 4.51 | 420.5 | 170.4 | 14.1 | 14.2 |  | 2461.9 | 3489 | 150.9
65.4583 | 3898 | 249.8 | 150.3 | 114.9 | 34.9 | 16 | 30.2 | 199.9 | 0.046 | 4.52 | 4.47 | 420.9 | 169.9 | 14.2 | 14.3 |  | 2359.8 | 3468.8 | 150.8
65.4667 | 3900 | 249.7 | 150.1 | 114.9 | 34.9 | 16 | 30.3 | 200.6 | 0.047 | 4.52 | 4.51 | 420 | 170.1 | 14.2 | 14.4 |  | 2349.6 | 3271.2 | 150.7
65.475 | 3902 | 250.3 | 150.2 | 115 | 35 | 16 | 30.3 | 199.9 | 0.056 | 4.49 | 4.53 | 420.8 | 169.6 | 14.2 | 14.3 |  | 2428.7 | 3437.9 | 150.8
65.4833 | 3896 | 250.3 | 150.3 | 115.1 | 35 | 16 | 30.2 | 198.8 | 0.059 | 4.48 | 4.54 | 420.1 | 169.8 | 14.3 | 14.3 |  | 2385 | 3408.1 | 150.8
65.4917 | 3899 | 250.5 | 150.2 | 115.1 | 35 | 15.9 | 30.2 | 200.6 | 0.059 | 4.52 | 4.56 | 420.1 | 170 | 14.1 | 14.3 |  | 2518.2 | 3399.7 | 150.9
65.5 | 3900 | 249.6 | 150.3 | 115.1 | 35 | 15.9 | 30.2 | 200.4 | 0.042 | 4.49 | 4.5 | 420.6 | 170 | 14.3 | 14.2 |  | 2329.8 | 3376 | 150.8
65.5083 | 3901 | 249.6 | 150.4 | 115.1 | 35.1 | 15.9 | 30.4 | 200.3 | 0.042 | 4.52 | 4.44 | 420.3 | 169.7 | 14.2 | 14.3 |  | 2385.9 | 3394.9 | 150.9
65.5167 | 3898 | 250 | 150.5 | 115.2 | 35 | 15.9 | 30.4 | 200.3 | 0.042 | 4.55 | 4.48 | 420.6 | 170.1 | 14.2 | 14.3 |  | 2402.2 | 3466.8 | 150.9
65.525 | 3899 | 250 | 150.5 | 115.2 | 35 | 15.9 | 30.4 | 200.3 | 0.051 | 4.53 | 4.49 | 420.6 | 170.1 | 14.3 | 14.3 |  | 2337.4 | 3438 | 151
65.5333 | 3901 | 249.9 | 150.6 | 115.2 | 35.1 | 15.9 | 30.4 | 201.5 | 0.051 | 4.5 | 4.49 | 419.8 | 170.1 | 14.2 | 14.2 |  | 2438.1 | 3519.7 | 151
65.5417 | 3900 | 249.6 | 150.7 | 115.1 | 35.1 | 15.8 | 30.4 | 199.7 | 0.052 | 4.48 | 4.46 | 421.1 | 169.8 | 14.1 | 14.2 |  | 2444.1 | 3501.9 | 151.1
65.55 | 3899 | 249.5 | 150.6 | 115 | 35 | 15.8 | 30.4 | 199.8 | 0.057 | 4.51 | 4.48 | 419.7 | 170 | 14.2 | 14.3 |  | 2415.1 | 3356.2 | 151
65.5583 | 3900 | 249.8 | 150.6 | 115 | 35 | 15.8 | 30.4 | 200 | 0.043 | 4.49 | 4.48 | 420.7 | 169.8 | 14.4 | 14.2 |  | 2333.5 | 3451.2 | 151.1
65.5667 | 3900 | 249.7 | 150.6 | 115 | 35 | 15.8 | 30.4 | 200.2 | 0.059 | 4.53 | 4.43 | 420.9 | 169.8 | 14.2 | 14.3 |  | 2369.4 | 3358.7 | 151
65.575 | 3898 | 250.8 | 150.6 | 115 | 35 | 15.8 | 30.4 | 199.9 | 0.058 | 4.52 | 4.56 | 420.1 | 170.1 | 14.3 | 14.3 |  | 2355.3 | 3417.3 | 151.1
65.5833 | 3901 | 250.4 | 150.7 | 115 | 35 | 15.9 | 30.4 | 199.6 | 0.051 | 4.46 | 4.5 | 420.5 | 169.9 | 14.2 | 14.2 |  | 2400.4 | 3520.6 | 151.1
65.5917 | 3897 | 250 | 150.6 | 115 | 35 | 15.9 | 30.4 | 199.9 | 0.039 | 4.48 | 4.5 | 420.1 | 169.8 | 14.2 | 14.2 |  | 2392 | 3529.5 | 151.1
65.6 | 3901 | 250.5 | 150.8 | 115 | 34.9 | 15.8 | 30.4 | 201.4 | 0.046 | 4.51 | 4.51 | 420.1 | 170 | 14.2 | 14.3 |  | 2403.2 | 3524.7 | 151.2
65.6083 | 3902 | 250.4 | 150.8 | 115 | 34.9 | 15.8 | 30.4 | 200.5 | 0.051 | 4.52 | 4.49 | 420.6 | 169.9 | 14.1 | 14.2 |  | 2496.2 | 3489.7 | 151.3
65.6167 | 3898 | 250.2 | 150.7 | 115 | 34.9 | 15.8 | 30.4 | 199 | 0.042 | 4.48 | 4.5 | 420 | 169.7 | 14.2 | 14.3 |  | 2333 | 3463.9 | 151.2
65.625 | 3902 | 250.2 | 150.8 | 115 | 35 | 15.8 | 30.4 | 198.8 | 0.053 | 4.54 | 4.49 | 420.1 | 169.9 | 14.2 | 14.3 |  | 2417.8 | 3453.9 | 151.3
65.6333 | 3900 | 249.9 | 150.9 | 115.1 | 35 | 15.7 | 30.4 | 199.3 | 0.041 | 4.47 | 4.5 | 420.4 | 169.9 | 14.2 | 14.2 |  | 2406 | 3442 | 151.3
65.6417 | 3900 | 250.3 | 150.7 | 115.1 | 35.1 | 15.7 | 30.4 | 200.4 | 0.059 | 4.45 | 4.45 | 419.4 | 170.1 | 14.3 | 14.2 |  | 2384.5 | 3460.4 | 151.3
65.65 | 3901 | 250.3 | 150.7 | 115.1 | 35.1 | 15.7 | 30.4 | 198.9 | 0.057 | 4.54 | 4.47 | 420.2 | 169.8 | 14.2 | 14.3 |  | 2412.5 | 3456.2 | 151.2
65.6583 | 3898 | 250.3 | 150.2 | 115 | 35.1 | 15.7 | 30.4 | 199.4 | 0.069 | 4.49 | 4.54 | 420.9 | 170.3 | 14.2 | 14.3 |  | 2417.8 | 3469.7 | 151
65.6667 | 3899 | 249.5 | 150.2 | 115 | 35.1 | 15.7 | 30.4 | 200 | 0.038 | 4.5 | 4.52 | 420.1 | 170.3 | 14.2 | 14.2 |  | 2403 | 3501.2 | 150.9
65.675 | 3901 | 250.3 | 150.1 | 115 | 35 | 15.7 | 30.2 | 200.7 | 0.049 | 4.48 | 4.44 | 420.2 | 170.2 | 14.2 | 14.2 |  | 2438.4 | 3608.4 | 150.8
65.6833 | 3899 | 250.1 | 150.1 | 114.9 | 35 | 15.7 | 30.2 | 201.8 | 0.046 | 4.55 | 4.43 | 420.7 | 170.5 | 14.2 | 14.3 |  | 2326.5 | 3357.5 | 150.8
65.6917 | 3901 | 250.4 | 150 | 114.9 | 35 | 15.7 | 30.2 | 200.2 | 0.059 | 4.53 | 4.55 | 419.8 | 170 | 14.3 | 14.3 |  | 2363.1 | 3359 | 150.7
65.7 | 3900 | 250.3 | 149.9 | 114.8 | 35 | 15.7 | 30.2 | 200.4 | 0.051 | 4.49 | 4.52 | 420.7 | 170.1 | 14.2 | 14.2 |  | 2413 | 3468.1 | 150.6
65.7083 | 3898 | 250.8 | 149.9 | 114.8 | 34.9 | 15.7 | 30.2 | 199.3 | 0.052 | 4.39 | 4.46 | 420.2 | 170.3 | 14.3 | 14.3 |  | 2386.6 | 3473.3 | 150.6
65.7167 | 3902 | 250.3 | 150 | 114.7 | 34.9 | 15.7 | 30.1 | 199.8 | 0.045 | 4.53 | 4.51 | 419.4 | 170.2 | 14.1 | 14.2 |  | 2501.7 | 3539.2 | 150.6
65.725 | 3898 | 250.6 | 150.1 | 114.7 | 34.9 | 15.7 | 30.1 | 200.8 | 0.049 | 4.45 | 4.38 | 420.3 | 170 | 14.2 | 14.1 |  | 2358.4 | 3550.7 | 150.6
65.7333 | 3900 | 250.6 | 150.1 | 114.9 | 35 | 15.7 | 30.1 | 201 | 0.052 | 4.49 | 4.55 | 421.8 | 170.2 | 14.2 | 14.3 |  | 2424.3 | 3401.8 | 150.7
65.7417 | 3898 | 250.7 | 150.6 | 114.9 | 35 | 15.7 | 30.1 | 199.8 | 0.06 | 4.58 | 4.57 | 420.6 | 170.2 | 14.2 | 14.3 |  | 2393.7 | 3447.8 | 150.9
65.75 | 3899 | 249.6 | 150.5 | 115 | 35 | 15.7 | 30.1 | 199.9 | 0.046 | 4.53 | 4.47 | 419.1 | 169.9 | 14.3 | 14.2 |  | 2408.1 | 3438.5 | 151
65.7583 | 3901 | 249.8 | 150.7 | 115.1 | 35.1 | 15.7 | 30.1 | 201.1 | 0.04 | 4.52 | 4.48 | 420 | 170.4 | 14.2 | 14.3 |  | 2456.6 | 3387.5 | 151.1
65.7667 | 3899 | 250.9 | 150.8 | 115.1 | 35 | 15.7 | 30.1 | 199.6 | 0.049 | 4.48 | 4.6 | 420.5 | 170.3 | 14.2 | 14.3 |  | 2461.7 | 3518.3 | 151.2
65.775 | 3900 | 250.5 | 150.9 | 115.2 | 35 | 15.7 | 30.1 | 199.6 | 0.049 | 4.51 | 4.49 | 419.6 | 170 | 14.2 | 14.2 |  | 2397.2 | 3539.3 | 151.2
65.7833 | 3901 | 250.2 | 150.9 | 115.2 | 35.1 | 15.6 | 30.2 | 199.2 | 0.047 | 4.5 | 4.5 | 419.7 | 169.9 | 14.2 | 14.2 |  | 2434.5 | 3519.2 | 151.3
65.7917 | 3899 | 250.6 | 151.1 | 115.3 | 35.1 | 15.6 | 30.2 | 200.1 | 0.058 | 4.51 | 4.51 | 420.5 | 170.2 | 14.1 | 14.3 |  | 2437.4 | 3411.7 | 151.5
65.8 | 3902 | 249.7 | 151.1 | 115.2 | 35.1 | 15.5 | 30.3 | 200 | 0.048 | 4.51 | 4.5 | 419.9 | 169.8 | 14.2 | 14.3 |  | 2426.8 | 3445.7 | 151.5
65.8083 | 3903 | 250.1 | 151 | 115.1 | 35 | 15.5 | 30.3 | 199.2 | 0.048 | 4.51 | 4.43 | 420.6 | 169.9 | 14.1 | 14.3 |  | 2466.2 | 3447.3 | 151.5
65.8167 | 3901 | 250.5 | 150.8 | 115.1 | 35 | 15.5 | 30.3 | 198.7 | 0.054 | 4.54 | 4.54 | 420.1 | 169.9 | 14.3 | 14.3 |  | 2416.6 | 3498.3 | 151.4
65.825 | 3900 | 250.5 | 150.4 | 115 | 34.9 | 15.5 | 30.3 | 201.5 | 0.053 | 4.5 | 4.5 | 419.8 | 170.1 | 14.2 | 14.3 |  | 2439.3 | 3550.1 | 151.1
65.8333 | 3899 | 250.4 | 150.3 | 115 | 34.9 | 15.4 | 30.2 | 200 | 0.035 | 4.52 | 4.45 | 421.1 | 170 | 14.2 | 14.2 |  | 2454.6 | 3436.1 | 151
65.8417 | 3899 | 250.6 | 150.1 | 114.9 | 34.9 | 15.4 | 30.2 | 199.9 | 0.042 | 4.41 | 4.47 | 420 | 170.1 | 14.3 | 14.3 |  | 2359.2 | 3447.1 | 150.9
65.85 | 3902 | 250 | 150.2 | 114.9 | 35 | 15.4 | 30.2 | 199.8 | 0.041 | 4.5 | 4.49 | 420 | 170.2 | 14.2 | 14.2 |  | 2423.6 | 3510.4 | 150.9
65.8583 | 3899 | 250.1 | 150.2 | 114.8 | 35 | 15.4 | 30.3 | 201 | 0.047 | 4.52 | 4.48 | 420.2 | 169.9 | 14.3 | 14.2 |  | 2371.5 | 3478.4 | 150.8
65.8667 | 3900 | 249.7 | 150.2 | 114.9 | 35.1 | 15.4 | 30.3 | 200.1 | 0.057 | 4.48 | 4.5 | 419.8 | 170.1 | 14.2 | 14.4 |  | 2437.7 | 3397.7 | 150.9
65.875 | 3900 | 249.6 | 150.3 | 114.9 | 35.1 | 15.4 | 30.2 | 199.7 | 0.049 | 4.5 | 4.5 | 420.6 | 169.4 | 14.2 | 14.3 |  | 2373.3 | 3387.5 | 150.9
65.8833 | 3899 | 250.3 | 150.2 | 114.8 | 35 | 15.4 | 30.2 | 199.8 | 0.046 | 4.49 | 4.46 | 420.2 | 170.1 | 14.2 | 14.2 |  | 2411.3 | 3432.6 | 150.9
65.8917 | 3900 | 250.5 | 150.1 | 114.9 | 35 | 15.4 | 30.1 | 198.8 | 0.046 | 4.49 | 4.49 | 420.2 | 170.1 | 14.2 | 14.3 |  | 2378.6 | 3480.3 | 150.8
65.9 | 3899 | 250 | 150.2 | 114.9 | 35 | 15.4 | 30.1 | 200 | 0.055 | 4.55 | 4.47 | 420.8 | 170.2 | 14.3 | 14.3 |  | 2401 | 3391 | 150.8
65.9083 | 3901 | 250.6 | 150.1 | 115 | 35 | 15.5 | 30.1 | 200.2 | 0.065 | 4.46 | 4.48 | 419.9 | 169.8 | 14.2 | 14.3 |  | 2457.6 | 3476.3 | 150.8
65.9167 | 3903 | 250.2 | 150.1 | 115 | 35.1 | 15.5 | 30.1 | 198.9 | 0.047 | 4.47 | 4.52 | 419.6 | 169.9 | 14.2 | 14.2 |  | 2453.6 | 3514.5 | 150.8
65.925 | 3898 | 250.2 | 150.3 | 115.1 | 35 | 15.6 | 30.1 | 199.6 | 0.044 | 4.46 | 4.5 | 422.4 | 169.7 | 14.2 | 14.3 |  | 2405.9 | 3475.2 | 150.8
65.9333 | 3900 | 250.3 | 150.2 | 115.1 | 35 | 15.7 | 30.1 | 199.4 | 0.041 | 4.53 | 4.52 | 420 | 170.1 | 14.2 | 14.2 |  | 2433.2 | 3530.3 | 150.8
65.9417 | 3901 | 249.9 | 150.2 | 115.1 | 35 | 15.7 | 30.1 | 200.2 | 0.049 | 4.44 | 4.52 | 420.4 | 170.1 | 14.1 | 14.3 |  | 2473 | 3331.4 | 150.9
65.95 | 3900 | 250 | 150.3 | 115.1 | 35 | 15.7 | 30.1 | 199.9 | 0.062 | 4.52 | 4.46 | 419.9 | 170.6 | 14.3 | 14.2 |  | 2328.6 | 3394.7 | 151
65.9583 | 3901 | 249.6 | 150.5 | 115.2 | 35 | 15.7 | 30.1 | 201.3 | 0.051 | 4.53 | 4.48 | 419.9 | 170 | 14.3 | 14.3 |  | 2339 | 3358.8 | 151
65.9667 | 3902 | 250.1 | 150.5 | 115.2 | 35 | 15.7 | 30.1 | 200.3 | 0.045 | 4.51 | 4.51 | 420.8 | 170.2 | 14.3 | 14.2 |  | 2379 | 3483.9 | 151.1
65.975 | 3900 | 249.5 | 150.5 | 115.2 | 35 | 15.7 | 30.1 | 201.4 | 0.055 | 4.47 | 4.52 | 420.2 | 170.1 | 14.2 | 14.3 |  | 2381.4 | 3380.5 | 151.1
65.9833 | 3902 | 250.3 | 150.5 | 115.1 | 35 | 15.7 | 30.1 | 200.6 | 0.064 | 4.47 | 4.53 | 420.4 | 170.1 | 14.2 | 14.1 |  | 2390.8 | 3556.2 | 151.1
65.9917 | 3900 | 250.5 | 150.5 | 115 | 35.1 | 15.7 | 30.2 | 200.6 | 0.066 | 4.47 | 4.46 | 420.6 | 170 | 14.1 | 14.2 |  | 2477 | 3536.1 | 151.1
66 | 3901 | 249.5 | 150.6 | 115 | 35.1 | 15.7 | 30.2 | 200.1 | 0.041 | 4.49 | 4.55 | 419.8 | 169.9 | 14.3 | 14.4 |  | 2336.1 | 3332.6 | 151.1
66.0083 | 3902 | 250 | 150.5 | 115 | 35 | 15.7 | 30.2 | 199.8 | 0.042 | 4.5 | 4.55 | 420.2 | 169.8 | 14.1 | 14.2 |  | 2433.3 | 3548.6 | 151.1
66.0167 | 3899 | 249.8 | 150.4 | 114.9 | 35 | 15.7 | 30.1 | 199.3 | 0.035 | 4.53 | 4.54 | 420.4 | 169.7 | 14.3 | 14.2 |  | 2343.8 | 3381.5 | 151.1
66.025 | 3899 | 250.4 | 150.5 | 114.9 | 34.9 | 15.7 | 30.2 | 199.7 | 0.054 | 4.53 | 4.55 | 419.7 | 170.1 | 14.2 | 14.3 |  | 2381.5 | 3419.2 | 151.1
66.0333 | 3901 | 250.4 | 150.5 | 114.9 | 34.9 | 15.7 | 30.1 | 200.2 | 0.055 | 4.52 | 4.53 | 419.8 | 169.7 | 14.3 | 14.2 |  | 2418.1 | 3453 | 151.1
66.0417 | 3900 | 250.1 | 150.4 | 114.8 | 34.9 | 15.7 | 30.2 | 200.2 | 0.054 | 4.55 | 4.51 | 420.6 | 170.1 | 14.2 | 14.3 |  | 2430.9 | 3431.2 | 151
66.05 | 3902 | 250.2 | 150.4 | 114.8 | 35 | 15.7 | 30.2 | 201.1 | 0.044 | 4.56 | 4.46 | 420.3 | 169.8 | 14.2 | 14.3 |  | 2393.3 | 3455.3 | 151
66.0583 | 3900 | 250 | 150.4 | 114.7 | 35 | 15.7 | 30.1 | 201.3 | 0.042 | 4.48 | 4.53 | 420.9 | 169.9 | 14.2 | 14.3 |  | 2377.5 | 3400.5 | 151
66.0667 | 3898 | 250.8 | 150.4 | 114.8 | 35 | 15.7 | 30.1 | 200 | 0.053 | 4.5 | 4.56 | 420.4 | 169.9 | 14.3 | 14.3 |  | 2370.2 | 3419.4 | 150.9
66.075 | 3900 | 249.7 | 150.4 | 114.9 | 35 | 15.7 | 30.1 | 199.1 | 0.073 | 4.51 | 4.49 | 419.8 | 169.9 | 14.3 | 14.3 |  | 2336.8 | 3348.4 | 151
66.0833 | 3900 | 249.2 | 150.4 | 115 | 35 | 15.7 | 30.1 | 200.2 | 0.044 | 4.52 | 4.5 | 420.5 | 170 | 14.2 | 14.3 |  | 2371 | 3305 | 151
66.0917 | 3899 | 249.8 | 150.4 | 115.1 | 35 | 15.7 | 30 | 199.8 | 0.043 | 4.51 | 4.46 | 419.8 | 170.1 | 14.2 | 14.3 |  | 2469.8 | 3390.5 | 151
66.1 | 3902 | 249.8 | 150.4 | 115.1 | 35 | 15.7 | 30.1 | 201 | 0.044 | 4.51 | 4.46 | 420.4 | 169.7 | 14.2 | 14.2 |  | 2450.9 | 3553.5 | 151
66.1083 | 3898 | 250.1 | 150.5 | 115.1 | 35.1 | 15.7 | 30.1 | 200.3 | 0.039 | 4.49 | 4.48 | 419.8 | 170 | 14.2 | 14.3 |  | 2378.8 | 3294.5 | 150.9
66.1167 | 3898 | 250.1 | 150.5 | 115.1 | 35.1 | 15.7 | 30.1 | 199.8 | 0.051 | 4.49 | 4.43 | 418.8 | 170.3 | 14.2 | 14.3 |  | 2424 | 3506.7 | 151
66.125 | 3902 | 249.5 | 150.5 | 115.2 | 35.2 | 15.7 | 30.1 | 200.4 | 0.047 | 4.5 | 4.51 | 421.4 | 170.2 | 14.2 | 14.3 |  | 2402.3 | 3407.1 | 151
66.1333 | 3898 | 249.8 | 150.5 | 115.2 | 35.1 | 15.7 | 30.2 | 200.7 | 0.046 | 4.44 | 4.57 | 420.2 | 170 | 14.2 | 14.4 |  | 2363.1 | 3286 | 151.1
66.1417 | 3900 | 249.9 | 150.5 | 115.1 | 35.1 | 15.7 | 30.2 | 199.6 | 0.048 | 4.5 | 4.51 | 420.2 | 170 | 14.2 | 14.3 |  | 2422.3 | 3419.2 | 151.1
66.15 | 3900 | 250.1 | 150.5 | 115 | 35 | 15.8 | 30.1 | 198.8 | 0.063 | 4.52 | 4.48 | 420.7 | 169.9 | 14.2 | 14.2 |  | 2454.2 | 3534.2 | 151
66.1583 | 3897 | 250.5 | 150.6 | 115 | 34.9 | 15.8 | 30.2 | 198.9 | 0.066 | 4.49 | 4.48 | 420.2 | 169.8 | 14.2 | 14.3 |  | 2436.3 | 3475.9 | 151
66.1667 | 3901 | 250 | 150.5 | 115 | 34.9 | 15.8 | 30.1 | 200.6 | 0.039 | 4.47 | 4.5 | 419.9 | 170.1 | 14.1 | 14.2 |  | 2468.4 | 3485.8 | 151
66.175 | 3900 | 250.6 | 150.5 | 114.9 | 34.9 | 15.8 | 30.2 | 200.3 | 0.034 | 4.51 | 4.53 | 420.8 | 169.8 | 14.1 | 14.2 |  | 2498.5 | 3555.6 | 151
66.1833 | 3898 | 249.7 | 150.6 | 114.9 | 35 | 15.8 | 30.2 | 200.4 | 0.057 | 4.5 | 4.48 | 419.8 | 170 | 14.3 | 14.3 |  | 2392.7 | 3377.9 | 151.1
66.1917 | 3901 | 249.8 | 150.6 | 114.9 | 35 | 15.7 | 30.2 | 200.6 | 0.048 | 4.46 | 4.52 | 420.4 | 170.3 | 14.1 | 14.2 |  | 2426 | 3531.5 | 151
66.2 | 3900 | 249.5 | 150.5 | 114.8 | 35 | 15.7 | 30.2 | 198.4 | 0.053 | 4.47 | 4.46 | 420.6 | 170 | 14.2 | 14.2 |  | 2379.2 | 3482.3 | 151
66.2083 | 3899 | 249.9 | 150.5 | 114.9 | 35.1 | 15.7 | 30.2 | 200.4 | 0.055 | 4.49 | 4.51 | 419.7 | 170.1 | 14.2 | 14.2 |  | 2403.6 | 3479.2 | 151
66.2167 | 3899 | 250.3 | 150.4 | 114.9 | 35.1 | 15.7 | 30.2 | 199.5 | 0.043 | 4.52 | 4.56 | 422.1 | 170 | 14.2 | 14.3 |  | 2437.5 | 3474.6 | 151
66.225 | 3900 | 250.3 | 150.5 | 115 | 35.1 | 15.7 | 30.2 | 201.1 | 0.054 | 4.48 | 4.56 | 420.6 | 169.9 | 14.2 | 14.2 |  | 2463.8 | 3501.2 | 151
66.2333 | 3899 | 250.5 | 150.5 | 115.1 | 35.1 | 15.7 | 30.2 | 200.1 | 0.057 | 4.49 | 4.53 | 420.1 | 169.8 | 14.2 | 14.4 |  | 2415.5 | 3385.8 | 151.1
66.2417 | 3902 | 249.3 | 150.6 | 115.1 | 35.1 | 15.7 | 30.2 | 199.7 | 0.063 | 4.46 | 4.44 | 420.3 | 169.8 | 14.1 | 14.2 |  | 2454.7 | 3416.6 | 151.1
66.25 | 3898 | 250.6 | 150.6 | 115.1 | 35.1 | 15.7 | 30.2 | 200.1 | 0.04 | 4.48 | 4.52 | 420.6 | 169.9 | 14.3 | 14.3 |  | 2370.8 | 3545.5 | 151.1
66.2583 | 3900 | 250.3 | 150.5 | 115.2 | 35 | 15.7 | 30.3 | 201 | 0.04 | 4.51 | 4.48 | 420.3 | 169.6 | 14.2 | 14.3 |  | 2463.6 | 3427.3 | 151.1
66.2667 | 3902 | 249.9 | 150.6 | 115.2 | 35 | 15.7 | 30.3 | 199.8 | 0.039 | 4.49 | 4.52 | 420.7 | 169.9 | 14.2 | 14.3 |  | 2443 | 3448.5 | 151.2
66.275 | 3897 | 250.2 | 150.7 | 115.2 | 35 | 15.7 | 30.3 | 199.5 | 0.064 | 4.49 | 4.48 | 420.5 | 169.6 | 14.3 | 14.3 |  | 2398.3 | 3459.8 | 151.2
66.2833 | 3899 | 250.2 | 150.6 | 115.2 | 35 | 15.7 | 30.3 | 199.1 | 0.053 | 4.48 | 4.51 | 419.2 | 169.9 | 14.1 | 14.3 |  | 2410.4 | 3602 | 151.2
66.2917 | 3901 | 250.4 | 150.5 | 115.1 | 35 | 15.7 | 30.4 | 200.3 | 0.061 | 4.53 | 4.47 | 420.5 | 170.1 | 14.2 | 14.2 |  | 2419.8 | 3515.8 | 151.1
66.3 | 3895 | 250.3 | 150.4 | 115.1 | 35 | 15.7 | 30.4 | 200.4 | 0.048 | 4.51 | 4.56 | 419.3 | 170 | 14.3 | 14.3 |  | 2369.5 | 3427.5 | 151.1
66.3083 | 3903 | 250 | 150.2 | 115 | 35.1 | 15.7 | 30.4 | 199.1 | 0.052 | 4.42 | 4.46 | 420.1 | 169.8 | 14.2 | 14.2 |  | 2385.3 | 3458.4 | 150.9
66.3167 | 3899 | 249.6 | 150.1 | 115 | 35 | 15.7 | 30.4 | 200.5 | 0.046 | 4.51 | 4.48 | 420.3 | 169.7 | 14.2 | 14.3 |  | 2448.1 | 3367.5 | 150.9
66.325 | 3901 | 250.8 | 150.1 | 115 | 35 | 15.8 | 30.5 | 199.9 | 0.059 | 4.56 | 4.53 | 419.7 | 170.1 | 14.3 | 14.3 |  | 2350.6 | 3456.5 | 150.8
66.3333 | 3902 | 250.6 | 150 | 114.9 | 35 | 15.8 | 30.5 | 200.3 | 0.029 | 4.53 | 4.49 | 419.4 | 169.7 | 14.2 | 14.3 |  | 2455.4 | 3476 | 150.8
66.3417 | 3902 | 250.6 | 150 | 114.8 | 34.9 | 15.8 | 30.4 | 199.8 | 0.044 | 4.47 | 4.5 | 420.4 | 170 | 14.2 | 14.2 |  | 2434 | 3529.6 | 150.7
66.35 | 3900 | 249.8 | 149.9 | 114.8 | 34.9 | 15.8 | 30.4 | 200.6 | 0.045 | 4.48 | 4.49 | 419.7 | 170.2 | 14.2 | 14.2 |  | 2400.1 | 3420.5 | 150.7
66.3583 | 3899 | 250 | 149.8 | 114.8 | 34.9 | 15.8 | 30.4 | 200.8 | 0.055 | 4.44 | 4.49 | 419.5 | 169.9 | 14.2 | 14.2 |  | 2435.4 | 3439.8 | 150.6
66.3667 | 3901 | 250.2 | 149.9 | 114.7 | 35 | 15.8 | 30.4 | 200.2 | 0.059 | 4.46 | 4.5 | 420.1 | 169.8 | 14.1 | 14.2 |  | 2456.2 | 3463.4 | 150.6
66.375 | 3898 | 249.8 | 150.1 | 114.8 | 35 | 15.7 | 30.4 | 200.5 | 0.052 | 4.46 | 4.52 | 420 | 169.9 | 14.2 | 14.3 |  | 2393 | 3426.9 | 150.7
66.3833 | 3896 | 250 | 150.4 | 114.9 | 35 | 15.7 | 30.4 | 199.6 | 0.04 | 4.52 | 4.49 | 420.1 | 170.1 | 14.2 | 14.2 |  | 2405.1 | 3498.2 | 150.9
66.3917 | 3900 | 250 | 150.6 | 115 | 35 | 15.7 | 30.4 | 199.4 | 0.056 | 4.47 | 4.49 | 420.6 | 169.8 | 14.2 | 14.2 |  | 2403.4 | 3495.8 | 151
66.4 | 3902 | 250.2 | 150.7 | 115.1 | 35 | 15.7 | 30.4 | 200.1 | 0.063 | 4.5 | 4.54 | 419.6 | 170.2 | 14.3 | 14.2 |  | 2357.1 | 3490 | 151.1
66.4083 | 3902 | 250.4 | 150.7 | 115.1 | 35 | 15.7 | 30.4 | 199.6 | 0.059 | 4.51 | 4.56 | 420.4 | 170.3 | 14.1 | 14.2 |  | 2454.8 | 3485.1 | 151.1
66.4167 | 3900 | 250.2 | 150.8 | 115.2 | 35 | 15.7 | 30.4 | 200 | 0.032 | 4.51 | 4.48 | 421.2 | 170.2 | 14.1 | 14.2 |  | 2465.7 | 3481.7 | 151.2
66.425 | 3898 | 250.2 | 150.9 | 115.2 | 35 | 15.7 | 30.3 | 200 | 0.046 | 4.49 | 4.56 | 419.2 | 169.5 | 14.2 | 14.2 |  | 2415.9 | 3417.7 | 151.3
66.4333 | 3900 | 250.2 | 150.9 | 115.3 | 34.9 | 15.7 | 30.3 | 200.2 | 0.047 | 4.5 | 4.49 | 420.3 | 169.9 | 14.2 | 14.3 |  | 2436.4 | 3481.3 | 151.3
66.4417 | 3902 | 249.9 | 151 | 115.3 | 35 | 15.7 | 30.3 | 200.1 | 0.043 | 4.49 | 4.47 | 420.5 | 170.1 | 14.1 | 14.2 |  | 2433.3 | 3532.1 | 151.4
66.45 | 3899 | 249.7 | 150.9 | 115.2 | 35 | 15.7 | 30.3 | 200.3 | 0.054 | 4.51 | 4.48 | 420.4 | 169.9 | 14.2 | 14.2 |  | 2381.3 | 3467.4 | 151.4
66.4583 | 3900 | 250.2 | 150.8 | 115 | 35 | 15.7 | 30.4 | 201.3 | 0.049 | 4.48 | 4.53 | 419.8 | 170.1 | 14.2 | 14.3 |  | 2419.6 | 3429.7 | 151.3
66.4667 | 3899 | 249.6 | 150.4 | 115 | 35 | 15.6 | 30.4 | 199.7 | 0.044 | 4.47 | 4.43 | 421 | 169.9 | 14.2 | 14.2 |  | 2386.6 | 3445.4 | 151.1
66.475 | 3899 | 249.7 | 150.3 | 115 | 35 | 15.6 | 30.3 | 200.1 | 0.047 | 4.54 | 4.45 | 420.9 | 170.2 | 14.3 | 14.3 |  | 2304.2 | 3307.3 | 151
66.4833 | 3899 | 250.1 | 150.4 | 115 | 35 | 15.6 | 30.3 | 200.4 | 0.056 | 4.49 | 4.52 | 419.9 | 170.1 | 14.2 | 14.3 |  | 2380.8 | 3473.6 | 151
66.4917 | 3902 | 249.8 | 150.4 | 115 | 35 | 15.6 | 30.3 | 200.1 | 0.06 | 4.54 | 4.52 | 420.6 | 169.8 | 14.2 | 14.2 |  | 2425.8 | 3481.6 | 150.9
66.5 | 3898 | 249.6 | 150.3 | 114.9 | 35 | 15.7 | 30.4 | 199.8 | 0.042 | 4.45 | 4.52 | 420.7 | 169.8 | 14.2 | 14.2 |  | 2366.3 | 3540 | 150.9
66.5083 | 3899 | 250.6 | 150.2 | 114.9 | 35 | 15.7 | 30.3 | 201.3 | 0.044 | 4.5 | 4.52 | 419.8 | 170.1 | 14.2 | 14.3 |  | 2413.9 | 3391.9 | 150.9
66.5167 | 3903 | 250.4 | 150.3 | 114.9 | 35 | 15.7 | 30.3 | 201.2 | 0.043 | 4.47 | 4.47 | 420.5 | 170 | 14.1 | 14.2 |  | 2477.9 | 3515.2 | 150.9
66.525 | 3900 | 250.3 | 150.3 | 114.9 | 35 | 15.7 | 30.4 | 200.2 | 0.054 | 4.56 | 4.56 | 420.8 | 170 | 14.2 | 14.2 |  | 2351.6 | 3518.4 | 150.9
66.5333 | 3900 | 249.8 | 150.3 | 114.9 | 35.1 | 15.7 | 30.4 | 199.2 | 0.061 | 4.47 | 4.52 | 420.1 | 169.9 | 14.2 | 14.3 |  | 2339.6 | 3339.9 | 150.9
66.5417 | 3901 | 250.3 | 150.3 | 114.9 | 35.1 | 15.7 | 30.5 | 200.4 | 0.05 | 4.52 | 4.49 | 420.2 | 169.9 | 14.1 | 14.2 |  | 2399.8 | 3567.5 | 151
66.55 | 3900 | 249.2 | 150.3 | 114.9 | 35.2 | 15.7 | 30.5 | 200 | 0.05 | 4.45 | 4.43 | 420.4 | 169.9 | 14.2 | 14.3 |  | 2363.4 | 3315.3 | 151
66.5583 | 3899 | 249.5 | 150.3 | 114.9 | 35.1 | 15.7 | 30.5 | 200.9 | 0.047 | 4.51 | 4.46 | 420.1 | 170 | 14.4 | 14.3 |  | 2323.2 | 3294.9 | 150.9
66.5667 | 3900 | 249.9 | 150.3 | 115 | 35.1 | 15.7 | 30.5 | 199.5 | 0.054 | 4.52 | 4.56 | 420.3 | 170.1 | 14.2 | 14.2 |  | 2416.7 | 3454.7 | 150.9
66.575 | 3899 | 250.3 | 150.3 | 115 | 35 | 15.7 | 30.6 | 200 | 0.05 | 4.51 | 4.57 | 419.6 | 170 | 14.3 | 14.3 |  | 2374.4 | 3500.6 | 150.9
66.5833 | 3900 | 249.7 | 150.4 | 115 | 34.9 | 15.7 | 30.5 | 199.9 | 0.042 | 4.5 | 4.42 | 420.5 | 169.8 | 14.3 | 14.3 |  | 2361.4 | 3349.4 | 151
66.5917 | 3898 | 250 | 150.5 | 115 | 34.8 | 15.7 | 30.5 | 200.2 | 0.04 | 4.48 | 4.43 | 419.7 | 170.3 | 14.2 | 14.2 |  | 2435.8 | 3422.9 | 151
66.6 | 3899 | 250.4 | 150.5 | 115.1 | 34.8 | 15.7 | 30.5 | 200.8 | 0.044 | 4.5 | 4.5 | 420.2 | 169.7 | 14.1 | 14.2 |  | 2511.6 | 3489.2 | 151.1
66.6083 | 3900 | 251.4 | 150.4 | 115.1 | 34.8 | 15.7 | 30.5 | 200.9 | 0.055 | 4.5 | 4.57 | 420.1 | 169.9 | 14.2 | 14.3 |  | 2480.7 | 3504.8 | 151
66.6167 | 3898 | 249.5 | 150.3 | 115 | 34.9 | 15.6 | 30.5 | 200.4 | 0.052 | 4.5 | 4.46 | 419.6 | 170 | 14.2 | 14.2 |  | 2396.8 | 3460.2 | 151
66.625 | 3898 | 249.5 | 150.3 | 115 | 35 | 15.6 | 30.5 | 200.9 | 0.053 | 4.43 | 4.44 | 420.4 | 169.9 | 14.2 | 14.3 |  | 2392.6 | 3443.2 | 151
66.6333 | 3899 | 250 | 150.5 | 115 | 35 | 15.6 | 30.5 | 200.2 | 0.05 | 4.5 | 4.42 | 419.9 | 169.7 | 14.3 | 14.2 |  | 2348.5 | 3461.3 | 151.1
66.6417 | 3899 | 250.7 | 150.4 | 115 | 35.1 | 15.6 | 30.6 | 200.1 | 0.052 | 4.54 | 4.59 | 419.4 | 169.9 | 14.3 | 14.2 |  | 2429.8 | 3643.7 | 151
66.65 | 3901 | 250.3 | 150.4 | 115 | 35.1 | 15.6 | 30.5 | 200.2 | 0.06 | 4.43 | 4.5 | 420.4 | 169.8 | 14.3 | 14.3 |  | 2409.1 | 3445 | 151
66.6583 | 3900 | 250.5 | 150.3 | 115 | 35.1 | 15.6 | 30.5 | 199.1 | 0.061 | 4.48 | 4.48 | 419.4 | 169.8 | 14.2 | 14.3 |  | 2396.1 | 3400.4 | 151
66.6667 | 3900 | 249.9 | 150.3 | 114.9 | 35 | 15.6 | 30.5 | 199.5 | 0.034 | 4.44 | 4.44 | 419.9 | 169.9 | 14.2 | 14.2 |  | 2407.5 | 3369.6 | 151
66.675 | 3896 | 250 | 150.3 | 114.9 | 35 | 15.6 | 30.5 | 200.5 | 0.043 | 4.5 | 4.48 | 420.2 | 169.9 | 14.2 | 14.2 |  | 2474.7 | 3534.5 | 151
66.6833 | 3901 | 250.1 | 150.3 | 114.9 | 34.9 | 15.6 | 30.5 | 200.5 | 0.041 | 4.54 | 4.58 | 420.7 | 170.2 | 14.2 | 14.2 |  | 2397.2 | 3533.1 | 150.9
66.6917 | 3899 | 250.1 | 150.3 | 114.9 | 34.9 | 15.6 | 30.4 | 201 | 0.045 | 4.49 | 4.49 | 419.8 | 170.2 | 14.1 | 14.3 |  | 2443.9 | 3439.1 | 150.9
66.7 | 3903 | 250.4 | 150.3 | 114.9 | 34.9 | 15.5 | 30.5 | 201.1 | 0.056 | 4.46 | 4.54 | 420.4 | 170 | 14.2 | 14.2 |  | 2409.9 | 3566.9 | 150.9
66.7083 | 3895 | 249.8 | 150.4 | 115 | 35 | 15.5 | 30.5 | 199.9 | 0.058 | 4.51 | 4.5 | 420.5 | 170.1 | 14.1 | 14.3 |  | 2376.6 | 3366.6 | 151
66.7167 | 3899 | 250.2 | 150.3 | 114.9 | 34.9 | 15.5 | 30.4 | 199.5 | 0.048 | 4.52 | 4.52 | 419.7 | 169.9 | 14.3 | 14.3 |  | 2381.8 | 3415.5 | 151
66.725 | 3900 | 250.7 | 150.2 | 115 | 34.9 | 15.5 | 30.4 | 200.2 | 0.048 | 4.5 | 4.53 | 419.8 | 170 | 14.2 | 14.2 |  | 2409.5 | 3455.5 | 150.9
66.7333 | 3900 | 249.8 | 150.2 | 115 | 35 | 15.5 | 30.3 | 198.8 | 0.065 | 4.53 | 4.43 | 420.8 | 170.1 | 14.2 | 14.2 |  | 2405.3 | 3478.1 | 150.9
66.7417 | 3899 | 250 | 150.3 | 115 | 35 | 15.5 | 30.3 | 200.2 | 0.055 | 4.51 | 4.51 | 420.3 | 170.4 | 14.3 | 14.1 |  | 2322.8 | 3652.4 | 150.9
66.75 | 3898 | 250 | 150.3 | 115 | 35.1 | 15.5 | 30.3 | 201.4 | 0.04 | 4.51 | 4.45 | 419.8 | 170.3 | 14.3 | 14.3 |  | 2347.8 | 3365.5 | 150.9
66.7583 | 3900 | 250 | 150.3 | 115 | 35.1 | 15.5 | 30.4 | 200.7 | 0.044 | 4.51 | 4.49 | 420.1 | 169.5 | 14.2 | 14.2 |  | 2456.1 | 3365.2 | 150.9
66.7667 | 3899 | 250.1 | 150.4 | 115 | 35.1 | 15.6 | 30.4 | 199.9 | 0.059 | 4.51 | 4.53 | 420.6 | 169.7 | 14.3 | 14.3 |  | 2367.4 | 3477.5 | 150.9
66.775 | 3905 | 249.6 | 150.4 | 115.1 | 35.1 | 15.6 | 30.4 | 200.4 | 0.053 | 4.5 | 4.56 | 420.4 | 169.9 | 14.3 | 14.4 |  | 2325.7 | 3366.6 | 151
66.7833 | 3902 | 249.4 | 150.4 | 115.1 | 35.1 | 15.6 | 30.4 | 199.9 | 0.052 | 4.51 | 4.54 | 419.8 | 169.8 | 14.1 | 14.3 |  | 2437.1 | 3495.4 | 151
66.7917 | 3901 | 249 | 150.4 | 115.1 | 35 | 15.7 | 30.4 | 199.5 | 0.054 | 4.5 | 4.45 | 419.8 | 169.8 | 14.2 | 14.2 |  | 2387.8 | 3425.3 | 151
66.8 | 3902 | 249.7 | 150.5 | 115.1 | 35 | 15.7 | 30.4 | 201.6 | 0.044 | 4.56 | 4.44 | 420.6 | 170.2 | 14.1 | 14.3 |  | 2422 | 3407.3 | 151.1
66.8083 | 3900 | 249.6 | 150.5 | 115.1 | 34.9 | 15.7 | 30.3 | 200.3 | 0.039 | 4.52 | 4.56 | 420.1 | 170.2 | 14.2 | 14.4 |  | 2418.9 | 3389.9 | 151
66.8167 | 3899 | 250.1 | 150.5 | 115.1 | 34.8 | 15.7 | 30.2 | 199.7 | 0.066 | 4.48 | 4.51 | 419.7 | 169.8 | 14.3 | 14.3 |  | 2299.2 | 3440.2 | 151
66.825 | 3899 | 250.5 | 150.4 | 115.1 | 34.8 | 15.7 | 30.2 | 200 | 0.058 | 4.55 | 4.56 | 419.5 | 170.1 | 14.2 | 14.2 |  | 2487.4 | 3574.3 | 151
66.8333 | 3901 | 249.7 | 150.4 | 115.1 | 34.9 | 15.7 | 30.2 | 200.4 | 0.04 | 4.5 | 4.51 | 421.4 | 169.8 | 14.2 | 14.2 |  | 2376.3 | 3449.4 | 151
66.8417 | 3901 | 250.1 | 150.5 | 115 | 35 | 15.7 | 30.2 | 199.6 | 0.043 | 4.49 | 4.48 | 420 | 169.5 | 14.2 | 14.3 |  | 2429.1 | 3421.6 | 151
66.85 | 3900 | 250.1 | 150.4 | 115 | 35 | 15.7 | 30.2 | 201.1 | 0.053 | 4.49 | 4.6 | 419.8 | 170 | 14.3 | 14.3 |  | 2432.3 | 3510 | 151
66.8583 | 3901 | 249.6 | 150.5 | 115 | 35.1 | 15.7 | 30.2 | 199.3 | 0.058 | 4.56 | 4.43 | 420.5 | 170.2 | 14.2 | 14.2 |  | 2454.5 | 3537.6 | 151
66.8667 | 3899 | 249.7 | 150.4 | 115 | 35 | 15.7 | 30.2 | 200.5 | 0.05 | 4.5 | 4.56 | 420.5 | 169.5 | 14.1 | 14.3 |  | 2418.6 | 3437.5 | 151
66.875 | 3899 | 250 | 150.4 | 115 | 35.1 | 15.6 | 30.2 | 198.9 | 0.045 | 4.4 | 4.51 | 420.3 | 169.8 | 14.2 | 14.2 |  | 2415.2 | 3545.3 | 151
66.8833 | 3900 | 250.1 | 150.4 | 115 | 35.1 | 15.6 | 30.2 | 199.9 | 0.045 | 4.51 | 4.41 | 420 | 170 | 14.1 | 14.2 |  | 2457.6 | 3569.6 | 151
66.8917 | 3900 | 249.6 | 150.5 | 115 | 35.1 | 15.6 | 30.2 | 200 | 0.049 | 4.48 | 4.48 | 420.2 | 169.8 | 14.1 | 14.2 |  | 2461.2 | 3443 | 151.1
66.9 | 3900 | 250.1 | 150.4 | 115 | 35.1 | 15.7 | 30.3 | 200.6 | 0.053 | 4.47 | 4.52 | 420.6 | 170 | 14.3 | 14.3 |  | 2303.9 | 3344.9 | 151.1
66.9083 | 3900 | 249.7 | 150.5 | 115 | 35 | 15.7 | 30.3 | 199.6 | 0.064 | 4.48 | 4.47 | 420 | 170.2 | 14.3 | 14.3 |  | 2357.3 | 3349 | 151.1
66.9167 | 3895 | 249.6 | 150.4 | 115 | 35 | 15.7 | 30.3 | 199.3 | 0.036 | 4.49 | 4.49 | 419.9 | 170 | 14.2 | 14.2 |  | 2426.7 | 3418.2 | 151.1
66.925 | 3899 | 251.2 | 150.6 | 115 | 35 | 15.8 | 30.3 | 200.8 | 0.043 | 4.54 | 4.57 | 420.9 | 169.9 | 14.2 | 14.2 |  | 2458.6 | 3564.3 | 151.2
66.9333 | 3899 | 250.5 | 150.6 | 115 | 35 | 15.8 | 30.2 | 199.3 | 0.043 | 4.56 | 4.5 | 420.6 | 170.1 | 14.1 | 14.2 |  | 2409.1 | 3499.8 | 151.1
66.9417 | 3898 | 250.8 | 150.5 | 115 | 34.9 | 15.8 | 30.3 | 200.2 | 0.057 | 4.5 | 4.45 | 420.2 | 169.8 | 14.3 | 14.2 |  | 2383 | 3562.4 | 151.1
66.95 | 3902 | 250.1 | 150.5 | 115.1 | 35 | 15.8 | 30.3 | 198.4 | 0.05 | 4.49 | 4.47 | 419.4 | 169.8 | 14.2 | 14.2 |  | 2408.1 | 3430.3 | 151.1
66.9583 | 3902 | 250.1 | 150.5 | 115.1 | 35 | 15.8 | 30.2 | 198.8 | 0.049 | 4.52 | 4.46 | 420.5 | 170.2 | 14.2 | 14.3 |  | 2405.5 | 3423.5 | 151.1
66.9667 | 3901 | 250.2 | 150.6 | 115 | 35 | 15.8 | 30.3 | 199.2 | 0.052 | 4.5 | 4.46 | 420.5 | 170 | 14.2 | 14.2 |  | 2365.7 | 3509.2 | 151.1
66.975 | 3899 | 250 | 150.5 | 115 | 35 | 15.8 | 30.2 | 200 | 0.053 | 4.5 | 4.47 | 420.1 | 169.9 | 14.3 | 14.4 |  | 2323.5 | 3272.2 | 151.1
66.9833 | 3902 | 249.9 | 150.6 | 115 | 35 | 15.8 | 30.2 | 200.2 | 0.055 | 4.47 | 4.5 | 420.1 | 169.9 | 14.2 | 14.3 |  | 2367 | 3356.9 | 151.1
66.9917 | 3903 | 249.7 | 150.4 | 115 | 35 | 15.8 | 30.2 | 199.6 | 0.057 | 4.49 | 4.52 | 420.1 | 169.9 | 14.3 | 14.2 |  | 2344.1 | 3424.8 | 151.1
67 | 3898 | 249.9 | 150.4 | 115 | 34.9 | 15.8 | 30.2 | 199.4 | 0.038 | 4.5 | 4.5 | 421.1 | 169.6 | 14.3 | 14.3 |  | 2298.6 | 3457.5 | 151
67.0083 | 3897 | 250.2 | 150.4 | 114.9 | 34.9 | 15.8 | 30.2 | 199.4 | 0.039 | 4.49 | 4.5 | 420.1 | 170 | 14.3 | 14.3 |  | 2356.9 | 3527.3 | 151
67.0167 | 3899 | 250.1 | 150.4 | 114.9 | 34.9 | 15.8 | 30.2 | 199.7 | 0.036 | 4.48 | 4.47 | 419.7 | 170.1 | 14.3 | 14.3 |  | 2343.3 | 3424.5 | 151
67.025 | 3907 | 250.1 | 150.4 | 114.9 | 34.9 | 15.7 | 30.2 | 199.8 | 0.048 | 4.5 | 4.52 | 420.2 | 170 | 14.2 | 14.2 |  | 2406.3 | 3465.6 | 150.9
67.0333 | 3901 | 250.4 | 150.3 | 114.8 | 34.9 | 15.7 | 30.2 | 198.9 | 0.046 | 4.51 | 4.52 | 420.4 | 170.1 | 14.2 | 14.2 |  | 2392.4 | 3448.4 | 150.9
67.0417 | 3898 | 250.6 | 150.3 | 114.7 | 35 | 15.7 | 30.2 | 199.6 | 0.049 | 4.6 | 4.49 | 420.7 | 170 | 14.3 | 14.3 |  | 2368.1 | 3515.9 | 150.9
67.05 | 3901 | 250 | 150.1 | 114.7 | 35 | 15.6 | 30.2 | 200.1 | 0.037 | 4.46 | 4.53 | 419.7 | 170.1 | 14.3 | 14.3 |  | 2402.7 | 3369.4 | 150.8
67.0583 | 3899 | 249.8 | 150.2 | 114.8 | 35.1 | 15.6 | 30.2 | 200.9 | 0.049 | 4.55 | 4.48 | 420.5 | 170 | 14.2 | 14.3 |  | 2372.8 | 3420.2 | 150.8
67.0667 | 3902 | 250.8 | 150.1 | 114.9 | 35.1 | 15.6 | 30.2 | 199 | 0.052 | 4.51 | 4.53 | 420.6 | 170 | 14.2 | 14.2 |  | 2414.9 | 3572.7 | 150.7
67.075 | 3902 | 250 | 150.3 | 115 | 35.1 | 15.6 | 30.2 | 198.9 | 0.058 | 4.54 | 4.46 | 420.3 | 170 | 14.2 | 14.3 |  | 2377 | 3450.1 | 150.8
67.0833 | 3900 | 250.3 | 150.3 | 115.1 | 34.9 | 15.6 | 30.1 | 199.4 | 0.034 | 4.49 | 4.51 | 419.7 | 170.4 | 14.2 | 14.2 |  | 2426.5 | 3494.8 | 150.8
67.0917 | 3900 | 250 | 150.3 | 115.1 | 34.9 | 15.6 | 30.1 | 201 | 0.034 | 4.53 | 4.49 | 418 | 170.4 | 14.3 | 14.3 |  | 2393.1 | 3374.3 | 150.8
67.1 | 3903 | 249.7 | 150.4 | 115.2 | 34.9 | 15.6 | 30.1 | 199.7 | 0.042 | 4.58 | 4.44 | 420.6 | 169.8 | 14.2 | 14.3 |  | 2377.9 | 3488.1 | 150.9
67.1083 | 3901 | 249.8 | 150.4 | 115.2 | 34.9 | 15.6 | 30 | 199.9 | 0.051 | 4.46 | 4.54 | 420.9 | 170 | 14.2 | 14.3 |  | 2368.7 | 3357.7 | 150.9
67.1167 | 3898 | 250.2 | 150.5 | 115.3 | 34.9 | 15.5 | 30.1 | 200.4 | 0.044 | 4.5 | 4.54 | 420 | 170.2 | 14.2 | 14.3 |  | 2366.3 | 3397.3 | 151
67.125 | 3899 | 249.9 | 150.5 | 115.3 | 35 | 15.6 | 30.1 | 199.6 | 0.058 | 4.52 | 4.46 | 419.7 | 169.8 | 14.3 | 14.2 |  | 2328.7 | 3564.1 | 151.1
67.1333 | 3901 | 249.5 | 150.5 | 115.1 | 35 | 15.5 | 30 | 200.7 | 0.047 | 4.5 | 4.46 | 420.8 | 170.1 | 14.1 | 14.1 |  | 2437.9 | 3543.1 | 151.1
67.1417 | 3900 | 250.4 | 150.5 | 115 | 35 | 15.5 | 30 | 199.4 | 0.049 | 4.57 | 4.53 | 420.1 | 169.8 | 14.2 | 14.2 |  | 2415.7 | 3402.3 | 151.1
67.15 | 3899 | 249.3 | 150.4 | 114.9 | 35.1 | 15.5 | 30 | 199.2 | 0.045 | 4.5 | 4.47 | 419.9 | 170 | 14.1 | 14.3 |  | 2381.6 | 3403.4 | 151.1
67.1583 | 3898 | 249.3 | 150.4 | 114.9 | 35.1 | 15.6 | 30 | 199.7 | 0.062 | 4.5 | 4.44 | 419.4 | 170.1 | 14.1 | 14.3 |  | 2435.2 | 3406.1 | 151
67.1667 | 3900 | 249.9 | 150.4 | 114.9 | 35.1 | 15.6 | 30.1 | 199.4 | 0.039 | 4.5 | 4.51 | 420.2 | 169.8 | 14.2 | 14.2 |  | 2463.8 | 3535.3 | 151
67.175 | 3901 | 249.9 | 150.4 | 114.8 | 35.1 | 15.6 | 30.1 | 200.3 | 0.042 | 4.51 | 4.53 | 420.2 | 170.2 | 14.1 | 14.2 |  | 2414.2 | 3416.5 | 151
67.1833 | 3902 | 250.4 | 150.3 | 114.8 | 35.1 | 15.6 | 30.1 | 197.4 | 0.052 | 4.46 | 4.51 | 420.2 | 169.9 | 14.3 | 14.2 |  | 2406.2 | 3525 | 150.9
67.1917 | 3901 | 250.2 | 150.4 | 114.7 | 35 | 15.6 | 30.1 | 200.2 | 0.054 | 4.48 | 4.52 | 419.9 | 169.9 | 14.1 | 14.3 |  | 2432.9 | 3326.4 | 150.9
67.2 | 3900 | 249.6 | 150.3 | 114.8 | 34.9 | 15.6 | 30.1 | 199.4 | 0.056 | 4.51 | 4.5 | 420 | 169.7 | 14.1 | 14.1 |  | 2477.7 | 3510.5 | 150.9
67.2083 | 3899 | 250.1 | 150.5 | 114.9 | 35 | 15.7 | 30.1 | 199 | 0.047 | 4.52 | 4.51 | 420.3 | 170 | 14.2 | 14.2 |  | 2400.7 | 3525.7 | 150.9
67.2167 | 3900 | 250.2 | 150.5 | 115 | 35 | 15.6 | 30.1 | 200.1 | 0.044 | 4.5 | 4.38 | 418.6 | 170.3 | 14.2 | 14.3 |  | 2385.9 | 3379.6 | 151
67.225 | 3899 | 250.4 | 150.6 | 115 | 35.1 | 15.6 | 30.1 | 201.3 | 0.058 | 4.52 | 4.55 | 419.5 | 170.4 | 14.3 | 14.3 |  | 2425.6 | 3418.3 | 151.1
67.2333 | 3901 | 249.7 | 150.6 | 115.2 | 35.1 | 15.6 | 30.2 | 200.2 | 0.06 | 4.51 | 4.52 | 420.2 | 170.1 | 14.1 | 14.2 |  | 2455.1 | 3513.5 | 151.1
67.2417 | 3900 | 250.2 | 150.6 | 115.2 | 35 | 15.7 | 30.2 | 200.9 | 0.055 | 4.51 | 4.44 | 420.5 | 169.6 | 14.1 | 14.2 |  | 2439.8 | 3519.3 | 151.2
67.25 | 3895 | 250.4 | 150.6 | 115.3 | 35 | 15.7 | 30.2 | 199.1 | 0.037 | 4.47 | 4.5 | 420 | 170.1 | 14.3 | 14.2 |  | 2393.7 | 3550.8 | 151.2
67.2583 | 3899 | 250.1 | 150.7 | 115.3 | 35 | 15.7 | 30.2 | 200.1 | 0.045 | 4.49 | 4.5 | 419.7 | 170.3 | 14.3 | 14.3 |  | 2381.8 | 3382.3 | 151.2
67.2667 | 3900 | 250.1 | 150.8 | 115.2 | 35 | 15.6 | 30.3 | 200.4 | 0.048 | 4.51 | 4.5 | 419.8 | 169.9 | 14.1 | 14.3 |  | 2510.7 | 3399.6 | 151.3
67.275 | 3894 | 249.7 | 150.8 | 115.2 | 35.1 | 15.6 | 30.3 | 199.9 | 0.044 | 4.44 | 4.49 | 420.5 | 170 | 14.3 | 14.2 |  | 2319.1 | 3456.7 | 151.3
67.2833 | 3898 | 249.2 | 150.9 | 115.1 | 35 | 15.6 | 30.3 | 201 | 0.051 | 4.5 | 4.47 | 420.8 | 169.8 | 14.2 | 14.4 |  | 2401.4 | 3272.9 | 151.3
67.2917 | 3900 | 250 | 150.9 | 115 | 35 | 15.6 | 30.3 | 199.7 | 0.055 | 4.49 | 4.51 | 419.3 | 170 | 14.2 | 14.2 |  | 2360.1 | 3462 | 151.3
67.3 | 3900 | 249.7 | 150.7 | 114.9 | 34.9 | 15.6 | 30.3 | 200.3 | 0.043 | 4.49 | 4.49 | 420.4 | 170.1 | 14.1 | 14.3 |  | 2420.5 | 3397.5 | 151.3
67.3083 | 3900 | 249.3 | 150.5 | 115 | 35 | 15.6 | 30.3 | 199.2 | 0.049 | 4.46 | 4.55 | 420.7 | 170.4 | 14.3 | 14.2 |  | 2331.1 | 3455.7 | 151.2
67.3167 | 3900 | 250.4 | 150.3 | 115 | 35 | 15.6 | 30.2 | 199.7 | 0.059 | 4.47 | 4.53 | 420.6 | 170.2 | 14.3 | 14.3 |  | 2329 | 3356.2 | 151.1
67.325 | 3899 | 250.1 | 150.2 | 114.9 | 35 | 15.7 | 30.3 | 199.9 | 0.061 | 4.54 | 4.51 | 419.7 | 170.1 | 14.2 | 14.3 |  | 2365.4 | 3438.5 | 151
67.3333 | 3902 | 249.7 | 150.1 | 114.9 | 35.1 | 15.7 | 30.3 | 199.5 | 0.038 | 4.48 | 4.52 | 419.8 | 169.9 | 14.2 | 14.2 |  | 2391 | 3476.4 | 150.9
67.3417 | 3900 | 249.9 | 150.2 | 114.9 | 35.1 | 15.7 | 30.3 | 200.6 | 0.033 | 4.5 | 4.49 | 420.2 | 170.1 | 14.2 | 14.2 |  | 2357.9 | 3482.7 | 150.9
67.35 | 3898 | 250.7 | 150 | 114.9 | 35 | 15.8 | 30.3 | 200.5 | 0.046 | 4.54 | 4.51 | 419.7 | 170.2 | 14.2 | 14.3 |  | 2390.8 | 3455.2 | 150.8
67.3583 | 3901 | 250.5 | 150.1 | 114.9 | 35 | 15.8 | 30.3 | 199.8 | 0.05 | 4.51 | 4.54 | 419.6 | 170.1 | 14.3 | 14.3 |  | 2360.5 | 3453.4 | 150.8
67.3667 | 3901 | 249.8 | 150.1 | 114.8 | 34.9 | 15.8 | 30.3 | 200.1 | 0.045 | 4.48 | 4.5 | 419.2 | 169.7 | 14.3 | 14.3 |  | 2328.7 | 3494.5 | 150.8
67.375 | 3900 | 250 | 149.8 | 114.8 | 34.9 | 15.8 | 30.2 | 199.5 | 0.058 | 4.49 | 4.56 | 420.7 | 170 | 14.2 | 14.3 |  | 2366.9 | 3394.8 | 150.7
67.3833 | 3900 | 250.1 | 150 | 114.8 | 34.9 | 15.8 | 30.2 | 198.8 | 0.054 | 4.57 | 4.52 | 420.3 | 170.3 | 14.3 | 14.3 |  | 2288.4 | 3376 | 150.7
67.3917 | 3898 | 250.2 | 149.9 | 114.9 | 34.9 | 15.7 | 30.2 | 200 | 0.04 | 4.52 | 4.5 | 420 | 170.2 | 14.3 | 14.3 |  | 2321.1 | 3496.3 | 150.6
67.4 | 3901 | 249.7 | 149.9 | 115 | 34.9 | 15.7 | 30.2 | 199.7 | 0.062 | 4.51 | 4.53 | 420.8 | 170.3 | 14.2 | 14.3 |  | 2439.7 | 3402.2 | 150.6
67.4083 | 3899 | 249.9 | 150.1 | 115 | 35 | 15.7 | 30.2 | 199.9 | 0.06 | 4.51 | 4.45 | 420.5 | 170.1 | 14.2 | 14.2 |  | 2387.5 | 3494.6 | 150.7
67.4167 | 3900 | 250.5 | 150.4 | 115.1 | 35.1 | 15.7 | 30.1 | 200.1 | 0.045 | 4.48 | 4.45 | 420.5 | 170.1 | 14.2 | 14.2 |  | 2392 | 3477 | 150.8
67.425 | 3896 | 250 | 150.5 | 115 | 35.1 | 15.7 | 30.2 | 200.2 | 0.04 | 4.54 | 4.47 | 420.4 | 169.8 | 14.3 | 14.3 |  | 2301 | 3486.1 | 151
67.4333 | 3902 | 250.6 | 150.5 | 115.1 | 35.1 | 15.7 | 30.1 | 199.8 | 0.047 | 4.5 | 4.5 | 419.6 | 169.9 | 14.3 | 14.2 |  | 2339.8 | 3438.2 | 151
67.4417 | 3899 | 249.6 | 150.7 | 115.1 | 35.1 | 15.7 | 30.1 | 199.9 | 0.046 | 4.59 | 4.44 | 420.2 | 170.3 | 14.2 | 14.3 |  | 2422.5 | 3325.3 | 151.1
67.45 | 3898 | 250 | 150.7 | 115.1 | 35 | 15.6 | 30.1 | 200.5 | 0.055 | 4.49 | 4.49 | 420.7 | 170 | 14.2 | 14.3 |  | 2358.7 | 3408.6 | 151.1
67.4583 | 3901 | 250.4 | 150.8 | 115.1 | 34.9 | 15.6 | 30 | 200.7 | 0.047 | 4.52 | 4.43 | 420.5 | 170 | 14.2 | 14.3 |  | 2417.1 | 3387 | 151.2
67.4667 | 3899 | 250.8 | 150.8 | 115.1 | 34.9 | 15.6 | 30 | 198.8 | 0.043 | 4.5 | 4.52 | 420.6 | 170.4 | 14.3 | 14.3 |  | 2322.9 | 3452 | 151.3
67.475 | 3896 | 249.9 | 151 | 115.2 | 34.9 | 15.6 | 30 | 201 | 0.041 | 4.49 | 4.49 | 419.7 | 169.8 | 14.3 | 14.3 |  | 2379 | 3490.5 | 151.4
67.4833 | 3901 | 249.8 | 150.9 | 115.2 | 34.9 | 15.6 | 30 | 199.2 | 0.051 | 4.54 | 4.52 | 419.6 | 169.8 | 14.2 | 14.2 |  | 2386.4 | 3530.8 | 151.4
67.4917 | 3901 | 250.4 | 151 | 115.1 | 35 | 15.6 | 30 | 199.2 | 0.057 | 4.5 | 4.51 | 420.3 | 169.7 | 14.2 | 14.3 |  | 2363 | 3489.1 | 151.4
67.5 | 3898 | 249.8 | 150.8 | 115.1 | 35 | 15.6 | 29.9 | 199.5 | 0.037 | 4.5 | 4.56 | 419.9 | 169.7 | 14.2 | 14.3 |  | 2324.8 | 3428.7 | 151.4
67.5083 | 3900 | 250 | 150.5 | 115.1 | 35 | 15.6 | 29.9 | 200 | 0.04 | 4.47 | 4.54 | 420 | 170.1 | 14.3 | 14.2 |  | 2312.6 | 3482.6 | 151.2
67.5167 | 3901 | 249.6 | 150.4 | 115 | 35.1 | 15.6 | 30 | 201.1 | 0.04 | 4.49 | 4.51 | 419.3 | 169.9 | 14.2 | 14.3 |  | 2425.2 | 3321.7 | 151.1
67.525 | 3901 | 250.2 | 150.3 | 115 | 35 | 15.6 | 30 | 200 | 0.049 | 4.52 | 4.5 | 419.9 | 169.5 | 14.3 | 14.3 |  | 2403.1 | 3420 | 151
67.5333 | 3901 | 250.7 | 150.3 | 115 | 35 | 15.6 | 30 | 199.8 | 0.046 | 4.52 | 4.45 | 421.2 | 170.1 | 14.3 | 14.2 |  | 2382.1 | 3604.8 | 150.9
67.5417 | 3899 | 250 | 150.3 | 114.9 | 35 | 15.6 | 29.9 | 199.4 | 0.046 | 4.5 | 4.49 | 419.9 | 170 | 14.2 | 14.2 |  | 2362.8 | 3548.1 | 150.9
67.55 | 3901 | 249.5 | 150.1 | 114.9 | 35 | 15.6 | 29.9 | 201.1 | 0.034 | 4.46 | 4.52 | 419.4 | 169.9 | 14.2 | 14.3 |  | 2345.7 | 3353.5 | 150.9
67.5583 | 3900 | 250.4 | 150.1 | 114.9 | 35 | 15.6 | 29.9 | 200.9 | 0.058 | 4.55 | 4.49 | 420.3 | 170.4 | 14.1 | 14.2 |  | 2534 | 3345.9 | 150.8
67.5667 | 3901 | 250 | 150.1 | 114.9 | 35 | 15.7 | 30 | 200.1 | 0.056 | 4.49 | 4.55 | 420.6 | 170.2 | 14.1 | 14.2 |  | 2417.2 | 3480 | 150.8
67.575 | 3898 | 249.4 | 150 | 114.8 | 35 | 15.7 | 30 | 200.4 | 0.053 | 4.49 | 4.44 | 420.1 | 169.8 | 14.3 | 14.2 |  | 2335.5 | 3504.1 | 150.7
67.5833 | 3899 | 250 | 150 | 114.8 | 35 | 15.7 | 30 | 201 | 0.044 | 4.48 | 4.5 | 419.6 | 170 | 14.2 | 14.3 |  | 2312.9 | 3423.6 | 150.7
67.5917 | 3902 | 249.9 | 150 | 114.8 | 35 | 15.8 | 30 | 200.2 | 0.04 | 4.55 | 4.51 | 419.7 | 170 | 14.1 | 14.4 |  | 2459.6 | 3349.6 | 150.7
67.6 | 3902 | 249.7 | 150 | 114.9 | 35 | 15.8 | 30 | 201 | 0.056 | 4.52 | 4.49 | 420.5 | 170 | 14.1 | 14.2 |  | 2452.9 | 3475.9 | 150.6
67.6083 | 3899 | 249.4 | 150 | 114.9 | 35 | 15.8 | 30 | 198.9 | 0.055 | 4.51 | 4.4 | 420.4 | 170.2 | 14 | 14.2 |  | 2460.5 | 3493.7 | 150.7
67.6167 | 3899 | 249.8 | 150.3 | 115 | 35 | 15.7 | 30 | 200.3 | 0.053 | 4.51 | 4.46 | 419.6 | 170.1 | 14.3 | 14.2 |  | 2319.3 | 3447 | 150.8
67.625 | 3901 | 249.4 | 150.5 | 115 | 35 | 15.7 | 30.1 | 200.7 | 0.058 | 4.46 | 4.48 | 419.4 | 170.2 | 14.2 | 14.3 |  | 2358.6 | 3394.5 | 150.9
67.6333 | 3900 | 250.2 | 150.7 | 115.1 | 35 | 15.7 | 30 | 199.9 | 0.047 | 4.49 | 4.48 | 419.4 | 170 | 14.1 | 14.2 |  | 2487 | 3445.8 | 151.1
67.6417 | 3901 | 250.1 | 150.6 | 115.1 | 35 | 15.7 | 30 | 200.5 | 0.054 | 4.53 | 4.51 | 420.4 | 169.9 | 14.1 | 14.3 |  | 2465.6 | 3429.5 | 151.1
67.65 | 3902 | 249.8 | 150.8 | 115.1 | 34.9 | 15.7 | 29.9 | 201.1 | 0.068 | 4.52 | 4.53 | 420.2 | 170.2 | 14.2 | 14.2 |  | 2417.1 | 3526 | 151.2
67.6583 | 3899 | 250.9 | 150.9 | 115.1 | 34.9 | 15.7 | 29.9 | 201 | 0.062 | 4.52 | 4.54 | 419.7 | 169.9 | 14.2 | 14.3 |  | 2411.2 | 3443.5 | 151.2
67.6667 | 3897 | 249.7 | 150.7 | 115.1 | 34.9 | 15.7 | 30 | 199.8 | 0.051 | 4.52 | 4.5 | 420 | 170.3 | 14.2 | 14.3 |  | 2370.8 | 3404.6 | 151.3
67.675 | 3901 | 249.6 | 150.8 | 115.1 | 34.9 | 15.7 | 30 | 199.3 | 0.046 | 4.48 | 4.44 | 419.5 | 169.9 | 14.2 | 14.2 |  | 2385.6 | 3501.2 | 151.3
67.6833 | 3900 | 250.6 | 150.8 | 115.1 | 35 | 15.7 | 29.9 | 200.8 | 0.058 | 4.51 | 4.57 | 420.1 | 170.1 | 14.1 | 14.2 |  | 2379.3 | 3568.2 | 151.3
67.6917 | 3899 | 250.1 | 150.8 | 115.1 | 35 | 15.7 | 29.9 | 200.1 | 0.059 | 4.58 | 4.48 | 420.8 | 169.8 | 14.2 | 14.2 |  | 2404 | 3570.1 | 151.3
67.7 | 3899 | 250.2 | 150.7 | 115.1 | 35 | 15.7 | 29.9 | 200.1 | 0.061 | 4.54 | 4.56 | 419.4 | 170.2 | 14.3 | 14.3 |  | 2371.2 | 3512.4 | 151.3
67.7083 | 3899 | 249 | 150.3 | 115.1 | 35.1 | 15.6 | 29.9 | 200.1 | 0.057 | 4.5 | 4.47 | 420.3 | 170 | 14.1 | 14.3 |  | 2402.9 | 3305.1 | 151
67.7167 | 3903 | 250.2 | 150.1 | 115 | 35.1 | 15.6 | 29.9 | 200.2 | 0.051 | 4.5 | 4.55 | 419.9 | 170 | 14.1 | 14.2 |  | 2465.4 | 3505.7 | 150.8
67.725 | 3901 | 250.2 | 150.1 | 115.1 | 35 | 15.6 | 29.9 | 199.8 | 0.052 | 4.49 | 4.51 | 420.5 | 169.7 | 14.1 | 14.2 |  | 2405.9 | 3524.3 | 150.8
67.7333 | 3899 | 250.6 | 150.1 | 115 | 35 | 15.6 | 29.8 | 200.6 | 0.057 | 4.53 | 4.5 | 420.3 | 170.1 | 14.2 | 14.2 |  | 2401.1 | 3581.7 | 150.8
67.7417 | 3898 | 249.5 | 150.1 | 115 | 35 | 15.6 | 29.9 | 199.8 | 0.052 | 4.55 | 4.49 | 419.9 | 169.9 | 14.3 | 14.3 |  | 2394.2 | 3382.9 | 150.8
67.75 | 3898 | 250.3 | 149.8 | 115 | 35 | 15.7 | 29.9 | 200.4 | 0.037 | 4.48 | 4.5 | 419.8 | 170.3 | 14.2 | 14.2 |  | 2424.9 | 3413.9 | 150.7
67.7583 | 3900 | 250.2 | 150.1 | 115 | 35 | 15.7 | 29.9 | 198.2 | 0.05 | 4.45 | 4.52 | 419.5 | 170.2 | 14.1 | 14.2 |  | 2397.8 | 3644.1 | 150.7
67.7667 | 3901 | 249.8 | 149.9 | 114.9 | 35 | 15.7 | 29.9 | 200.9 | 0.054 | 4.51 | 4.47 | 420.7 | 170.2 | 14.2 | 14.2 |  | 2426.8 | 3505.4 | 150.7
67.775 | 3900 | 250.9 | 149.9 | 114.9 | 35 | 15.7 | 29.9 | 201.2 | 0.047 | 4.51 | 4.48 | 420.2 | 170.3 | 14.2 | 14.2 |  | 2428.6 | 3559.5 | 150.7
67.7833 | 3906 | 250 | 150.2 | 114.9 | 35 | 15.7 | 30 | 199.5 | 0.048 | 4.45 | 4.54 | 420.2 | 170.2 | 14.4 | 14.3 |  | 2332.8 | 3416.4 | 150.8
67.7917 | 3899 | 249.5 | 150.3 | 114.9 | 35.1 | 15.7 | 30 | 200.3 | 0.049 | 4.51 | 4.53 | 419.2 | 170.3 | 14.2 | 14.3 |  | 2399.1 | 3393.7 | 150.9
67.8 | 3901 | 250.3 | 150.6 | 114.8 | 35 | 15.8 | 30 | 200.1 | 0.046 | 4.48 | 4.48 | 419.7 | 170 | 14.1 | 14.2 |  | 2500.2 | 3412.9 | 151
67.8083 | 3899 | 249.8 | 150.5 | 114.8 | 35 | 15.7 | 30 | 200.7 | 0.047 | 4.54 | 4.53 | 420.2 | 170.3 | 14.2 | 14.2 |  | 2420.7 | 3411.4 | 151
67.8167 | 3898 | 250.3 | 150.5 | 114.9 | 35 | 15.7 | 30.1 | 200 | 0.064 | 4.51 | 4.49 | 420.5 | 169.7 | 14.1 | 14.2 |  | 2452.9 | 3517.1 | 151.1
67.825 | 3898 | 249.8 | 150.6 | 114.9 | 35 | 15.7 | 30.1 | 199.6 | 0.061 | 4.5 | 4.46 | 419.9 | 170 | 14.2 | 14.3 |  | 2395.6 | 3349.3 | 151.1
67.8333 | 3898 | 250.4 | 150.6 | 115 | 35 | 15.7 | 30 | 198.6 | 0.038 | 4.55 | 4.53 | 419.5 | 170.2 | 14.2 | 14.3 |  | 2455.3 | 3351.9 | 151.2
67.8417 | 3900 | 249.2 | 150.7 | 115 | 34.9 | 15.7 | 30 | 200.8 | 0.045 | 4.5 | 4.45 | 419.8 | 170 | 14.2 | 14.3 |  | 2406.9 | 3385 | 151.2
67.85 | 3900 | 249.5 | 150.8 | 115.1 | 34.9 | 15.7 | 29.9 | 200.6 | 0.059 | 4.5 | 4.46 | 420.5 | 170 | 14.2 | 14.3 |  | 2400.4 | 3413.1 | 151.3
67.8583 | 3900 | 249.9 | 150.7 | 115.1 | 34.9 | 15.6 | 29.9 | 199.5 | 0.058 | 4.42 | 4.47 | 419.9 | 169.9 | 14.3 | 14.2 |  | 2322.7 | 3492.6 | 151.2
67.8667 | 3898 | 249.8 | 150.7 | 115.2 | 34.9 | 15.6 | 29.9 | 200.2 | 0.05 | 4.53 | 4.51 | 419.5 | 169.7 | 14.2 | 14.2 |  | 2391.1 | 3398.1 | 151.3
67.875 | 3900 | 250.1 | 150.7 | 115.2 | 35 | 15.6 | 29.9 | 198.7 | 0.063 | 4.5 | 4.52 | 419.5 | 170 | 14.3 | 14.3 |  | 2396.6 | 3338.4 | 151.3
67.8833 | 3901 | 250.2 | 150.5 | 115.2 | 35 | 15.5 | 29.9 | 200.1 | 0.05 | 4.52 | 4.49 | 419.9 | 169.8 | 14.2 | 14.3 |  | 2475 | 3405.3 | 151.3
67.8917 | 3900 | 250.2 | 150.4 | 115.1 | 35 | 15.5 | 29.9 | 199.3 | 0.06 | 4.51 | 4.49 | 420.7 | 170.2 | 14.3 | 14.2 |  | 2357 | 3445.6 | 151.1
67.9 | 3899 | 250.2 | 150.3 | 115.1 | 35.1 | 15.5 | 29.9 | 198.8 | 0.065 | 4.51 | 4.47 | 420.5 | 170 | 14.2 | 14.4 |  | 2388.9 | 3368 | 151
67.9083 | 3899 | 249.7 | 150 | 115 | 35.1 | 15.6 | 29.9 | 200.4 | 0.06 | 4.48 | 4.49 | 419.9 | 170.1 | 14.3 | 14.3 |  | 2323.8 | 3358.8 | 150.9
67.9167 | 3898 | 250.2 | 150.1 | 114.9 | 35.1 | 15.6 | 29.9 | 198.7 | 0.041 | 4.49 | 4.59 | 419.5 | 170.2 | 14.1 | 14.3 |  | 2429.8 | 3476.8 | 150.8
67.925 | 3899 | 250.6 | 150.1 | 114.9 | 35 | 15.6 | 29.9 | 201 | 0.045 | 4.44 | 4.51 | 420.3 | 170.1 | 14.3 | 14.3 |  | 2412.3 | 3481.3 | 150.8
67.9333 | 3898 | 250.4 | 150 | 114.9 | 35 | 15.6 | 29.9 | 201.1 | 0.054 | 4.55 | 4.54 | 420.6 | 170 | 14.3 | 14.3 |  | 2356.3 | 3494.2 | 150.7
67.9417 | 3900 | 250.1 | 150 | 114.9 | 35 | 15.6 | 30 | 200.4 | 0.053 | 4.48 | 4.51 | 421.6 | 170.1 | 14.2 | 14.3 |  | 2342.9 | 3420.6 | 150.7
67.95 | 3900 | 249.9 | 149.9 | 114.9 | 35 | 15.6 | 30 | 199 | 0.055 | 4.5 | 4.5 | 419.9 | 169.9 | 14.3 | 14.3 |  | 2370.2 | 3387.8 | 150.6
67.9583 | 3900 | 250.1 | 149.9 | 114.9 | 35 | 15.6 | 30 | 199.5 | 0.057 | 4.52 | 4.45 | 419.8 | 170.1 | 14.2 | 14.4 |  | 2375.4 | 3275 | 150.6
67.9667 | 3901 | 250.4 | 150 | 114.8 | 35 | 15.6 | 30 | 199.8 | 0.057 | 4.52 | 4.46 | 420 | 170.1 | 14.2 | 14.3 |  | 2463 | 3452.9 | 150.7
67.975 | 3896 | 250.3 | 150.2 | 114.8 | 35 | 15.6 | 30 | 199.4 | 0.06 | 4.51 | 4.53 | 420.2 | 169.9 | 14.3 | 14.3 |  | 2409.1 | 3389.6 | 150.8
67.9833 | 3899 | 250.1 | 150.4 | 114.9 | 35 | 15.7 | 30 | 199.3 | 0.06 | 4.5 | 4.48 | 420.1 | 169.8 | 14.3 | 14.3 |  | 2311.9 | 3327.9 | 150.9
67.9917 | 3901 | 250 | 150.5 | 114.9 | 35 | 15.7 | 30 | 200.4 | 0.06 | 4.49 | 4.53 | 419.5 | 169.8 | 14.3 | 14.3 |  | 2303.6 | 3515.5 | 151
68 | 3901 | 250.5 | 150.6 | 115 | 35.1 | 15.7 | 30 | 200.4 | 0.042 | 4.51 | 4.49 | 419.3 | 170.2 | 14.2 | 14.3 |  | 2438.6 | 3410.1 | 151.1
68.0083 | 3901 | 250.2 | 150.7 | 115 | 35.1 | 15.7 | 30 | 199.2 | 0.035 | 4.51 | 4.5 | 420.2 | 169.9 | 14.2 | 14.2 |  | 2387.2 | 3522.7 | 151.2
68.0167 | 3899 | 249.6 | 150.7 | 115.1 | 35.1 | 15.7 | 30.1 | 199.8 | 0.044 | 4.48 | 4.44 | 420.5 | 169.7 | 14.3 | 14.3 |  | 2371.5 | 3393.5 | 151.2
68.025 | 3899 | 250.1 | 150.8 | 115.1 | 35.1 | 15.7 | 30.2 | 200.6 | 0.05 | 4.49 | 4.43 | 420 | 169.8 | 14.2 | 14.2 |  | 2340.8 | 3476.8 | 151.3
68.0333 | 3901 | 250.3 | 150.9 | 115.2 | 35 | 15.7 | 30.2 | 200.5 | 0.049 | 4.51 | 4.54 | 419.5 | 170 | 14.3 | 14.3 |  | 2346.8 | 3432 | 151.3
68.0417 | 3901 | 250.1 | 150.9 | 115.1 | 35 | 15.7 | 30.2 | 199 | 0.05 | 4.45 | 4.51 | 419.7 | 170.1 | 14.2 | 14.3 |  | 2381.9 | 3359.3 | 151.4
68.05 | 3901 | 250.5 | 150.9 | 115.2 | 35 | 15.7 | 30.1 | 200.6 | 0.039 | 4.49 | 4.47 | 419.8 | 170 | 14.1 | 14.2 |  | 2454.6 | 3477.9 | 151.4
68.0583 | 3898 | 249.7 | 150.9 | 115.2 | 35 | 15.6 | 30.2 | 200.8 | 0.053 | 4.48 | 4.47 | 419.9 | 170.2 | 14.3 | 14.2 |  | 2293.3 | 3480.1 | 151.4
68.0667 | 3900 | 249.9 | 150.7 | 115.2 | 35 | 15.7 | 30.2 | 198.8 | 0.054 | 4.5 | 4.46 | 419.6 | 170.3 | 14.3 | 14.3 |  | 2274.9 | 3388.7 | 151.3
68.075 | 3902 | 250.4 | 150.3 | 115.2 | 35 | 15.7 | 30.2 | 200.7 | 0.056 | 4.52 | 4.5 | 420.5 | 170 | 14.2 | 14.2 |  | 2411.5 | 3497.1 | 151.1
68.0833 | 3904 | 249.8 | 150.2 | 115.1 | 35 | 15.7 | 30.2 | 199.5 | 0.04 | 4.5 | 4.44 | 420.2 | 169.9 | 14.2 | 14.3 |  | 2391.9 | 3441.8 | 151
68.0917 | 3900 | 250.1 | 150.1 | 115.1 | 35 | 15.7 | 30.2 | 199.6 | 0.04 | 4.49 | 4.55 | 419.8 | 170 | 14.2 | 14.2 |  | 2383.9 | 3456.5 | 151
68.1 | 3899 | 250.4 | 150.1 | 115 | 34.9 | 15.6 | 30.1 | 198.6 | 0.042 | 4.48 | 4.47 | 420.3 | 169.9 | 14.2 | 14.2 |  | 2353.4 | 3527.8 | 150.9
68.1083 | 3897 | 250.3 | 150 | 114.9 | 35 | 15.6 | 30.1 | 200.3 | 0.045 | 4.49 | 4.52 | 419.8 | 170.3 | 14.2 | 14.3 |  | 2371.2 | 3408.9 | 150.8
68.1167 | 3901 | 249.9 | 150 | 114.9 | 35 | 15.6 | 30.1 | 200.2 | 0.048 | 4.49 | 4.46 | 419.4 | 170 | 14.2 | 14.3 |  | 2383 | 3376.7 | 150.8
68.125 | 3898 | 250.4 | 150 | 114.8 | 35 | 15.6 | 30.1 | 200.4 | 0.046 | 4.51 | 4.48 | 418.6 | 170.1 | 14.1 | 14.2 |  | 2457.1 | 3505.1 | 150.7
68.1333 | 3902 | 250.2 | 150 | 114.8 | 35 | 15.6 | 30.1 | 198.3 | 0.046 | 4.53 | 4.5 | 420 | 170 | 14.1 | 14.2 |  | 2459.1 | 3536.2 | 150.7
68.1417 | 3899 | 250.7 | 149.9 | 114.8 | 35 | 15.6 | 30 | 200.5 | 0.048 | 4.51 | 4.56 | 419.8 | 169.8 | 14.2 | 14.3 |  | 2421.3 | 3471 | 150.6
68.15 | 3901 | 250.6 | 149.9 | 114.7 | 35 | 15.7 | 30 | 200 | 0.053 | 4.47 | 4.49 | 420 | 170 | 14.2 | 14.2 |  | 2393.6 | 3411 | 150.6
68.1583 | 3900 | 250.2 | 150 | 114.8 | 35 | 15.7 | 30 | 201.1 | 0.073 | 4.46 | 4.54 | 420.3 | 169.8 | 14.2 | 14.3 |  | 2401.1 | 3547.3 | 150.7
68.1667 | 3901 | 250.2 | 150.3 | 114.9 | 35 | 15.7 | 30 | 199.8 | 0.053 | 4.5 | 4.51 | 419.4 | 169.8 | 14.1 | 14.3 |  | 2505.3 | 3424.6 | 150.8
68.175 | 3900 | 250.1 | 150.5 | 115 | 35 | 15.7 | 30 | 200.2 | 0.046 | 4.54 | 4.48 | 419.7 | 170.2 | 14.1 | 14.3 |  | 2471.3 | 3440 | 150.9
68.1833 | 3899 | 250.2 | 150.6 | 115 | 35.1 | 15.8 | 30 | 199 | 0.05 | 4.48 | 4.54 | 420.1 | 170.1 | 14.1 | 14.2 |  | 2397.8 | 3487.9 | 151
68.1917 | 3899 | 250.7 | 150.8 | 115 | 35.1 | 15.7 | 30.1 | 200.3 | 0.05 | 4.5 | 4.5 | 420.7 | 170 | 14.2 | 14.3 |  | 2437.7 | 3458.5 | 151.2
68.2 | 3900 | 249.9 | 150.7 | 115.1 | 35.1 | 15.8 | 30.1 | 199.7 | 0.056 | 4.49 | 4.47 | 420.4 | 170.1 | 14.3 | 14.3 |  | 2379.9 | 3400.6 | 151.2
68.2083 | 3899 | 250.4 | 150.8 | 115.2 | 35 | 15.7 | 30.1 | 199.6 | 0.048 | 4.52 | 4.54 | 419.4 | 170 | 14.2 | 14.3 |  | 2383.6 | 3473.5 | 151.3
68.2167 | 3901 | 250.2 | 150.8 | 115.2 | 35 | 15.7 | 30 | 200.8 | 0.045 | 4.52 | 4.43 | 419.3 | 170.1 | 14.3 | 14.3 |  | 2425.8 | 3437.9 | 151.3
68.225 | 3901 | 249.8 | 150.9 | 115.2 | 34.9 | 15.7 | 30 | 199.6 | 0.048 | 4.49 | 4.52 | 420.5 | 170.2 | 14.2 | 14.3 |  | 2380.2 | 3434.8 | 151.4
68.2333 | 3902 | 250.8 | 151 | 115.3 | 35 | 15.7 | 30.1 | 199.9 | 0.071 | 4.47 | 4.54 | 420.5 | 170.1 | 14.2 | 14.3 |  | 2385.3 | 3581.4 | 151.4
68.2417 | 3898 | 249.4 | 151 | 115.2 | 35 | 15.7 | 30.1 | 201.1 | 0.055 | 4.47 | 4.57 | 420.4 | 170.1 | 14.3 | 14.2 |  | 2331.6 | 3381.4 | 151.5
68.25 | 3908 | 250.3 | 150.8 | 115.1 | 35 | 15.7 | 30.1 | 199.1 | 0.036 | 4.48 | 4.49 | 419.7 | 170.4 | 14.3 | 14.3 |  | 2341.2 | 3382.7 | 151.3
68.2583 | 3900 | 249.9 | 150.5 | 115 | 35 | 15.7 | 30.1 | 200 | 0.039 | 4.53 | 4.57 | 419.9 | 170 | 14.2 | 14.3 |  | 2360.5 | 3302.8 | 151.2
68.2667 | 3898 | 250.1 | 150.3 | 115 | 35.1 | 15.7 | 30.1 | 200.6 | 0.044 | 4.5 | 4.5 | 420.4 | 170.1 | 14.2 | 14.3 |  | 2419.7 | 3355 | 151.1
68.275 | 3900 | 249.7 | 150.2 | 114.9 | 35.1 | 15.7 | 30.2 | 200.3 | 0.051 | 4.49 | 4.54 | 420.3 | 170.3 | 14.1 | 14.2 |  | 2418.6 | 3345.6 | 150.9
68.2833 | 3899 | 249.9 | 150.2 | 114.9 | 35.1 | 15.7 | 30.2 | 201.1 | 0.054 | 4.47 | 4.5 | 420.1 | 170.4 | 14.2 | 14.3 |  | 2383.1 | 3461.3 | 150.9
68.2917 | 3899 | 249.8 | 150.2 | 114.9 | 35.1 | 15.7 | 30.2 | 199.4 | 0.056 | 4.5 | 4.5 | 419.9 | 169.8 | 14.2 | 14.2 |  | 2328.1 | 3448.5 | 150.9
68.3 | 3900 | 250.1 | 150.2 | 114.9 | 35.1 | 15.7 | 30.2 | 199.3 | 0.05 | 4.48 | 4.49 | 420.1 | 170.3 | 14.3 | 14.4 |  | 2367 | 3329.4 | 150.8
68.3083 | 3901 | 250.2 | 150.1 | 114.9 | 35 | 15.7 | 30.2 | 199.1 | 0.047 | 4.54 | 4.52 | 419.6 | 170 | 14.2 | 14.3 |  | 2407.3 | 3343.8 | 150.7
68.3167 | 3901 | 250.1 | 150.1 | 114.8 | 34.9 | 15.7 | 30.2 | 200.4 | 0.049 | 4.52 | 4.5 | 420.3 | 169.9 | 14.1 | 14.2 |  | 2460.5 | 3460.6 | 150.7
68.325 | 3899 | 249.6 | 150 | 114.8 | 34.9 | 15.7 | 30.2 | 200.2 | 0.037 | 4.49 | 4.53 | 420.6 | 170 | 14.2 | 14.2 |  | 2384.5 | 3359.6 | 150.7
68.3333 | 3902 | 250.1 | 149.9 | 114.8 | 34.8 | 15.7 | 30.2 | 199.9 | 0.024 | 4.53 | 4.5 | 420.7 | 169.8 | 14.1 | 14.2 |  | 2430.5 | 3441.1 | 150.6
68.3417 | 3897 | 250.7 | 149.9 | 114.9 | 34.8 | 15.7 | 30.2 | 200.5 | 0.042 | 4.47 | 4.54 | 420 | 170 | 14.2 | 14.3 |  | 2412.8 | 3454.9 | 150.7
68.35 | 3901 | 249.9 | 150.1 | 115 | 34.9 | 15.7 | 30.2 | 200.2 | 0.051 | 4.51 | 4.45 | 419.3 | 170.2 | 14.2 | 14.3 |  | 2399.7 | 3471.9 | 150.8
68.3583 | 3901 | 250.8 | 150.3 | 115 | 35 | 15.7 | 30.2 | 199.8 | 0.048 | 4.52 | 4.52 | 419.4 | 170.1 | 14.1 | 14.3 |  | 2483.3 | 3410.7 | 150.9
68.3667 | 3901 | 250.3 | 150.4 | 115 | 35 | 15.6 | 30.2 | 199.2 | 0.059 | 4.5 | 4.51 | 420.2 | 170.1 | 14.2 | 14.3 |  | 2439.8 | 3454.8 | 151
68.375 | 3900 | 249.5 | 150.5 | 115 | 35 | 15.6 | 30.2 | 200.4 | 0.057 | 4.49 | 4.55 | 420.9 | 170.2 | 14.1 | 14.3 |  | 2434.8 | 3384.1 | 151
68.3833 | 3898 | 249.9 | 150.6 | 115.1 | 35 | 15.5 | 30.2 | 200.2 | 0.044 | 4.52 | 4.47 | 420.1 | 170.1 | 14.2 | 14.2 |  | 2390.2 | 3505.5 | 151.1
68.3917 | 3899 | 249.9 | 150.7 | 115.1 | 35 | 15.5 | 30.2 | 200.2 | 0.049 | 4.56 | 4.5 | 419.5 | 170 | 14.2 | 14.3 |  | 2440.9 | 3361 | 151.2
68.4 | 3898 | 249.8 | 150.6 | 115.1 | 35 | 15.5 | 30.2 | 199 | 0.057 | 4.5 | 4.51 | 419.9 | 170 | 14.2 | 14.2 |  | 2464.9 | 3502.3 | 151.2
68.4083 | 3900 | 249.7 | 150.7 | 115.1 | 35 | 15.5 | 30.2 | 201.2 | 0.048 | 4.49 | 4.41 | 419.5 | 170.2 | 14.2 | 14.3 |  | 2429.2 | 3366.7 | 151.2
68.4167 | 3901 | 250 | 150.8 | 115.1 | 35 | 15.5 | 30.2 | 200 | 0.042 | 4.49 | 4.52 | 420.5 | 169.9 | 14.2 | 14.3 |  | 2419.5 | 3434.3 | 151.3
68.425 | 3902 | 250.1 | 150.7 | 115.1 | 34.9 | 15.6 | 30.1 | 200 | 0.042 | 4.49 | 4.48 | 420.7 | 170 | 14.3 | 14.2 |  | 2378.3 | 3465.8 | 151.3
68.4333 | 3899 | 250 | 150.8 | 115.1 | 34.9 | 15.6 | 30.1 | 200.1 | 0.046 | 4.49 | 4.47 | 420.2 | 170.1 | 14.3 | 14.2 |  | 2348.6 | 3554.6 | 151.3
68.4417 | 3899 | 250 | 150.8 | 115.1 | 34.9 | 15.6 | 30 | 198.7 | 0.053 | 4.52 | 4.51 | 419.4 | 169.9 | 14.2 | 14.3 |  | 2360.5 | 3365 | 151.3
68.45 | 3899 | 250 | 150.8 | 115.1 | 34.9 | 15.6 | 30 | 200.3 | 0.046 | 4.54 | 4.48 | 419.4 | 169.8 | 14.3 | 14.3 |  | 2380.6 | 3437.3 | 151.3
68.4583 | 3900 | 249.4 | 150.6 | 115 | 35 | 15.6 | 30 | 200.1 | 0.048 | 4.5 | 4.49 | 419.9 | 169.8 | 14.2 | 14.3 |  | 2386.1 | 3432.6 | 151.2
68.4667 | 3900 | 250 | 150.2 | 114.9 | 35 | 15.6 | 30 | 199.6 | 0.046 | 4.49 | 4.54 | 420.2 | 169.9 | 14.2 | 14.2 |  | 2393.3 | 3463.3 | 151
68.475 | 3900 | 249.4 | 150.3 | 115 | 35.1 | 15.6 | 30 | 199.7 | 0.05 | 4.5 | 4.45 | 420.4 | 169.7 | 14.3 | 14.2 |  | 2304.6 | 3361.2 | 151
68.4833 | 3897 | 249.4 | 150.2 | 114.9 | 35.1 | 15.7 | 30 | 199.9 | 0.058 | 4.5 | 4.48 | 420.6 | 170.3 | 14.2 | 14.2 |  | 2361.2 | 3401.7 | 150.9
68.4917 | 3896 | 250.1 | 150.1 | 114.9 | 35.2 | 15.7 | 30.1 | 199.6 | 0.068 | 4.51 | 4.53 | 419.4 | 170.3 | 14.2 | 14.4 |  | 2374.4 | 3397.6 | 150.9
68.5 | 3899 | 249.6 | 150.1 | 114.9 | 35.1 | 15.7 | 30.1 | 199.9 | 0.047 | 4.52 | 4.49 | 419.4 | 169.9 | 14.2 | 14.2 |  | 2377.9 | 3482.1 | 150.8
68.5083 | 3902 | 249.9 | 150.1 | 114.9 | 35.1 | 15.7 | 30.1 | 200.9 | 0.05 | 4.51 | 4.45 | 419.3 | 169.9 | 14.2 | 14.2 |  | 2408.1 | 3436.2 | 150.8
68.5167 | 3900 | 250.1 | 150.1 | 114.9 | 35 | 15.7 | 30.1 | 200.2 | 0.045 | 4.51 | 4.51 | 420.3 | 169.8 | 14.1 | 14.1 |  | 2438.3 | 3586.1 | 150.8
68.525 | 3901 | 249.5 | 150.1 | 114.9 | 34.9 | 15.7 | 30.1 | 200.1 | 0.051 | 4.53 | 4.49 | 420.5 | 169.9 | 14.1 | 14.2 |  | 2476.6 | 3466 | 150.8
68.5333 | 3899 | 249.8 | 150 | 114.9 | 34.9 | 15.7 | 30.2 | 200.2 | 0.053 | 4.46 | 4.45 | 420.2 | 169.8 | 14.2 | 14.3 |  | 2381.2 | 3455.5 | 150.7
68.5417 | 3900 | 250.3 | 149.9 | 114.9 | 35 | 15.6 | 30.2 | 200.7 | 0.062 | 4.52 | 4.5 | 419.7 | 170.2 | 14.2 | 14.2 |  | 2432 | 3483.3 | 150.7
68.55 | 3900 | 250.3 | 150 | 114.9 | 35 | 15.6 | 30.2 | 199.5 | 0.051 | 4.49 | 4.48 | 419.8 | 170 | 14.1 | 14.3 |  | 2456.4 | 3477.6 | 150.7
68.5583 | 3903 | 250 | 150 | 115 | 35.1 | 15.6 | 30.2 | 201.8 | 0.055 | 4.53 | 4.53 | 420.4 | 170.2 | 14.1 | 14.1 |  | 2478.7 | 3630.5 | 150.7
68.5667 | 3901 | 249.8 | 150.2 | 115 | 35.1 | 15.6 | 30.3 | 200.8 | 0.051 | 4.5 | 4.5 | 420.8 | 170.4 | 14 | 14.3 |  | 2435.5 | 3396.4 | 150.9
68.575 | 3900 | 249.9 | 150.4 | 115.1 | 35.1 | 15.7 | 30.3 | 200 | 0.059 | 4.49 | 4.48 | 420.2 | 169.8 | 14.1 | 14.2 |  | 2403.4 | 3577.5 | 151
68.5833 | 3900 | 250.2 | 150.6 | 115 | 35.1 | 15.7 | 30.3 | 199.8 | 0.04 | 4.51 | 4.5 | 420 | 170 | 14.2 | 14.3 |  | 2429.7 | 3425.3 | 151
68.5917 | 3900 | 249.9 | 150.7 | 115.1 | 35 | 15.7 | 30.3 | 199.9 | 0.04 | 4.5 | 4.48 | 419.3 | 170 | 14.2 | 14.3 |  | 2441.1 | 3441.8 | 151.1
68.6 | 3900 | 249.8 | 150.6 | 115.1 | 34.9 | 15.7 | 30.2 | 200.5 | 0.039 | 4.49 | 4.49 | 420.7 | 169.8 | 14.2 | 14.2 |  | 2398.9 | 3479.2 | 151.2
68.6083 | 3902 | 250.5 | 150.7 | 115.1 | 34.8 | 15.7 | 30.1 | 199.7 | 0.045 | 4.48 | 4.54 | 420 | 170.1 | 14.2 | 14.3 |  | 2422 | 3535.3 | 151.2
68.6167 | 3900 | 248.6 | 150.7 | 115.1 | 34.9 | 15.6 | 30.1 | 199.8 | 0.055 | 4.46 | 4.53 | 419.7 | 169.9 | 14.2 | 14.3 |  | 2389.2 | 3483.2 | 151.2
68.625 | 3902 | 248.3 | 150.7 | 115.1 | 34.9 | 15.6 | 30.2 | 200.8 | 0.066 | 4.5 | 4.49 | 419.8 | 170 | 14.1 | 14.1 |  | 2457.4 | 3588.3 | 151.2
68.6333 | 3900 | 248.1 | 150.6 | 115.1 | 35 | 15.5 | 30.2 | 199.8 | 0.05 | 4.5 | 4.46 | 420 | 169.9 | 14.1 | 14.2 |  | 2479.8 | 3483.6 | 151.2
68.6417 | 3898 | 247.5 | 150.5 | 115 | 35.1 | 15.5 | 30.2 | 200.4 | 0.054 | 4.48 | 4.44 | 420.4 | 170.1 | 14.2 | 14.2 |  | 2429.4 | 3421.1 | 151.2
68.65 | 3906 | 248 | 150.6 | 115 | 35.1 | 15.6 | 30.1 | 200.5 | 0.047 | 4.48 | 4.51 | 420 | 170.1 | 14.2 | 14.3 |  | 2398.6 | 3414.7 | 151.2
68.6583 | 3899 | 247.9 | 150.6 | 115 | 35.1 | 15.6 | 30.1 | 200.3 | 0.035 | 4.5 | 4.52 | 419.6 | 169.9 | 14.2 | 14.3 |  | 2424.4 | 3514.4 | 151.1
68.6667 | 3901 | 248 | 150.5 | 115 | 35.1 | 15.6 | 30.1 | 200.4 | 0.035 | 4.45 | 4.45 | 419.3 | 169.9 | 14.2 | 14.3 |  | 2431 | 3476.4 | 151.1
68.675 | 3899 | 248.5 | 150.6 | 114.9 | 35.1 | 15.6 | 30.2 | 200.6 | 0.043 | 4.54 | 4.6 | 420 | 170 | 14.1 | 14.2 |  | 2469.6 | 3537 | 151.1
68.6833 | 3902 | 248.2 | 150.5 | 114.9 | 35.1 | 15.7 | 30.2 | 199.4 | 0.056 | 4.49 | 4.52 | 420.4 | 169.9 | 14.2 | 14.2 |  | 2400.3 | 3423.5 | 151
68.6917 | 3897 | 247.6 | 150.5 | 114.8 | 35.1 | 15.7 | 30.2 | 200.5 | 0.055 | 4.49 | 4.4 | 420.6 | 170 | 14.2 | 14.2 |  | 2374.5 | 3428.2 | 151
68.7 | 3900 | 248.6 | 150.5 | 114.8 | 35.1 | 15.7 | 30.3 | 201.4 | 0.063 | 4.49 | 4.56 | 419.9 | 169.7 | 14.3 | 14.3 |  | 2342.3 | 3440.7 | 151.1
68.7083 | 3899 | 248 | 150.5 | 114.9 | 35 | 15.7 | 30.3 | 199.3 | 0.051 | 4.53 | 4.51 | 419.2 | 169.7 | 14.3 | 14.3 |  | 2333.4 | 3439.1 | 151.1
68.7167 | 3903 | 248.7 | 150.2 | 114.9 | 34.9 | 15.7 | 30.2 | 201 | 0.043 | 4.45 | 4.53 | 419.4 | 170.3 | 14.2 | 14.3 |  | 2359.5 | 3384.2 | 150.9
68.725 | 3901 | 248.3 | 150.4 | 115 | 34.9 | 15.7 | 30.3 | 201 | 0.037 | 4.49 | 4.48 | 419.8 | 169.9 | 14.2 | 14.3 |  | 2348.2 | 3317.1 | 151
68.7333 | 3899 | 249.1 | 150.3 | 115 | 34.9 | 15.7 | 30.3 | 199.6 | 0.052 | 4.5 | 4.52 | 419.8 | 170.6 | 14.2 | 14.2 |  | 2395.3 | 3474.2 | 151
68.7417 | 3901 | 248.2 | 150.4 | 115.1 | 35 | 15.7 | 30.3 | 200 | 0.064 | 4.5 | 4.52 | 420.2 | 170 | 14.1 | 14.2 |  | 2502.6 | 3430 | 151
68.75 | 3900 | 248.5 | 150.5 | 115.1 | 35 | 15.8 | 30.3 | 199.9 | 0.052 | 4.47 | 4.53 | 420.4 | 169.9 | 14.1 | 14.2 |  | 2445.3 | 3468.1 | 151.1
68.7583 | 3901 | 249 | 150.4 | 115.1 | 35 | 15.7 | 30.2 | 200.1 | 0.051 | 4.47 | 4.47 | 420.1 | 169.7 | 14.1 | 14.3 |  | 2459.3 | 3468.9 | 151
68.7667 | 3898 | 249.2 | 150.5 | 115.1 | 35 | 15.7 | 30.3 | 199.9 | 0.043 | 4.54 | 4.55 | 419.7 | 169.9 | 14.1 | 14.2 |  | 2456.6 | 3493.3 | 151
68.775 | 3898 | 249 | 150.5 | 115.2 | 35 | 15.7 | 30.3 | 200.7 | 0.051 | 4.47 | 4.5 | 419.4 | 170.1 | 14.2 | 14.3 |  | 2409.7 | 3423 | 151.1
68.7833 | 3898 | 248.8 | 150.4 | 115.2 | 35.1 | 15.7 | 30.3 | 199.4 | 0.048 | 4.55 | 4.55 | 419.9 | 169.8 | 14.1 | 14.2 |  | 2475.3 | 3493.4 | 151.1
68.7917 | 3902 | 249.4 | 150.3 | 115.2 | 35.1 | 15.7 | 30.4 | 200.7 | 0.054 | 4.5 | 4.53 | 420.1 | 170.1 | 14.2 | 14.3 |  | 2456 | 3496.7 | 151.1
68.8 | 3906 | 248.6 | 150.3 | 115.1 | 35.1 | 15.6 | 30.4 | 200 | 0.045 | 4.51 | 4.55 | 420.2 | 170 | 14.3 | 14.2 |  | 2387 | 3466.9 | 151.1
68.8083 | 3900 | 249.9 | 150.3 | 115 | 35 | 15.6 | 30.3 | 200.5 | 0.052 | 4.54 | 4.52 | 420.2 | 169.8 | 14.2 | 14.3 |  | 2399.4 | 3501.8 | 151
68.8167 | 3900 | 249.5 | 150.3 | 115 | 34.9 | 15.6 | 30.3 | 200.1 | 0.062 | 4.47 | 4.42 | 420.3 | 169.9 | 14.3 | 14.2 |  | 2325 | 3440.4 | 150.9
68.825 | 3900 | 249.3 | 150.2 | 114.9 | 34.9 | 15.6 | 30.3 | 199.7 | 0.064 | 4.52 | 4.47 | 420.4 | 170 | 14.2 | 14.2 |  | 2474.8 | 3367.7 | 150.9
68.8333 | 3899 | 249.3 | 150.2 | 115 | 34.9 | 15.6 | 30.3 | 201.5 | 0.06 | 4.52 | 4.52 | 419.6 | 170.6 | 14.3 | 14.2 |  | 2307.8 | 3443.1 | 150.9
68.8417 | 3900 | 249.1 | 150.1 | 114.9 | 35 | 15.6 | 30.3 | 198.2 | 0.052 | 4.52 | 4.5 | 419.3 | 170.1 | 14.2 | 14.3 |  | 2419.6 | 3468.2 | 150.8
68.85 | 3903 | 250.2 | 150 | 114.9 | 35 | 15.6 | 30.2 | 199.2 | 0.041 | 4.52 | 4.51 | 419.3 | 170 | 14.3 | 14.3 |  | 2362.7 | 3525.5 | 150.9
68.8583 | 3899 | 250.2 | 150.1 | 114.9 | 35 | 15.6 | 30.2 | 199.8 | 0.035 | 4.5 | 4.47 | 419.3 | 169.9 | 14.2 | 14.3 |  | 2397.9 | 3372.2 | 150.8
68.8667 | 3900 | 250.2 | 150.1 | 114.9 | 35 | 15.6 | 30.3 | 199.7 | 0.046 | 4.52 | 4.46 | 419.4 | 170.3 | 14.1 | 14.3 |  | 2415.9 | 3393 | 150.8
68.875 | 3900 | 250.4 | 150.2 | 114.9 | 35 | 15.5 | 30.2 | 198.2 | 0.053 | 4.48 | 4.51 | 420.1 | 169.9 | 14.2 | 14.2 |  | 2430.2 | 3515.4 | 150.8
68.8833 | 3901 | 249.8 | 150.1 | 114.8 | 35 | 15.5 | 30.2 | 201.7 | 0.052 | 4.52 | 4.51 | 420.6 | 169.9 | 14.2 | 14.3 |  | 2348.6 | 3403.5 | 150.8
68.8917 | 3900 | 250.5 | 150.1 | 114.8 | 35 | 15.5 | 30.2 | 199.3 | 0.064 | 4.49 | 4.49 | 420.2 | 169.8 | 14.1 | 14.2 |  | 2510.6 | 3490 | 150.8
68.9 | 3900 | 249.8 | 150.1 | 114.9 | 35 | 15.5 | 30.1 | 199.6 | 0.057 | 4.48 | 4.47 | 420 | 169.8 | 14.3 | 14.2 |  | 2335.2 | 3431.4 | 150.8
68.9083 | 3899 | 250.8 | 150.1 | 114.9 | 35 | 15.6 | 30.1 | 199.1 | 0.047 | 4.49 | 4.61 | 419.6 | 169.7 | 14.2 | 14.4 |  | 2384.8 | 3375 | 150.8
68.9167 | 3900 | 250.6 | 150.2 | 115 | 35 | 15.6 | 30.1 | 199.1 | 0.036 | 4.5 | 4.58 | 419.7 | 170.1 | 14.2 | 14.2 |  | 2376.3 | 3583 | 150.9
68.925 | 3899 | 249.6 | 150.3 | 115 | 35 | 15.6 | 30.1 | 198.9 | 0.044 | 4.51 | 4.48 | 419.1 | 170.1 | 14.2 | 14.2 |  | 2456.6 | 3369.8 | 151
68.9333 | 3900 | 249.8 | 150.5 | 115 | 35 | 15.7 | 30.1 | 200 | 0.05 | 4.49 | 4.54 | 420.2 | 170.4 | 14.2 | 14.2 |  | 2455.4 | 3485 | 151.1
68.9417 | 3901 | 249.9 | 150.5 | 115.1 | 35 | 15.6 | 30.1 | 199.8 | 0.053 | 4.48 | 4.48 | 419.6 | 169.9 | 14.1 | 14.3 |  | 2420.7 | 3363.9 | 151.1
68.95 | 3897 | 249.4 | 150.6 | 115.1 | 35 | 15.7 | 30.1 | 199.3 | 0.053 | 4.48 | 4.42 | 420.2 | 170 | 14.1 | 14.3 |  | 2396.3 | 3288.6 | 151.2
68.9583 | 3899 | 250.2 | 150.5 | 115.1 | 34.9 | 15.6 | 30 | 199.4 | 0.057 | 4.49 | 4.49 | 420.2 | 170.3 | 14.2 | 14.2 |  | 2376 | 3581.5 | 151.2
68.9667 | 3900 | 250.3 | 150.7 | 115.1 | 34.9 | 15.7 | 30 | 200.9 | 0.053 | 4.51 | 4.52 | 420.4 | 169.9 | 14.3 | 14.2 |  | 2351.2 | 3581.7 | 151.2
68.975 | 3900 | 249.9 | 150.8 | 115.1 | 35 | 15.6 | 30 | 199.6 | 0.055 | 4.52 | 4.52 | 417.8 | 170.1 | 14.3 | 14.3 |  | 2335.5 | 3360 | 151.2
68.9833 | 3901 | 250.6 | 150.7 | 115.1 | 35 | 15.7 | 30 | 199.2 | 0.059 | 4.62 | 4.57 | 419.2 | 170.1 | 14.2 | 14.3 |  | 2384.1 | 3368.9 | 151.2
68.9917 | 3899 | 250.5 | 150.7 | 115.2 | 35.1 | 15.7 | 30 | 200.7 | 0.053 | 4.48 | 4.49 | 422 | 170.3 | 14.3 | 14.2 |  | 2400 | 3566 | 151.3
69 | 3901 | 250.1 | 150.7 | 115.1 | 35.1 | 15.7 | 30 | 199.4 | 0.029 | 4.51 | 4.51 | 419.1 | 170.2 | 14.2 | 14.3 |  | 2445.4 | 3401.1 | 151.3
69.0083 | 3895 | 250.7 | 150.6 | 115.1 | 35.2 | 15.7 | 30.1 | 200 | 0.047 | 4.48 | 4.48 | 419.4 | 170.1 | 14.2 | 14.2 |  | 2404.2 | 3490.9 | 151.3
69.0167 | 3901 | 249.8 | 150.4 | 115.1 | 35.1 | 15.7 | 30.1 | 199.8 | 0.06 | 4.53 | 4.46 | 420.4 | 169.7 | 14.2 | 14.2 |  | 2363.1 | 3500.3 | 151.1
69.025 | 3901 | 250.7 | 150.1 | 115 | 35.1 | 15.7 | 30.2 | 200.7 | 0.06 | 4.56 | 4.51 | 420.3 | 170 | 14.1 | 14.2 |  | 2392.7 | 3591.4 | 150.9
69.0333 | 3899 | 250.1 | 150 | 115 | 35 | 15.7 | 30.1 | 199.5 | 0.054 | 4.46 | 4.45 | 419 | 169.6 | 14.2 | 14.2 |  | 2435.8 | 3513.3 | 150.8
69.0417 | 3898 | 250.2 | 150 | 114.9 | 35 | 15.7 | 30.2 | 200.7 | 0.049 | 4.46 | 4.55 | 420.3 | 169.8 | 14.1 | 14.2 |  | 2435.8 | 3462.3 | 150.8
69.05 | 3901 | 250.2 | 149.9 | 114.8 | 35 | 15.7 | 30.2 | 199.7 | 0.041 | 4.5 | 4.45 | 420.3 | 169.8 | 14.2 | 14.2 |  | 2399 | 3507.7 | 150.8
69.0583 | 3899 | 250.5 | 150 | 114.9 | 34.9 | 15.7 | 30.2 | 199.6 | 0.036 | 4.54 | 4.52 | 419.6 | 169.9 | 14.2 | 14.4 |  | 2387.1 | 3333.8 | 150.7
69.0667 | 3900 | 250.5 | 149.8 | 114.8 | 34.9 | 15.7 | 30.2 | 199.1 | 0.039 | 4.51 | 4.53 | 418.3 | 170.4 | 14.2 | 14.3 |  | 2459.2 | 3523.6 | 150.6
69.075 | 3902 | 249.9 | 149.8 | 114.8 | 34.9 | 15.7 | 30.2 | 201.4 | 0.054 | 4.52 | 4.49 | 419.7 | 170.4 | 14.2 | 14.2 |  | 2337.3 | 3542.2 | 150.6
69.0833 | 3900 | 250.9 | 149.9 | 114.8 | 34.9 | 15.7 | 30.2 | 200.1 | 0.046 | 4.49 | 4.52 | 419.4 | 170.3 | 14.2 | 14.2 |  | 2480.5 | 3536 | 150.6
69.0917 | 3901 | 250.4 | 150.2 | 114.9 | 34.9 | 15.7 | 30.2 | 200.2 | 0.05 | 4.47 | 4.5 | 419.9 | 170 | 14.1 | 14.3 |  | 2425 | 3482.6 | 150.8
69.1 | 3900 | 250.1 | 150.4 | 114.9 | 34.9 | 15.7 | 30.2 | 199.9 | 0.054 | 4.48 | 4.47 | 419.5 | 170.2 | 14.1 | 14.2 |  | 2443.3 | 3474.5 | 150.9
69.1083 | 3900 | 250.2 | 150.5 | 115 | 35 | 15.7 | 30.2 | 200.8 | 0.048 | 4.48 | 4.53 | 420.2 | 169.7 | 14.2 | 14.2 |  | 2381 | 3608.2 | 151
69.1167 | 3900 | 249.4 | 150.6 | 115 | 35 | 15.6 | 30.2 | 201.4 | 0.048 | 4.46 | 4.41 | 419.5 | 170.4 | 14.1 | 14.2 |  | 2384.1 | 3456 | 151.1
69.125 | 3899 | 250.5 | 150.7 | 115.1 | 35.1 | 15.6 | 30.2 | 199.9 | 0.042 | 4.48 | 4.52 | 422 | 169.9 | 14.2 | 14.2 |  | 2384.5 | 3569.6 | 151.2
69.1333 | 3900 | 250 | 150.8 | 115.1 | 35.1 | 15.6 | 30.2 | 199.4 | 0.041 | 4.49 | 4.51 | 420.7 | 170.4 | 14.2 | 14.3 |  | 2379.2 | 3339.4 | 151.3
69.1417 | 3900 | 250.2 | 150.8 | 115.2 | 35 | 15.6 | 30.2 | 201.5 | 0.038 | 4.53 | 4.52 | 419.2 | 170.2 | 14.4 | 14.3 |  | 2272 | 3459.6 | 151.4
69.15 | 3900 | 250.5 | 150.9 | 115.2 | 35 | 15.6 | 30.2 | 200.6 | 0.062 | 4.51 | 4.46 | 419.2 | 170.1 | 14.2 | 14.4 |  | 2389.5 | 3304.7 | 151.4
69.1583 | 3898 | 250.4 | 150.9 | 115.2 | 35 | 15.6 | 30.2 | 200 | 0.053 | 4.5 | 4.51 | 419.6 | 169.8 | 14.2 | 14.2 |  | 2426.7 | 3454.3 | 151.3
69.1667 | 3904 | 250.1 | 150.8 | 115.2 | 34.9 | 15.6 | 30.2 | 198.5 | 0.051 | 4.44 | 4.56 | 420 | 170.1 | 14.2 | 14.2 |  | 2403.6 | 3460.2 | 151.3
69.175 | 3900 | 250.6 | 150.7 | 115.1 | 35 | 15.6 | 30.2 | 199.1 | 0.041 | 4.5 | 4.49 | 419.8 | 169.7 | 14.1 | 14.2 |  | 2409.3 | 3444.3 | 151.3
69.1833 | 3900 | 250.8 | 150.4 | 115.1 | 35.1 | 15.5 | 30.2 | 199.8 | 0.04 | 4.52 | 4.5 | 419.7 | 169.9 | 14.1 | 14.2 |  | 2410.7 | 3620.9 | 151.1
69.1917 | 3900 | 249.3 | 150.2 | 115 | 35 | 15.6 | 30.2 | 200.6 | 0.048 | 4.49 | 4.43 | 420.4 | 170 | 14.1 | 14.2 |  | 2411.7 | 3515.6 | 151
69.2 | 3899 | 250.4 | 150.2 | 115 | 35 | 15.6 | 30.3 | 199 | 0.058 | 4.52 | 4.45 | 420 | 170.1 | 14.1 | 14.2 |  | 2416.5 | 3517.3 | 150.9
69.2083 | 3902 | 250.1 | 150.1 | 115 | 35 | 15.6 | 30.3 | 199.4 | 0.062 | 4.47 | 4.54 | 420.1 | 169.9 | 14.3 | 14.3 |  | 2348.5 | 3418 | 150.8
69.2167 | 3899 | 249.4 | 150.1 | 115 | 35.1 | 15.6 | 30.3 | 199.2 | 0.051 | 4.48 | 4.57 | 420.1 | 169.9 | 14.3 | 14.3 |  | 2308.6 | 3320.4 | 150.9
69.225 | 3897 | 249.9 | 150.1 | 115 | 35.1 | 15.6 | 30.4 | 201 | 0.051 | 4.49 | 4.44 | 419.5 | 170.1 | 14.3 | 14.4 |  | 2345.6 | 3205.1 | 150.8
69.2333 | 3899 | 250.4 | 150.1 | 115 | 35.1 | 15.6 | 30.4 | 200.7 | 0.051 | 4.48 | 4.47 | 420.2 | 170 | 14.2 | 14.3 |  | 2388.3 | 3415.7 | 150.9
69.2417 | 3900 | 250.6 | 149.9 | 114.9 | 35 | 15.7 | 30.4 | 199.8 | 0.054 | 4.51 | 4.47 | 419.3 | 170.3 | 14.3 | 14.2 |  | 2362.1 | 3555.7 | 150.8
69.25 | 3902 | 250.2 | 150.1 | 114.9 | 35 | 15.7 | 30.4 | 200 | 0.044 | 4.51 | 4.56 | 420.3 | 170.1 | 14.1 | 14.2 |  | 2466.1 | 3450.3 | 150.8
69.2583 | 3900 | 249.8 | 150 | 114.9 | 34.9 | 15.7 | 30.4 | 201 | 0.045 | 4.51 | 4.56 | 420.1 | 170 | 14.1 | 14.2 |  | 2399.1 | 3463.8 | 150.7
69.2667 | 3899 | 250.2 | 150 | 114.9 | 34.9 | 15.7 | 30.4 | 200.4 | 0.045 | 4.51 | 4.5 | 420.1 | 170.1 | 14.1 | 14.2 |  | 2467 | 3505.6 | 150.8
69.275 | 3900 | 250.2 | 150.1 | 114.9 | 34.9 | 15.7 | 30.3 | 199.8 | 0.046 | 4.52 | 4.46 | 419.9 | 170 | 14.2 | 14.2 |  | 2437.6 | 3476 | 150.7
69.2833 | 3900 | 249.7 | 150.2 | 114.9 | 35 | 15.7 | 30.4 | 200.8 | 0.056 | 4.48 | 4.47 | 419.9 | 170.1 | 14.2 | 14.3 |  | 2384.1 | 3368.2 | 150.8
69.2917 | 3901 | 250.3 | 150.4 | 114.9 | 35 | 15.7 | 30.4 | 202.1 | 0.058 | 4.47 | 4.53 | 420.1 | 169.7 | 14.3 | 14.3 |  | 2389.6 | 3460.4 | 150.9
69.3 | 3902 | 250.2 | 150.6 | 114.9 | 35 | 15.7 | 30.4 | 199.2 | 0.033 | 4.54 | 4.43 | 419.4 | 169.6 | 14.3 | 14.3 |  | 2371.1 | 3308.2 | 151
69.3083 | 3900 | 250.4 | 150.5 | 114.9 | 35 | 15.7 | 30.4 | 200.4 | 0.054 | 4.51 | 4.54 | 419.3 | 169.9 | 14.3 | 14.2 |  | 2477.3 | 3471.9 | 151
69.3167 | 3900 | 250.2 | 150.6 | 114.9 | 35 | 15.7 | 30.4 | 199.2 | 0.063 | 4.46 | 4.48 | 419.4 | 170 | 14.2 | 14.3 |  | 2405.2 | 3358.6 | 151.1
69.325 | 3898 | 250.2 | 150.7 | 114.9 | 35 | 15.7 | 30.4 | 199.5 | 0.06 | 4.55 | 4.47 | 419.9 | 170.1 | 14.1 | 14.2 |  | 2463.9 | 3491.5 | 151.1
69.3333 | 3903 | 250.6 | 150.7 | 115 | 35 | 15.7 | 30.4 | 199.5 | 0.042 | 4.52 | 4.5 | 420.7 | 169.8 | 14.1 | 14.1 |  | 2423.9 | 3570.4 | 151.2
69.3417 | 3900 | 250.5 | 150.7 | 115.1 | 35 | 15.7 | 30.4 | 200.1 | 0.039 | 4.53 | 4.45 | 419.6 | 170 | 14.1 | 14.2 |  | 2497.3 | 3495.3 | 151.1
69.35 | 3900 | 250.9 | 150.7 | 115.1 | 34.9 | 15.7 | 30.4 | 200.9 | 0.048 | 4.52 | 4.54 | 420.2 | 170.1 | 14.2 | 14.2 |  | 2441.3 | 3511.2 | 151.2
69.3583 | 3899 | 249.8 | 150.7 | 115.1 | 34.9 | 15.7 | 30.4 | 200.9 | 0.062 | 4.52 | 4.46 | 420.1 | 169.9 | 14.2 | 14.2 |  | 2377.5 | 3453 | 151.2
69.3667 | 3901 | 249.7 | 150.7 | 115.2 | 35 | 15.7 | 30.4 | 198.3 | 0.055 | 4.51 | 4.51 | 419.8 | 170.1 | 14.3 | 14.3 |  | 2265.6 | 3337.6 | 151.2
69.375 | 3898 | 250.4 | 150.8 | 115.2 | 35 | 15.7 | 30.4 | 200.2 | 0.046 | 4.52 | 4.61 | 419.1 | 170.3 | 14.3 | 14.4 |  | 2414.4 | 3325.9 | 151.3
69.3833 | 3900 | 250.6 | 150.7 | 115.2 | 35.1 | 15.6 | 30.5 | 200.6 | 0.047 | 4.52 | 4.52 | 419.4 | 170.3 | 14.3 | 14.1 |  | 2341.9 | 3573.9 | 151.3
69.3917 | 3898 | 250.1 | 150.7 | 115.2 | 35 | 15.6 | 30.3 | 200.4 | 0.05 | 4.46 | 4.47 | 419.3 | 169.7 | 14.2 | 14.3 |  | 2391.5 | 3374.1 | 151.3
69.4 | 3898 | 250.4 | 150.3 | 115.2 | 34.9 | 15.6 | 30.3 | 199.3 | 0.061 | 4.47 | 4.53 | 419.1 | 170 | 14.2 | 14.3 |  | 2371.7 | 3396.6 | 151.1
69.4083 | 3898 | 250.3 | 150.2 | 115.1 | 34.9 | 15.5 | 30.3 | 199.4 | 0.049 | 4.43 | 4.49 | 419.3 | 169.9 | 14.2 | 14.3 |  | 2387.2 | 3490.6 | 151
69.4167 | 3901 | 249.4 | 150.2 | 115 | 34.8 | 15.4 | 30.2 | 200 | 0.043 | 4.51 | 4.43 | 419.5 | 169.9 | 14.2 | 14.3 |  | 2388.6 | 3340.1 | 150.9
69.425 | 3900 | 250.3 | 149.9 | 114.9 | 34.8 | 15.4 | 30.2 | 200.9 | 0.041 | 4.49 | 4.49 | 419.7 | 170 | 14.2 | 14.3 |  | 2365.6 | 3424 | 150.9
69.4333 | 3901 | 251.1 | 150 | 114.9 | 34.9 | 15.3 | 30.2 | 199.4 | 0.039 | 4.5 | 4.57 | 420.1 | 170.2 | 14.2 | 14.2 |  | 2416.3 | 3500.7 | 150.8
69.4417 | 3898 | 250.1 | 149.9 | 114.9 | 35 | 15.3 | 30.2 | 200 | 0.061 | 4.45 | 4.47 | 419.8 | 169.7 | 14.3 | 14.3 |  | 2341.6 | 3448.4 | 150.8
69.45 | 3899 | 249.6 | 149.9 | 114.8 | 35 | 15.3 | 30.1 | 199.1 | 0.069 | 4.49 | 4.54 | 420.1 | 170 | 14.2 | 14.3 |  | 2318.7 | 3351.2 | 150.8
69.4583 | 3900 | 250.5 | 149.9 | 114.8 | 35.1 | 15.3 | 30.1 | 200.5 | 0.047 | 4.54 | 4.54 | 419.5 | 169.8 | 14.2 | 14.3 |  | 2362.5 | 3443.8 | 150.8
69.4667 | 3901 | 249.9 | 149.8 | 114.7 | 35.1 | 15.3 | 30.1 | 199.4 | 0.036 | 4.47 | 4.51 | 419.5 | 170.1 | 14.2 | 14.3 |  | 2350.5 | 3436.8 | 150.7
69.475 | 3901 | 250.4 | 149.8 | 114.8 | 35.2 | 15.4 | 30.1 | 200.8 | 0.046 | 4.48 | 4.57 | 419.6 | 169.8 | 14.2 | 14.3 |  | 2428.9 | 3442.7 | 150.6
69.4833 | 3901 | 250 | 149.9 | 114.8 | 35.2 | 15.4 | 30.1 | 199.4 | 0.054 | 4.52 | 4.5 | 419.5 | 170.3 | 14.3 | 14.3 |  | 2395.4 | 3440.5 | 150.6
69.4917 | 3900 | 250.6 | 150.3 | 115 | 35.2 | 15.5 | 30.2 | 200.6 | 0.058 | 4.48 | 4.52 | 419.7 | 169.7 | 14.2 | 14.3 |  | 2440.6 | 3468.4 | 150.9
69.5 | 3902 | 249.7 | 150.4 | 115 | 35.1 | 15.6 | 30.2 | 200 | 0.047 | 4.47 | 4.48 | 420 | 169.8 | 14.2 | 14.3 |  | 2364 | 3272 | 151
69.5083 | 3899 | 250 | 150.6 | 115 | 35.1 | 15.7 | 30.2 | 200.1 | 0.038 | 4.47 | 4.52 | 420.4 | 169.9 | 14.2 | 14.2 |  | 2411.4 | 3468.9 | 151.1
69.5167 | 3901 | 250.3 | 150.7 | 115.1 | 35 | 15.7 | 30.1 | 200.2 | 0.045 | 4.54 | 4.47 | 420.5 | 169.9 | 14.1 | 14.2 |  | 2436.6 | 3485.6 | 151.2
69.525 | 3901 | 249.7 | 150.8 | 115.2 | 34.9 | 15.7 | 30.2 | 199.7 | 0.052 | 4.54 | 4.5 | 420 | 169.9 | 14.1 | 14.3 |  | 2409.9 | 3404.7 | 151.3
69.5333 | 3900 | 250.3 | 150.7 | 115.2 | 34.9 | 15.7 | 30.2 | 200.8 | 0.047 | 4.5 | 4.52 | 420.1 | 170.3 | 14.2 | 14.2 |  | 2478 | 3478 | 151.3
69.5417 | 3899 | 250.6 | 150.9 | 115.3 | 34.9 | 15.7 | 30.2 | 200 | 0.044 | 4.55 | 4.52 | 420.3 | 169.9 | 14.2 | 14.2 |  | 2444.5 | 3448.2 | 151.4
69.55 | 3898 | 251 | 150.9 | 115.3 | 35 | 15.7 | 30.2 | 199.4 | 0.051 | 4.5 | 4.5 | 420.4 | 170 | 14.3 | 14.2 |  | 2367 | 3453.6 | 151.4
69.5583 | 3899 | 250.5 | 150.8 | 115.1 | 35 | 15.7 | 30.1 | 201.5 | 0.06 | 4.47 | 4.54 | 419.6 | 170.2 | 14.3 | 14.3 |  | 2372.4 | 3383.8 | 151.4
69.5667 | 3898 | 250.5 | 150.6 | 115.1 | 35 | 15.7 | 30.2 | 200.5 | 0.062 | 4.5 | 4.46 | 419 | 170.2 | 14.2 | 14.3 |  | 2472.4 | 3375.5 | 151.3
69.575 | 3897 | 249.8 | 150.4 | 115 | 35.1 | 15.8 | 30.2 | 200.1 | 0.052 | 4.52 | 4.52 | 419.2 | 170.1 | 14.3 | 14.2 |  | 2336.7 | 3407.9 | 151.1
69.5833 | 3900 | 249.4 | 150.2 | 115 | 35.1 | 15.8 | 30.2 | 199.4 | 0.041 | 4.52 | 4.48 | 419.4 | 170.1 | 14.2 | 14.3 |  | 2399.5 | 3353 | 151
69.5917 | 3900 | 249.5 | 150.1 | 115 | 35.1 | 15.8 | 30.3 | 200 | 0.045 | 4.58 | 4.47 | 419.5 | 170.1 | 14.2 | 14.2 |  | 2417.9 | 3428.6 | 150.9
69.6 | 3900 | 250 | 149.8 | 115 | 35.1 | 15.7 | 30.3 | 200.4 | 0.048 | 4.48 | 4.48 | 419.8 | 170.2 | 14.2 | 14.2 |  | 2484.5 | 3449 | 150.8
69.6083 | 3901 | 250.4 | 150 | 115 | 35 | 15.7 | 30.3 | 198.7 | 0.053 | 4.47 | 4.5 | 419.5 | 170 | 14.2 | 14.3 |  | 2420.8 | 3440.2 | 150.8
69.6167 | 3901 | 249.9 | 150.1 | 114.9 | 35 | 15.7 | 30.3 | 200.6 | 0.05 | 4.52 | 4.57 | 419.5 | 170 | 14.2 | 14.3 |  | 2435.3 | 3373.2 | 150.8
69.625 | 3902 | 250 | 150 | 114.9 | 34.9 | 15.6 | 30.3 | 200.6 | 0.05 | 4.49 | 4.5 | 420.1 | 170.2 | 14.2 | 14.3 |  | 2385.3 | 3437.5 | 150.8
69.6333 | 3900 | 250.4 | 149.9 | 114.9 | 35 | 15.6 | 30.3 | 200.5 | 0.038 | 4.5 | 4.51 | 420 | 169.9 | 14.1 | 14.2 |  | 2466.7 | 3559.9 | 150.7
69.6417 | 3900 | 250.6 | 150 | 114.9 | 35 | 15.6 | 30.3 | 199.1 | 0.054 | 4.5 | 4.48 | 420.4 | 170.2 | 14.2 | 14.2 |  | 2425.4 | 3576.1 | 150.7
69.65 | 3905 | 250.2 | 149.9 | 114.8 | 35 | 15.6 | 30.3 | 199.9 | 0.061 | 4.55 | 4.54 | 420.1 | 170.1 | 14.2 | 14.3 |  | 2461.4 | 3457.2 | 150.7
69.6583 | 3900 | 249.1 | 149.8 | 114.9 | 35 | 15.6 | 30.3 | 201.1 | 0.058 | 4.49 | 4.47 | 420.1 | 170.2 | 14.2 | 14.3 |  | 2359.3 | 3358.5 | 150.7
69.6667 | 3899 | 250.2 | 150 | 114.8 | 35 | 15.7 | 30.3 | 198.3 | 0.045 | 4.48 | 4.5 | 420.2 | 170.1 | 14.2 | 14.3 |  | 2360.7 | 3435.3 | 150.8
69.675 | 3900 | 250 | 150.1 | 114.8 | 35 | 15.7 | 30.3 | 197.1 | 0.029 | 4.49 | 4.48 | 419.9 | 169.7 | 14.2 | 14.3 |  | 2415.9 | 3441.4 | 150.8
69.6833 | 3897 | 249.7 | 150.5 | 114.9 | 35 | 15.7 | 30.3 | 199.5 | 0.047 | 4.54 | 4.49 | 420.4 | 169.9 | 14 | 14.2 |  | 2470.9 | 3469.7 | 151
69.6917 | 3899 | 250.4 | 150.6 | 115 | 35 | 15.7 | 30.3 | 200.7 | 0.06 | 4.5 | 4.54 | 420.1 | 169.8 | 14.3 | 14.2 |  | 2362.1 | 3493.8 | 151.1
69.7 | 3899 | 250.5 | 150.6 | 115 | 34.9 | 15.7 | 30.3 | 200.3 | 0.052 | 4.53 | 4.5 | 420.6 | 169.9 | 14.2 | 14.2 |  | 2430.5 | 3447.8 | 151.2
69.7083 | 3899 | 250.3 | 150.6 | 115.1 | 34.9 | 15.7 | 30.2 | 199.7 | 0.045 | 4.5 | 4.52 | 420.4 | 169.9 | 14.3 | 14.3 |  | 2397.4 | 3368.2 | 151.2
69.7167 | 3899 | 249.8 | 150.8 | 115.1 | 34.9 | 15.6 | 30.2 | 199.9 | 0.051 | 4.54 | 4.51 | 419.8 | 170 | 14.3 | 14.4 |  | 2351.8 | 3337.8 | 151.2
69.725 | 3900 | 250 | 150.6 | 115.1 | 35 | 15.6 | 30.1 | 200.3 | 0.038 | 4.48 | 4.49 | 419.8 | 170 | 14.3 | 14.2 |  | 2337 | 3515.8 | 151.2
69.7333 | 3900 | 250.1 | 150.7 | 115.1 | 35 | 15.6 | 30.1 | 201.2 | 0.062 | 4.52 | 4.53 | 419.2 | 169.7 | 14.2 | 14.3 |  | 2400 | 3392.7 | 151.2
69.7417 | 3899 | 249.8 | 150.6 | 115.1 | 35 | 15.6 | 30.1 | 199.7 | 0.062 | 4.47 | 4.55 | 419.4 | 170.1 | 14.2 | 14.2 |  | 2424.2 | 3467.3 | 151.2
69.75 | 3901 | 250 | 150.8 | 115.1 | 35 | 15.6 | 30 | 199.3 | 0.035 | 4.48 | 4.5 | 419.9 | 170 | 14.2 | 14.3 |  | 2347 | 3493.2 | 151.2
69.7583 | 3901 | 250.5 | 150.7 | 115.1 | 35 | 15.6 | 30 | 199.6 | 0.041 | 4.46 | 4.5 | 420.8 | 170.3 | 14.2 | 14.2 |  | 2477.6 | 3501.6 | 151.2
69.7667 | 3901 | 250.2 | 150.7 | 115 | 35 | 15.5 | 30 | 199.3 | 0.045 | 4.5 | 4.47 | 420 | 170.1 | 14.2 | 14.2 |  | 2414.8 | 3457.8 | 151.2
69.775 | 3899 | 250.1 | 150.6 | 115.1 | 35.1 | 15.5 | 30 | 200 | 0.046 | 4.5 | 4.48 | 420.4 | 170 | 14.2 | 14.3 |  | 2406.4 | 3410.3 | 151.2
69.7833 | 3900 | 250 | 150.4 | 115 | 35 | 15.5 | 30 | 200.2 | 0.043 | 4.53 | 4.44 | 420.3 | 170 | 14.2 | 14.2 |  | 2369.2 | 3428.2 | 151.1
69.7917 | 3901 | 249.6 | 150.3 | 115.1 | 35 | 15.5 | 30 | 199.9 | 0.053 | 4.48 | 4.47 | 419.9 | 170.2 | 14.2 | 14.2 |  | 2348.8 | 3399.3 | 151
69.8 | 3895 | 250.2 | 150.3 | 115.1 | 35 | 15.5 | 30 | 200.2 | 0.046 | 4.48 | 4.53 | 420 | 170 | 14.3 | 14.2 |  | 2343.1 | 3506.1 | 151
69.8083 | 3900 | 249.8 | 150.3 | 115.1 | 35 | 15.5 | 30 | 199.2 | 0.047 | 4.49 | 4.44 | 419.4 | 169.6 | 14.2 | 14.3 |  | 2360.9 | 3316.9 | 151
69.8167 | 3900 | 249.5 | 150.2 | 115 | 35 | 15.5 | 30 | 199.8 | 0.056 | 4.44 | 4.44 | 419 | 170 | 14.2 | 14.3 |  | 2384.7 | 3414.1 | 150.9
69.825 | 3899 | 250.3 | 150.2 | 115 | 35 | 15.6 | 30.1 | 200.1 | 0.063 | 4.56 | 4.51 | 419 | 170 | 14.1 | 14.3 |  | 2427.4 | 3374.5 | 150.9
69.8333 | 3900 | 249.2 | 150.1 | 114.9 | 35 | 15.6 | 30.1 | 200.1 | 0.044 | 4.52 | 4.48 | 419.5 | 170 | 14.3 | 14.3 |  | 2357.3 | 3294.5 | 150.8
69.8417 | 3900 | 250.2 | 150.2 | 114.9 | 35 | 15.6 | 30 | 199.7 | 0.043 | 4.52 | 4.51 | 417.4 | 169.9 | 14.3 | 14.3 |  | 2337.5 | 3451 | 150.8
69.85 | 3899 | 249.6 | 150.1 | 114.9 | 35 | 15.6 | 30.1 | 200.6 | 0.053 | 4.46 | 4.52 | 419.3 | 169.8 | 14.2 | 14.2 |  | 2367.1 | 3466.5 | 150.8
69.8583 | 3902 | 249.9 | 150.2 | 114.9 | 35 | 15.6 | 30.1 | 200 | 0.049 | 4.51 | 4.55 | 419.3 | 170 | 14.1 | 14.3 |  | 2434.1 | 3471.4 | 150.8
69.8667 | 3902 | 250.3 | 150.1 | 114.9 | 35 | 15.6 | 30.1 | 200 | 0.042 | 4.49 | 4.56 | 419.9 | 169.8 | 14.2 | 14.2 |  | 2415.7 | 3524.1 | 150.8
69.875 | 3898 | 250 | 150.1 | 114.9 | 35 | 15.6 | 30.1 | 198.9 | 0.051 | 4.43 | 4.47 | 420.1 | 169.7 | 14.2 | 14.3 |  | 2379.4 | 3344.4 | 150.8
69.8833 | 3904 | 250.3 | 150.2 | 114.9 | 35 | 15.6 | 30.1 | 199.1 | 0.056 | 4.53 | 4.52 | 419.9 | 170.2 | 14.2 | 14.2 |  | 2439.2 | 3505.6 | 150.8
69.8917 | 3900 | 250.7 | 150.1 | 114.8 | 35 | 15.6 | 30.1 | 201.4 | 0.053 | 4.49 | 4.5 | 419.4 | 170.3 | 14.2 | 14.2 |  | 2439.3 | 3507.7 | 150.8
69.9 | 3902 | 250.8 | 150.3 | 114.8 | 35 | 15.6 | 30.1 | 201.3 | 0.06 | 4.52 | 4.5 | 420 | 170.3 | 14.2 | 14.1 |  | 2406.3 | 3575 | 150.8
69.9083 | 3902 | 250.2 | 150.4 | 114.9 | 35 | 15.7 | 30.1 | 200.2 | 0.058 | 4.5 | 4.51 | 420.1 | 170 | 14.1 | 14.2 |  | 2444.2 | 3543.6 | 150.9
69.9167 | 3902 | 250.7 | 150.4 | 115 | 35 | 15.7 | 30.2 | 199.9 | 0.037 | 4.49 | 4.48 | 420.6 | 170.4 | 14.1 | 14.2 |  | 2453.2 | 3484.2 | 151
69.925 | 3900 | 249.9 | 150.5 | 115 | 34.9 | 15.7 | 30.1 | 200.6 | 0.044 | 4.51 | 4.47 | 420.1 | 170.1 | 14.2 | 14.2 |  | 2403.6 | 3479 | 151
69.9333 | 3902 | 250.5 | 150.6 | 115.1 | 34.9 | 15.7 | 30.1 | 199.3 | 0.05 | 4.49 | 4.56 | 419.9 | 169.9 | 14.2 | 14.3 |  | 2409.8 | 3369.1 | 151.1
69.9417 | 3898 | 250.1 | 150.6 | 115.1 | 34.9 | 15.7 | 30.1 | 199.6 | 0.049 | 4.47 | 4.46 | 420.1 | 170.3 | 14.2 | 14.2 |  | 2347.5 | 3467.5 | 151.2
69.95 | 3898 | 249.9 | 150.6 | 115.1 | 34.9 | 15.7 | 30.1 | 200.9 | 0.054 | 4.49 | 4.46 | 419.9 | 170.3 | 14.3 | 14.4 |  | 2335.8 | 3307.7 | 151.2
69.9583 | 3897 | 250.5 | 150.7 | 115.1 | 35 | 15.7 | 30.1 | 200.6 | 0.05 | 4.51 | 4.46 | 420.1 | 170 | 14.2 | 14.2 |  | 2383.3 | 3503.2 | 151.2
69.9667 | 3898 | 250.3 | 150.7 | 115.1 | 35 | 15.7 | 30.1 | 200.1 | 0.047 | 4.49 | 4.47 | 419.7 | 169.7 | 14.2 | 14.3 |  | 2402.3 | 3474.2 | 151.2
69.975 | 3898 | 250.1 | 150.8 | 115.1 | 35.1 | 15.7 | 30.1 | 201.6 | 0.052 | 4.44 | 4.51 | 419.8 | 170.2 | 14.2 | 14.3 |  | 2412.6 | 3375.9 | 151.3
69.9833 | 3900 | 249.8 | 150.8 | 115.1 | 35.1 | 15.7 | 30.1 | 198.8 | 0.054 | 4.53 | 4.48 | 419.8 | 169.9 | 14.3 | 14.3 |  | 2352.6 | 3330.3 | 151.4
69.9917 | 3901 | 249.6 | 150.8 | 115.1 | 35.1 | 15.7 | 30.1 | 199.8 | 0.054 | 4.47 | 4.45 | 419.6 | 169.9 | 14.2 | 14.4 |  | 2350.5 | 3264.8 | 151.3
70 | 3900 | 249.7 | 150.6 | 115.1 | 35.1 | 15.7 | 30 | 199.2 | 0.04 | 4.51 | 4.56 | 419.2 | 169.8 | 14.2 | 14.3 |  | 2364.4 | 3377.7 | 151.3
70.0083 | 3901 | 250.1 | 150.5 | 115.1 | 35.1 | 15.8 | 30.1 | 199.7 | 0.047 | 4.56 | 4.57 | 419.5 | 170.1 | 14.1 | 14.2 |  | 2414.4 | 3434 | 151.2
70.0167 | 3901 | 249.4 | 150.4 | 115.1 | 35.1 | 15.7 | 30.1 | 199.5 | 0.046 | 4.48 | 4.48 | 419.4 | 169.7 | 14.1 | 14.3 |  | 2426.8 | 3313.6 | 151.1
70.025 | 3896 | 250.3 | 150.1 | 115.1 | 35 | 15.7 | 30.1 | 200.2 | 0.054 | 4.52 | 4.61 | 419.6 | 169.9 | 14.3 | 14.3 |  | 2400.9 | 3383.5 | 151
70.0333 | 3902 | 250.1 | 150.1 | 115 | 34.9 | 15.7 | 30 | 200.7 | 0.056 | 4.51 | 4.48 | 419.7 | 170.3 | 14.3 | 14.3 |  | 2387.2 | 3313.7 | 150.9
70.0417 | 3901 | 250.2 | 149.9 | 115 | 34.8 | 15.7 | 30 | 200.8 | 0.045 | 4.61 | 4.45 | 419.4 | 170.1 | 14.2 | 14.2 |  | 2439.8 | 3412.1 | 150.7
70.05 | 3902 | 249.8 | 150 | 114.9 | 34.9 | 15.6 | 30 | 200.1 | 0.04 | 4.43 | 4.43 | 419.8 | 169.9 | 14.1 | 14.2 |  | 2456.2 | 3425 | 150.8
70.0583 | 3898 | 250.3 | 149.9 | 114.9 | 34.9 | 15.6 | 30 | 200.6 | 0.055 | 4.49 | 4.49 | 419.8 | 169.9 | 14.1 | 14.2 |  | 2475.6 | 3524.9 | 150.7
70.0667 | 3901 | 249.8 | 149.9 | 114.9 | 35 | 15.5 | 29.9 | 200.8 | 0.063 | 4.47 | 4.49 | 420.5 | 170.4 | 14.1 | 14.3 |  | 2419.9 | 3378.1 | 150.6
70.075 | 3901 | 250.4 | 149.8 | 114.9 | 35 | 15.5 | 29.9 | 200.5 | 0.062 | 4.53 | 4.48 | 420.3 | 170 | 14.1 | 14.3 |  | 2436.4 | 3434.5 | 150.7
70.0833 | 3901 | 249.6 | 149.8 | 114.9 | 35 | 15.5 | 29.9 | 200.2 | 0.042 | 4.46 | 4.43 | 419.1 | 170.2 | 14.2 | 14.3 |  | 2284.6 | 3370 | 150.6
70.0917 | 3902 | 250.2 | 149.9 | 114.8 | 35 | 15.5 | 29.8 | 199.3 | 0.042 | 4.48 | 4.47 | 420.1 | 170.2 | 14.2 | 14.2 |  | 2419.7 | 3472.3 | 150.6
70.1 | 3901 | 249.7 | 150.2 | 114.8 | 35.1 | 15.5 | 29.9 | 200.1 | 0.052 | 4.52 | 4.49 | 420 | 170.1 | 14.1 | 14.2 |  | 2435.5 | 3448 | 150.8
70.1083 | 3900 | 249.1 | 150.4 | 114.8 | 35.1 | 15.5 | 29.8 | 199.4 | 0.051 | 4.55 | 4.48 | 420.1 | 170.2 | 14.1 | 14.3 |  | 2387.2 | 3367.8 | 151
70.1167 | 3898 | 250.2 | 150.6 | 114.8 | 35 | 15.5 | 29.9 | 199.4 | 0.054 | 4.48 | 4.54 | 419.9 | 170 | 14.2 | 14.2 |  | 2394 | 3485.1 | 151
70.125 | 3898 | 250.1 | 150.6 | 114.9 | 35 | 15.5 | 29.8 | 200.3 | 0.053 | 4.51 | 4.55 | 420.5 | 169.9 | 14.2 | 14.3 |  | 2349.4 | 3415.9 | 151.1
70.1333 | 3899 | 250 | 150.6 | 115 | 35 | 15.5 | 29.8 | 199.2 | 0.04 | 4.4 | 4.4 | 420.2 | 170 | 14.3 | 14.2 |  | 2328.1 | 3465.5 | 151.1
70.1417 | 3899 | 249.7 | 150.6 | 115.1 | 34.9 | 15.6 | 29.8 | 199.9 | 0.055 | 4.53 | 4.47 | 419.9 | 169.9 | 14.2 | 14.2 |  | 2373.4 | 3359.6 | 151.2
70.15 | 3899 | 249.9 | 150.8 | 115.1 | 35 | 15.6 | 29.8 | 199.1 | 0.062 | 4.51 | 4.55 | 419.7 | 170.2 | 14.3 | 14.3 |  | 2344 | 3380.6 | 151.2
70.1583 | 3899 | 250.1 | 150.7 | 115.2 | 35 | 15.7 | 29.8 | 200.4 | 0.055 | 4.47 | 4.5 | 419.3 | 170.3 | 14.2 | 14.2 |  | 2435.3 | 3524.7 | 151.2
70.1667 | 3901 | 249.9 | 150.8 | 115.2 | 35.1 | 15.7 | 29.9 | 202.2 | 0.046 | 4.48 | 4.51 | 419.4 | 170.4 | 14.2 | 14.2 |  | 2412.4 | 3469.9 | 151.3
70.175 | 3899 | 249.7 | 150.8 | 115.2 | 35.1 | 15.7 | 29.9 | 200.3 | 0.037 | 4.54 | 4.48 | 419.2 | 170 | 14.3 | 14.2 |  | 2400 | 3382.9 | 151.3
70.1833 | 3899 | 249.4 | 150.8 | 115.3 | 35.1 | 15.7 | 29.9 | 200.3 | 0.047 | 4.54 | 4.47 | 419.7 | 169.7 | 14.3 | 14.3 |  | 2324.7 | 3356.1 | 151.3
70.1917 | 3899 | 249.7 | 150.9 | 115.2 | 35 | 15.7 | 29.9 | 200.5 | 0.057 | 4.5 | 4.46 | 419.8 | 170.1 | 14.2 | 14.2 |  | 2387.9 | 3416.8 | 151.4
70.2 | 3900 | 249.2 | 150.8 | 115.1 | 35 | 15.7 | 30 | 199.6 | 0.059 | 4.51 | 4.52 | 419.8 | 170.1 | 14.2 | 14.2 |  | 2382.7 | 3422.1 | 151.3
70.2083 | 3901 | 249.6 | 150.5 | 115 | 35 | 15.7 | 29.9 | 199.3 | 0.052 | 4.49 | 4.46 | 419.8 | 169.9 | 14.3 | 14.3 |  | 2319.5 | 3336.7 | 151.2
70.2167 | 3898 | 250.2 | 150.2 | 115 | 34.9 | 15.7 | 29.8 | 199.3 | 0.048 | 4.51 | 4.52 | 419.2 | 170.1 | 14.2 | 14.3 |  | 2375 | 3443.2 | 151
70.225 | 3899 | 250.1 | 150.2 | 114.9 | 35 | 15.7 | 29.9 | 199.1 | 0.059 | 4.49 | 4.43 | 419.6 | 169.8 | 14.3 | 14.3 |  | 2369.5 | 3326.9 | 150.9
70.2333 | 3900 | 249.3 | 150.1 | 114.9 | 35 | 15.7 | 29.9 | 199.7 | 0.063 | 4.47 | 4.48 | 419.7 | 170.4 | 14.2 | 14.2 |  | 2403.6 | 3475.5 | 150.8
70.2417 | 3901 | 249.9 | 150 | 114.8 | 35 | 15.8 | 29.9 | 198.8 | 0.052 | 4.51 | 4.48 | 419.7 | 169.8 | 14.2 | 14.2 |  | 2426.5 | 3452 | 150.7
70.25 | 3899 | 249.9 | 149.9 | 114.8 | 35.1 | 15.8 | 30 | 201.1 | 0.034 | 4.45 | 4.51 | 419.2 | 169.9 | 14.3 | 14.2 |  | 2357.8 | 3391.2 | 150.7
70.2583 | 3902 | 250 | 149.9 | 114.8 | 35.1 | 15.8 | 30 | 200 | 0.045 | 4.46 | 4.5 | 419.6 | 169.8 | 14.1 | 14.3 |  | 2424.3 | 3421.9 | 150.7
70.2667 | 3905 | 250.3 | 149.9 | 114.8 | 35 | 15.8 | 30 | 200.9 | 0.049 | 4.47 | 4.48 | 419.8 | 170.2 | 14.2 | 14.2 |  | 2444.6 | 3506.5 | 150.7
70.275 | 3901 | 250 | 149.9 | 114.8 | 35 | 15.8 | 30 | 200.5 | 0.053 | 4.5 | 4.5 | 419.7 | 170 | 14.2 | 14.2 |  | 2416.5 | 3444.9 | 150.7
70.2833 | 3902 | 250 | 149.8 | 114.9 | 34.9 | 15.7 | 29.9 | 200.3 | 0.05 | 4.48 | 4.49 | 419.9 | 170.1 | 14 | 14.2 |  | 2509.5 | 3444.4 | 150.7
70.2917 | 3904 | 250.4 | 149.9 | 115 | 34.9 | 15.7 | 30 | 200.5 | 0.054 | 4.49 | 4.55 | 419.9 | 170 | 14.2 | 14.2 |  | 2451.8 | 3458.6 | 150.7
70.3 | 3901 | 250.3 | 150.1 | 115.1 | 34.9 | 15.6 | 29.9 | 199.9 | 0.045 | 4.52 | 4.5 | 420 | 170 | 14.2 | 14.3 |  | 2461.3 | 3464 | 150.8
70.3083 | 3900 | 250.4 | 150.4 | 115 | 35 | 15.6 | 29.9 | 200.1 | 0.055 | 4.52 | 4.54 | 420.7 | 170.2 | 14.1 | 14.2 |  | 2462.9 | 3507.9 | 151
70.3167 | 3902 | 250.4 | 150.4 | 115.1 | 35 | 15.6 | 29.9 | 199.6 | 0.068 | 4.48 | 4.5 | 420.6 | 170.2 | 14.1 | 14.2 |  | 2494.4 | 3472.9 | 151
70.325 | 3900 | 249.9 | 150.5 | 115.1 | 35 | 15.6 | 29.8 | 201 | 0.062 | 4.55 | 4.52 | 420.2 | 170.1 | 14.2 | 14.2 |  | 2434.4 | 3504.4 | 151.1
70.3333 | 3899 | 250.3 | 150.5 | 115.1 | 35 | 15.6 | 29.9 | 199.1 | 0.037 | 4.5 | 4.49 | 420.7 | 170 | 14.2 | 14.2 |  | 2416.5 | 3496.1 | 151.1
70.3417 | 3900 | 249.5 | 150.5 | 115.1 | 35 | 15.6 | 29.9 | 200 | 0.042 | 4.47 | 4.52 | 419.9 | 170 | 14.2 | 14.3 |  | 2392.7 | 3463.5 | 151.1
70.35 | 3904 | 249.8 | 150.6 | 115.1 | 35 | 15.6 | 29.9 | 200.9 | 0.047 | 4.48 | 4.49 | 419.9 | 170.4 | 14.2 | 14.2 |  | 2380.5 | 3424 | 151.1
70.3583 | 3900 | 250.4 | 150.6 | 115.1 | 35 | 15.6 | 29.9 | 198.7 | 0.058 | 4.49 | 4.48 | 420.1 | 170.4 | 14.1 | 14.2 |  | 2486.8 | 3432.2 | 151.2
70.3667 | 3899 | 249.9 | 150.6 | 115.1 | 35 | 15.6 | 29.9 | 201.2 | 0.057 | 4.52 | 4.47 | 419.9 | 170.3 | 14.1 | 14.2 |  | 2439.2 | 3499.6 | 151.2
70.375 | 3901 | 250.2 | 150.8 | 115.2 | 34.9 | 15.6 | 29.8 | 199.8 | 0.057 | 4.52 | 4.48 | 420.2 | 170.3 | 14.2 | 14.3 |  | 2377.4 | 3503 | 151.2
70.3833 | 3899 | 249.6 | 150.6 | 115.1 | 34.9 | 15.5 | 29.9 | 199.5 | 0.048 | 4.55 | 4.48 | 420 | 170.1 | 14.2 | 14.3 |  | 2385 | 3404.4 | 151.2
70.3917 | 3900 | 250.2 | 150.7 | 115.1 | 35 | 15.5 | 29.9 | 199 | 0.057 | 4.51 | 4.52 | 420 | 170.3 | 14.3 | 14.3 |  | 2333.3 | 3511 | 151.2
70.4 | 3900 | 249.5 | 150.7 | 115 | 35.1 | 15.5 | 29.9 | 199.6 | 0.063 | 4.49 | 4.49 | 420.2 | 170.1 | 14.1 | 14.4 |  | 2437.5 | 3331 | 151.2
70.4083 | 3898 | 250.4 | 150.6 | 115 | 35 | 15.6 | 29.9 | 200.3 | 0.051 | 4.52 | 4.44 | 419.4 | 169.8 | 14.1 | 14.1 |  | 2446.5 | 3564.7 | 151.3
70.4167 | 3900 | 249.6 | 150.5 | 115 | 35.1 | 15.6 | 30 | 200.3 | 0.045 | 4.51 | 4.48 | 419.7 | 169.7 | 14.2 | 14.2 |  | 2415.7 | 3445.4 | 151.2
70.425 | 3900 | 250.2 | 150.2 | 115 | 35.1 | 15.6 | 30 | 202.3 | 0.043 | 4.53 | 4.53 | 419.9 | 170 | 14.2 | 14.3 |  | 2345.6 | 3410.6 | 151.1
70.4333 | 3900 | 249.9 | 150.2 | 114.9 | 35 | 15.7 | 29.9 | 200.9 | 0.051 | 4.52 | 4.51 | 419.8 | 170.2 | 14.3 | 14.2 |  | 2331.7 | 3445.1 | 150.9
70.4417 | 3902 | 250.4 | 150.2 | 114.9 | 34.9 | 15.7 | 29.9 | 201.3 | 0.046 | 4.55 | 4.53 | 420.1 | 170.1 | 14.1 | 14.2 |  | 2482.6 | 3472.6 | 150.9
70.45 | 3898 | 249.5 | 150.1 | 114.9 | 34.9 | 15.7 | 29.9 | 199.5 | 0.051 | 4.51 | 4.51 | 419.8 | 169.8 | 14.1 | 14.3 |  | 2433.9 | 3413.8 | 150.9
70.4583 | 3900 | 249.7 | 150 | 114.9 | 35 | 15.6 | 29.9 | 200.2 | 0.048 | 4.53 | 4.49 | 420.3 | 170.2 | 14.2 | 14.2 |  | 2387.5 | 3444.1 | 150.8
70.4667 | 3901 | 250.4 | 149.9 | 114.9 | 35 | 15.6 | 29.9 | 199.9 | 0.049 | 4.52 | 4.49 | 420.2 | 169.6 | 14.2 | 14.4 |  | 2389.8 | 3333.5 | 150.7
70.475 | 3900 | 250.2 | 150 | 114.9 | 35 | 15.7 | 29.9 | 200.7 | 0.049 | 4.51 | 4.52 | 420 | 169.5 | 14.1 | 14.4 |  | 2376.3 | 3384.5 | 150.7
70.4833 | 3899 | 249.9 | 150 | 114.8 | 35 | 15.7 | 29.9 | 200.8 | 0.054 | 4.5 | 4.52 | 420.2 | 169.8 | 14.1 | 14.2 |  | 2435.4 | 3463.5 | 150.8
70.4917 | 3899 | 250 | 150 | 114.8 | 35 | 15.7 | 29.9 | 200.6 | 0.054 | 4.5 | 4.44 | 419.8 | 169.9 | 14.2 | 14.2 |  | 2429.5 | 3499.3 | 150.8
70.5 | 3898 | 249.9 | 150.1 | 114.8 | 35 | 15.7 | 29.9 | 200.5 | 0.044 | 4.51 | 4.55 | 419.7 | 169.9 | 14.3 | 14.2 |  | 2336.6 | 3500.1 | 150.8
70.5083 | 3898 | 250.5 | 150.1 | 114.9 | 35 | 15.7 | 30 | 200.5 | 0.041 | 4.47 | 4.51 | 420 | 170.1 | 14.3 | 14.3 |  | 2296 | 3449 | 150.8
70.5167 | 3899 | 250 | 150.2 | 115 | 35 | 15.6 | 30 | 199.8 | 0.043 | 4.54 | 4.45 | 420.3 | 170.1 | 14.2 | 14.3 |  | 2384.5 | 3430.6 | 150.9
70.525 | 3899 | 249.9 | 150.3 | 115 | 35 | 15.6 | 30 | 197.7 | 0.054 | 4.52 | 4.47 | 419.7 | 170.2 | 14.2 | 14.3 |  | 2406.5 | 3427.2 | 150.9
70.5333 | 3901 | 250.1 | 150.3 | 115 | 35 | 15.6 | 30 | 200.1 | 0.056 | 4.47 | 4.46 | 420.1 | 170 | 14.2 | 14.2 |  | 2373.9 | 3528.8 | 151
70.5417 | 3898 | 250.2 | 150.5 | 115 | 35 | 15.6 | 30 | 199.5 | 0.053 | 4.6 | 4.54 | 420.2 | 169.9 | 14.2 | 14.3 |  | 2380.4 | 3444.8 | 151.1
70.55 | 3899 | 250.3 | 150.5 | 115.1 | 35 | 15.6 | 30 | 199.8 | 0.056 | 4.47 | 4.49 | 419.7 | 169.9 | 14.3 | 14.3 |  | 2377.1 | 3391.6 | 151.1
70.5583 | 3900 | 249.7 | 150.5 | 115.1 | 35 | 15.6 | 29.9 | 199 | 0.055 | 4.54 | 4.54 | 419.9 | 169.8 | 14.1 | 14.3 |  | 2458 | 3418.9 | 151.1
70.5667 | 3898 | 250.3 | 150.5 | 115.1 | 35 | 15.6 | 29.9 | 199.9 | 0.06 | 4.49 | 4.52 | 419.9 | 170.1 | 14.3 | 14.3 |  | 2340.6 | 3376.3 | 151.1
70.575 | 3899 | 250 | 150.6 | 115.1 | 35 | 15.6 | 29.9 | 200.5 | 0.065 | 4.5 | 4.41 | 420.1 | 169.7 | 14.2 | 14.2 |  | 2401.7 | 3486.6 | 151.1
70.5833 | 3899 | 249.9 | 150.6 | 115.1 | 35 | 15.6 | 30 | 200.3 | 0.055 | 4.51 | 4.41 | 420.1 | 169.7 | 14.2 | 14.3 |  | 2344.8 | 3383.5 | 151.2
70.5917 | 3900 | 249.4 | 150.6 | 115.1 | 35 | 15.6 | 30 | 197 | 0.05 | 4.51 | 4.44 | 419.9 | 169.7 | 14.3 | 14.4 |  | 2345.2 | 3288.3 | 151.2
70.6 | 3901 | 250.1 | 150.6 | 115.1 | 35.1 | 15.6 | 30 | 200.6 | 0.037 | 4.43 | 4.47 | 419.7 | 170 | 14.2 | 14.3 |  | 2412.8 | 3416.5 | 151.2
70.6083 | 3902 | 249.7 | 150.6 | 115.1 | 35 | 15.6 | 30 | 200.2 | 0.043 | 4.48 | 4.45 | 420.3 | 170.1 | 14.3 | 14.3 |  | 2342.5 | 3456.5 | 151.2
70.6167 | 3899 | 250.1 | 150.5 | 115.1 | 35 | 15.6 | 30 | 200 | 0.042 | 4.49 | 4.48 | 420 | 170.1 | 14.2 | 14.3 |  | 2391.4 | 3423.3 | 151.1
70.625 | 3897 | 249.9 | 150.5 | 115 | 34.9 | 15.6 | 30 | 199.7 | 0.046 | 4.44 | 4.51 | 419.5 | 169.7 | 14.3 | 14.2 |  | 2359.1 | 3539 | 151.1
70.6333 | 3901 | 249.7 | 150.5 | 115 | 34.9 | 15.6 | 30 | 199.2 | 0.033 | 4.46 | 4.45 | 419.6 | 169.9 | 14.3 | 14.2 |  | 2313.5 | 3499.2 | 151.1
70.6417 | 3899 | 249.5 | 150.6 | 115 | 34.9 | 15.6 | 29.9 | 200.4 | 0.048 | 4.49 | 4.46 | 419.8 | 169.9 | 14.1 | 14.2 |  | 2442.9 | 3438.8 | 151.1
70.65 | 3898 | 250.9 | 150.5 | 114.9 | 35 | 15.6 | 29.9 | 200.6 | 0.061 | 4.53 | 4.51 | 420.1 | 170 | 14.2 | 14.2 |  | 2388 | 3478.1 | 151.1
70.6583 | 3901 | 250.7 | 150.3 | 114.8 | 35 | 15.6 | 30 | 199.4 | 0.057 | 4.45 | 4.58 | 419.9 | 170.2 | 14.3 | 14.3 |  | 2344.1 | 3550.6 | 151
70.6667 | 3901 | 250.1 | 150.2 | 114.9 | 35 | 15.6 | 30 | 199.9 | 0.042 | 4.53 | 4.53 | 419.8 | 169.8 | 14.2 | 14.2 |  | 2345.4 | 3534.4 | 151
70.675 | 3898 | 250.4 | 150.4 | 114.8 | 35 | 15.6 | 29.9 | 200.7 | 0.044 | 4.55 | 4.55 | 419.4 | 170 | 14.3 | 14.3 |  | 2368.2 | 3460.9 | 151
70.6833 | 3897 | 250.5 | 150.4 | 114.8 | 34.9 | 15.7 | 29.9 | 200.7 | 0.054 | 4.51 | 4.41 | 419.9 | 170 | 14.2 | 14.2 |  | 2443.6 | 3465.2 | 151
70.6917 | 3897 | 250 | 150.2 | 114.8 | 35 | 15.7 | 29.9 | 200 | 0.05 | 4.49 | 4.57 | 419.7 | 169.9 | 14.3 | 14.3 |  | 2360 | 3477.6 | 150.9
70.7 | 3897 | 250.6 | 150.3 | 114.9 | 35 | 15.6 | 29.9 | 200.6 | 0.052 | 4.52 | 4.47 | 419.3 | 170.2 | 14.2 | 14.3 |  | 2403 | 3479.5 | 150.9
70.7083 | 3897 | 249.9 | 150.2 | 114.9 | 35.1 | 15.7 | 29.9 | 200.7 | 0.05 | 4.54 | 4.5 | 419.4 | 170 | 14.2 | 14.2 |  | 2374.8 | 3351.6 | 150.9
70.7167 | 3902 | 249.4 | 150.2 | 115 | 35 | 15.7 | 29.9 | 200.4 | 0.037 | 4.52 | 4.48 | 419.8 | 169.8 | 14.2 | 14.3 |  | 2374.2 | 3340.1 | 150.9
70.725 | 3900 | 249.7 | 150.3 | 115 | 35 | 15.7 | 29.9 | 199 | 0.05 | 4.52 | 4.5 | 419.1 | 170 | 14.2 | 14.3 |  | 2393.7 | 3391.6 | 151
70.7333 | 3902 | 250 | 150.2 | 115 | 35.1 | 15.7 | 29.9 | 200.3 | 0.051 | 4.48 | 4.54 | 419.7 | 170.3 | 14.2 | 14.4 |  | 2417.8 | 3242.9 | 150.9
70.7417 | 3898 | 250.1 | 150.4 | 115.1 | 35.1 | 15.7 | 29.9 | 200.2 | 0.063 | 4.56 | 4.49 | 419.4 | 169.9 | 14.1 | 14.2 |  | 2458 | 3539.2 | 150.9
70.75 | 3900 | 249.8 | 150.3 | 115.1 | 35 | 15.7 | 29.9 | 201 | 0.046 | 4.5 | 4.49 | 419.4 | 169.9 | 14.2 | 14.4 |  | 2380.1 | 3289.7 | 151
70.7583 | 3899 | 249.6 | 150.4 | 115.1 | 35 | 15.7 | 29.9 | 199.3 | 0.042 | 4.46 | 4.52 | 419.4 | 169.7 | 14.2 | 14.3 |  | 2335.3 | 3475.4 | 151
70.7667 | 3900 | 250.4 | 150.3 | 115.1 | 35 | 15.7 | 30 | 199.2 | 0.045 | 4.53 | 4.51 | 419.3 | 169.9 | 14.3 | 14.3 |  | 2396.3 | 3367.9 | 151
70.775 | 3900 | 250.1 | 150.4 | 115.2 | 35 | 15.7 | 30 | 199.5 | 0.051 | 4.51 | 4.48 | 419.7 | 169.9 | 14.3 | 14.2 |  | 2426.3 | 3479 | 151.1
70.7833 | 3900 | 249.4 | 150.4 | 115.2 | 34.9 | 15.7 | 30 | 200.5 | 0.049 | 4.5 | 4.47 | 420.1 | 169.7 | 14.3 | 14.4 |  | 2288.8 | 3288.2 | 151
70.7917 | 3901 | 250.4 | 150.4 | 115.2 | 34.9 | 15.7 | 30 | 200.7 | 0.051 | 4.5 | 4.59 | 419.2 | 169.8 | 14.3 | 14.3 |  | 2381.3 | 3379 | 151.1
70.8 | 3899 | 250.5 | 150.4 | 115.2 | 34.9 | 15.6 | 30 | 200.7 | 0.044 | 4.51 | 4.59 | 419.5 | 170.1 | 14.2 | 14.2 |  | 2391.7 | 3538 | 151.1
70.8083 | 3898 | 250.7 | 150.4 | 115.1 | 34.9 | 15.6 | 29.9 | 200.5 | 0.052 | 4.45 | 4.5 | 419.3 | 170.2 | 14.2 | 14.2 |  | 2412.9 | 3508.6 | 151.1
70.8167 | 3899 | 250.2 | 150.4 | 115 | 34.9 | 15.6 | 30 | 200 | 0.051 | 4.47 | 4.5 | 419 | 169.8 | 14.1 | 14.3 |  | 2424.4 | 3287.4 | 151.1
70.825 | 3899 | 250.4 | 150.3 | 115 | 35 | 15.6 | 29.9 | 199.2 | 0.06 | 4.48 | 4.56 | 419.4 | 169.9 | 14.3 | 14.2 |  | 2328.7 | 3548.7 | 151.1
70.8333 | 3898 | 250.1 | 150.4 | 114.9 | 35 | 15.6 | 29.9 | 199.7 | 0.042 | 4.46 | 4.49 | 418.4 | 170 | 14.3 | 14.2 |  | 2356.3 | 3490.3 | 151.1
70.8417 | 3901 | 249.5 | 150.4 | 114.9 | 35.1 | 15.6 | 30 | 199.5 | 0.038 | 4.43 | 4.48 | 419.2 | 169.9 | 14.2 | 14.2 |  | 2435.2 | 3368.8 | 151.1
70.85 | 3897 | 250.6 | 150.3 | 114.8 | 35.1 | 15.6 | 30 | 200.2 | 0.044 | 4.55 | 4.61 | 419.5 | 170 | 14.2 | 14.4 |  | 2389.2 | 3418.4 | 151.1
70.8583 | 3896 | 250 | 150.4 | 114.9 | 35.1 | 15.5 | 30 | 199.8 | 0.054 | 4.53 | 4.5 | 419.6 | 169.8 | 14.2 | 14.3 |  | 2366.6 | 3401 | 151.1
70.8667 | 3900 | 250.9 | 150.4 | 114.9 | 35 | 15.5 | 29.9 | 200.4 | 0.055 | 4.52 | 4.61 | 419.3 | 170.1 | 14.2 | 14.3 |  | 2399.5 | 3413.4 | 151
70.875 | 3903 | 250.1 | 150.2 | 114.9 | 35 | 15.5 | 29.9 | 199.5 | 0.053 | 4.48 | 4.55 | 419.6 | 170.1 | 14.2 | 14.3 |  | 2371.1 | 3467.4 | 151
70.8833 | 3899 | 250 | 150.2 | 114.8 | 35 | 15.5 | 29.9 | 200.2 | 0.039 | 4.51 | 4.5 | 419.3 | 169.9 | 14.1 | 14.3 |  | 2517.6 | 3487.9 | 151
70.8917 | 3900 | 249.8 | 150.3 | 114.8 | 35 | 15.6 | 29.9 | 200.9 | 0.056 | 4.5 | 4.48 | 419.6 | 169.7 | 14.2 | 14.2 |  | 2462.1 | 3440.7 | 151
70.9 | 3902 | 250.4 | 150.2 | 114.9 | 35 | 15.6 | 30 | 199.6 | 0.061 | 4.47 | 4.52 | 419.8 | 170.3 | 14.2 | 14.3 |  | 2431.6 | 3424.4 | 151
70.9083 | 3901 | 249.5 | 150.2 | 115 | 35 | 15.6 | 29.9 | 200.1 | 0.048 | 4.51 | 4.52 | 420.9 | 170.1 | 14.1 | 14.2 |  | 2438.7 | 3518 | 150.9
70.9167 | 3901 | 249.5 | 150.2 | 115 | 34.9 | 15.6 | 29.9 | 201 | 0.047 | 4.51 | 4.51 | 420.3 | 170.1 | 14.3 | 14.2 |  | 2326.6 | 3503.2 | 150.9
70.925 | 3900 | 249.7 | 150.2 | 115 | 34.9 | 15.6 | 29.9 | 200.1 | 0.045 | 4.44 | 4.51 | 420 | 170.2 | 14.1 | 14.2 |  | 2460.6 | 3440 | 150.9
70.9333 | 3902 | 250.2 | 150.1 | 115.1 | 35 | 15.6 | 29.9 | 200.1 | 0.05 | 4.5 | 4.5 | 420.1 | 169.9 | 14.1 | 14.2 |  | 2420.6 | 3510.6 | 150.9
70.9417 | 3900 | 250.1 | 150.2 | 115.1 | 35 | 15.6 | 29.9 | 200.5 | 0.049 | 4.5 | 4.53 | 419.8 | 170.3 | 14.2 | 14.3 |  | 2393.3 | 3528.9 | 150.9
70.95 | 3901 | 250 | 150.3 | 115.1 | 35 | 15.6 | 29.9 | 199.2 | 0.049 | 4.53 | 4.51 | 419.6 | 170 | 14.1 | 14.2 |  | 2422.3 | 3455.6 | 151
70.9583 | 3900 | 250.7 | 150.2 | 115.1 | 35 | 15.6 | 29.9 | 200.6 | 0.054 | 4.49 | 4.44 | 419.5 | 170 | 14.1 | 14.2 |  | 2499 | 3573.1 | 150.9
70.9667 | 3899 | 250.1 | 150.2 | 115.1 | 35.1 | 15.7 | 29.9 | 199.6 | 0.039 | 4.52 | 4.49 | 420.1 | 170 | 14.2 | 14.1 |  | 2433.4 | 3561.9 | 151
70.975 | 3901 | 250.1 | 150.2 | 115.2 | 35.1 | 15.7 | 30 | 200.4 | 0.05 | 4.45 | 4.49 | 420 | 169.9 | 14.1 | 14.2 |  | 2468.2 | 3512.8 | 151
70.9833 | 3898 | 249.9 | 150.3 | 115.1 | 35.1 | 15.6 | 30 | 199.3 | 0.054 | 4.5 | 4.47 | 419.9 | 170 | 14.2 | 14.3 |  | 2399.3 | 3407.5 | 151
70.9917 | 3899 | 250.5 | 150.3 | 115.1 | 35.1 | 15.6 | 30 | 198.8 | 0.056 | 4.49 | 4.5 | 419.9 | 169.7 | 14.2 | 14.3 |  | 2424.7 | 3441.6 | 151
71 | 3900 | 250.4 | 150.4 | 115.1 | 35 | 15.6 | 30 | 200.1 | 0.046 | 4.47 | 4.5 | 419.9 | 170.3 | 14.2 | 14.2 |  | 2388.3 | 3513.6 | 151
71.0083 | 3898 | 250.1 | 150.3 | 115 | 34.9 | 15.6 | 29.9 | 200.3 | 0.053 | 4.52 | 4.43 | 419.8 | 170.3 | 14.2 | 14.2 |  | 2399.5 | 3477.8 | 151
71.0167 | 3899 | 249.7 | 150.4 | 115 | 34.8 | 15.6 | 29.8 | 200.4 | 0.049 | 4.52 | 4.5 | 419.9 | 170.1 | 14.3 | 14.2 |  | 2365.4 | 3426.2 | 151
71.025 | 3899 | 249.8 | 150.3 | 115 | 34.8 | 15.6 | 29.8 | 201.3 | 0.048 | 4.47 | 4.5 | 420 | 169.7 | 14.2 | 14.3 |  | 2415.9 | 3442.8 | 151
71.0333 | 3900 | 250.2 | 150.2 | 115 | 34.9 | 15.6 | 29.8 | 200.5 | 0.044 | 4.49 | 4.52 | 420.1 | 170.2 | 14.3 | 14.3 |  | 2346.7 | 3379.4 | 151
71.0417 | 3899 | 250 | 150.3 | 114.9 | 34.9 | 15.6 | 29.9 | 199 | 0.046 | 4.51 | 4.52 | 419.3 | 170.1 | 14.2 | 14.4 |  | 2406.6 | 3344.1 | 151
71.05 | 3907 | 250.4 | 150.2 | 114.9 | 34.9 | 15.6 | 29.9 | 200.8 | 0.037 | 4.5 | 4.55 | 420 | 170.6 | 14.2 | 14.2 |  | 2387.9 | 3540.8 | 150.9
71.0583 | 3900 | 249.4 | 150.2 | 114.9 | 35.1 | 15.6 | 29.9 | 199 | 0.056 | 4.45 | 4.53 | 419.7 | 170.1 | 14.2 | 14.2 |  | 2355.1 | 3423.2 | 150.9
71.0667 | 3900 | 250 | 150.2 | 114.8 | 35.1 | 15.6 | 29.9 | 199.5 | 0.065 | 4.53 | 4.52 | 420.2 | 169.9 | 14.3 | 14.2 |  | 2359 | 3501.8 | 150.9
71.075 | 3898 | 249.8 | 150.1 | 114.9 | 35.1 | 15.6 | 29.7 | 200.3 | 0.059 | 4.51 | 4.45 | 419.7 | 169.9 | 14.3 | 14.3 |  | 2357.7 | 3355.8 | 150.8
71.0833 | 3898 | 250.4 | 150.2 | 114.8 | 35.1 | 15.6 | 29.7 | 201.3 | 0.048 | 4.52 | 4.5 | 419.9 | 170 | 14.3 | 14.1 |  | 2371.3 | 3570.4 | 150.9
71.0917 | 3899 | 249.3 | 150.1 | 114.8 | 35.1 | 15.7 | 29.7 | 200.5 | 0.046 | 4.48 | 4.5 | 419.8 | 169.8 | 14.2 | 14.3 |  | 2324.2 | 3329.3 | 150.8
71.1 | 3899 | 249.4 | 150.2 | 114.9 | 35.1 | 15.7 | 29.8 | 199.3 | 0.044 | 4.45 | 4.44 | 419.8 | 170.1 | 14.2 | 14.2 |  | 2418.1 | 3350.1 | 150.8
71.1083 | 3899 | 249.7 | 150.1 | 115 | 35.1 | 15.7 | 29.8 | 199.3 | 0.045 | 4.52 | 4.52 | 419.7 | 169.9 | 14.3 | 14.3 |  | 2367.5 | 3325.6 | 150.9
71.1167 | 3902 | 249.4 | 150.2 | 115 | 35.1 | 15.7 | 29.8 | 199.8 | 0.044 | 4.47 | 4.5 | 419.2 | 170.2 | 14.4 | 14.3 |  | 2352.2 | 3348.8 | 150.9
71.125 | 3899 | 249.5 | 150.3 | 115.1 | 35.1 | 15.7 | 29.9 | 198.9 | 0.049 | 4.45 | 4.52 | 419.4 | 170.2 | 14.3 | 14.3 |  | 2324.9 | 3412.1 | 150.9
71.1333 | 3898 | 250.6 | 150.4 | 115.1 | 35 | 15.7 | 29.9 | 200.5 | 0.035 | 4.51 | 4.57 | 419.4 | 170.2 | 14.3 | 14.2 |  | 2393.6 | 3574.9 | 151
71.1417 | 3902 | 249.7 | 150.5 | 115.1 | 35 | 15.7 | 29.9 | 199.4 | 0.047 | 4.47 | 4.47 | 419.1 | 170.3 | 14.1 | 14.2 |  | 2423.2 | 3468.8 | 151.1
71.15 | 3899 | 249.9 | 150.6 | 115.1 | 34.9 | 15.7 | 29.9 | 199.9 | 0.054 | 4.5 | 4.44 | 420.2 | 169.8 | 14.3 | 14.3 |  | 2335.4 | 3431 | 151.1
71.1583 | 3902 | 249.7 | 150.7 | 115.2 | 34.9 | 15.7 | 29.8 | 200.1 | 0.062 | 4.5 | 4.52 | 419.9 | 170.1 | 14.2 | 14.3 |  | 2354.4 | 3376.7 | 151.2
71.1667 | 3899 | 250.3 | 150.6 | 115.2 | 34.9 | 15.7 | 29.8 | 200.1 | 0.044 | 4.52 | 4.43 | 420.4 | 170 | 14.2 | 14.2 |  | 2390.8 | 3431.3 | 151.2
71.175 | 3899 | 249.8 | 150.7 | 115.2 | 34.9 | 15.7 | 29.8 | 200.2 | 0.047 | 4.55 | 4.4 | 420.1 | 170.4 | 14.2 | 14.3 |  | 2385.9 | 3449.5 | 151.3
71.1833 | 3898 | 249.5 | 150.7 | 115.2 | 34.9 | 15.7 | 29.8 | 199.7 | 0.039 | 4.5 | 4.44 | 420 | 170 | 14.2 | 14.3 |  | 2356.3 | 3435.4 | 151.3
71.1917 | 3898 | 249.6 | 150.7 | 115.1 | 35 | 15.7 | 29.8 | 199 | 0.051 | 4.44 | 4.49 | 419.5 | 169.8 | 14.3 | 14.3 |  | 2334.4 | 3366 | 151.3
71.2 | 3898 | 249.6 | 150.7 | 115 | 35 | 15.6 | 29.8 | 200.6 | 0.04 | 4.45 | 4.54 | 420.5 | 170.2 | 14.3 | 14.3 |  | 2292.3 | 3364.6 | 151.3
71.2083 | 3899 | 250.6 | 150.7 | 115 | 35 | 15.6 | 29.8 | 200.4 | 0.044 | 4.49 | 4.55 | 419.6 | 169.9 | 14.2 | 14.4 |  | 2409.4 | 3446 | 151.2
71.2167 | 3899 | 249.7 | 150.6 | 114.9 | 35 | 15.6 | 29.8 | 199.8 | 0.045 | 4.46 | 4.56 | 419.4 | 169.8 | 14.2 | 14.2 |  | 2437.6 | 3464.1 | 151.2
71.225 | 3900 | 250.2 | 150.4 | 114.9 | 35 | 15.6 | 29.8 | 199.8 | 0.059 | 4.51 | 4.52 | 419.1 | 169.8 | 14.1 | 14.3 |  | 2422.6 | 3418.7 | 151.1
71.2333 | 3901 | 250.4 | 150.2 | 114.9 | 35 | 15.6 | 29.8 | 199.1 | 0.072 | 4.5 | 4.56 | 420.1 | 169.8 | 14.3 | 14.3 |  | 2310 | 3458.2 | 151
71.2417 | 3900 | 249.6 | 150.2 | 114.9 | 35 | 15.6 | 29.8 | 200.2 | 0.055 | 4.43 | 4.47 | 418.9 | 169.7 | 14.2 | 14.3 |  | 2343.7 | 3392.5 | 150.9
71.25 | 3897 | 250.3 | 150.2 | 114.9 | 35 | 15.6 | 29.8 | 199.9 | 0.04 | 4.5 | 4.5 | 419.9 | 170.1 | 14.2 | 14.2 |  | 2419.4 | 3437.6 | 150.9
71.2583 | 3897 | 250.1 | 150.3 | 114.8 | 35 | 15.6 | 29.8 | 200.6 | 0.037 | 4.5 | 4.46 | 419.7 | 170.2 | 14.3 | 14.3 |  | 2365.5 | 3383.9 | 150.9
71.2667 | 3899 | 250.4 | 150.1 | 114.8 | 35 | 15.6 | 29.8 | 199.7 | 0.044 | 4.51 | 4.5 | 419.8 | 170 | 14.3 | 14.3 |  | 2340.5 | 3421.5 | 150.9
71.275 | 3899 | 250.6 | 150.1 | 114.9 | 35 | 15.6 | 29.7 | 200 | 0.047 | 4.54 | 4.51 | 419.4 | 170 | 14.2 | 14.4 |  | 2339.6 | 3273.1 | 150.8
71.2833 | 3903 | 250.4 | 150.1 | 114.9 | 35 | 15.5 | 29.7 | 199.5 | 0.048 | 4.53 | 4.52 | 419.7 | 170 | 14.2 | 14.2 |  | 2375.5 | 3517 | 150.8
71.2917 | 3902 | 250.3 | 150.1 | 115 | 35 | 15.5 | 29.7 | 199.9 | 0.051 | 4.48 | 4.5 | 419.7 | 170.3 | 14.2 | 14.2 |  | 2384.9 | 3498.3 | 150.8
71.3 | 3897 | 249.8 | 150.2 | 115.1 | 35 | 15.6 | 29.7 | 199.1 | 0.039 | 4.48 | 4.47 | 419.2 | 170 | 14.3 | 14.3 |  | 2363.4 | 3351.3 | 150.8
71.3083 | 3900 | 249.9 | 150.1 | 115.1 | 34.9 | 15.6 | 29.8 | 200 | 0.047 | 4.5 | 4.47 | 418.8 | 170 | 14.3 | 14.3 |  | 2367.3 | 3390.5 | 150.8
71.3167 | 3901 | 249.6 | 150.1 | 115.1 | 34.9 | 15.6 | 29.7 | 200.4 | 0.065 | 4.45 | 4.52 | 419.2 | 170 | 14.3 | 14.3 |  | 2337.2 | 3515 | 150.9
71.325 | 3898 | 250.5 | 150.2 | 115.1 | 34.9 | 15.6 | 29.7 | 200 | 0.065 | 4.45 | 4.5 | 419.5 | 169.9 | 14.2 | 14.2 |  | 2403 | 3461.1 | 150.9
71.3333 | 3899 | 250 | 150.3 | 115.1 | 35 | 15.6 | 29.7 | 199.8 | 0.044 | 4.49 | 4.51 | 419.5 | 169.9 | 14.2 | 14.2 |  | 2406.7 | 3524.5 | 150.9
71.3417 | 3902 | 249.6 | 150.4 | 115.2 | 35 | 15.6 | 29.7 | 199.2 | 0.037 | 4.46 | 4.47 | 419.6 | 170 | 14.2 | 14.4 |  | 2404.1 | 3320.1 | 150.9
71.35 | 3899 | 250 | 150.5 | 115.2 | 35 | 15.6 | 29.7 | 198.5 | 0.036 | 4.52 | 4.53 | 419.4 | 170.2 | 14.3 | 14.3 |  | 2309.7 | 3419.8 | 151
71.3583 | 3898 | 250.3 | 150.4 | 115.1 | 35 | 15.6 | 29.7 | 200.5 | 0.041 | 4.49 | 4.53 | 419.5 | 170 | 14.2 | 14.2 |  | 2393 | 3497.9 | 151
71.3667 | 3898 | 249.9 | 150.4 | 115.1 | 35 | 15.6 | 29.7 | 202.3 | 0.051 | 4.45 | 4.52 | 419.4 | 170.3 | 14.3 | 14.3 |  | 2357.6 | 3460.4 | 151
71.375 | 3899 | 249.7 | 150.5 | 115 | 35 | 15.6 | 29.7 | 200 | 0.057 | 4.44 | 4.52 | 418.6 | 169.8 | 14.2 | 14.3 |  | 2426.2 | 3412.1 | 151.1
71.3833 | 3900 | 250.1 | 150.6 | 115 | 35 | 15.6 | 29.7 | 198.8 | 0.046 | 4.52 | 4.43 | 420.1 | 169.7 | 14.3 | 14.3 |  | 2326.6 | 3448.4 | 151.1
71.3917 | 3899 | 250.1 | 150.5 | 114.9 | 35.1 | 15.6 | 29.7 | 200.4 | 0.049 | 4.47 | 4.54 | 419.4 | 169.9 | 14.3 | 14.3 |  | 2346.7 | 3397.5 | 151.1
71.4 | 3902 | 250.6 | 150.5 | 114.9 | 35.2 | 15.7 | 29.8 | 198.5 | 0.061 | 4.5 | 4.56 | 419.5 | 170.1 | 14.2 | 14.2 |  | 2394.3 | 3527.1 | 151
71.4083 | 3900 | 249.8 | 150.5 | 114.9 | 35.1 | 15.7 | 29.8 | 198.8 | 0.063 | 4.51 | 4.5 | 419 | 169.9 | 14.1 | 14.3 |  | 2447.7 | 3374.8 | 151.1
71.4167 | 3901 | 249.9 | 150.4 | 114.9 | 35 | 15.7 | 29.7 | 199.6 | 0.044 | 4.47 | 4.52 | 420 | 170.1 | 14.3 | 14.2 |  | 2328.3 | 3406 | 151.1
71.425 | 3900 | 249.6 | 150.5 | 114.8 | 35 | 15.7 | 29.7 | 199.9 | 0.049 | 4.48 | 4.54 | 419.8 | 170.2 | 14.2 | 14.3 |  | 2431 | 3318.5 | 151.1
71.4333 | 3900 | 250.3 | 150.5 | 114.8 | 34.9 | 15.7 | 29.7 | 199.9 | 0.041 | 4.49 | 4.5 | 419 | 170.1 | 14.3 | 14.2 |  | 2367.2 | 3514.7 | 151
71.4417 | 3900 | 250.4 | 150.4 | 114.9 | 34.9 | 15.7 | 29.7 | 200.5 | 0.045 | 4.51 | 4.51 | 419.6 | 169.8 | 14.2 | 14.2 |  | 2371 | 3473.2 | 151
71.45 | 3898 | 249.9 | 150.5 | 114.9 | 34.9 | 15.7 | 29.8 | 200.1 | 0.051 | 4.56 | 4.49 | 419.4 | 170 | 14.2 | 14.2 |  | 2371.4 | 3450.7 | 151
71.4583 | 3900 | 250.2 | 150.5 | 115 | 35 | 15.7 | 29.8 | 200.6 | 0.053 | 4.54 | 4.47 | 420.9 | 169.8 | 14.2 | 14.3 |  | 2467.7 | 3410.8 | 151
71.4667 | 3900 | 250.5 | 150.5 | 115 | 35 | 15.7 | 29.8 | 200.3 | 0.053 | 4.5 | 4.53 | 419.4 | 170.3 | 14.2 | 14.3 |  | 2413.9 | 3405.8 | 151.1
71.475 | 3899 | 250.2 | 150.5 | 115 | 35 | 15.7 | 29.7 | 198.8 | 0.049 | 4.45 | 4.54 | 419.7 | 170.1 | 14.2 | 14.3 |  | 2423.7 | 3368 | 151
71.4833 | 3901 | 251 | 150.6 | 115.1 | 35.1 | 15.7 | 29.8 | 200.7 | 0.054 | 4.48 | 4.54 | 419.6 | 169.9 | 14.2 | 14.2 |  | 2419.1 | 3502.3 | 151.1
71.4917 | 3901 | 250 | 150.5 | 115.1 | 35.1 | 15.7 | 29.8 | 201 | 0.055 | 4.48 | 4.47 | 419.9 | 170 | 14.1 | 14.2 |  | 2444.4 | 3496.4 | 151.1
71.5 | 3900 | 250.3 | 150.6 | 115.1 | 35 | 15.6 | 29.8 | 199 | 0.047 | 4.47 | 4.53 | 419.4 | 170 | 14.2 | 14.2 |  | 2485.4 | 3439.4 | 151.1
71.5083 | 3902 | 250.3 | 150.5 | 115.2 | 35 | 15.6 | 29.8 | 200.3 | 0.044 | 4.52 | 4.5 | 419.9 | 170 | 14.1 | 14.3 |  | 2500.6 | 3437.2 | 151.1
71.5167 | 3900 | 250 | 150.7 | 115.2 | 34.9 | 15.6 | 29.8 | 200.9 | 0.049 | 4.46 | 4.39 | 419.4 | 170.1 | 14.2 | 14.2 |  | 2413.2 | 3523 | 151.2
71.525 | 3900 | 250.4 | 150.5 | 115.2 | 34.9 | 15.6 | 29.8 | 200.3 | 0.05 | 4.51 | 4.5 | 419.4 | 169.9 | 14.2 | 14.2 |  | 2479.6 | 3460.1 | 151.2
71.5333 | 3900 | 249.6 | 150.7 | 115.2 | 34.9 | 15.6 | 29.8 | 200.4 | 0.053 | 4.47 | 4.4 | 419.9 | 169.7 | 14.1 | 14.3 |  | 2472.2 | 3378.4 | 151.2
71.5417 | 3903 | 249.7 | 150.6 | 115.1 | 34.9 | 15.6 | 29.8 | 199.5 | 0.047 | 4.47 | 4.53 | 419.2 | 169.9 | 14.2 | 14.2 |  | 2432.1 | 3404.7 | 151.2
71.55 | 3902 | 249.6 | 150.4 | 115 | 35 | 15.6 | 29.8 | 199.6 | 0.035 | 4.46 | 4.51 | 420.2 | 170.1 | 14.2 | 14.2 |  | 2415.2 | 3361 | 151.1
71.5583 | 3901 | 250.2 | 150.2 | 115 | 35.1 | 15.5 | 29.8 | 200.1 | 0.053 | 4.54 | 4.48 | 419.3 | 170.1 | 14.2 | 14.3 |  | 2366.3 | 3347.2 | 151
71.5667 | 3902 | 249.6 | 150.1 | 114.9 | 35.1 | 15.6 | 29.8 | 199.7 | 0.081 | 4.44 | 4.45 | 419.9 | 170.2 | 14.2 | 14.3 |  | 2341.4 | 3460.2 | 150.9
71.575 | 3903 | 249.9 | 150.3 | 114.9 | 35.1 | 15.6 | 29.8 | 200.6 | 0.052 | 4.49 | 4.61 | 419.5 | 169.9 | 14.2 | 14.2 |  | 2358.6 | 3590.8 | 150.9
71.5833 | 3900 | 250.5 | 150 | 114.9 | 35.1 | 15.6 | 29.8 | 199.5 | 0.041 | 4.43 | 4.47 | 420.1 | 170 | 14.2 | 14.2 |  | 2441.7 | 3499.3 | 150.8
71.5917 | 3902 | 250 | 150.1 | 114.8 | 35 | 15.6 | 29.8 | 200 | 0.049 | 4.5 | 4.45 | 420.1 | 170.2 | 14.2 | 14.2 |  | 2444.6 | 3462 | 150.8
71.6 | 3900 | 250.3 | 150.1 | 114.8 | 35 | 15.6 | 29.8 | 200.6 | 0.045 | 4.45 | 4.47 | 419.9 | 169.7 | 14.2 | 14.2 |  | 2406.9 | 3464.8 | 150.7
71.6083 | 3900 | 250.2 | 150.1 | 114.8 | 35 | 15.5 | 29.9 | 200.5 | 0.043 | 4.45 | 4.58 | 420.3 | 169.6 | 14.1 | 14.2 |  | 2394.6 | 3566.8 | 150.8
71.6167 | 3900 | 251.3 | 149.9 | 114.9 | 34.9 | 15.5 | 29.8 | 199.3 | 0.047 | 4.5 | 4.56 | 420.7 | 170 | 14.1 | 14.3 |  | 2531.4 | 3585.2 | 150.7
71.625 | 3901 | 249.7 | 150 | 114.9 | 34.9 | 15.5 | 29.9 | 200.2 | 0.057 | 4.51 | 4.49 | 420.1 | 170 | 14.2 | 14.1 |  | 2404.4 | 3531.1 | 150.7
71.6333 | 3898 | 250 | 150.2 | 114.9 | 34.9 | 15.5 | 29.9 | 200.4 | 0.043 | 4.5 | 4.53 | 419.9 | 169.9 | 14.2 | 14.3 |  | 2420.1 | 3417.4 | 150.8
71.6417 | 3899 | 250.3 | 150.5 | 115 | 34.9 | 15.5 | 29.8 | 200.2 | 0.043 | 4.5 | 4.49 | 419.6 | 170.3 | 14.3 | 14.2 |  | 2421.5 | 3491.3 | 150.9
71.65 | 3900 | 251.1 | 150.6 | 115 | 35 | 15.5 | 29.8 | 199.9 | 0.066 | 4.52 | 4.59 | 419.7 | 169.8 | 14.2 | 14.4 |  | 2431.6 | 3370.7 | 151
71.6583 | 3900 | 249.8 | 150.7 | 115 | 35 | 15.5 | 29.8 | 198.7 | 0.062 | 4.51 | 4.5 | 420.1 | 170 | 14.2 | 14.2 |  | 2424.9 | 3570.4 | 151.1
71.6667 | 3896 | 250.4 | 150.8 | 115 | 35.1 | 15.5 | 29.8 | 200.5 | 0.047 | 4.55 | 4.46 | 419.9 | 169.9 | 14.1 | 14.3 |  | 2443.8 | 3437.2 | 151.2
71.675 | 3898 | 249.8 | 150.8 | 115.1 | 35.1 | 15.6 | 29.8 | 199.6 | 0.037 | 4.45 | 4.53 | 419.8 | 170 | 14.3 | 14.2 |  | 2307.7 | 3410.5 | 151.3
71.6833 | 3900 | 249.4 | 150.9 | 115.1 | 35.1 | 15.6 | 29.9 | 199.6 | 0.039 | 4.46 | 4.5 | 419.9 | 169.9 | 14.3 | 14.3 |  | 2322.9 | 3412.4 | 151.3
71.6917 | 3898 | 250.2 | 150.9 | 115.1 | 35.1 | 15.6 | 29.8 | 200 | 0.05 | 4.52 | 4.54 | 419.7 | 170 | 14.2 | 14.3 |  | 2393.7 | 3547.5 | 151.4
71.7 | 3900 | 249.6 | 150.9 | 115.1 | 35.1 | 15.6 | 29.8 | 201.2 | 0.047 | 4.47 | 4.47 | 419.8 | 170.1 | 14.1 | 14.4 |  | 2360.1 | 3308.9 | 151.4
71.7083 | 3898 | 249.7 | 150.8 | 115.2 | 35 | 15.7 | 29.8 | 199.6 | 0.048 | 4.49 | 4.52 | 420.1 | 170.2 | 14.2 | 14.2 |  | 2394 | 3567.2 | 151.4
71.7167 | 3899 | 249.7 | 150.4 | 115.2 | 35 | 15.7 | 29.8 | 201.4 | 0.048 | 4.51 | 4.44 | 419.4 | 170.4 | 14.2 | 14.3 |  | 2420.6 | 3351 | 151.2
71.725 | 3899 | 249.7 | 150.1 | 115.2 | 34.9 | 15.7 | 29.8 | 199.1 | 0.048 | 4.47 | 4.48 | 419 | 170.3 | 14.3 | 14.3 |  | 2329.9 | 3315.7 | 151
71.7333 | 3899 | 249.9 | 150 | 115.1 | 34.9 | 15.7 | 29.8 | 199.5 | 0.066 | 4.5 | 4.52 | 419.9 | 169.9 | 14.2 | 14.3 |  | 2378.8 | 3318.3 | 150.9
71.7417 | 3899 | 249.8 | 150 | 115.1 | 34.9 | 15.7 | 29.8 | 200.5 | 0.064 | 4.53 | 4.52 | 420.9 | 169.8 | 14.3 | 14.3 |  | 2407.5 | 3363.7 | 150.8
71.75 | 3899 | 250.5 | 149.9 | 115 | 34.9 | 15.7 | 29.8 | 200.8 | 0.029 | 4.5 | 4.53 | 419.2 | 170.2 | 14.2 | 14.2 |  | 2455 | 3500.1 | 150.8
71.7583 | 3900 | 249.8 | 149.9 | 115 | 34.9 | 15.7 | 29.8 | 201 | 0.036 | 4.49 | 4.45 | 419.2 | 169.8 | 14.3 | 14.3 |  | 2362 | 3395.8 | 150.7
71.7667 | 3900 | 249.5 | 149.8 | 114.9 | 35 | 15.7 | 29.8 | 200.5 | 0.05 | 4.48 | 4.49 | 419.2 | 170.3 | 14.2 | 14.3 |  | 2379.7 | 3459.6 | 150.7
71.775 | 3899 | 249.9 | 149.7 | 114.9 | 35 | 15.6 | 29.8 | 199.9 | 0.048 | 4.51 | 4.49 | 419.3 | 170.3 | 14.2 | 14.2 |  | 2436.5 | 3358.7 | 150.7
71.7833 | 3901 | 249.4 | 149.8 | 114.8 | 35 | 15.6 | 29.8 | 198.8 | 0.054 | 4.48 | 4.48 | 419.2 | 169.9 | 14.2 | 14.2 |  | 2446.8 | 3409.5 | 150.6
71.7917 | 3901 | 250.2 | 150 | 114.7 | 35 | 15.5 | 29.8 | 199.2 | 0.055 | 4.44 | 4.56 | 418.9 | 169.6 | 14.2 | 14.3 |  | 2455.4 | 3596.7 | 150.6
71.8 | 3901 | 250.2 | 150.2 | 114.7 | 35 | 15.5 | 29.8 | 201.4 | 0.048 | 4.52 | 4.49 | 419.3 | 169.7 | 14.2 | 14.3 |  | 2448.1 | 3435.1 | 150.8
71.8083 | 3901 | 249.6 | 150.5 | 114.8 | 35.1 | 15.5 | 29.8 | 200.8 | 0.059 | 4.53 | 4.46 | 419.7 | 170 | 14.2 | 14.3 |  | 2428.9 | 3389.8 | 150.9
71.8167 | 3902 | 249.5 | 150.6 | 114.9 | 35.1 | 15.5 | 29.8 | 200.8 | 0.064 | 4.49 | 4.51 | 420 | 169.9 | 14.1 | 14.2 |  | 2385.2 | 3439.1 | 151.1
71.825 | 3899 | 249.9 | 150.6 | 115 | 35 | 15.5 | 29.8 | 199.5 | 0.046 | 4.49 | 4.42 | 419.7 | 170.1 | 14.2 | 14.2 |  | 2481.2 | 3591.2 | 151.1
71.8333 | 3902 | 250 | 150.8 | 115.1 | 35.1 | 15.5 | 29.7 | 199.9 | 0.053 | 4.5 | 4.57 | 419.9 | 170 | 14.2 | 14.2 |  | 2407.5 | 3562.4 | 151.2
71.8417 | 3902 | 250.7 | 150.8 | 115.1 | 35 | 15.5 | 29.8 | 199.5 | 0.046 | 4.51 | 4.61 | 420.2 | 169.8 | 14.1 | 14.2 |  | 2450.5 | 3571.8 | 151.2
71.85 | 3901 | 250.2 | 150.8 | 115.2 | 35 | 15.5 | 29.8 | 199.1 | 0.047 | 4.48 | 4.48 | 420.3 | 170.1 | 14.2 | 14.2 |  | 2394.2 | 3504.4 | 151.3
71.8583 | 3900 | 249.8 | 150.9 | 115.2 | 35 | 15.6 | 29.8 | 200 | 0.049 | 4.52 | 4.52 | 420.2 | 170 | 14.1 | 14.3 |  | 2446.5 | 3503.2 | 151.3
71.8667 | 3898 | 249.7 | 151 | 115.2 | 35 | 15.6 | 29.8 | 199.3 | 0.052 | 4.5 | 4.48 | 420.2 | 170.2 | 14.2 | 14.4 |  | 2405.6 | 3341.7 | 151.5
71.875 | 3901 | 250.5 | 150.8 | 115.3 | 34.9 | 15.6 | 29.8 | 200.6 | 0.062 | 4.47 | 4.53 | 420.4 | 170 | 14.2 | 14.2 |  | 2404.6 | 3518.4 | 151.4
71.8833 | 3896 | 249.8 | 150.5 | 115.3 | 34.9 | 15.6 | 29.7 | 200.6 | 0.039 | 4.53 | 4.49 | 420.1 | 169.7 | 14.2 | 14.2 |  | 2415.5 | 3551.6 | 151.2
71.8917 | 3897 | 249.7 | 150 | 115.1 | 35 | 15.6 | 29.7 | 199.3 | 0.059 | 4.5 | 4.5 | 420 | 169.8 | 14.2 | 14.3 |  | 2330.8 | 3441.9 | 151
71.9 | 3900 | 250.6 | 150 | 115 | 35 | 15.6 | 29.8 | 199.8 | 0.054 | 4.48 | 4.47 | 420.1 | 169.7 | 14.3 | 14.2 |  | 2328 | 3648.1 | 150.9
71.9083 | 3899 | 250.2 | 150 | 114.9 | 35.1 | 15.6 | 29.8 | 200.4 | 0.061 | 4.46 | 4.46 | 419.8 | 170.1 | 14.3 | 14.3 |  | 2297.7 | 3463.9 | 150.9
71.9167 | 3900 | 249.6 | 149.9 | 114.8 | 35.1 | 15.7 | 29.8 | 200.2 | 0.039 | 4.43 | 4.49 | 419.6 | 169.5 | 14.2 | 14.2 |  | 2320.1 | 3420.2 | 150.8
71.925 | 3900 | 250.4 | 150 | 114.9 | 35 | 15.7 | 29.7 | 200 | 0.039 | 4.52 | 4.56 | 419.3 | 169.7 | 14.2 | 14.4 |  | 2376.4 | 3355.8 | 150.7
71.9333 | 3899 | 250.2 | 150 | 114.8 | 35 | 15.7 | 29.7 | 199.6 | 0.044 | 4.51 | 4.54 | 419.1 | 169.9 | 14.2 | 14.3 |  | 2382.7 | 3489 | 150.7
71.9417 | 3901 | 250.3 | 149.8 | 114.7 | 35 | 15.7 | 29.7 | 199.7 | 0.051 | 4.52 | 4.49 | 419 | 169.9 | 14.2 | 14.3 |  | 2382.6 | 3411 | 150.6
71.95 | 3903 | 250.3 | 149.9 | 114.7 | 34.9 | 15.7 | 29.7 | 200.6 | 0.043 | 4.52 | 4.54 | 419.4 | 170 | 14.3 | 14.3 |  | 2328.3 | 3421.7 | 150.6
71.9583 | 3900 | 249.8 | 150.1 | 114.8 | 35 | 15.7 | 29.7 | 200.4 | 0.05 | 4.48 | 4.52 | 419.4 | 170.2 | 14.2 | 14.3 |  | 2357.6 | 3456.7 | 150.7
71.9667 | 3898 | 249.3 | 150.5 | 114.9 | 35 | 15.7 | 29.7 | 199 | 0.035 | 4.5 | 4.45 | 419 | 170.3 | 14.2 | 14.3 |  | 2417.2 | 3367.5 | 150.9
71.975 | 3902 | 250.3 | 150.6 | 115 | 35 | 15.7 | 29.7 | 199.2 | 0.053 | 4.52 | 4.46 | 419.8 | 170 | 14.1 | 14.2 |  | 2483.3 | 3553.6 | 151
71.9833 | 3900 | 250.1 | 150.7 | 115.1 | 35 | 15.7 | 29.7 | 199.2 | 0.06 | 4.5 | 4.48 | 420.3 | 170 | 14.2 | 14.2 |  | 2406.2 | 3521.8 | 151.1
71.9917 | 3902 | 249.9 | 150.9 | 115.1 | 35.1 | 15.7 | 29.7 | 199.7 | 0.057 | 4.46 | 4.46 | 420.1 | 169.8 | 14.2 | 14.2 |  | 2409.4 | 3404.7 | 151.3
72 | 3903 | 249.6 | 150.9 | 115.2 | 35.1 | 15.7 | 29.7 | 199.5 | 0.033 | 4.51 | 4.49 | 420.1 | 169.9 | 14.2 | 14.2 |  | 2465.2 | 3330.9 | 151.3
72.0083 | 3902 | 250.5 | 150.8 | 115.2 | 35.1 | 15.7 | 29.7 | 200.2 | 0.034 | 4.52 | 4.49 | 420.1 | 170.2 | 14.1 | 14.2 |  | 2436.5 | 3496.2 | 151.3
72.0167 | 3899 | 250.4 | 150.9 | 115.2 | 35 | 15.7 | 29.7 | 199.9 | 0.042 | 4.49 | 4.49 | 420.2 | 170 | 14.1 | 14.2 |  | 2522 | 3432.7 | 151.4
72.025 | 3901 | 250.1 | 150.9 | 115.2 | 35 | 15.7 | 29.7 | 200 | 0.058 | 4.55 | 4.47 | 420.2 | 169.9 | 14.1 | 14.2 |  | 2441.7 | 3480.3 | 151.4
72.0333 | 3901 | 250.2 | 150.4 | 115.2 | 35 | 15.7 | 29.7 | 200.5 | 0.051 | 4.47 | 4.53 | 420 | 170.3 | 14.1 | 14.2 |  | 2429.5 | 3557.6 | 151.2
72.0417 | 3902 | 249.9 | 150.3 | 115.1 | 35 | 15.7 | 29.7 | 199.4 | 0.052 | 4.47 | 4.56 | 420.2 | 169.6 | 14.3 | 14.3 |  | 2324.3 | 3485.5 | 151
72.05 | 3899 | 250.5 | 150.1 | 115 | 35 | 15.7 | 29.7 | 202 | 0.04 | 4.49 | 4.56 | 420.2 | 170.1 | 14.3 | 14.3 |  | 2316.3 | 3383 | 151
72.0583 | 3902 | 249.5 | 150 | 114.9 | 35 | 15.6 | 29.7 | 200.2 | 0.052 | 4.49 | 4.53 | 420.2 | 170.4 | 14.2 | 14.2 |  | 2307.2 | 3416.6 | 150.8
72.0667 | 3898 | 250.5 | 149.9 | 114.9 | 35 | 15.6 | 29.7 | 200.6 | 0.068 | 4.52 | 4.54 | 419.8 | 170.2 | 14.1 | 14.3 |  | 2437.1 | 3514.4 | 150.8
72.075 | 3898 | 250 | 149.9 | 114.8 | 35 | 15.6 | 29.7 | 199.1 | 0.05 | 4.5 | 4.53 | 419.6 | 169.7 | 14.2 | 14.2 |  | 2422.4 | 3518.9 | 150.7
72.0833 | 3898 | 249.9 | 149.9 | 114.8 | 35 | 15.6 | 29.7 | 199.4 | 0.047 | 4.49 | 4.44 | 419.5 | 169.9 | 14.2 | 14.4 |  | 2393.9 | 3331.1 | 150.7
72.0917 | 3897 | 250.2 | 149.8 | 114.7 | 35 | 15.6 | 29.7 | 200.4 | 0.038 | 4.51 | 4.57 | 419.5 | 169.9 | 14.2 | 14.2 |  | 2468 | 3469.2 | 150.6
72.1 | 3898 | 249.6 | 149.9 | 114.8 | 35 | 15.6 | 29.7 | 199.6 | 0.043 | 4.47 | 4.45 | 418.9 | 170.4 | 14.2 | 14.3 |  | 2376.6 | 3428.8 | 150.6
72.1083 | 3900 | 250 | 150.2 | 114.8 | 34.9 | 15.6 | 29.7 | 200 | 0.045 | 4.5 | 4.5 | 418.9 | 170.1 | 14.2 | 14.3 |  | 2416.6 | 3418.9 | 150.7
72.1167 | 3901 | 249.6 | 150.5 | 115 | 34.9 | 15.6 | 29.7 | 200.2 | 0.052 | 4.53 | 4.49 | 420.6 | 170 | 14.2 | 14.2 |  | 2338.1 | 3545.2 | 150.9
72.125 | 3902 | 250.2 | 150.6 | 115 | 35 | 15.6 | 29.7 | 200.3 | 0.051 | 4.46 | 4.55 | 419.7 | 169.8 | 14.2 | 14.2 |  | 2383.5 | 3610.9 | 151
72.1333 | 3900 | 250.1 | 150.7 | 115 | 35 | 15.6 | 29.7 | 200.3 | 0.043 | 4.49 | 4.54 | 419.7 | 170.5 | 14.1 | 14.3 |  | 2448.8 | 3500.4 | 151.2
72.1417 | 3900 | 249.5 | 150.7 | 115.1 | 35.1 | 15.6 | 29.7 | 199.9 | 0.064 | 4.53 | 4.46 | 419.7 | 170.5 | 14.2 | 14.2 |  | 2448.7 | 3549.5 | 151.2
72.15 | 3900 | 249.7 | 150.8 | 115.1 | 35.1 | 15.6 | 29.7 | 200.6 | 0.064 | 4.5 | 4.44 | 419.8 | 170.2 | 14.2 | 14.2 |  | 2412.6 | 3530.1 | 151.2
72.1583 | 3901 | 249.4 | 150.9 | 115.2 | 35 | 15.6 | 29.7 | 201.4 | 0.053 | 4.52 | 4.47 | 420 | 170.1 | 14.2 | 14.3 |  | 2400.1 | 3318.4 | 151.3
72.1667 | 3900 | 250.1 | 150.8 | 115.2 | 35 | 15.7 | 29.7 | 200.8 | 0.05 | 4.53 | 4.5 | 419.3 | 170.2 | 14.3 | 14.4 |  | 2299.8 | 3383 | 151.3
72.175 | 3900 | 249.5 | 150.9 | 115.2 | 35 | 15.7 | 29.7 | 199.9 | 0.04 | 4.47 | 4.48 | 417.2 | 170.1 | 14.3 | 14.2 |  | 2348.2 | 3456.9 | 151.4
72.1833 | 3896 | 250 | 150.7 | 115.2 | 35 | 15.7 | 29.7 | 199.9 | 0.039 | 4.49 | 4.52 | 419.7 | 170.3 | 14.2 | 14.2 |  | 2387 | 3479.4 | 151.3
72.1917 | 3898 | 249.1 | 150.5 | 115.1 | 34.9 | 15.7 | 29.7 | 200.4 | 0.045 | 4.48 | 4.52 | 419.5 | 170.4 | 14.2 | 14.2 |  | 2357.9 | 3404.1 | 151.2
72.2 | 3899 | 249.7 | 150.3 | 115 | 34.9 | 15.7 | 29.8 | 200.1 | 0.053 | 4.48 | 4.47 | 418.5 | 169.9 | 14.2 | 14.2 |  | 2419.7 | 3456.1 | 151.1
72.2083 | 3900 | 249.5 | 150.1 | 115 | 35 | 15.7 | 29.8 | 199 | 0.052 | 4.54 | 4.5 | 419 | 169.7 | 14.2 | 14.3 |  | 2442.1 | 3384.8 | 151
72.2167 | 3902 | 249.8 | 150.1 | 114.9 | 35 | 15.6 | 29.8 | 200.1 | 0.042 | 4.53 | 4.53 | 420 | 169.9 | 14.1 | 14.3 |  | 2457.1 | 3447.7 | 150.9
72.225 | 3902 | 250.3 | 150 | 114.9 | 35 | 15.6 | 29.7 | 201.9 | 0.049 | 4.45 | 4.52 | 419.3 | 169.9 | 14.2 | 14.3 |  | 2382.1 | 3495.7 | 150.8
72.2333 | 3903 | 249.4 | 149.9 | 114.9 | 35 | 15.6 | 29.7 | 198.1 | 0.074 | 4.49 | 4.5 | 419.9 | 169.7 | 14.2 | 14.3 |  | 2400.8 | 3319.1 | 150.7
72.2417 | 3901 | 249.9 | 149.9 | 114.8 | 35 | 15.6 | 29.7 | 201.4 | 0.055 | 4.51 | 4.56 | 419.9 | 170.1 | 14.3 | 14.3 |  | 2308.6 | 3324.3 | 150.7
72.25 | 3899 | 250 | 149.9 | 114.8 | 35 | 15.6 | 29.8 | 199.3 | 0.034 | 4.45 | 4.52 | 419.9 | 170.2 | 14.2 | 14.2 |  | 2348.5 | 3426.9 | 150.7
72.2583 | 3900 | 250.3 | 149.7 | 114.7 | 34.9 | 15.6 | 29.7 | 200.1 | 0.046 | 4.48 | 4.52 | 420.1 | 170.2 | 14.2 | 14.1 |  | 2440.4 | 3617 | 150.7
72.2667 | 3899 | 249.7 | 150 | 114.8 | 35 | 15.6 | 29.7 | 200.4 | 0.046 | 4.54 | 4.54 | 419.2 | 169.9 | 14.2 | 14.3 |  | 2396.2 | 3469.6 | 150.6
72.275 | 3899 | 249.9 | 150.1 | 114.9 | 35 | 15.6 | 29.7 | 200.4 | 0.05 | 4.47 | 4.51 | 419.1 | 170.1 | 14.3 | 14.2 |  | 2325.2 | 3505.4 | 150.7
72.2833 | 3899 | 250.2 | 150.4 | 115 | 35 | 15.6 | 29.7 | 199.2 | 0.055 | 4.54 | 4.54 | 419.4 | 169.9 | 14.3 | 14.4 |  | 2322.6 | 3264 | 150.9
72.2917 | 3901 | 249.9 | 150.5 | 115 | 35 | 15.5 | 29.7 | 199.4 | 0.058 | 4.5 | 4.52 | 418.9 | 170.1 | 14.3 | 14.3 |  | 2370.4 | 3338.8 | 151
72.3 | 3903 | 249.9 | 150.7 | 115 | 35.1 | 15.5 | 29.7 | 199.8 | 0.045 | 4.5 | 4.47 | 419.3 | 169.7 | 14.2 | 14.3 |  | 2368.6 | 3387.6 | 151.1
72.3083 | 3902 | 250.2 | 150.7 | 115.1 | 35 | 15.6 | 29.7 | 199.8 | 0.042 | 4.55 | 4.49 | 419.5 | 170 | 14.1 | 14.2 |  | 2468.3 | 3548.1 | 151.2
72.3167 | 3899 | 250.3 | 150.8 | 115.1 | 35 | 15.6 | 29.7 | 199.8 | 0.075 | 4.48 | 4.55 | 419.6 | 170 | 14.2 | 14.1 |  | 2403.4 | 3634.6 | 151.3
72.325 | 3901 | 249.8 | 150.8 | 115.2 | 35 | 15.6 | 29.7 | 200.2 | 0.062 | 4.5 | 4.52 | 419.8 | 170 | 14.1 | 14.2 |  | 2484.2 | 3412.2 | 151.3
72.3333 | 3899 | 249.5 | 150.9 | 115.2 | 34.9 | 15.6 | 29.7 | 200.2 | 0.041 | 4.49 | 4.45 | 419.9 | 170.1 | 14.2 | 14.2 |  | 2349.5 | 3469 | 151.3
72.3417 | 3901 | 250 | 150.9 | 115.2 | 34.9 | 15.6 | 29.7 | 201.4 | 0.048 | 4.54 | 4.49 | 419.9 | 170.2 | 14.2 | 14.3 |  | 2409.9 | 3350.8 | 151.3
72.35 | 3899 | 249.6 | 150.9 | 115.2 | 34.9 | 15.6 | 29.7 | 200 | 0.043 | 4.45 | 4.5 | 421.3 | 169.8 | 14.3 | 14.3 |  | 2321.4 | 3394 | 151.4
72.3583 | 3900 | 249.9 | 150.7 | 115.1 | 35 | 15.6 | 29.7 | 200.3 | 0.047 | 4.46 | 4.49 | 419.3 | 169.9 | 14.2 | 14.4 |  | 2392.4 | 3253.4 | 151.3
72.3667 | 3900 | 250 | 150.2 | 115.1 | 35 | 15.6 | 29.7 | 199.8 | 0.051 | 4.51 | 4.52 | 419.1 | 169.8 | 14.2 | 14.2 |  | 2412 | 3407 | 151
72.375 | 3899 | 250.2 | 150.2 | 115 | 35 | 15.6 | 29.7 | 200.9 | 0.055 | 4.54 | 4.51 | 418.7 | 170.1 | 14.2 | 14.3 |  | 2373.3 | 3412.8 | 151
72.3833 | 3900 | 249.5 | 150.2 | 115 | 35 | 15.6 | 29.7 | 200.5 | 0.051 | 4.46 | 4.48 | 419.9 | 169.9 | 14.2 | 14.2 |  | 2354 | 3512.5 | 150.9
72.3917 | 3901 | 249.8 | 150.2 | 114.9 | 35 | 15.6 | 29.7 | 200 | 0.054 | 4.53 | 4.48 | 420.3 | 170.1 | 14.3 | 14.2 |  | 2330.6 | 3455.3 | 150.9
72.4 | 3904 | 250.1 | 150.2 | 114.9 | 35 | 15.6 | 29.7 | 200.2 | 0.058 | 4.5 | 4.51 | 419.9 | 170.3 | 14.3 | 14.2 |  | 2351.5 | 3456.7 | 150.9
72.4083 | 3899 | 249.8 | 150.1 | 114.8 | 35 | 15.6 | 29.7 | 200.2 | 0.049 | 4.49 | 4.52 | 419.5 | 169.9 | 14.2 | 14.2 |  | 2377.1 | 3417.9 | 150.8
72.4167 | 3901 | 249.8 | 150.1 | 114.8 | 35 | 15.6 | 29.7 | 200.5 | 0.046 | 4.48 | 4.46 | 419.8 | 169.9 | 14.1 | 14.3 |  | 2404.1 | 3393.1 | 150.7
72.425 | 3899 | 250 | 150 | 114.8 | 35 | 15.6 | 29.7 | 199.3 | 0.041 | 4.57 | 4.48 | 419.7 | 170.1 | 14.3 | 14.2 |  | 2406.5 | 3472.6 | 150.7
72.4333 | 3900 | 250.1 | 149.9 | 114.9 | 35 | 15.6 | 29.6 | 201.1 | 0.042 | 4.51 | 4.51 | 418.8 | 170.2 | 14.3 | 14.3 |  | 2373.7 | 3441.1 | 150.7
72.4417 | 3899 | 249.4 | 149.9 | 114.9 | 35 | 15.6 | 29.6 | 201.1 | 0.046 | 4.48 | 4.46 | 418.8 | 169.9 | 14.3 | 14.3 |  | 2349.2 | 3373 | 150.6
72.45 | 3901 | 249.9 | 150.1 | 115 | 35 | 15.6 | 29.6 | 199.7 | 0.051 | 4.48 | 4.5 | 419.5 | 170 | 14.2 | 14.3 |  | 2366.8 | 3474.1 | 150.7
72.4583 | 3899 | 250 | 150.4 | 115 | 35 | 15.6 | 29.7 | 200.2 | 0.049 | 4.54 | 4.46 | 419.9 | 169.6 | 14.2 | 14.2 |  | 2388.5 | 3488.8 | 150.9
72.4667 | 3901 | 249.5 | 150.5 | 115 | 35 | 15.6 | 29.7 | 200 | 0.054 | 4.48 | 4.51 | 420.1 | 170.1 | 14.2 | 14.2 |  | 2406.7 | 3496.4 | 151
72.475 | 3899 | 250.4 | 150.6 | 115.1 | 35 | 15.6 | 29.7 | 199.3 | 0.057 | 4.55 | 4.57 | 419.7 | 170.2 | 14.2 | 14.3 |  | 2390.7 | 3404.8 | 151.1
72.4833 | 3899 | 250.2 | 150.7 | 115.1 | 35 | 15.6 | 29.7 | 201.2 | 0.063 | 4.43 | 4.56 | 419.8 | 169.8 | 14.3 | 14.2 |  | 2336.4 | 3503.2 | 151.1
72.4917 | 3899 | 249.7 | 150.7 | 115.1 | 35 | 15.7 | 29.7 | 199.3 | 0.055 | 4.54 | 4.51 | 420 | 170.2 | 14.2 | 14.2 |  | 2342.3 | 3560 | 151.2
72.5 | 3899 | 249.9 | 150.8 | 115.1 | 35 | 15.7 | 29.7 | 198.6 | 0.036 | 4.51 | 4.49 | 418.2 | 170.3 | 14.2 | 14.2 |  | 2399.8 | 3482 | 151.3
72.5083 | 3901 | 250.2 | 150.8 | 115.2 | 35 | 15.7 | 29.7 | 200.7 | 0.048 | 4.53 | 4.48 | 418.9 | 170.1 | 14.2 | 14.3 |  | 2433.9 | 3394.3 | 151.3
72.5167 | 3901 | 250.2 | 150.8 | 115.2 | 35 | 15.7 | 29.7 | 200.4 | 0.041 | 4.49 | 4.51 | 419.5 | 170.1 | 14.2 | 14.2 |  | 2452.6 | 3378.4 | 151.3
72.525 | 3899 | 249.5 | 150.9 | 115.1 | 35 | 15.7 | 29.7 | 199.5 | 0.048 | 4.51 | 4.49 | 421.8 | 169.9 | 14.2 | 14.3 |  | 2345.9 | 3428.4 | 151.4
72.5333 | 3899 | 250.2 | 150.8 | 115.1 | 35 | 15.7 | 29.7 | 199.1 | 0.043 | 4.49 | 4.47 | 420.1 | 170.1 | 14.2 | 14.3 |  | 2405.9 | 3462.1 | 151.4
72.5417 | 3898 | 249.4 | 150.5 | 115 | 35 | 15.6 | 29.7 | 199.9 | 0.048 | 4.48 | 4.5 | 420 | 170.2 | 14.2 | 14.2 |  | 2332.8 | 3426.3 | 151.2
72.55 | 3899 | 249.5 | 150.3 | 115 | 35 | 15.6 | 29.7 | 200.7 | 0.043 | 4.41 | 4.44 | 419.8 | 170 | 14.3 | 14.3 |  | 2321.3 | 3397.7 | 151
72.5583 | 3899 | 249.5 | 150.2 | 115 | 35 | 15.6 | 29.7 | 199.4 | 0.066 | 4.48 | 4.52 | 418.8 | 169.7 | 14.3 | 14.3 |  | 2318.4 | 3478 | 151
72.5667 | 3902 | 250.4 | 150.2 | 114.9 | 35.1 | 15.6 | 29.7 | 200 | 0.06 | 4.52 | 4.49 | 418.7 | 170.3 | 14.2 | 14.3 |  | 2404.1 | 3411.5 | 150.9
72.575 | 3900 | 249.9 | 150.1 | 114.9 | 35.1 | 15.6 | 29.7 | 199.7 | 0.058 | 4.53 | 4.55 | 419.4 | 169.8 | 14.2 | 14.2 |  | 2416.1 | 3462.6 | 150.9
72.5833 | 3902 | 250.1 | 150 | 114.9 | 35 | 15.6 | 29.7 | 200.1 | 0.039 | 4.47 | 4.56 | 419.8 | 170.2 | 14.1 | 14.2 |  | 2468.5 | 3429.9 | 150.8
72.5917 | 3901 | 249.8 | 150.1 | 114.9 | 35 | 15.6 | 29.7 | 199.3 | 0.042 | 4.5 | 4.5 | 419.5 | 169.7 | 14.1 | 14.2 |  | 2488.4 | 3465.9 | 150.8
72.6 | 3900 | 250.1 | 150 | 114.9 | 35 | 15.6 | 29.7 | 200.2 | 0.047 | 4.45 | 4.49 | 420.2 | 170.1 | 14.1 | 14.2 |  | 2431.5 | 3500.9 | 150.8
72.6083 | 3899 | 249.4 | 150 | 114.9 | 35 | 15.6 | 29.7 | 200.7 | 0.053 | 4.5 | 4.45 | 419.5 | 170.1 | 14.2 | 14.3 |  | 2390.3 | 3493.9 | 150.7
72.6167 | 3899 | 250.5 | 150 | 114.9 | 35 | 15.6 | 29.7 | 198.4 | 0.057 | 4.46 | 4.52 | 419.9 | 170.1 | 14.2 | 14.2 |  | 2400.6 | 3560.5 | 150.7
72.625 | 3893 | 249.5 | 149.9 | 114.9 | 35 | 15.6 | 29.7 | 200.1 | 0.047 | 4.44 | 4.47 | 419.5 | 169.9 | 14.2 | 14.2 |  | 2359.7 | 3463.7 | 150.7
72.6333 | 3900 | 250.1 | 150 | 114.9 | 35 | 15.6 | 29.7 | 200.4 | 0.046 | 4.48 | 4.53 | 419.3 | 170 | 14.2 | 14.3 |  | 2398.8 | 3411.6 | 150.7
72.6417 | 3901 | 250.1 | 150.2 | 115 | 35 | 15.6 | 29.8 | 200.3 | 0.048 | 4.5 | 4.49 | 418.7 | 170.3 | 14.2 | 14.3 |  | 2394.8 | 3458.5 | 150.8
72.65 | 3900 | 249.8 | 150.4 | 115.1 | 35 | 15.6 | 29.7 | 201.7 | 0.039 | 4.51 | 4.51 | 419.5 | 169.9 | 14.1 | 14.2 |  | 2461.7 | 3482.8 | 150.9
72.6583 | 3900 | 249.2 | 150.6 | 115 | 34.9 | 15.6 | 29.7 | 199.3 | 0.06 | 4.49 | 4.43 | 419.1 | 170.3 | 14.1 | 14.2 |  | 2375.7 | 3447 | 151
72.6667 | 3900 | 249.5 | 150.5 | 115.1 | 35 | 15.6 | 29.7 | 199.8 | 0.041 | 4.51 | 4.49 | 420.2 | 170.3 | 14.1 | 14.3 |  | 2471.1 | 3463.9 | 151
72.675 | 3899 | 249.9 | 150.7 | 115.2 | 35 | 15.6 | 29.7 | 200.4 | 0.036 | 4.47 | 4.47 | 420 | 170 | 14.2 | 14.2 |  | 2419.8 | 3479.7 | 151.2
72.6833 | 3899 | 249.8 | 150.9 | 115.4 | 35.3 | 15.6 | 29.9 | 200.2 | 0.044 | 4.48 | 4.5 | 419.6 | 170 | 14.3 | 14.3 |  | 2396.7 | 3360.1 | 151.5
72.6917 | 3900 | 250.1 | 151 | 115.4 | 35.3 | 15.6 | 30 | 200.1 | 0.055 | 4.49 | 4.47 | 419.2 | 170 | 14.2 | 14.3 |  | 2482.8 | 3360 | 151.6
72.7 | 3902 | 249.6 | 151 | 115.3 | 35.2 | 15.6 | 30 | 200.5 | 0.054 | 4.48 | 4.49 | 419 | 169.9 | 14.2 | 14.3 |  | 2378.5 | 3382.8 | 151.6
72.7083 | 3900 | 250.1 | 150.7 | 115.1 | 35 | 15.6 | 30 | 198.5 | 0.056 | 4.52 | 4.54 | 418.2 | 169.9 | 14.2 | 14.4 |  | 2432 | 3329.4 | 151.5
72.7167 | 3901 | 250.7 | 150.3 | 115 | 34.9 | 15.6 | 30 | 199.7 | 0.037 | 4.56 | 4.49 | 419.6 | 170.1 | 14.3 | 14.2 |  | 2387.3 | 3490.6 | 151.3
72.725 | 3899 | 250.7 | 150 | 114.8 | 34.8 | 15.6 | 30 | 198.7 | 0.056 | 4.54 | 4.52 | 420.8 | 170.2 | 14.2 | 14.2 |  | 2452.2 | 3548.2 | 151.1
72.7333 | 3899 | 249.7 | 149.7 | 114.8 | 34.8 | 15.6 | 30 | 200.2 | 0.067 | 4.51 | 4.52 | 420.2 | 169.9 | 14.2 | 14.3 |  | 2333 | 3364.4 | 150.9
72.7417 | 3899 | 250.5 | 149.6 | 114.8 | 34.8 | 15.6 | 30 | 200.6 | 0.052 | 4.48 | 4.49 | 419.9 | 170 | 14.1 | 14.3 |  | 2451.5 | 3427.5 | 150.7
72.75 | 3898 | 250.5 | 149.3 | 114.7 | 34.8 | 15.7 | 29.9 | 200.2 | 0.045 | 4.49 | 4.51 | 420 | 170.4 | 14.3 | 14.2 |  | 2365.5 | 3431.1 | 150.5
72.7583 | 3901 | 250.7 | 149.2 | 114.7 | 34.9 | 15.7 | 29.9 | 200.2 | 0.041 | 4.49 | 4.57 | 419.3 | 170.2 | 14.2 | 14.3 |  | 2411.8 | 3441 | 150.4
72.7667 | 3900 | 250.1 | 149.3 | 114.9 | 35 | 15.7 | 29.9 | 200.3 | 0.042 | 4.51 | 4.52 | 419.1 | 170 | 14.2 | 14.3 |  | 2435.2 | 3409.2 | 150.4
72.775 | 3902 | 250.6 | 149.4 | 115 | 35.1 | 15.7 | 29.9 | 199.1 | 0.053 | 4.52 | 4.54 | 419.8 | 170.1 | 14 | 14.3 |  | 2509 | 3509.9 | 150.5
72.7833 | 3902 | 249.7 | 150 | 115 | 35.1 | 15.7 | 29.8 | 199.6 | 0.05 | 4.47 | 4.49 | 419.7 | 170.2 | 14.1 | 14.2 |  | 2443.1 | 3542.4 | 150.7
72.7917 | 3900 | 250.4 | 150.3 | 115 | 35.1 | 15.6 | 29.8 | 200.2 | 0.056 | 4.51 | 4.47 | 420 | 169.9 | 14.2 | 14.3 |  | 2431.7 | 3471.5 | 150.9
72.8 | 3900 | 249.4 | 150.4 | 114.9 | 35 | 15.6 | 29.7 | 201.2 | 0.041 | 4.47 | 4.5 | 420.1 | 169.9 | 14.3 | 14.3 |  | 2374.6 | 3394.3 | 150.9
72.8083 | 3899 | 249 | 150.5 | 114.9 | 34.9 | 15.6 | 29.6 | 199.8 | 0.045 | 4.45 | 4.49 | 420 | 169.6 | 14.4 | 14.4 |  | 2315.5 | 3233.3 | 151
72.8167 | 3900 | 249.9 | 150.5 | 114.9 | 34.9 | 15.6 | 29.5 | 200.4 | 0.06 | 4.49 | 4.49 | 420.1 | 170.1 | 14.3 | 14.3 |  | 2319 | 3509.3 | 151
72.825 | 3900 | 250 | 150.6 | 115 | 34.9 | 15.6 | 29.5 | 199.7 | 0.057 | 4.55 | 4.44 | 419.3 | 170 | 14.3 | 14.3 |  | 2330.6 | 3344.9 | 151.1
72.8333 | 3898 | 249.4 | 150.7 | 115 | 34.9 | 15.7 | 29.5 | 200.8 | 0.05 | 4.5 | 4.48 | 419.2 | 170.6 | 14.2 | 14.3 |  | 2367.8 | 3313.4 | 151.2
72.8417 | 3901 | 250 | 150.8 | 115.1 | 35 | 15.6 | 29.5 | 200.1 | 0.039 | 4.5 | 4.5 | 419.1 | 170.5 | 14.2 | 14.2 |  | 2419.5 | 3587.5 | 151.2
72.85 | 3899 | 249.9 | 150.7 | 115.2 | 35.1 | 15.7 | 29.4 | 199.3 | 0.041 | 4.48 | 4.53 | 419 | 170.2 | 14.3 | 14.2 |  | 2411.3 | 3519.5 | 151.3
72.8583 | 3901 | 249.3 | 151 | 115.3 | 35.1 | 15.6 | 29.5 | 199.6 | 0.049 | 4.51 | 4.46 | 419.4 | 170.1 | 14.2 | 14.3 |  | 2415.9 | 3389.1 | 151.3
72.8667 | 3903 | 250.1 | 150.9 | 115.3 | 35.1 | 15.6 | 29.4 | 200.4 | 0.053 | 4.54 | 4.53 | 419.4 | 169.9 | 14.3 | 14.2 |  | 2361.2 | 3386 | 151.4
72.875 | 3901 | 250.4 | 150.9 | 115.3 | 35.1 | 15.6 | 29.4 | 200.1 | 0.051 | 4.48 | 4.52 | 421.1 | 170 | 14.2 | 14.2 |  | 2441.4 | 3502.1 | 151.4
72.8833 | 3902 | 250 | 150.9 | 115.1 | 35.1 | 15.6 | 29.4 | 198.4 | 0.037 | 4.52 | 4.53 | 419.7 | 169.9 | 14.2 | 14.2 |  | 2390.7 | 3509.9 | 151.4
72.8917 | 3899 | 250 | 150.5 | 115 | 35 | 15.6 | 29.4 | 199.6 | 0.058 | 4.5 | 4.51 | 420 | 169.6 | 14.2 | 14.2 |  | 2433.6 | 3463.3 | 151.2
72.9 | 3900 | 249.4 | 150.3 | 115 | 34.9 | 15.6 | 29.4 | 199.5 | 0.072 | 4.5 | 4.51 | 419.2 | 169.9 | 14.1 | 14.1 |  | 2434.2 | 3619.9 | 151.1
72.9083 | 3901 | 250.3 | 150.2 | 114.9 | 35 | 15.6 | 29.4 | 200.7 | 0.054 | 4.48 | 4.52 | 419.8 | 169.9 | 14.2 | 14.3 |  | 2379.3 | 3412.2 | 150.9
72.9167 | 3897 | 250 | 150.2 | 114.9 | 35 | 15.6 | 29.5 | 198.9 | 0.026 | 4.51 | 4.5 | 420 | 170 | 14.2 | 14.3 |  | 2391.1 | 3368.1 | 150.9
72.925 | 3900 | 250.7 | 150 | 114.8 | 35 | 15.6 | 29.5 | 199.7 | 0.039 | 4.47 | 4.48 | 420 | 169.8 | 14.2 | 14.2 |  | 2391.7 | 3429.4 | 150.8
72.9333 | 3899 | 249.8 | 149.9 | 114.8 | 35 | 15.7 | 29.5 | 199.8 | 0.041 | 4.51 | 4.47 | 419.8 | 170 | 14.3 | 14.3 |  | 2286.8 | 3382 | 150.7
72.9417 | 3901 | 250.7 | 150 | 114.8 | 35 | 15.6 | 29.5 | 199.8 | 0.048 | 4.53 | 4.47 | 419.4 | 170.1 | 14.2 | 14.4 |  | 2431.9 | 3262.5 | 150.7
72.95 | 3902 | 249.7 | 149.9 | 114.8 | 35 | 15.6 | 29.5 | 198.4 | 0.052 | 4.5 | 4.51 | 419.6 | 169.8 | 14.3 | 14.3 |  | 2383 | 3408.4 | 150.7
72.9583 | 3899 | 250.1 | 150.1 | 114.9 | 35 | 15.6 | 29.5 | 200.3 | 0.051 | 4.47 | 4.46 | 419.1 | 169.9 | 14.1 | 14.4 |  | 2414.5 | 3377.9 | 150.7
72.9667 | 3900 | 250.3 | 149.9 | 115 | 35 | 15.6 | 29.5 | 199.5 | 0.046 | 4.5 | 4.53 | 419.9 | 170.3 | 14.2 | 14.2 |  | 2417.1 | 3488.2 | 150.6
72.975 | 3899 | 250.4 | 150.1 | 115 | 35 | 15.6 | 29.5 | 195.7 | 0.051 | 4.52 | 4.51 | 419.1 | 170.2 | 14.2 | 14.3 |  | 2365.3 | 3433.4 | 150.7
72.9833 | 3901 | 249.7 | 150.3 | 115.1 | 35 | 15.6 | 29.5 | 200.1 | 0.06 | 4.54 | 4.52 | 419.2 | 170.1 | 14.1 | 14.2 |  | 2430.3 | 3444.2 | 150.9
72.9917 | 3900 | 249.8 | 150.5 | 115.1 | 35 | 15.7 | 29.5 | 199.9 | 0.064 | 4.54 | 4.49 | 419.4 | 169.9 | 14.2 | 14.2 |  | 2429.8 | 3546 | 151
73 | 3899 | 250.5 | 150.6 | 115.1 | 35.1 | 15.6 | 29.5 | 199.2 | 0.041 | 4.51 | 4.59 | 420.1 | 170.3 | 14.1 | 14.2 |  | 2472.6 | 3565.9 | 151.1
73.0083 | 3900 | 249.8 | 150.7 | 115.1 | 35.1 | 15.7 | 29.5 | 201 | 0.04 | 4.5 | 4.46 | 420.2 | 169.7 | 14.2 | 14.2 |  | 2379 | 3426.6 | 151.2
73.0167 | 3898 | 249.6 | 150.7 | 115.1 | 35.1 | 15.7 | 29.6 | 199.1 | 0.052 | 4.5 | 4.43 | 419.9 | 170.1 | 14.2 | 14.3 |  | 2399.4 | 3436.1 | 151.2
73.025 | 3900 | 250.5 | 150.7 | 115.1 | 35.1 | 15.7 | 29.6 | 199.1 | 0.049 | 4.48 | 4.54 | 419.5 | 170.2 | 14.3 | 14.3 |  | 2339.5 | 3426.8 | 151.2
73.0333 | 3900 | 250.1 | 150.8 | 115.2 | 35 | 15.6 | 29.6 | 199.3 | 0.057 | 4.47 | 4.52 | 419.5 | 169.9 | 14.3 | 14.3 |  | 2386.5 | 3400.6 | 151.3
73.0417 | 3899 | 249.8 | 150.8 | 115.1 | 35 | 15.6 | 29.6 | 199.9 | 0.05 | 4.5 | 4.48 | 419 | 170 | 14.2 | 14.3 |  | 2306.1 | 3312 | 151.3
73.05 | 3898 | 250 | 150.8 | 115.1 | 34.9 | 15.6 | 29.5 | 199.7 | 0.046 | 4.5 | 4.55 | 419.4 | 169.9 | 14.2 | 14.3 |  | 2379.8 | 3379 | 151.4
73.0583 | 3901 | 249.4 | 150.8 | 115.1 | 34.9 | 15.6 | 29.6 | 201 | 0.056 | 4.51 | 4.46 | 419.1 | 169.7 | 14.2 | 14.2 |  | 2394 | 3413.1 | 151.3
73.0667 | 3902 | 248.8 | 150.5 | 115 | 34.9 | 15.6 | 29.6 | 199.5 | 0.067 | 4.48 | 4.46 | 420.2 | 169.9 | 14.1 | 14.2 |  | 2346.1 | 3528.3 | 151.2
73.075 | 3903 | 250.3 | 150.4 | 115 | 34.9 | 15.6 | 29.6 | 198 | 0.062 | 4.51 | 4.52 | 419.4 | 169.8 | 14.2 | 14.2 |  | 2469.1 | 3556.9 | 151.1
73.0833 | 3901 | 250 | 150.2 | 115 | 35 | 15.6 | 29.6 | 200 | 0.043 | 4.5 | 4.48 | 420.2 | 169.6 | 14.2 | 14.3 |  | 2380.5 | 3402.7 | 151
73.0917 | 3901 | 250.2 | 150.1 | 114.9 | 34.9 | 15.6 | 29.6 | 201 | 0.039 | 4.48 | 4.57 | 420.1 | 169.7 | 14.2 | 14.3 |  | 2422.2 | 3491.9 | 150.9
73.1 | 3897 | 249.7 | 150 | 114.9 | 35 | 15.6 | 29.6 | 200.1 | 0.042 | 4.48 | 4.51 | 419.8 | 170 | 14.3 | 14.4 |  | 2357.5 | 3370.9 | 150.8
73.1083 | 3899 | 250 | 149.9 | 114.9 | 35 | 15.6 | 29.6 | 200.6 | 0.052 | 4.47 | 4.47 | 420.1 | 169.9 | 14.2 | 14.3 |  | 2412.2 | 3371.9 | 150.7
73.1167 | 3898 | 250.3 | 150 | 114.9 | 35 | 15.6 | 29.6 | 201.6 | 0.047 | 4.48 | 4.48 | 419.3 | 170 | 14.1 | 14.2 |  | 2427.1 | 3525.7 | 150.7
73.125 | 3900 | 249.5 | 150 | 114.9 | 35.1 | 15.6 | 29.6 | 201.1 | 0.056 | 4.48 | 4.43 | 418.8 | 169.7 | 14.3 | 14.2 |  | 2416.7 | 3483.2 | 150.7
73.1333 | 3899 | 249.3 | 149.9 | 114.8 | 35 | 15.6 | 29.6 | 199 | 0.041 | 4.51 | 4.48 | 419.4 | 169.9 | 14.2 | 14.2 |  | 2396.8 | 3428.7 | 150.7
73.1417 | 3898 | 250.2 | 150 | 114.9 | 35 | 15.6 | 29.5 | 200.1 | 0.051 | 4.5 | 4.5 | 419.1 | 170 | 14.2 | 14.3 |  | 2417.8 | 3421.1 | 150.7
73.15 | 3900 | 250.8 | 150.1 | 114.9 | 35 | 15.6 | 29.5 | 199 | 0.07 | 4.48 | 4.52 | 418.5 | 170 | 14.1 | 14.2 |  | 2452.2 | 3601.6 | 150.7
73.1583 | 3900 | 250 | 150.3 | 115 | 35 | 15.6 | 29.6 | 201.2 | 0.052 | 4.54 | 4.44 | 420 | 170.3 | 14.2 | 14.2 |  | 2438.1 | 3488.3 | 150.8
73.1667 | 3900 | 250.2 | 150.5 | 115 | 35 | 15.6 | 29.6 | 200.1 | 0.04 | 4.47 | 4.49 | 420 | 169.7 | 14.2 | 14.2 |  | 2368.1 | 3475.3 | 151
73.175 | 3896 | 249.6 | 150.6 | 115 | 35 | 15.6 | 29.5 | 200.2 | 0.037 | 4.45 | 4.53 | 420 | 170.1 | 14.3 | 14.3 |  | 2301.6 | 3310.5 | 151
73.1833 | 3899 | 249.7 | 150.7 | 115.1 | 35 | 15.7 | 29.5 | 200 | 0.044 | 4.5 | 4.45 | 419.4 | 170.3 | 14.3 | 14.3 |  | 2299.4 | 3374 | 151.1
73.1917 | 3900 | 249.8 | 150.7 | 115.1 | 35 | 15.7 | 29.5 | 200.3 | 0.05 | 4.55 | 4.51 | 419.2 | 170 | 14.2 | 14.3 |  | 2400.1 | 3400.7 | 151.2
73.2 | 3900 | 248.8 | 150.8 | 115.1 | 35 | 15.6 | 29.5 | 200.4 | 0.048 | 4.49 | 4.5 | 418.8 | 169.8 | 14.3 | 14.3 |  | 2339 | 3283.8 | 151.2
73.2083 | 3901 | 250.7 | 150.8 | 115.2 | 35 | 15.6 | 29.6 | 200.5 | 0.055 | 4.52 | 4.53 | 419.2 | 169.7 | 14.1 | 14.2 |  | 2468 | 3469.9 | 151.3
73.2167 | 3900 | 250.6 | 150.9 | 115.2 | 35 | 15.6 | 29.6 | 199.9 | 0.03 | 4.51 | 4.54 | 419.5 | 170.1 | 14.1 | 14.2 |  | 2485.4 | 3536.1 | 151.4
73.225 | 3900 | 251.2 | 150.8 | 115.2 | 35 | 15.6 | 29.6 | 199.1 | 0.048 | 4.5 | 4.51 | 420 | 169.9 | 14.1 | 14.2 |  | 2493.9 | 3601.9 | 151.4
73.2333 | 3899 | 250.2 | 150.8 | 115.1 | 35 | 15.6 | 29.5 | 200.1 | 0.07 | 4.5 | 4.55 | 420 | 170.1 | 14.2 | 14.2 |  | 2428.1 | 3439.1 | 151.3
73.2417 | 3900 | 250.1 | 150.7 | 115 | 35 | 15.6 | 29.6 | 199 | 0.063 | 4.49 | 4.51 | 420.2 | 169.9 | 14.2 | 14.2 |  | 2422.5 | 3483.9 | 151.3
73.25 | 3899 | 250.1 | 150.5 | 115 | 35 | 15.6 | 29.6 | 200.1 | 0.036 | 4.47 | 4.43 | 419.9 | 169.7 | 14.3 | 14.2 |  | 2336.2 | 3404.7 | 151.2
73.2583 | 3899 | 249.7 | 150.2 | 115 | 35 | 15.6 | 29.6 | 199.1 | 0.041 | 4.5 | 4.48 | 419.1 | 169.7 | 14.3 | 14.3 |  | 2353.8 | 3394.4 | 151
73.2667 | 3899 | 250.3 | 150 | 114.9 | 34.9 | 15.6 | 29.6 | 200.4 | 0.05 | 4.48 | 4.49 | 419.5 | 170 | 14.3 | 14.4 |  | 2370.6 | 3346 | 150.9
73.275 | 3901 | 250.6 | 150 | 114.9 | 35 | 15.6 | 29.6 | 199.9 | 0.055 | 4.52 | 4.54 | 419.9 | 170 | 14.2 | 14.3 |  | 2428.4 | 3532.8 | 150.7
73.2833 | 3901 | 250.3 | 150 | 114.9 | 35 | 15.6 | 29.6 | 197.7 | 0.056 | 4.54 | 4.52 | 421.4 | 170.1 | 14.2 | 14.2 |  | 2449.8 | 3444.2 | 150.7
73.2917 | 3901 | 250.7 | 149.8 | 114.9 | 35 | 15.6 | 29.6 | 200 | 0.051 | 4.5 | 4.51 | 419.5 | 169.9 | 14.1 | 14.2 |  | 2487 | 3615.7 | 150.6
73.3 | 3899 | 251.1 | 149.9 | 114.8 | 35 | 15.6 | 29.6 | 199.9 | 0.04 | 4.5 | 4.48 | 419.6 | 170.2 | 14.1 | 14.2 |  | 2417 | 3499.9 | 150.6
73.3083 | 3900 | 249.8 | 149.9 | 114.8 | 35 | 15.6 | 29.6 | 200.2 | 0.054 | 4.49 | 4.49 | 419.2 | 170 | 14.2 | 14.2 |  | 2400.6 | 3459.4 | 150.6
73.3167 | 3899 | 249.6 | 150 | 114.8 | 35.1 | 15.6 | 29.6 | 201.1 | 0.06 | 4.52 | 4.5 | 419.2 | 170.3 | 14.2 | 14.2 |  | 2371.2 | 3515.1 | 150.6
73.325 | 3900 | 251.1 | 150.2 | 114.9 | 35 | 15.6 | 29.6 | 199.8 | 0.061 | 4.52 | 4.53 | 418.6 | 170 | 14.2 | 14.2 |  | 2463.5 | 3627.1 | 150.8
73.3333 | 3898 | 250.4 | 150.4 | 114.9 | 35 | 15.6 | 29.6 | 200.1 | 0.044 | 4.49 | 4.51 | 418.7 | 170 | 14.2 | 14.3 |  | 2433.9 | 3488.5 | 150.9
73.3417 | 3900 | 249.6 | 150.5 | 115 | 35 | 15.6 | 29.6 | 201 | 0.034 | 4.53 | 4.47 | 419.8 | 170 | 14.2 | 14.2 |  | 2450.6 | 3398 | 151
73.35 | 3899 | 250.1 | 150.6 | 115 | 35 | 15.6 | 29.6 | 198.4 | 0.052 | 4.48 | 4.46 | 420.1 | 170.2 | 14.2 | 14.2 |  | 2353.7 | 3464.5 | 151.1
73.3583 | 3899 | 249.7 | 150.8 | 115 | 35 | 15.6 | 29.6 | 201.1 | 0.059 | 4.54 | 4.47 | 419.9 | 170.4 | 14.2 | 14.2 |  | 2379.8 | 3427.2 | 151.2
73.3667 | 3901 | 249.5 | 150.9 | 115.1 | 35 | 15.6 | 29.6 | 200.3 | 0.049 | 4.48 | 4.51 | 419.1 | 170.3 | 14.3 | 14.3 |  | 2275.8 | 3367.7 | 151.3
73.375 | 3900 | 250.1 | 150.9 | 115.1 | 35 | 15.6 | 29.6 | 199.7 | 0.049 | 4.46 | 4.49 | 419.5 | 169.9 | 14.4 | 14.3 |  | 2313.2 | 3322.1 | 151.3
73.3833 | 3901 | 250.2 | 150.9 | 115.2 | 35 | 15.6 | 29.6 | 200.8 | 0.044 | 4.5 | 4.52 | 419.1 | 169.7 | 14.2 | 14.3 |  | 2364.1 | 3387 | 151.4
73.3917 | 3905 | 249.6 | 151 | 115.2 | 35 | 15.6 | 29.6 | 199.5 | 0.044 | 4.5 | 4.49 | 419.5 | 170 | 14.2 | 14.3 |  | 2394.9 | 3406.8 | 151.4
73.4 | 3900 | 249.6 | 150.9 | 115.2 | 35 | 15.6 | 29.6 | 200.3 | 0.067 | 4.5 | 4.46 | 420 | 169.8 | 14.1 | 14.3 |  | 2467.8 | 3345.5 | 151.4
73.4083 | 3901 | 250.1 | 150.7 | 115.1 | 35 | 15.6 | 29.6 | 200.3 | 0.06 | 4.52 | 4.55 | 420.3 | 170.1 | 14.2 | 14.3 |  | 2399.9 | 3289.9 | 151.3
73.4167 | 3899 | 250 | 150.4 | 115.1 | 34.9 | 15.6 | 29.6 | 199.7 | 0.041 | 4.48 | 4.44 | 419.7 | 169.9 | 14.1 | 14.2 |  | 2458.8 | 3441.4 | 151.1
73.425 | 3898 | 250.2 | 150.2 | 115 | 35 | 15.6 | 29.6 | 200.7 | 0.043 | 4.53 | 4.46 | 419.5 | 169.6 | 14.2 | 14.2 |  | 2384.7 | 3538.5 | 151
73.4333 | 3899 | 250.1 | 150 | 115 | 35 | 15.6 | 29.6 | 199.1 | 0.044 | 4.56 | 4.5 | 419.1 | 169.9 | 14.2 | 14.2 |  | 2397.4 | 3496.4 | 150.9
73.4417 | 3901 | 250.6 | 150 | 114.9 | 35 | 15.6 | 29.6 | 199 | 0.047 | 4.52 | 4.53 | 419.2 | 169.9 | 14.3 | 14.2 |  | 2447.9 | 3560.4 | 150.8
73.45 | 3902 | 249.5 | 149.9 | 114.8 | 35 | 15.6 | 29.6 | 201.6 | 0.049 | 4.5 | 4.46 | 419.9 | 170.3 | 14.1 | 14.2 |  | 2479.7 | 3358.3 | 150.7
73.4583 | 3900 | 250.3 | 149.9 | 114.8 | 35 | 15.6 | 29.6 | 200.2 | 0.051 | 4.5 | 4.48 | 419.7 | 170.3 | 14.1 | 14.2 |  | 2473.2 | 3498.8 | 150.7
73.4667 | 3901 | 250.6 | 149.9 | 114.8 | 35 | 15.6 | 29.6 | 200.2 | 0.046 | 4.48 | 4.46 | 419.8 | 170.3 | 14.2 | 14.3 |  | 2425.2 | 3467.8 | 150.7
73.475 | 3900 | 250.6 | 149.8 | 114.8 | 35 | 15.6 | 29.6 | 199 | 0.055 | 4.51 | 4.5 | 419.6 | 170 | 14.3 | 14.3 |  | 2333.5 | 3370 | 150.6
73.4833 | 3898 | 250 | 149.8 | 114.8 | 35 | 15.6 | 29.6 | 200.7 | 0.06 | 4.5 | 4.47 | 419.2 | 170.3 | 14.3 | 14.3 |  | 2300.4 | 3467.3 | 150.6
73.4917 | 3899 | 250.6 | 150.2 | 114.9 | 35 | 15.6 | 29.6 | 200.4 | 0.057 | 4.49 | 4.58 | 419 | 169.8 | 14.3 | 14.4 |  | 2338 | 3364.3 | 150.7
73.5 | 3900 | 250.2 | 150.4 | 115 | 35 | 15.6 | 29.6 | 199.9 | 0.041 | 4.52 | 4.45 | 419.4 | 169.8 | 14.3 | 14.3 |  | 2369.9 | 3520.4 | 150.8
73.5083 | 3900 | 249.2 | 150.5 | 115 | 34.9 | 15.7 | 29.5 | 198.9 | 0.049 | 4.48 | 4.47 | 419.5 | 170.3 | 14.2 | 14.3 |  | 2337 | 3367.4 | 151
73.5167 | 3901 | 250.6 | 150.7 | 115 | 35 | 15.7 | 29.5 | 200.6 | 0.048 | 4.52 | 4.51 | 420.2 | 169.9 | 14.1 | 14.2 |  | 2485 | 3552.2 | 151.1
73.525 | 3899 | 250 | 150.7 | 115.1 | 34.9 | 15.6 | 29.5 | 200.7 | 0.045 | 4.51 | 4.54 | 419.9 | 170.2 | 14.2 | 14.3 |  | 2387.4 | 3462.9 | 151.2
73.5333 | 3901 | 250.6 | 150.8 | 115.1 | 35 | 15.6 | 29.5 | 201 | 0.049 | 4.53 | 4.52 | 419.8 | 169.7 | 14.2 | 14.3 |  | 2406.3 | 3482.4 | 151.2
73.5417 | 3898 | 250.8 | 150.8 | 115.1 | 35 | 15.6 | 29.5 | 199.8 | 0.049 | 4.51 | 4.52 | 419.3 | 170.1 | 14.2 | 14.3 |  | 2407.5 | 3413.5 | 151.2
73.55 | 3900 | 250.1 | 150.8 | 115.1 | 35 | 15.6 | 29.5 | 200 | 0.043 | 4.47 | 4.51 | 419 | 170 | 14.2 | 14.3 |  | 2377.3 | 3463.1 | 151.2
73.5583 | 3901 | 249.7 | 150.9 | 115.1 | 35 | 15.6 | 29.5 | 200.2 | 0.046 | 4.48 | 4.47 | 419.1 | 169.9 | 14.3 | 14.2 |  | 2367.3 | 3474.9 | 151.3
73.5667 | 3901 | 250.4 | 150.9 | 115.2 | 35 | 15.6 | 29.5 | 198.6 | 0.064 | 4.51 | 4.53 | 419.5 | 170 | 14.1 | 14.2 |  | 2464.9 | 3544.3 | 151.4
73.575 | 3902 | 250.6 | 150.9 | 115.2 | 35 | 15.6 | 29.5 | 199.8 | 0.049 | 4.51 | 4.55 | 418.7 | 170.2 | 14.2 | 14.2 |  | 2463.2 | 3450.9 | 151.4
73.5833 | 3900 | 249.8 | 150.7 | 115.1 | 35 | 15.6 | 29.5 | 200.6 | 0.037 | 4.47 | 4.46 | 419.9 | 170.1 | 14.2 | 14.2 |  | 2376.4 | 3395.8 | 151.3
73.5917 | 3899 | 250.3 | 150.4 | 115.1 | 35 | 15.6 | 29.5 | 199.7 | 0.04 | 4.5 | 4.57 | 419.5 | 169.9 | 14.3 | 14.3 |  | 2373 | 3464.2 | 151.1
73.6 | 3900 | 249.9 | 150.2 | 115 | 35 | 15.6 | 29.5 | 199.5 | 0.032 | 4.51 | 4.46 | 419.3 | 169.8 | 14.3 | 14.3 |  | 2362.5 | 3408.6 | 150.9
73.6083 | 3900 | 249.9 | 150.1 | 115 | 35 | 15.6 | 29.5 | 199.4 | 0.05 | 4.52 | 4.51 | 418.8 | 169.9 | 14.2 | 14.3 |  | 2336.2 | 3370.3 | 150.8
73.6167 | 3900 | 250 | 150.2 | 114.9 | 34.9 | 15.7 | 29.5 | 198.7 | 0.042 | 4.44 | 4.55 | 419 | 170 | 14.2 | 14.2 |  | 2405.1 | 3446.8 | 150.9
73.625 | 3902 | 249.8 | 150 | 114.9 | 34.9 | 15.6 | 29.5 | 200.1 | 0.048 | 4.46 | 4.46 | 419.9 | 170 | 14.1 | 14.3 |  | 2432.6 | 3403.4 | 150.7
73.6333 | 3902 | 249.8 | 150.1 | 114.9 | 35 | 15.6 | 29.5 | 199.3 | 0.042 | 4.49 | 4.48 | 420.2 | 170 | 14.1 | 14.3 |  | 2429.4 | 3408.9 | 150.7
73.6417 | 3900 | 249.8 | 150 | 114.9 | 35 | 15.6 | 29.6 | 200.4 | 0.057 | 4.51 | 4.59 | 419.7 | 170.4 | 14.1 | 14.3 |  | 2391.2 | 3509 | 150.7
73.65 | 3897 | 249.5 | 149.9 | 114.8 | 35 | 15.6 | 29.6 | 200.6 | 0.057 | 4.49 | 4.44 | 420 | 170.1 | 14.1 | 14.3 |  | 2403.3 | 3328.2 | 150.7
73.6583 | 3901 | 249.8 | 150 | 114.8 | 35 | 15.6 | 29.6 | 200.4 | 0.052 | 4.51 | 4.46 | 419.4 | 170.1 | 14.2 | 14.3 |  | 2358.9 | 3396.6 | 150.7
73.6667 | 3900 | 250.4 | 149.9 | 114.8 | 35 | 15.7 | 29.6 | 200.2 | 0.044 | 4.5 | 4.57 | 419.4 | 170.2 | 14.3 | 14.2 |  | 2356.7 | 3542.3 | 150.7
73.675 | 3902 | 249.9 | 150.3 | 114.9 | 35 | 15.7 | 29.6 | 201 | 0.049 | 4.5 | 4.44 | 419.7 | 170 | 14.2 | 14.2 |  | 2444.4 | 3389.6 | 150.8
73.6833 | 3900 | 250 | 150.3 | 115 | 35 | 15.7 | 29.7 | 200.1 | 0.051 | 4.5 | 4.54 | 419.7 | 170.1 | 14.2 | 14.3 |  | 2449.8 | 3369 | 150.9
73.6917 | 3902 | 250.6 | 150.6 | 115 | 35 | 15.7 | 29.6 | 200.1 | 0.054 | 4.52 | 4.52 | 419.9 | 170.2 | 14.2 | 14.3 |  | 2423.9 | 3499.6 | 151.1
73.7 | 3899 | 250 | 150.7 | 115 | 35 | 15.7 | 29.6 | 199 | 0.048 | 4.53 | 4.49 | 421.3 | 169.9 | 14.2 | 14.2 |  | 2391.7 | 3460.4 | 151.1
73.7083 | 3899 | 250.1 | 150.6 | 115.1 | 35 | 15.7 | 29.6 | 200 | 0.052 | 4.54 | 4.56 | 419.3 | 170.1 | 14.2 | 14.3 |  | 2361.5 | 3450.5 | 151.2
73.7167 | 3900 | 250.1 | 150.7 | 115.1 | 35 | 15.7 | 29.6 | 200 | 0.04 | 4.48 | 4.48 | 419.2 | 170.1 | 14.4 | 14.2 |  | 2340.1 | 3462.3 | 151.2
73.725 | 3899 | 249.9 | 150.8 | 115.1 | 34.9 | 15.7 | 29.6 | 199.5 | 0.061 | 4.5 | 4.48 | 419.2 | 169.7 | 14.3 | 14.3 |  | 2380.8 | 3290.4 | 151.2
73.7333 | 3902 | 250.7 | 150.8 | 115.1 | 34.9 | 15.7 | 29.5 | 200.2 | 0.062 | 4.5 | 4.47 | 419.6 | 170.2 | 14.2 | 14.3 |  | 2410.8 | 3454.9 | 151.2
73.7417 | 3898 | 250 | 150.7 | 115.1 | 34.9 | 15.7 | 29.5 | 200.4 | 0.06 | 4.49 | 4.58 | 420 | 169.9 | 14.3 | 14.3 |  | 2343.9 | 3424.8 | 151.3
73.75 | 3899 | 250 | 150.7 | 115 | 34.9 | 15.7 | 29.5 | 199.8 | 0.044 | 4.53 | 4.58 | 420.3 | 170.1 | 14.2 | 14.3 |  | 2311 | 3377.7 | 151.3
73.7583 | 3897 | 250.5 | 150.8 | 115 | 34.9 | 15.7 | 29.5 | 200.9 | 0.039 | 4.46 | 4.58 | 419.8 | 170.1 | 14.2 | 14.3 |  | 2439.2 | 3421.6 | 151.3
73.7667 | 3900 | 249.4 | 150.6 | 115 | 35 | 15.7 | 29.5 | 199.4 | 0.046 | 4.5 | 4.46 | 420.4 | 170.1 | 14.2 | 14.4 |  | 2342 | 3292.5 | 151.2
73.775 | 3902 | 250.4 | 150.4 | 115.1 | 35 | 15.7 | 29.5 | 200 | 0.052 | 4.52 | 4.54 | 419.8 | 169.8 | 14.2 | 14.2 |  | 2411.2 | 3563.3 | 151.1
73.7833 | 3901 | 249.8 | 150.1 | 115.1 | 35 | 15.6 | 29.5 | 201.4 | 0.056 | 4.47 | 4.52 | 420.3 | 170.1 | 14.2 | 14.2 |  | 2427 | 3442.5 | 151
73.7917 | 3901 | 250 | 150.2 | 115.1 | 35.1 | 15.6 | 29.5 | 199.3 | 0.058 | 4.47 | 4.44 | 420.1 | 169.8 | 14.1 | 14.2 |  | 2436.8 | 3475.4 | 150.9
73.8 | 3900 | 249.2 | 150.1 | 115 | 35.1 | 15.6 | 29.5 | 199.7 | 0.045 | 4.49 | 4.46 | 420.5 | 169.8 | 14.2 | 14.2 |  | 2335.5 | 3534.1 | 150.9
73.8083 | 3900 | 250 | 150.2 | 115 | 35 | 15.6 | 29.5 | 201.4 | 0.055 | 4.55 | 4.48 | 419.6 | 170.3 | 14.2 | 14.3 |  | 2489.1 | 3371.6 | 150.9
73.8167 | 3900 | 250.4 | 150.1 | 115 | 35.1 | 15.6 | 29.5 | 199.9 | 0.062 | 4.52 | 4.54 | 419 | 170 | 14.1 | 14.3 |  | 2443.4 | 3447.8 | 150.8
73.825 | 3900 | 249.6 | 150 | 114.9 | 35 | 15.7 | 29.5 | 200.3 | 0.058 | 4.49 | 4.57 | 419.4 | 170 | 14.2 | 14.3 |  | 2401.3 | 3379.7 | 150.7
73.8333 | 3901 | 250.6 | 150 | 114.9 | 35 | 15.7 | 29.5 | 199.5 | 0.036 | 4.48 | 4.56 | 419.3 | 170.2 | 14.2 | 14.2 |  | 2473.5 | 3514.1 | 150.7
73.8417 | 3898 | 250.3 | 149.8 | 114.8 | 35 | 15.7 | 29.5 | 201.9 | 0.047 | 4.54 | 4.46 | 419.7 | 170.1 | 14.2 | 14.2 |  | 2446.8 | 3461.4 | 150.7
73.85 | 3900 | 250.3 | 150 | 114.8 | 35 | 15.7 | 29.4 | 199.1 | 0.036 | 4.51 | 4.49 | 419.9 | 169.9 | 14.3 | 14.3 |  | 2362 | 3417.3 | 150.7
73.8583 | 3899 | 250.3 | 150 | 114.8 | 35 | 15.7 | 29.4 | 200 | 0.051 | 4.51 | 4.56 | 420.2 | 169.6 | 14.3 | 14.3 |  | 2359.2 | 3350.3 | 150.7
73.8667 | 3899 | 250.9 | 150 | 114.9 | 35 | 15.7 | 29.4 | 199.5 | 0.052 | 4.52 | 4.49 | 419.4 | 170.2 | 14.2 | 14.4 |  | 2429.4 | 3383.2 | 150.7
73.875 | 3897 | 250.3 | 150.3 | 114.9 | 35 | 15.7 | 29.4 | 199.9 | 0.052 | 4.47 | 4.52 | 419 | 170.2 | 14.3 | 14.3 |  | 2335.1 | 3464.9 | 150.8
73.8833 | 3900 | 250 | 150.5 | 115 | 35 | 15.7 | 29.5 | 199.8 | 0.045 | 4.43 | 4.5 | 419.5 | 170.2 | 14.2 | 14.4 |  | 2391.7 | 3329.2 | 150.9
73.8917 | 3900 | 250.1 | 150.7 | 115 | 35.1 | 15.7 | 29.5 | 198.6 | 0.053 | 4.48 | 4.57 | 419.9 | 170 | 14.1 | 14.4 |  | 2440.1 | 3390.9 | 151.1
73.9 | 3900 | 249.7 | 150.7 | 115.1 | 35.1 | 15.7 | 29.5 | 200.1 | 0.066 | 4.51 | 4.45 | 420.2 | 170.2 | 14.1 | 14.2 |  | 2422.7 | 3550.2 | 151.2
73.9083 | 3898 | 250.2 | 150.8 | 115.1 | 35.1 | 15.7 | 29.6 | 200.1 | 0.051 | 4.51 | 4.53 | 419.8 | 169.8 | 14.1 | 14.3 |  | 2420.4 | 3409.6 | 151.2
73.9167 | 3898 | 249.8 | 150.9 | 115.1 | 35 | 15.7 | 29.5 | 200.2 | 0.032 | 4.52 | 4.53 | 419.9 | 169.9 | 14.2 | 14.3 |  | 2371.4 | 3480.1 | 151.3
73.925 | 3899 | 249.7 | 150.8 | 115.2 | 35 | 15.7 | 29.5 | 200.1 | 0.05 | 4.49 | 4.55 | 418.8 | 170.2 | 14.3 | 14.3 |  | 2358.3 | 3328.4 | 151.3
73.9333 | 3900 | 250 | 150.9 | 115.2 | 35 | 15.7 | 29.6 | 200.9 | 0.039 | 4.5 | 4.48 | 420.2 | 170 | 14.1 | 14.2 |  | 2459.3 | 3423.7 | 151.3
73.9417 | 3900 | 249.9 | 150.9 | 115.2 | 35 | 15.7 | 29.6 | 199.9 | 0.043 | 4.54 | 4.45 | 420.2 | 170 | 14.1 | 14.2 |  | 2494.7 | 3478.2 | 151.4
73.95 | 3899 | 250 | 150.8 | 115.2 | 35 | 15.6 | 29.6 | 199.8 | 0.056 | 4.54 | 4.56 | 419.3 | 169.8 | 14 | 14.3 |  | 2444.5 | 3431.9 | 151.3
73.9583 | 3898 | 250 | 150.6 | 115.1 | 35 | 15.6 | 29.6 | 198.5 | 0.058 | 4.52 | 4.5 | 419.5 | 169.9 | 14.2 | 14.3 |  | 2412.3 | 3391.2 | 151.2
73.9667 | 3900 | 250.4 | 150.2 | 115 | 34.9 | 15.6 | 29.6 | 199.7 | 0.038 | 4.53 | 4.51 | 419.8 | 169.7 | 14.3 | 14.3 |  | 2391.7 | 3432.6 | 151
73.975 | 3898 | 250.3 | 150.1 | 114.9 | 35 | 15.6 | 29.6 | 199.2 | 0.06 | 4.48 | 4.55 | 419.7 | 170 | 14.1 | 14.2 |  | 2494.4 | 3460.8 | 150.9
73.9833 | 3902 | 249.8 | 149.9 | 114.9 | 35 | 15.6 | 29.6 | 198.8 | 0.063 | 4.47 | 4.49 | 420.1 | 170 | 14.1 | 14.2 |  | 2483.5 | 3404.5 | 150.8
73.9917 | 3900 | 249.5 | 150 | 114.9 | 35 | 15.6 | 29.6 | 200.3 | 0.057 | 4.48 | 4.51 | 419.9 | 169.6 | 14.1 | 14.2 |  | 2410.6 | 3558.5 | 150.8
74 | 3900 | 249.6 | 150 | 114.9 | 35 | 15.7 | 29.6 | 200.3 | 0.046 | 4.54 | 4.49 | 419.9 | 169.8 | 14.2 | 14.3 |  | 2375.2 | 3421.3 | 150.8
74.0083 | 3896 | 249.4 | 149.9 | 114.8 | 35 | 15.7 | 29.7 | 200.3 | 0.043 | 4.52 | 4.45 | 418.8 | 170 | 14.2 | 14.2 |  | 2409.1 | 3415.4 | 150.7
74.0167 | 3901 | 249 | 149.9 | 114.8 | 35 | 15.7 | 29.6 | 199.8 | 0.049 | 4.47 | 4.46 | 419.6 | 169.8 | 14.3 | 14.3 |  | 2349.7 | 3363.5 | 150.6
74.025 | 3900 | 249.4 | 149.9 | 114.8 | 35 | 15.6 | 29.6 | 199.7 | 0.048 | 4.44 | 4.48 | 420.2 | 169.8 | 14.1 | 14.2 |  | 2433.6 | 3501.9 | 150.6
74.0333 | 3902 | 250.7 | 149.8 | 114.9 | 34.9 | 15.7 | 29.6 | 199.3 | 0.061 | 4.5 | 4.56 | 420.4 | 170.1 | 14.2 | 14.3 |  | 2475.2 | 3575 | 150.6
74.0417 | 3900 | 250.3 | 149.9 | 114.9 | 34.9 | 15.7 | 29.6 | 200.2 | 0.044 | 4.52 | 4.5 | 420.5 | 170.2 | 14.3 | 14.2 |  | 2396.8 | 3546.9 | 150.6
74.05 | 3899 | 250.1 | 150.4 | 115 | 35 | 15.6 | 29.6 | 200.9 | 0.045 | 4.54 | 4.53 | 419.2 | 169.9 | 14.3 | 14.2 |  | 2321.5 | 3490.5 | 150.8
74.0583 | 3899 | 249.5 | 150.6 | 115 | 35 | 15.7 | 29.6 | 200.4 | 0.052 | 4.54 | 4.5 | 419.3 | 169.9 | 14.2 | 14.3 |  | 2408.6 | 3410.1 | 151
74.0667 | 3901 | 249.7 | 150.8 | 115.1 | 35 | 15.7 | 29.6 | 199.1 | 0.056 | 4.51 | 4.51 | 419.5 | 169.6 | 14.2 | 14.3 |  | 2411.8 | 3346.7 | 151.1
74.075 | 3903 | 249.4 | 150.9 | 115.1 | 35 | 15.7 | 29.6 | 200.2 | 0.05 | 4.41 | 4.52 | 419.9 | 170 | 14.2 | 14.3 |  | 2367.3 | 3407.4 | 151.3
74.0833 | 3898 | 249.6 | 151 | 115.1 | 35.1 | 15.7 | 29.6 | 201 | 0.042 | 4.49 | 4.41 | 420 | 170.2 | 14.3 | 14.2 |  | 2358.3 | 3372.5 | 151.4
74.0917 | 3899 | 249.3 | 151 | 115.2 | 35.1 | 15.7 | 29.6 | 199.9 | 0.054 | 4.5 | 4.54 | 419.9 | 170 | 14.3 | 14.4 |  | 2338.6 | 3356.4 | 151.4
74.1 | 3901 | 249.9 | 151 | 115.2 | 35 | 15.6 | 29.6 | 200.4 | 0.04 | 4.49 | 4.57 | 419.3 | 170.5 | 14.3 | 14.2 |  | 2300 | 3544.1 | 151.4
74.1083 | 3899 | 249.8 | 151.1 | 115.2 | 35 | 15.6 | 29.7 | 200.7 | 0.037 | 4.51 | 4.5 | 419.2 | 170.1 | 14.3 | 14.3 |  | 2352.8 | 3359.9 | 151.5
74.1167 | 3902 | 249.4 | 150.7 | 115.1 | 35 | 15.6 | 29.6 | 200.3 | 0.044 | 4.48 | 4.56 | 420 | 170.1 | 14.2 | 14.2 |  | 2364.4 | 3439.5 | 151.4
74.125 | 3899 | 250.3 | 150.5 | 115.1 | 35 | 15.6 | 29.6 | 200.1 | 0.051 | 4.48 | 4.46 | 420 | 169.9 | 14.2 | 14.2 |  | 2452.1 | 3591.3 | 151.2
74.1333 | 3898 | 250.4 | 150.1 | 115 | 35 | 15.6 | 29.6 | 200.2 | 0.039 | 4.52 | 4.51 | 419.9 | 169.9 | 14.3 | 14.3 |  | 2402 | 3508 | 150.9
74.1417 | 3898 | 250.1 | 150.1 | 115 | 34.9 | 15.6 | 29.6 | 201.3 | 0.05 | 4.52 | 4.49 | 419.4 | 169.9 | 14.3 | 14.3 |  | 2381.4 | 3379 | 150.9
74.15 | 3898 | 250.6 | 150.1 | 114.9 | 34.9 | 15.6 | 29.6 | 200.2 | 0.063 | 4.52 | 4.55 | 419.2 | 170.3 | 14.2 | 14.3 |  | 2372.6 | 3520.1 | 150.9
74.1583 | 3900 | 250.1 | 150.1 | 114.9 | 35 | 15.7 | 29.6 | 200.1 | 0.052 | 4.54 | 4.55 | 419.3 | 169.7 | 14.2 | 14.2 |  | 2462.4 | 3439.1 | 150.8
74.1667 | 3902 | 250.6 | 150 | 114.9 | 35 | 15.7 | 29.6 | 199.5 | 0.039 | 4.51 | 4.47 | 419.9 | 170.1 | 14.1 | 14.2 |  | 2434.6 | 3477.7 | 150.7
74.175 | 3899 | 249.7 | 149.9 | 114.8 | 35 | 15.7 | 29.6 | 200.5 | 0.047 | 4.53 | 4.38 | 420.1 | 170 | 14.2 | 14.2 |  | 2342.7 | 3413.8 | 150.6
74.1833 | 3900 | 249.9 | 149.8 | 114.8 | 35.1 | 15.7 | 29.7 | 201 | 0.035 | 4.53 | 4.51 | 419.4 | 169.9 | 14.2 | 14.2 |  | 2387.1 | 3474.2 | 150.6
74.1917 | 3901 | 250.2 | 149.8 | 114.8 | 35.1 | 15.7 | 29.7 | 199.6 | 0.042 | 4.5 | 4.46 | 419.1 | 169.9 | 14.2 | 14.2 |  | 2405.3 | 3498.3 | 150.6
74.2 | 3899 | 250 | 150 | 114.9 | 35.1 | 15.7 | 29.7 | 199.7 | 0.046 | 4.51 | 4.56 | 419.6 | 170 | 14.2 | 14.2 |  | 2466.1 | 3430.9 | 150.7
74.2083 | 3901 | 249.5 | 150.5 | 115 | 35.1 | 15.6 | 29.7 | 200.5 | 0.05 | 4.49 | 4.43 | 420 | 169.9 | 14.1 | 14.3 |  | 2468 | 3387.6 | 150.9
74.2167 | 3899 | 249.6 | 150.5 | 115 | 35 | 15.6 | 29.7 | 200.4 | 0.043 | 4.51 | 4.53 | 419.8 | 170.1 | 14.2 | 14.2 |  | 2371.7 | 3508.3 | 151
74.225 | 3898 | 250.7 | 150.7 | 115 | 35 | 15.6 | 29.7 | 200.2 | 0.059 | 4.48 | 4.57 | 420.2 | 170.1 | 14.2 | 14.2 |  | 2418 | 3512.6 | 151.2
74.2333 | 3898 | 250.1 | 150.7 | 115.1 | 34.9 | 15.6 | 29.7 | 200.3 | 0.073 | 4.48 | 4.52 | 419.2 | 169.9 | 14.3 | 14.2 |  | 2375.5 | 3439.9 | 151.2
74.2417 | 3900 | 250.3 | 150.9 | 115.1 | 34.9 | 15.6 | 29.7 | 199 | 0.062 | 4.55 | 4.56 | 419.4 | 170.1 | 14.2 | 14.2 |  | 2410.4 | 3473.3 | 151.2
74.25 | 3904 | 249.6 | 150.9 | 115.1 | 34.9 | 15.7 | 29.7 | 199.4 | 0.05 | 4.45 | 4.46 | 419.5 | 170 | 14.2 | 14.2 |  | 2439 | 3435.3 | 151.3
74.2583 | 3902 | 250.2 | 150.9 | 115.2 | 34.9 | 15.6 | 29.8 | 200.8 | 0.039 | 4.49 | 4.48 | 419.9 | 170.1 | 14.2 | 14.2 |  | 2402.7 | 3485 | 151.3
74.2667 | 3900 | 250.2 | 150.9 | 115.2 | 35 | 15.6 | 29.8 | 199 | 0.054 | 4.47 | 4.5 | 419.8 | 170.2 | 14.2 | 14.3 |  | 2402.2 | 3363.9 | 151.4
74.275 | 3899 | 250.3 | 150.8 | 115.2 | 35 | 15.6 | 29.8 | 200.7 | 0.056 | 4.51 | 4.52 | 419.1 | 169.8 | 14.2 | 14.2 |  | 2399.3 | 3500.3 | 151.4
74.2833 | 3901 | 250 | 150.6 | 115.1 | 35 | 15.6 | 29.8 | 199.4 | 0.059 | 4.51 | 4.51 | 419.2 | 170 | 14.3 | 14.2 |  | 2305.4 | 3498.3 | 151.2
74.2917 | 3902 | 250.6 | 150.3 | 115.1 | 35 | 15.6 | 29.8 | 199.9 | 0.052 | 4.5 | 4.56 | 419.3 | 169.8 | 14.3 | 14.3 |  | 2353.3 | 3529.1 | 151.1
74.3 | 3901 | 250.1 | 150.1 | 115 | 35 | 15.6 | 29.8 | 200.1 | 0.045 | 4.52 | 4.49 | 418.5 | 169.6 | 14.2 | 14.3 |  | 2406.5 | 3489.1 | 151
74.3083 | 3901 | 249.5 | 150 | 115 | 34.9 | 15.6 | 29.8 | 198.9 | 0.053 | 4.45 | 4.47 | 419.9 | 169.9 | 14.2 | 14.2 |  | 2346.4 | 3490.4 | 150.9
74.3167 | 3901 | 249.7 | 150 | 114.9 | 34.9 | 15.6 | 29.7 | 198.5 | 0.059 | 4.5 | 4.47 | 419.6 | 169.9 | 14.3 | 14.3 |  | 2313.9 | 3420.5 | 150.8
74.325 | 3900 | 249.7 | 150.1 | 114.8 | 34.9 | 15.6 | 29.7 | 199.5 | 0.057 | 4.55 | 4.46 | 419.3 | 169.9 | 14.2 | 14.3 |  | 2408.3 | 3331.6 | 150.7
74.3333 | 3900 | 249.4 | 149.8 | 114.8 | 34.9 | 15.6 | 29.7 | 200.5 | 0.034 | 4.55 | 4.48 | 419 | 169.9 | 14.2 | 14.4 |  | 2375.3 | 3205.7 | 150.6
74.3417 | 3902 | 249.5 | 149.8 | 114.7 | 34.9 | 15.6 | 29.7 | 199.4 | 0.046 | 4.52 | 4.48 | 419.2 | 170.2 | 14.2 | 14.2 |  | 2402.2 | 3421.4 | 150.6
74.35 | 3901 | 250.4 | 149.9 | 114.8 | 35 | 15.6 | 29.7 | 200 | 0.051 | 4.5 | 4.51 | 420.3 | 170 | 14.3 | 14.3 |  | 2375 | 3397.4 | 150.6
74.3583 | 3899 | 250.1 | 150 | 114.9 | 35 | 15.6 | 29.7 | 200.5 | 0.052 | 4.5 | 4.44 | 420 | 169.9 | 14.2 | 14.2 |  | 2384.9 | 3395.3 | 150.6
74.3667 | 3900 | 249.4 | 150.2 | 114.9 | 35.1 | 15.6 | 29.7 | 200.2 | 0.045 | 4.47 | 4.46 | 419 | 170.1 | 14.3 | 14.3 |  | 2384.7 | 3459 | 150.8
74.375 | 3903 | 250.3 | 150.6 | 115 | 35.1 | 15.6 | 29.8 | 200.3 | 0.05 | 4.53 | 4.52 | 419.4 | 170.1 | 14.2 | 14.3 |  | 2436.1 | 3424.1 | 151
74.3833 | 3898 | 250.2 | 150.8 | 115.1 | 35.1 | 15.6 | 29.8 | 201.9 | 0.045 | 4.49 | 4.56 | 420.4 | 170.1 | 14.1 | 14.2 |  | 2458.5 | 3561.8 | 151.2
74.3917 | 3900 | 250 | 150.9 | 115.1 | 35.1 | 15.6 | 29.7 | 200.1 | 0.049 | 4.5 | 4.5 | 420 | 170.2 | 14.2 | 14.1 |  | 2408.1 | 3450.6 | 151.2
74.4 | 3903 | 249.6 | 150.9 | 115.2 | 35.1 | 15.6 | 29.8 | 200 | 0.07 | 4.5 | 4.5 | 419.8 | 170.1 | 14.2 | 14.2 |  | 2386.8 | 3465.4 | 151.3
74.4083 | 3899 | 249.6 | 150.9 | 115.1 | 35 | 15.7 | 29.8 | 199.4 | 0.057 | 4.51 | 4.53 | 419.4 | 169.9 | 14.3 | 14.3 |  | 2308.9 | 3420.1 | 151.3
74.4167 | 3900 | 250.2 | 151 | 115.2 | 35 | 15.7 | 29.7 | 200.4 | 0.042 | 4.52 | 4.48 | 418.6 | 170 | 14.2 | 14.3 |  | 2468.5 | 3391.4 | 151.4
74.425 | 3902 | 250.5 | 151 | 115.2 | 34.9 | 15.7 | 29.8 | 199.4 | 0.039 | 4.49 | 4.47 | 419.4 | 169.8 | 14.2 | 14.2 |  | 2452 | 3537.9 | 151.4
74.4333 | 3901 | 250.2 | 151 | 115.1 | 34.9 | 15.7 | 29.8 | 200.9 | 0.041 | 4.47 | 4.47 | 419.8 | 170.2 | 14.2 | 14.3 |  | 2393.7 | 3376.7 | 151.4
74.4417 | 3898 | 250.3 | 150.5 | 115 | 34.9 | 15.7 | 29.7 | 199.7 | 0.056 | 4.54 | 4.5 | 419.9 | 170.1 | 14.1 | 14.2 |  | 2428.7 | 3507.2 | 151.2
74.45 | 3902 | 250.1 | 150.2 | 115 | 34.9 | 15.6 | 29.7 | 199 | 0.048 | 4.49 | 4.58 | 419.7 | 170 | 14.3 | 14.2 |  | 2371.1 | 3495.1 | 151.1
74.4583 | 3900 | 250.4 | 150.1 | 115 | 35 | 15.6 | 29.8 | 199.4 | 0.055 | 4.53 | 4.53 | 418.9 | 170 | 14.1 | 14.2 |  | 2408 | 3520.5 | 150.9
74.4667 | 3899 | 249.6 | 150.1 | 114.9 | 35 | 15.6 | 29.8 | 200.6 | 0.044 | 4.52 | 4.46 | 419.7 | 170.2 | 14.3 | 14.3 |  | 2353.4 | 3388 | 150.9
74.475 | 3900 | 249.9 | 149.9 | 114.9 | 35 | 15.6 | 29.8 | 199.8 | 0.038 | 4.55 | 4.54 | 419.8 | 170.1 | 14.2 | 14.3 |  | 2458.2 | 3370 | 150.8
74.4833 | 3898 | 250 | 150 | 114.9 | 35.1 | 15.6 | 29.8 | 200.6 | 0.055 | 4.49 | 4.47 | 420.7 | 170 | 14.1 | 14.2 |  | 2474.5 | 3588.5 | 150.7
74.4917 | 3899 | 249.8 | 149.8 | 114.8 | 35.1 | 15.6 | 29.8 | 200.6 | 0.058 | 4.49 | 4.56 | 419.3 | 169.9 | 14.2 | 14.3 |  | 2415.5 | 3434 | 150.7
74.5 | 3898 | 250.3 | 149.8 | 114.9 | 35.1 | 15.6 | 29.8 | 199.4 | 0.034 | 4.48 | 4.57 | 419.3 | 170.1 | 14.2 | 14.3 |  | 2410.7 | 3379.6 | 150.7
74.5083 | 3901 | 250.4 | 150 | 114.8 | 35.1 | 15.6 | 29.8 | 200.2 | 0.04 | 4.49 | 4.54 | 419.7 | 170.2 | 14.2 | 14.2 |  | 2419.6 | 3417.7 | 150.6
74.5167 | 3900 | 250.2 | 149.9 | 114.9 | 35 | 15.6 | 29.8 | 199.7 | 0.048 | 4.53 | 4.45 | 419.4 | 169.6 | 14.1 | 14.2 |  | 2452.2 | 3559.9 | 150.7
74.525 | 3900 | 250.2 | 150.2 | 114.9 | 35 | 15.6 | 29.8 | 200 | 0.046 | 4.5 | 4.55 | 419.8 | 170.1 | 14.2 | 14.3 |  | 2426.2 | 3440.3 | 150.8
74.5333 | 3900 | 250.4 | 150.5 | 115 | 34.9 | 15.6 | 29.9 | 200.6 | 0.056 | 4.49 | 4.52 | 420.3 | 170.1 | 14.2 | 14.3 |  | 2440.5 | 3460.5 | 151
74.5417 | 3898 | 249.9 | 150.7 | 115 | 34.9 | 15.6 | 29.9 | 200.4 | 0.054 | 4.49 | 4.56 | 419.8 | 170.1 | 14.3 | 14.3 |  | 2296.2 | 3442.5 | 151.1
74.55 | 3898 | 250.2 | 150.8 | 115.1 | 34.9 | 15.6 | 29.8 | 200 | 0.041 | 4.47 | 4.5 | 419.3 | 170.1 | 14.2 | 14.2 |  | 2394.8 | 3523.5 | 151.2
74.5583 | 3900 | 249.9 | 150.9 | 115.1 | 34.9 | 15.6 | 29.8 | 200.3 | 0.066 | 4.55 | 4.55 | 419.5 | 169.8 | 14.2 | 14.3 |  | 2346.1 | 3557.3 | 151.3
74.5667 | 3899 | 250 | 150.9 | 115.2 | 35 | 15.6 | 29.8 | 200.3 | 0.065 | 4.54 | 4.52 | 419.6 | 169.6 | 14.1 | 14.2 |  | 2460.6 | 3424 | 151.4
74.575 | 3900 | 250 | 151 | 115.2 | 35 | 15.6 | 29.8 | 200 | 0.059 | 4.5 | 4.47 | 420.7 | 169.9 | 14.1 | 14.2 |  | 2433.4 | 3524.1 | 151.4
74.5833 | 3900 | 249.7 | 151 | 115.2 | 35 | 15.6 | 29.9 | 199.7 | 0.04 | 4.47 | 4.55 | 419 | 170 | 14.2 | 14.3 |  | 2397.8 | 3320.1 | 151.5
74.5917 | 3901 | 249.9 | 150.6 | 115.2 | 35.1 | 15.7 | 29.9 | 199.8 | 0.036 | 4.51 | 4.52 | 419.2 | 170 | 14.2 | 14.2 |  | 2376.3 | 3498.5 | 151.3
74.6 | 3901 | 250.2 | 150.3 | 115.1 | 35.1 | 15.7 | 29.9 | 199.8 | 0.05 | 4.44 | 4.56 | 418.9 | 169.9 | 14.2 | 14.3 |  | 2427.6 | 3402.3 | 151.1
74.6083 | 3901 | 249.8 | 150.2 | 115 | 35.1 | 15.6 | 29.9 | 200.1 | 0.046 | 4.52 | 4.51 | 419.2 | 169.7 | 14.2 | 14.2 |  | 2435.8 | 3420.1 | 151
74.6167 | 3902 | 250.6 | 150.1 | 115 | 35.1 | 15.7 | 29.9 | 200.3 | 0.049 | 4.51 | 4.49 | 419.1 | 169.6 | 14.1 | 14.3 |  | 2471.2 | 3419.3 | 150.9
74.625 | 3899 | 250.5 | 149.7 | 114.9 | 35 | 15.6 | 29.9 | 201.8 | 0.054 | 4.48 | 4.51 | 419.9 | 170.1 | 14.2 | 14.3 |  | 2421.7 | 3406.9 | 150.7
74.6333 | 3900 | 250.3 | 149.8 | 114.8 | 34.9 | 15.6 | 29.8 | 199.1 | 0.044 | 4.5 | 4.45 | 419.7 | 170.4 | 14.2 | 14.2 |  | 2366.1 | 3448.6 | 150.7
74.6417 | 3900 | 250.6 | 149.7 | 114.7 | 34.9 | 15.6 | 29.8 | 199.7 | 0.055 | 4.54 | 4.54 | 418.9 | 170.3 | 14.2 | 14.3 |  | 2369.9 | 3449 | 150.6
74.65 | 3900 | 250 | 149.6 | 114.7 | 34.8 | 15.6 | 29.8 | 200.1 | 0.061 | 4.47 | 4.51 | 419.1 | 170.2 | 14.3 | 14.2 |  | 2362.1 | 3474.8 | 150.5
74.6583 | 3900 | 249.9 | 149.6 | 114.8 | 34.9 | 15.6 | 29.8 | 200.1 | 0.057 | 4.48 | 4.49 | 419.4 | 170.3 | 14.2 | 14.2 |  | 2399.7 | 3479.8 | 150.5
74.6667 | 3901 | 249.6 | 150 | 114.9 | 35 | 15.7 | 29.8 | 198.7 | 0.048 | 4.47 | 4.49 | 420.3 | 169.8 | 14.2 | 14.2 |  | 2418.3 | 3531.6 | 150.6
74.675 | 3900 | 250.1 | 150.5 | 115 | 35 | 15.7 | 29.8 | 200 | 0.03 | 4.53 | 4.52 | 420.4 | 170.1 | 14.2 | 14.2 |  | 2349.3 | 3508 | 150.9
74.6833 | 3897 | 250 | 150.6 | 115.1 | 35.1 | 15.7 | 29.8 | 199.9 | 0.047 | 4.52 | 4.46 | 419.9 | 169.9 | 14.2 | 14.3 |  | 2394 | 3293 | 151
74.6917 | 3898 | 249.8 | 150.7 | 115.1 | 35.1 | 15.7 | 29.8 | 199 | 0.056 | 4.51 | 4.53 | 419.5 | 169.8 | 14.2 | 14.3 |  | 2345.8 | 3347.2 | 151.2
74.7 | 3900 | 250.5 | 150.9 | 115.1 | 35 | 15.7 | 29.8 | 199.1 | 0.049 | 4.49 | 4.57 | 419.7 | 170.1 | 14.3 | 14.3 |  | 2326.3 | 3459.6 | 151.2
74.7083 | 3899 | 250.5 | 150.9 | 115.2 | 35 | 15.7 | 29.8 | 199.9 | 0.045 | 4.48 | 4.51 | 419.4 | 169.8 | 14.2 | 14.2 |  | 2475.9 | 3538.3 | 151.3
74.7167 | 3904 | 250 | 150.9 | 115.2 | 35 | 15.7 | 29.8 | 200.4 | 0.04 | 4.49 | 4.51 | 420 | 170.3 | 14.3 | 14.3 |  | 2356.3 | 3433.7 | 151.4
74.725 | 3899 | 250.2 | 151 | 115.2 | 35 | 15.7 | 29.8 | 199.9 | 0.047 | 4.5 | 4.49 | 419.8 | 169.8 | 14.2 | 14.2 |  | 2448.7 | 3411.2 | 151.4
74.7333 | 3899 | 249.6 | 150.9 | 115.1 | 35.1 | 15.7 | 29.8 | 198.7 | 0.07 | 4.47 | 4.46 | 419.8 | 170.2 | 14.2 | 14.3 |  | 2389.2 | 3310.2 | 151.5
74.7417 | 3898 | 249.9 | 150.8 | 115.1 | 35.1 | 15.7 | 29.9 | 198.8 | 0.048 | 4.51 | 4.53 | 419.2 | 170.1 | 14.2 | 14.4 |  | 2390.9 | 3412.8 | 151.4
74.75 | 3901 | 250 | 150.4 | 115 | 35.1 | 15.6 | 29.9 | 199.8 | 0.043 | 4.48 | 4.5 | 420 | 169.9 | 14.2 | 14.2 |  | 2438.1 | 3410.5 | 151.2
74.7583 | 3901 | 250 | 150.2 | 115 | 35 | 15.6 | 29.9 | 200.4 | 0.049 | 4.5 | 4.51 | 419.7 | 169.7 | 14.2 | 14.3 |  | 2399.6 | 3425.7 | 151
74.7667 | 3900 | 250.3 | 150.1 | 115 | 35 | 15.6 | 29.9 | 199.9 | 0.036 | 4.54 | 4.53 | 420 | 169.6 | 14.1 | 14.2 |  | 2486.3 | 3491.3 | 150.9
74.775 | 3899 | 249.5 | 150 | 114.9 | 34.9 | 15.6 | 29.9 | 200.3 | 0.042 | 4.47 | 4.46 | 420 | 170 | 14.3 | 14.3 |  | 2326.4 | 3390.9 | 150.8
74.7833 | 3900 | 249.9 | 149.9 | 115 | 34.9 | 15.6 | 29.9 | 200.2 | 0.051 | 4.5 | 4.43 | 419.3 | 169.5 | 14.2 | 14.3 |  | 2405.4 | 3369.7 | 150.8
74.7917 | 3899 | 249.6 | 150 | 114.9 | 34.9 | 15.6 | 29.9 | 200.2 | 0.048 | 4.43 | 4.46 | 418.9 | 169.5 | 14.2 | 14.2 |  | 2375.3 | 3445.4 | 150.7
74.8 | 3900 | 249.9 | 149.9 | 114.9 | 34.9 | 15.6 | 29.8 | 199.9 | 0.045 | 4.47 | 4.48 | 418.8 | 170 | 14.3 | 14.3 |  | 2338.3 | 3441.7 | 150.7
74.8083 | 3901 | 249.5 | 149.8 | 114.9 | 34.9 | 15.6 | 29.8 | 199.7 | 0.048 | 4.44 | 4.51 | 419.6 | 169.8 | 14.1 | 14.2 |  | 2443.2 | 3481.1 | 150.6
74.8167 | 3900 | 250 | 149.7 | 114.9 | 35 | 15.6 | 29.9 | 199.5 | 0.059 | 4.48 | 4.48 | 419.9 | 169.9 | 14.2 | 14.2 |  | 2407.6 | 3464.9 | 150.6
74.825 | 3899 | 250.4 | 149.9 | 114.9 | 35 | 15.6 | 29.9 | 200.9 | 0.06 | 4.51 | 4.49 | 419.9 | 170 | 14.2 | 14.3 |  | 2422.2 | 3440.5 | 150.7
74.8333 | 3898 | 250 | 150.3 | 114.9 | 35.1 | 15.6 | 29.9 | 199.7 | 0.038 | 4.48 | 4.52 | 419 | 169.9 | 14.3 | 14.3 |  | 2327.7 | 3432.9 | 150.9
74.8417 | 3900 | 250.2 | 150.4 | 114.9 | 35.1 | 15.7 | 29.9 | 200.1 | 0.048 | 4.5 | 4.46 | 419 | 169.9 | 14.3 | 14.3 |  | 2386.6 | 3373.2 | 151
74.85 | 3903 | 250.3 | 150.6 | 114.9 | 35.1 | 15.7 | 29.9 | 201.4 | 0.045 | 4.45 | 4.49 | 419.5 | 170 | 14.2 | 14.3 |  | 2475 | 3379.6 | 151.1
74.8583 | 3900 | 249.8 | 150.6 | 115 | 35.1 | 15.6 | 29.9 | 198.7 | 0.051 | 4.46 | 4.47 | 420.1 | 170.1 | 14.2 | 14.2 |  | 2400.8 | 3412.7 | 151.1
74.8667 | 3901 | 249.5 | 150.7 | 115 | 35.1 | 15.7 | 29.9 | 200.3 | 0.054 | 4.49 | 4.51 | 420.3 | 169.7 | 14.2 | 14.3 |  | 2347.4 | 3252.1 | 151.3
74.875 | 3901 | 250.7 | 150.7 | 115 | 35.1 | 15.6 | 30 | 200 | 0.051 | 4.55 | 4.52 | 420.1 | 169.9 | 14.2 | 14.2 |  | 2396.7 | 3506.6 | 151.3
74.8833 | 3897 | 250 | 150.8 | 115.1 | 35.1 | 15.6 | 30 | 200.4 | 0.045 | 4.51 | 4.49 | 419.1 | 169.9 | 14.2 | 14.3 |  | 2392.5 | 3402.2 | 151.3
74.8917 | 3898 | 249.9 | 150.9 | 115.1 | 35.1 | 15.7 | 30 | 200.2 | 0.057 | 4.49 | 4.41 | 418.7 | 169.7 | 14.2 | 14.2 |  | 2419 | 3417.9 | 151.4
74.9 | 3905 | 250 | 150.8 | 115.1 | 35 | 15.6 | 30 | 199.9 | 0.062 | 4.45 | 4.56 | 419.4 | 169.8 | 14.2 | 14.3 |  | 2446.8 | 3390.9 | 151.3
74.9083 | 3902 | 250.5 | 150.5 | 115.1 | 35 | 15.7 | 30 | 201.5 | 0.064 | 4.5 | 4.51 | 419.7 | 170 | 14.1 | 14.2 |  | 2444.8 | 3544.3 | 151.2
74.9167 | 3898 | 249.8 | 150.4 | 115.1 | 34.9 | 15.7 | 30 | 201.5 | 0.043 | 4.51 | 4.51 | 420 | 169.9 | 14.2 | 14.2 |  | 2445.3 | 3470.6 | 151.1
74.925 | 3899 | 249.9 | 150.4 | 115.1 | 34.9 | 15.7 | 29.9 | 200.2 | 0.036 | 4.46 | 4.5 | 419.8 | 169.9 | 14.2 | 14.3 |  | 2395.1 | 3419.8 | 151.1
74.9333 | 3901 | 250.2 | 150.3 | 115.1 | 34.9 | 15.7 | 29.9 | 200.6 | 0.053 | 4.47 | 4.51 | 419 | 169.9 | 14.3 | 14.2 |  | 2397.1 | 3473.6 | 151
74.9417 | 3900 | 249.3 | 150.2 | 115 | 34.9 | 15.7 | 29.9 | 200.1 | 0.051 | 4.48 | 4.44 | 418.8 | 170.1 | 14.2 | 14.3 |  | 2404.3 | 3293.7 | 150.9
74.95 | 3901 | 250.2 | 150.1 | 115 | 35 | 15.6 | 29.9 | 199.8 | 0.048 | 4.5 | 4.51 | 419.7 | 169.8 | 14.2 | 14.2 |  | 2385.5 | 3461.6 | 150.9
74.9583 | 3899 | 250.5 | 150.2 | 114.9 | 35 | 15.7 | 29.9 | 199.7 | 0.049 | 4.55 | 4.5 | 420 | 170.1 | 14.1 | 14.2 |  | 2464.7 | 3605.9 | 150.8
74.9667 | 3898 | 250 | 150.1 | 114.9 | 35 | 15.7 | 29.9 | 198.8 | 0.044 | 4.46 | 4.51 | 419.8 | 170 | 14.1 | 14.4 |  | 2456.3 | 3250.6 | 150.8
74.975 | 3895 | 249.8 | 150 | 114.9 | 35.1 | 15.6 | 29.9 | 198.5 | 0.057 | 4.54 | 4.51 | 419.7 | 169.8 | 14.3 | 14.2 |  | 2333.2 | 3496.8 | 150.8
74.9833 | 3900 | 249.6 | 149.9 | 114.9 | 35.1 | 15.6 | 29.9 | 200.1 | 0.057 | 4.52 | 4.47 | 419.2 | 169.5 | 14.2 | 14.3 |  | 2385.3 | 3377.1 | 150.7
74.9917 | 3899 | 250.2 | 150 | 114.9 | 35 | 15.7 | 29.9 | 199.6 | 0.068 | 4.51 | 4.59 | 419.4 | 169.6 | 14.2 | 14.2 |  | 2393.1 | 3549 | 150.8
75 | 3902 | 249.8 | 150 | 114.9 | 35 | 15.6 | 29.9 | 200.3 | 0.047 | 4.49 | 4.53 | 419 | 169.9 | 14.2 | 14.3 |  | 2452.7 | 3459.6 | 150.7
75.0083 | 3901 | 250.1 | 149.9 | 114.9 | 35 | 15.6 | 29.9 | 199.7 | 0.042 | 4.48 | 4.52 | 419.9 | 169.9 | 14.2 | 14.2 |  | 2385.3 | 3490.2 | 150.7
75.0167 | 3900 | 249.6 | 150.3 | 114.9 | 35 | 15.6 | 29.9 | 199.9 | 0.047 | 4.5 | 4.53 | 419.7 | 170 | 14.1 | 14.2 |  | 2410.1 | 3421.3 | 150.8
75.025 | 3899 | 249.8 | 150.3 | 115 | 35 | 15.6 | 29.9 | 200.1 | 0.046 | 4.48 | 4.51 | 419.4 | 170.3 | 14.3 | 14.3 |  | 2326.6 | 3394.9 | 150.9
75.0333 | 3899 | 250.1 | 150.6 | 114.9 | 34.9 | 15.6 | 29.9 | 200.8 | 0.042 | 4.41 | 4.5 | 418.1 | 170 | 14.2 | 14.3 |  | 2404.6 | 3311.8 | 151
75.0417 | 3899 | 250.2 | 150.6 | 115 | 34.9 | 15.6 | 29.9 | 198.3 | 0.047 | 4.47 | 4.5 | 419.3 | 170.2 | 14.2 | 14.2 |  | 2439.3 | 3452.3 | 151
75.05 | 3899 | 249.7 | 150.7 | 115.1 | 34.9 | 15.6 | 29.9 | 199.7 | 0.041 | 4.5 | 4.44 | 419.4 | 169.9 | 14.2 | 14.3 |  | 2371.4 | 3409.6 | 151.2
75.0583 | 3900 | 250 | 150.7 | 115.1 | 34.9 | 15.6 | 29.9 | 200.2 | 0.051 | 4.47 | 4.44 | 419.6 | 170 | 14.1 | 14.1 |  | 2457.1 | 3512.5 | 151.2
75.0667 | 3898 | 250 | 150.7 | 115.1 | 35 | 15.6 | 29.9 | 199.9 | 0.065 | 4.54 | 4.54 | 419.6 | 170.2 | 14.2 | 14.4 |  | 2375 | 3313.3 | 151.2
75.075 | 3900 | 249.5 | 150.7 | 115.1 | 35 | 15.6 | 29.9 | 199.7 | 0.06 | 4.55 | 4.54 | 418.9 | 170 | 14.2 | 14.2 |  | 2416.5 | 3415.4 | 151.3
75.0833 | 3902 | 249.9 | 150.8 | 115.2 | 35 | 15.6 | 29.9 | 199.4 | 0.038 | 4.45 | 4.49 | 419.2 | 170.1 | 14.3 | 14.3 |  | 2382.7 | 3323 | 151.3
75.0917 | 3902 | 249.8 | 150.9 | 115.1 | 35.1 | 15.7 | 29.9 | 201 | 0.047 | 4.47 | 4.46 | 420.4 | 169.9 | 14.1 | 14.2 |  | 2454.8 | 3468.4 | 151.4
75.1 | 3900 | 249.9 | 150.7 | 115.1 | 35 | 15.7 | 29.9 | 200.1 | 0.045 | 4.51 | 4.46 | 420.2 | 170 | 14.2 | 14.2 |  | 2360.9 | 3449.7 | 151.4
75.1083 | 3898 | 249.7 | 150.5 | 115 | 35 | 15.6 | 29.9 | 200.9 | 0.041 | 4.5 | 4.49 | 420 | 169.8 | 14.3 | 14.2 |  | 2311 | 3461.4 | 151.2
75.1167 | 3901 | 249.4 | 150.2 | 115 | 35 | 15.6 | 30 | 199.6 | 0.054 | 4.5 | 4.45 | 419 | 169.8 | 14.3 | 14.2 |  | 2331.2 | 3459.6 | 151
75.125 | 3903 | 249.9 | 150.1 | 115 | 35 | 15.6 | 30 | 200.3 | 0.047 | 4.48 | 4.49 | 419.9 | 169.7 | 14.1 | 14.3 |  | 2437.4 | 3481.1 | 150.9
75.1333 | 3900 | 250.1 | 150.1 | 115 | 35 | 15.6 | 30 | 199 | 0.046 | 4.49 | 4.49 | 420.2 | 169.8 | 14.1 | 14.2 |  | 2423.4 | 3534 | 150.9
75.1417 | 3896 | 249.6 | 150.1 | 114.9 | 35 | 15.6 | 30 | 199 | 0.059 | 4.51 | 4.45 | 420.1 | 170 | 14.2 | 14.3 |  | 2369.2 | 3404.2 | 150.8
75.15 | 3902 | 249.9 | 150.1 | 114.9 | 35.1 | 15.6 | 30 | 199.6 | 0.063 | 4.51 | 4.49 | 419.7 | 170.1 | 14.2 | 14.3 |  | 2405.2 | 3383.5 | 150.7
75.1583 | 3900 | 250.1 | 149.9 | 114.9 | 35.1 | 15.7 | 30 | 199.2 | 0.051 | 4.5 | 4.54 | 419.3 | 169.9 | 14.3 | 14.3 |  | 2342.2 | 3447.6 | 150.7
75.1667 | 3899 | 250.7 | 149.9 | 114.9 | 35.1 | 15.7 | 30.1 | 200.8 | 0.05 | 4.55 | 4.48 | 419.3 | 170.1 | 14 | 14.2 |  | 2504.8 | 3508.8 | 150.7
75.175 | 3900 | 250.4 | 149.9 | 114.9 | 35.1 | 15.7 | 30.1 | 199.8 | 0.035 | 4.51 | 4.5 | 419.8 | 169.7 | 14.2 | 14.3 |  | 2474.9 | 3502 | 150.7
75.1833 | 3901 | 249.9 | 150 | 114.9 | 35 | 15.7 | 30.1 | 199.6 | 0.046 | 4.51 | 4.48 | 419.9 | 169.9 | 14.1 | 14.2 |  | 2463.1 | 3563.7 | 150.7
75.1917 | 3900 | 250.2 | 150.1 | 114.9 | 35 | 15.7 | 30.1 | 199.1 | 0.054 | 4.56 | 4.51 | 418.7 | 170 | 14.2 | 14.3 |  | 2380.9 | 3439.1 | 150.7
75.2 | 3901 | 250 | 150.2 | 114.9 | 35 | 15.7 | 30.1 | 200.3 | 0.053 | 4.48 | 4.47 | 419.2 | 170 | 14.2 | 14.2 |  | 2355.1 | 3478.1 | 150.8
75.2083 | 3900 | 249.9 | 150.4 | 114.9 | 34.9 | 15.6 | 30.1 | 201.6 | 0.057 | 4.47 | 4.47 | 419.5 | 170.3 | 14.2 | 14.3 |  | 2366.6 | 3333.3 | 151
75.2167 | 3902 | 249.8 | 150.5 | 115 | 34.9 | 15.6 | 30.1 | 200 | 0.04 | 4.45 | 4.5 | 419.7 | 170.1 | 14.3 | 14.3 |  | 2350.8 | 3360.7 | 151
75.225 | 3900 | 250.4 | 150.6 | 115 | 35 | 15.6 | 30.1 | 201.6 | 0.057 | 4.52 | 4.52 | 420.1 | 170 | 14.1 | 14.4 |  | 2395.8 | 3361 | 151.1
75.2333 | 3898 | 249.8 | 150.6 | 115 | 34.9 | 15.6 | 30.1 | 199.7 | 0.061 | 4.52 | 4.5 | 419.8 | 169.9 | 14.2 | 14.4 |  | 2409.5 | 3217.7 | 151.1
75.2417 | 3898 | 250.3 | 150.6 | 115 | 34.9 | 15.6 | 30.1 | 199.1 | 0.051 | 4.53 | 4.5 | 419.4 | 169.9 | 14.2 | 14.3 |  | 2438.8 | 3409.9 | 151.1
75.25 | 3899 | 250.2 | 150.7 | 115.1 | 34.9 | 15.6 | 30.1 | 200.4 | 0.041 | 4.45 | 4.54 | 419.7 | 170 | 14.3 | 14.3 |  | 2331 | 3313.2 | 151.2
75.2583 | 3901 | 249.7 | 150.6 | 115.1 | 34.9 | 15.6 | 30.1 | 200.8 | 0.055 | 4.53 | 4.46 | 419.4 | 169.9 | 14.2 | 14.2 |  | 2436.5 | 3482.3 | 151.2
75.2667 | 3899 | 250.2 | 150.6 | 115.1 | 35 | 15.6 | 30 | 198.4 | 0.047 | 4.59 | 4.55 | 419.8 | 169.9 | 14.2 | 14.2 |  | 2351.6 | 3530.8 | 151.2
75.275 | 3900 | 250.3 | 150.7 | 115.1 | 35 | 15.6 | 30.1 | 200 | 0.049 | 4.5 | 4.57 | 419.6 | 169.8 | 14.2 | 14.2 |  | 2462.7 | 3494.5 | 151.2
75.2833 | 3899 | 249.8 | 150.8 | 115.1 | 35 | 15.6 | 30.1 | 199.6 | 0.052 | 4.53 | 4.46 | 420.4 | 170 | 14.2 | 14.3 |  | 2413.5 | 3382.9 | 151.3
75.2917 | 3902 | 250 | 150.8 | 115.1 | 35.1 | 15.6 | 30.1 | 200 | 0.058 | 4.47 | 4.47 | 419.1 | 170 | 14.2 | 14.3 |  | 2397.6 | 3383.6 | 151.3
75.3 | 3901 | 249.7 | 150.6 | 115.1 | 35.1 | 15.6 | 30.1 | 199.9 | 0.044 | 4.48 | 4.49 | 419 | 170 | 14.1 | 14.3 |  | 2383 | 3376.7 | 151.2
75.3083 | 3901 | 249.5 | 150.3 | 115.1 | 35.1 | 15.6 | 30.1 | 198.8 | 0.05 | 4.5 | 4.54 | 418.8 | 169.9 | 14.2 | 14.2 |  | 2380.9 | 3585.6 | 151.2
75.3167 | 3901 | 249.7 | 150.4 | 115.1 | 35 | 15.6 | 30.1 | 200.3 | 0.059 | 4.47 | 4.49 | 420.4 | 170.1 | 14.2 | 14.2 |  | 2393.6 | 3492.7 | 151.1
75.325 | 3897 | 249 | 150.3 | 115 | 35 | 15.6 | 30.1 | 199.3 | 0.061 | 4.49 | 4.48 | 419.4 | 169.7 | 14.2 | 14.3 |  | 2368.2 | 3259.9 | 151
75.3333 | 3900 | 249.7 | 150.2 | 115 | 35 | 15.6 | 30.1 | 201.6 | 0.043 | 4.51 | 4.5 | 419.5 | 169.9 | 14.2 | 14.3 |  | 2405.2 | 3433.8 | 151
75.3417 | 3901 | 250.6 | 150.1 | 114.9 | 34.9 | 15.6 | 30.1 | 200 | 0.036 | 4.45 | 4.46 | 420 | 169.9 | 14.2 | 14.3 |  | 2419.1 | 3366.4 | 150.9
75.35 | 3901 | 249.9 | 150 | 114.9 | 34.9 | 15.6 | 30 | 201 | 0.05 | 4.5 | 4.49 | 419 | 169.8 | 14.1 | 14.2 |  | 2440.4 | 3484.9 | 150.8
75.3583 | 3901 | 250 | 150 | 114.9 | 34.9 | 15.7 | 30 | 200.7 | 0.041 | 4.52 | 4.46 | 420 | 170 | 14.1 | 14.3 |  | 2408.5 | 3411 | 150.7
75.3667 | 3899 | 249.9 | 150.1 | 114.9 | 34.9 | 15.6 | 30 | 201.2 | 0.045 | 4.49 | 4.43 | 419.5 | 169.6 | 14.2 | 14.2 |  | 2405.9 | 3489.3 | 150.8
75.375 | 3901 | 249.7 | 150 | 114.9 | 35 | 15.6 | 30.1 | 200 | 0.052 | 4.5 | 4.47 | 419.1 | 170.1 | 14.2 | 14.4 |  | 2340.4 | 3330 | 150.8
75.3833 | 3900 | 250.3 | 149.9 | 114.9 | 35.1 | 15.6 | 30.1 | 200 | 0.045 | 4.55 | 4.53 | 419.3 | 170.1 | 14.2 | 14.2 |  | 2452.6 | 3438.2 | 150.7
75.3917 | 3900 | 249.6 | 150 | 114.9 | 35.1 | 15.6 | 30.1 | 200.1 | 0.055 | 4.51 | 4.43 | 419.3 | 169.9 | 14.1 | 14.2 |  | 2470.9 | 3501.7 | 150.8
75.4 | 3900 | 250.6 | 150 | 115 | 35.1 | 15.6 | 30.1 | 199.8 | 0.064 | 4.55 | 4.49 | 419.9 | 170.3 | 14.2 | 14.2 |  | 2459.6 | 3470.6 | 150.7
75.4083 | 3896 | 249.3 | 150 | 115 | 35.1 | 15.6 | 30.1 | 198.6 | 0.055 | 4.48 | 4.48 | 420.1 | 169.6 | 14.2 | 14.3 |  | 2402.7 | 3422.1 | 150.7
75.4167 | 3899 | 250.5 | 150.2 | 115 | 35 | 15.6 | 30.1 | 200.4 | 0.041 | 4.51 | 4.54 | 419.1 | 170.3 | 14.2 | 14.3 |  | 2353.6 | 3510.6 | 150.8
75.425 | 3901 | 249.4 | 150.2 | 115.1 | 35 | 15.6 | 30 | 199.4 | 0.041 | 4.51 | 4.46 | 419.3 | 170 | 14.3 | 14.2 |  | 2374 | 3386.8 | 150.9
75.4333 | 3901 | 249.9 | 150.5 | 115.1 | 34.9 | 15.7 | 30 | 200.5 | 0.044 | 4.49 | 4.48 | 419.4 | 170.3 | 14.2 | 14.3 |  | 2360 | 3395.8 | 151
75.4417 | 3901 | 250.1 | 150.5 | 115.1 | 35 | 15.6 | 30.1 | 201.4 | 0.046 | 4.47 | 4.47 | 419.7 | 170.6 | 14.2 | 14.3 |  | 2386.7 | 3491.7 | 151.1
75.45 | 3901 | 249.6 | 150.5 | 115.1 | 35 | 15.6 | 30.1 | 199.3 | 0.047 | 4.51 | 4.55 | 419.7 | 170.1 | 14.2 | 14.2 |  | 2361.8 | 3524.3 | 151.1
75.4583 | 3899 | 250.3 | 150.7 | 115.1 | 35 | 15.6 | 30.1 | 199 | 0.061 | 4.5 | 4.48 | 419.7 | 169.8 | 14.3 | 14.3 |  | 2342.8 | 3432.1 | 151.2
75.4667 | 3900 | 249 | 150.6 | 115.1 | 35.1 | 15.6 | 30.1 | 199.5 | 0.049 | 4.49 | 4.44 | 419 | 170.4 | 14.2 | 14.2 |  | 2352.1 | 3457.9 | 151.2
75.475 | 3901 | 250.3 | 150.6 | 115.1 | 35.1 | 15.6 | 30.1 | 199.8 | 0.055 | 4.51 | 4.52 | 418.8 | 170.2 | 14.2 | 14.3 |  | 2377.1 | 3369.1 | 151.2
75.4833 | 3901 | 250.2 | 150.7 | 115.1 | 35 | 15.6 | 30.1 | 199.9 | 0.053 | 4.51 | 4.49 | 419.4 | 169.9 | 14.2 | 14.2 |  | 2422.7 | 3511.6 | 151.2
75.4917 | 3900 | 250 | 150.6 | 115 | 35 | 15.7 | 30.1 | 200.2 | 0.056 | 4.53 | 4.42 | 419.3 | 170.2 | 14.1 | 14.2 |  | 2441.7 | 3548.2 | 151.2
75.5 | 3901 | 249.9 | 150.6 | 115 | 35 | 15.7 | 30.1 | 199.1 | 0.044 | 4.46 | 4.53 | 420 | 170.1 | 14.2 | 14.3 |  | 2403.4 | 3459.4 | 151.2
75.5083 | 3900 | 249.9 | 150.5 | 114.9 | 35 | 15.7 | 30.1 | 199.3 | 0.037 | 4.51 | 4.51 | 420.1 | 169.9 | 14.3 | 14.2 |  | 2335.1 | 3436.1 | 151.1
75.5167 | 3899 | 249.6 | 150.4 | 114.9 | 35 | 15.7 | 30.1 | 200.1 | 0.048 | 4.56 | 4.45 | 419.8 | 169.9 | 14.4 | 14.4 |  | 2301.8 | 3196.2 | 151
75.525 | 3901 | 249.4 | 150.3 | 114.8 | 35 | 15.7 | 30.1 | 199.6 | 0.057 | 4.46 | 4.52 | 419.3 | 170 | 14.2 | 14.3 |  | 2362.5 | 3416.7 | 151
75.5333 | 3900 | 250.1 | 150.4 | 114.7 | 35 | 15.7 | 30 | 199.5 | 0.06 | 4.45 | 4.49 | 420.2 | 170 | 14.2 | 14.3 |  | 2372.4 | 3437.9 | 150.9
75.5417 | 3900 | 249.7 | 150.3 | 114.8 | 35 | 15.7 | 30.1 | 199.7 | 0.05 | 4.49 | 4.45 | 419.3 | 169.9 | 14.1 | 14.2 |  | 2445.6 | 3465.7 | 150.9
75.55 | 3901 | 249.7 | 150.3 | 114.9 | 34.9 | 15.7 | 30 | 200 | 0.045 | 4.48 | 4.45 | 420.1 | 170.2 | 14.2 | 14.2 |  | 2399.9 | 3497.4 | 150.8
75.5583 | 3897 | 250 | 150.3 | 115 | 35 | 15.7 | 30.1 | 199.7 | 0.056 | 4.5 | 4.53 | 420 | 170.3 | 14.2 | 14.3 |  | 2398.5 | 3407.1 | 150.9
75.5667 | 3900 | 250.2 | 150.2 | 115 | 35 | 15.7 | 30 | 199.6 | 0.058 | 4.52 | 4.47 | 419 | 170.3 | 14.2 | 14.3 |  | 2429.8 | 3404.7 | 150.9
75.575 | 3898 | 249.9 | 150.4 | 115.1 | 35 | 15.7 | 30 | 199.7 | 0.063 | 4.47 | 4.51 | 419.3 | 170 | 14.3 | 14.4 |  | 2345.5 | 3276.6 | 150.9
75.5833 | 3901 | 250.1 | 150.3 | 115.1 | 35 | 15.7 | 30 | 200 | 0.048 | 4.51 | 4.52 | 418.8 | 170 | 14.2 | 14.2 |  | 2466.1 | 3596.8 | 150.9
75.5917 | 3900 | 249.9 | 150.3 | 115.2 | 35 | 15.7 | 30 | 200.3 | 0.038 | 4.5 | 4.47 | 420.4 | 170.1 | 14.2 | 14.3 |  | 2351.5 | 3574.6 | 150.9
75.6 | 3899 | 249.3 | 150.4 | 115.2 | 35 | 15.7 | 30 | 200.7 | 0.047 | 4.52 | 4.45 | 419.8 | 170.1 | 14.2 | 14.2 |  | 2399.6 | 3515.7 | 151
75.6083 | 3897 | 250.1 | 150.4 | 115.2 | 35 | 15.6 | 30 | 200.7 | 0.057 | 4.52 | 4.46 | 420 | 169.8 | 14.3 | 14.2 |  | 2367.9 | 3454.3 | 151
75.6167 | 3900 | 249.5 | 150.4 | 115.1 | 35 | 15.6 | 30 | 200 | 0.056 | 4.53 | 4.49 | 419.1 | 170 | 14.2 | 14.3 |  | 2417.7 | 3345.1 | 151
75.625 | 3898 | 249.8 | 150.4 | 115.1 | 34.9 | 15.6 | 29.9 | 200.5 | 0.051 | 4.57 | 4.5 | 419 | 169.9 | 14.2 | 14.3 |  | 2447.6 | 3432.5 | 151
75.6333 | 3900 | 250.9 | 150.3 | 115 | 34.9 | 15.6 | 29.9 | 199.8 | 0.035 | 4.54 | 4.52 | 419.3 | 169.7 | 14.3 | 14.3 |  | 2377.6 | 3390.4 | 150.9
75.6417 | 3902 | 249.6 | 150.4 | 115 | 34.9 | 15.6 | 30 | 200.1 | 0.061 | 4.48 | 4.49 | 420.4 | 169.6 | 14.2 | 14.2 |  | 2430.3 | 3462.4 | 150.9
75.65 | 3900 | 249.7 | 150.3 | 114.9 | 35 | 15.7 | 30 | 200.2 | 0.064 | 4.51 | 4.49 | 419.8 | 170.1 | 14.3 | 14.2 |  | 2337.2 | 3461 | 150.9
75.6583 | 3900 | 249.9 | 150.4 | 114.9 | 35 | 15.7 | 29.9 | 199.2 | 0.052 | 4.5 | 4.56 | 419.4 | 169.9 | 14.2 | 14.3 |  | 2423.6 | 3380.9 | 150.9
75.6667 | 3900 | 249.9 | 150.4 | 114.8 | 35.1 | 15.7 | 30 | 200.3 | 0.041 | 4.5 | 4.53 | 419.3 | 170 | 14.3 | 14.3 |  | 2367.9 | 3345 | 150.9
75.675 | 3895 | 250.1 | 150.3 | 114.8 | 35.1 | 15.7 | 30 | 200.7 | 0.052 | 4.52 | 4.52 | 419.3 | 170.5 | 14.2 | 14.3 |  | 2407.2 | 3373.9 | 150.9
75.6833 | 3900 | 249.8 | 150.2 | 114.8 | 35.1 | 15.7 | 29.9 | 199.4 | 0.04 | 4.5 | 4.47 | 419.3 | 169.8 | 14.1 | 14.2 |  | 2421.8 | 3487.4 | 150.9
75.6917 | 3902 | 250.5 | 150.4 | 114.9 | 35.1 | 15.7 | 30 | 200.6 | 0.041 | 4.48 | 4.45 | 420 | 170.4 | 14.2 | 14.3 |  | 2383.4 | 3500.9 | 150.9
75.7 | 3900 | 249.7 | 150.4 | 115 | 35.1 | 15.7 | 30 | 199.4 | 0.055 | 4.5 | 4.48 | 419.7 | 169.8 | 14.1 | 14.2 |  | 2392.4 | 3541.8 | 150.9
75.7083 | 3900 | 250 | 150.3 | 115 | 35 | 15.7 | 30 | 200 | 0.049 | 4.53 | 4.48 | 419.5 | 170.2 | 14.3 | 14.2 |  | 2328.2 | 3455.9 | 150.9
75.7167 | 3900 | 250.2 | 150.5 | 115.1 | 35 | 15.7 | 30 | 200.8 | 0.046 | 4.48 | 4.57 | 419.3 | 170.1 | 14.3 | 14.3 |  | 2372.9 | 3344.5 | 151
75.725 | 3899 | 250.2 | 150.5 | 115.1 | 34.9 | 15.7 | 29.9 | 199.9 | 0.056 | 4.52 | 4.49 | 419.3 | 169.7 | 14.2 | 14.3 |  | 2407.5 | 3464.6 | 151
75.7333 | 3900 | 250.2 | 150.5 | 115.1 | 34.9 | 15.7 | 30.1 | 199.7 | 0.059 | 4.5 | 4.48 | 420.4 | 169.9 | 14.2 | 14.2 |  | 2399.8 | 3426.9 | 151.1
75.7417 | 3902 | 249.4 | 150.6 | 115.1 | 34.9 | 15.7 | 30.1 | 200.7 | 0.059 | 4.5 | 4.43 | 419.5 | 170 | 14.1 | 14.2 |  | 2469.6 | 3421.7 | 151.1
75.75 | 3901 | 250 | 150.6 | 115.2 | 34.9 | 15.7 | 30.2 | 199.5 | 0.042 | 4.5 | 4.48 | 420.1 | 169.8 | 14.3 | 14.3 |  | 2354.6 | 3347.5 | 151.2
75.7583 | 3901 | 249.8 | 150.7 | 115.1 | 35 | 15.6 | 29.9 | 199.4 | 0.042 | 4.47 | 4.49 | 419.5 | 170 | 14.3 | 14.2 |  | 2365.6 | 3480 | 151.2
75.7667 | 3900 | 250.6 | 150.7 | 115.1 | 35.1 | 15.6 | 29.9 | 199.9 | 0.052 | 4.48 | 4.56 | 419.1 | 170.3 | 14.3 | 14.2 |  | 2364.8 | 3431.4 | 151.2
75.775 | 3899 | 250.2 | 150.6 | 115 | 35.1 | 15.6 | 29.9 | 199.2 | 0.05 | 4.5 | 4.56 | 419.8 | 170.3 | 14.2 | 14.3 |  | 2438.1 | 3422.2 | 151.2
75.7833 | 3902 | 249.6 | 150.5 | 114.9 | 35.1 | 15.6 | 30 | 200.7 | 0.06 | 4.49 | 4.45 | 419.9 | 170 | 14.1 | 14.3 |  | 2411.7 | 3352.7 | 151.1
75.7917 | 3899 | 250.2 | 150.6 | 114.9 | 35.1 | 15.5 | 30 | 200.2 | 0.046 | 4.48 | 4.46 | 420.1 | 170 | 14.2 | 14.2 |  | 2384.8 | 3490 | 151.1
75.8 | 3900 | 249.4 | 150.6 | 114.9 | 35.1 | 15.5 | 30.1 | 199.7 | 0.053 | 4.49 | 4.58 | 419.8 | 169.8 | 14.3 | 14.3 |  | 2322.9 | 3292.8 | 151.1
75.8083 | 3900 | 250.1 | 150.6 | 114.9 | 35 | 15.5 | 30 | 200.4 | 0.053 | 4.47 | 4.44 | 419.4 | 170.1 | 14.3 | 14.3 |  | 2328.2 | 3539.6 | 151.1
75.8167 | 3901 | 249.7 | 150.5 | 114.9 | 35 | 15.5 | 30 | 199.3 | 0.051 | 4.47 | 4.47 | 419 | 169.9 | 14.2 | 14.2 |  | 2407.3 | 3518.3 | 151.1
75.825 | 3898 | 249.5 | 150.5 | 114.9 | 34.9 | 15.5 | 30 | 200.9 | 0.063 | 4.43 | 4.49 | 419 | 170 | 14.2 | 14.2 |  | 2358.9 | 3383 | 151.1
75.8333 | 3901 | 249.9 | 150.6 | 114.9 | 34.8 | 15.5 | 30 | 199.5 | 0.042 | 4.48 | 4.46 | 419.8 | 170 | 14.2 | 14.2 |  | 2388 | 3498.9 | 151.2
75.8417 | 3901 | 250.3 | 150.5 | 114.9 | 34.8 | 15.5 | 30 | 199.7 | 0.047 | 4.48 | 4.48 | 420.5 | 170 | 14.1 | 14.2 |  | 2407.5 | 3484.2 | 151.1
75.85 | 3898 | 249.8 | 150.4 | 115 | 34.9 | 15.6 | 30 | 199.7 | 0.04 | 4.51 | 4.44 | 420.1 | 169.7 | 14.3 | 14.2 |  | 2345.8 | 3435.4 | 151
75.8583 | 3900 | 250 | 150.4 | 115 | 35 | 15.6 | 30 | 199.3 | 0.041 | 4.44 | 4.52 | 419.5 | 169.7 | 14.2 | 14.2 |  | 2380.5 | 3568.1 | 151
75.8667 | 3899 | 250.3 | 150.3 | 115 | 35 | 15.6 | 30 | 199.1 | 0.054 | 4.52 | 4.53 | 418.9 | 169.9 | 14.3 | 14.3 |  | 2310 | 3347.4 | 151
75.875 | 3899 | 250.1 | 150.3 | 115.1 | 35.1 | 15.6 | 30 | 199.2 | 0.048 | 4.51 | 4.56 | 419.2 | 169.8 | 14.2 | 14.3 |  | 2390.4 | 3434.3 | 151
75.8833 | 3900 | 250.7 | 150.3 | 115.1 | 35.1 | 15.6 | 30 | 194.5 | 0.039 | 4.52 | 4.55 | 419.8 | 169.8 | 14.2 | 14.2 |  | 2432.7 | 3457.5 | 151
75.8917 | 3901 | 249.8 | 150.3 | 115.1 | 35.1 | 15.6 | 30 | 199.4 | 0.05 | 4.49 | 4.45 | 420 | 170.1 | 14.2 | 14.3 |  | 2403.9 | 3404.7 | 150.9
75.9 | 3900 | 250.5 | 150.3 | 115.2 | 35 | 15.6 | 29.9 | 199 | 0.051 | 4.52 | 4.5 | 420.2 | 170 | 14.1 | 14.2 |  | 2451.6 | 3486.8 | 151
75.9083 | 3899 | 250.3 | 150.3 | 115.2 | 35 | 15.6 | 29.9 | 200.4 | 0.062 | 4.46 | 4.53 | 419.3 | 170.1 | 14.4 | 14.3 |  | 2293.6 | 3522.1 | 151
75.9167 | 3901 | 250.3 | 150.3 | 115.1 | 35 | 15.6 | 29.9 | 200.6 | 0.035 | 4.47 | 4.54 | 419.1 | 169.8 | 14.2 | 14.3 |  | 2390.3 | 3516.5 | 150.9
75.925 | 3902 | 249.6 | 150.2 | 115 | 34.9 | 15.6 | 29.9 | 199 | 0.046 | 4.49 | 4.48 | 419 | 169.9 | 14.2 | 14.3 |  | 2339.9 | 3449 | 150.9
75.9333 | 3900 | 250.2 | 150.1 | 115 | 34.9 | 15.6 | 29.9 | 199.8 | 0.035 | 4.52 | 4.44 | 421.1 | 169.5 | 14.2 | 14.2 |  | 2411.5 | 3497 | 150.9
75.9417 | 3900 | 249.3 | 150.4 | 114.9 | 34.9 | 15.6 | 29.8 | 199.1 | 0.046 | 4.5 | 4.45 | 419.9 | 169.9 | 14.1 | 14.2 |  | 2440.6 | 3431.4 | 151
75.95 | 3902 | 249.8 | 150.3 | 114.9 | 35 | 15.6 | 29.8 | 199.9 | 0.047 | 4.5 | 4.56 | 420.3 | 169.7 | 14.2 | 14.2 |  | 2403.6 | 3492.7 | 150.9
75.9583 | 3902 | 249.8 | 150.2 | 114.9 | 35 | 15.6 | 29.8 | 199.5 | 0.054 | 4.48 | 4.45 | 419.2 | 170.1 | 14.3 | 14.3 |  | 2370.5 | 3371 | 150.9
75.9667 | 3899 | 249.6 | 150.1 | 114.8 | 35.1 | 15.6 | 29.9 | 200.4 | 0.041 | 4.49 | 4.52 | 419.4 | 170 | 14.3 | 14.3 |  | 2298.9 | 3423.3 | 150.8
75.975 | 3901 | 250.4 | 150.1 | 114.8 | 35.1 | 15.6 | 29.8 | 200.1 | 0.052 | 4.54 | 4.53 | 419.1 | 170 | 14.1 | 14.2 |  | 2470.3 | 3536.2 | 150.8
75.9833 | 3901 | 250.3 | 150.1 | 114.9 | 35.1 | 15.7 | 29.8 | 198.2 | 0.069 | 4.48 | 4.54 | 419.8 | 169.8 | 14.2 | 14.3 |  | 2454.3 | 3367.2 | 150.8
75.9917 | 3901 | 250.3 | 150.1 | 114.9 | 35 | 15.7 | 29.8 | 200.8 | 0.054 | 4.48 | 4.5 | 419.9 | 170 | 14.2 | 14.2 |  | 2463.7 | 3535.3 | 150.8
76 | 3901 | 250.4 | 150.2 | 115 | 35 | 15.7 | 29.8 | 199.3 | 0.036 | 4.55 | 4.49 | 419.1 | 169.8 | 14.2 | 14.3 |  | 2431.3 | 3424.4 | 150.8
76.0083 | 3900 | 249.9 | 150.3 | 115.1 | 35 | 15.7 | 29.7 | 199.3 | 0.039 | 4.54 | 4.49 | 419.4 | 170 | 14.2 | 14.2 |  | 2401.8 | 3483.3 | 150.9
76.0167 | 3903 | 250.4 | 150.6 | 115.1 | 35 | 15.7 | 29.8 | 199.5 | 0.051 | 4.49 | 4.51 | 419.4 | 170.3 | 14.2 | 14.3 |  | 2415.8 | 3403.5 | 151.1
76.025 | 3900 | 250 | 150.6 | 115.1 | 35 | 15.7 | 29.8 | 199.1 | 0.061 | 4.42 | 4.51 | 419.4 | 170.2 | 14.2 | 14.3 |  | 2410.7 | 3399.6 | 151.1
76.0333 | 3901 | 249.6 | 150.6 | 115.1 | 35 | 15.7 | 29.8 | 199.9 | 0.045 | 4.49 | 4.54 | 419.3 | 170.2 | 14.1 | 14.2 |  | 2460.9 | 3541.8 | 151.1
76.0417 | 3900 | 250.3 | 150.6 | 115.1 | 35 | 15.6 | 29.8 | 200.5 | 0.048 | 4.47 | 4.51 | 419.9 | 170 | 14.2 | 14.3 |  | 2384 | 3441.7 | 151.2
76.05 | 3897 | 249.9 | 150.7 | 115.1 | 35 | 15.7 | 29.8 | 199.4 | 0.047 | 4.49 | 4.5 | 420.2 | 170 | 14.2 | 14.3 |  | 2387.2 | 3515.8 | 151.2
76.0583 | 3897 | 249.9 | 150.7 | 115.1 | 35.1 | 15.6 | 29.8 | 198.3 | 0.052 | 4.44 | 4.44 | 419.4 | 170.1 | 14.2 | 14.3 |  | 2444.6 | 3360.9 | 151.2
76.0667 | 3900 | 249.8 | 150.6 | 115 | 35.1 | 15.6 | 29.8 | 199.5 | 0.07 | 4.53 | 4.52 | 418.8 | 169.8 | 14.2 | 14.3 |  | 2426.8 | 3452.1 | 151.2
76.075 | 3900 | 249.6 | 150.7 | 115 | 35.1 | 15.7 | 29.8 | 199.7 | 0.051 | 4.46 | 4.45 | 419.3 | 170.1 | 14.2 | 14.3 |  | 2400.9 | 3402.5 | 151.3
76.0833 | 3900 | 250.5 | 150.7 | 115 | 35 | 15.6 | 29.9 | 199.5 | 0.048 | 4.46 | 4.54 | 420 | 170 | 14.2 | 14.2 |  | 2420.7 | 3574.8 | 151.3
76.0917 | 3900 | 250.2 | 150.7 | 115 | 35 | 15.6 | 29.9 | 200.4 | 0.043 | 4.54 | 4.52 | 420.2 | 169.8 | 14.2 | 14.3 |  | 2389.1 | 3450.4 | 151.3
76.1 | 3901 | 250.5 | 150.7 | 115 | 34.9 | 15.6 | 29.9 | 200.7 | 0.041 | 4.47 | 4.46 | 420 | 170 | 14.2 | 14.3 |  | 2403.1 | 3392.5 | 151.3
76.1083 | 3900 | 249.7 | 150.6 | 115 | 34.9 | 15.6 | 29.9 | 200.7 | 0.054 | 4.48 | 4.48 | 419.5 | 169.8 | 14.3 | 14.3 |  | 2368 | 3419.2 | 151.2
76.1167 | 3902 | 249.8 | 150.3 | 115 | 34.9 | 15.6 | 29.9 | 200.1 | 0.046 | 4.52 | 4.54 | 420.2 | 169.7 | 14.2 | 14.4 |  | 2390.4 | 3313 | 151
76.125 | 3900 | 249.8 | 150.2 | 115 | 35 | 15.6 | 29.9 | 201.1 | 0.052 | 4.53 | 4.51 | 419.5 | 170.2 | 14.2 | 14.2 |  | 2431.3 | 3458.8 | 151
76.1333 | 3900 | 250.6 | 150.2 | 115 | 35 | 15.6 | 29.9 | 200.5 | 0.036 | 4.47 | 4.55 | 419.7 | 169.6 | 14.2 | 14.2 |  | 2411.6 | 3602.9 | 150.9
76.1417 | 3899 | 250.5 | 150.2 | 115 | 35 | 15.6 | 29.9 | 200.5 | 0.052 | 4.58 | 4.51 | 420.1 | 169.6 | 14.2 | 14.2 |  | 2417.1 | 3512 | 150.9
76.15 | 3898 | 249.2 | 150 | 115 | 35 | 15.6 | 29.9 | 201.8 | 0.049 | 4.49 | 4.45 | 419.5 | 170.3 | 14.2 | 14.2 |  | 2352.8 | 3455.1 | 150.8
76.1583 | 3899 | 249.7 | 150 | 115 | 35 | 15.6 | 29.9 | 200.7 | 0.059 | 4.52 | 4.52 | 419.1 | 170.1 | 14.3 | 14.3 |  | 2325.9 | 3394.4 | 150.8
76.1667 | 3900 | 250.3 | 149.9 | 114.9 | 34.9 | 15.6 | 29.9 | 199.5 | 0.046 | 4.46 | 4.54 | 419.2 | 170 | 14.2 | 14.2 |  | 2472.8 | 3542.7 | 150.7
76.175 | 3901 | 250.3 | 150 | 114.9 | 34.9 | 15.7 | 29.9 | 199.5 | 0.045 | 4.49 | 4.5 | 419.7 | 170.1 | 14.2 | 14.3 |  | 2416.5 | 3474.2 | 150.8
76.1833 | 3901 | 250 | 150 | 114.9 | 35 | 15.7 | 29.9 | 199.4 | 0.045 | 4.52 | 4.47 | 420.1 | 169.7 | 14.1 | 14.2 |  | 2462.2 | 3438.7 | 150.7
76.1917 | 3898 | 250 | 150 | 114.9 | 35 | 15.7 | 29.8 | 200 | 0.053 | 4.54 | 4.47 | 419.8 | 169.9 | 14.3 | 14.2 |  | 2362.6 | 3476.5 | 150.7
76.2 | 3901 | 250 | 150.1 | 114.8 | 35.1 | 15.7 | 29.9 | 199.7 | 0.05 | 4.5 | 4.5 | 419.7 | 170.1 | 14.3 | 14.4 |  | 2329.2 | 3344.8 | 150.7
76.2083 | 3899 | 250.2 | 150.1 | 114.9 | 35.1 | 15.7 | 29.9 | 200.5 | 0.046 | 4.56 | 4.51 | 418.8 | 169.9 | 14.2 | 14.3 |  | 2462.5 | 3497.6 | 150.8
76.2167 | 3902 | 249.8 | 150.4 | 115 | 35.1 | 15.7 | 29.8 | 200.2 | 0.043 | 4.5 | 4.48 | 419.4 | 169.8 | 14.3 | 14.3 |  | 2399.5 | 3318.8 | 150.9
76.225 | 3902 | 249.5 | 150.6 | 115 | 35.1 | 15.7 | 29.9 | 200.4 | 0.06 | 4.51 | 4.37 | 420.6 | 169.9 | 14.1 | 14.3 |  | 2449.3 | 3391.2 | 151.1
76.2333 | 3899 | 249.8 | 150.7 | 115 | 35.1 | 15.7 | 29.9 | 199.5 | 0.064 | 4.46 | 4.51 | 419.3 | 169.8 | 14.3 | 14.3 |  | 2319.7 | 3478 | 151.2
76.2417 | 3900 | 249.4 | 150.6 | 115.1 | 35 | 15.7 | 29.9 | 201 | 0.046 | 4.49 | 4.54 | 419.6 | 170.1 | 14.2 | 14.3 |  | 2402.2 | 3294.6 | 151.2
76.25 | 3901 | 249 | 150.8 | 115.1 | 34.9 | 15.7 | 29.9 | 201.1 | 0.044 | 4.53 | 4.47 | 419.5 | 169.8 | 14.3 | 14.3 |  | 2305.9 | 3348.6 | 151.2
76.2583 | 3902 | 250 | 150.7 | 115.1 | 34.9 | 15.7 | 29.9 | 201.3 | 0.056 | 4.5 | 4.55 | 419.7 | 169.9 | 14.2 | 14.3 |  | 2461.7 | 3418 | 151.3
76.2667 | 3899 | 250.4 | 150.8 | 115.1 | 34.9 | 15.7 | 29.8 | 201.1 | 0.037 | 4.48 | 4.48 | 419.8 | 170 | 14.1 | 14.2 |  | 2464.8 | 3501.1 | 151.3
76.275 | 3902 | 249.9 | 150.9 | 115.1 | 34.9 | 15.7 | 29.8 | 200.7 | 0.048 | 4.44 | 4.42 | 420 | 169.8 | 14.3 | 14.3 |  | 2393.6 | 3337.5 | 151.4
76.2833 | 3900 | 250 | 150.7 | 115.1 | 34.9 | 15.7 | 29.8 | 200.2 | 0.054 | 4.51 | 4.49 | 420.2 | 169.9 | 14.1 | 14.2 |  | 2440.9 | 3570.2 | 151.3
76.2917 | 3897 | 250.4 | 150.6 | 115.1 | 34.9 | 15.7 | 29.8 | 199 | 0.05 | 4.5 | 4.54 | 419.6 | 170 | 14.3 | 14.3 |  | 2382.7 | 3402.2 | 151.2
76.3 | 3898 | 250.1 | 150.3 | 115.1 | 35 | 15.6 | 29.8 | 199.7 | 0.039 | 4.55 | 4.51 | 418.9 | 170.1 | 14.1 | 14.3 |  | 2431.8 | 3428.2 | 151.1
76.3083 | 3900 | 249.4 | 150.2 | 115 | 35 | 15.6 | 29.8 | 200.5 | 0.06 | 4.48 | 4.46 | 420.3 | 170.5 | 14.2 | 14.2 |  | 2359.6 | 3425.3 | 151
76.3167 | 3895 | 250.1 | 150.1 | 114.9 | 34.9 | 15.6 | 29.8 | 200.2 | 0.065 | 4.52 | 4.53 | 419.8 | 170 | 14.1 | 14.2 |  | 2464.1 | 3711.4 | 150.9
76.325 | 3899 | 250.1 | 150.1 | 114.9 | 35 | 15.7 | 29.8 | 202 | 0.041 | 4.47 | 4.46 | 419.8 | 170.6 | 14.2 | 14.2 |  | 2375.6 | 3542.5 | 150.8
76.3333 | 3901 | 249.8 | 150 | 114.9 | 35 | 15.7 | 29.8 | 200.1 | 0.047 | 4.51 | 4.52 | 419.2 | 169.7 | 14.3 | 14.3 |  | 2366.4 | 3388.6 | 150.8
76.3417 | 3900 | 250 | 150 | 114.9 | 35.1 | 15.7 | 29.9 | 200.2 | 0.039 | 4.5 | 4.45 | 418.5 | 170 | 14.2 | 14.3 |  | 2405.9 | 3399.3 | 150.8
76.35 | 3902 | 250 | 150 | 114.8 | 35.1 | 15.6 | 29.9 | 200.1 | 0.056 | 4.48 | 4.49 | 419.3 | 170.1 | 14.2 | 14.2 |  | 2426.9 | 3515.6 | 150.7
76.3583 | 3902 | 250 | 150 | 114.8 | 35.1 | 15.6 | 29.9 | 199.6 | 0.041 | 4.5 | 4.56 | 418.4 | 169.9 | 14.2 | 14.3 |  | 2388 | 3428.8 | 150.7
76.3667 | 3901 | 249.2 | 150 | 114.9 | 35.1 | 15.6 | 29.9 | 199.5 | 0.053 | 4.48 | 4.46 | 419.9 | 170 | 14.3 | 14.2 |  | 2334.1 | 3353.5 | 150.7
76.375 | 3899 | 249.9 | 149.9 | 114.9 | 35.1 | 15.6 | 29.9 | 199.9 | 0.057 | 4.51 | 4.5 | 420.2 | 169.8 | 14.1 | 14.3 |  | 2455 | 3490.8 | 150.7
76.3833 | 3900 | 250.1 | 150.1 | 115 | 35 | 15.6 | 29.9 | 200.8 | 0.042 | 4.48 | 4.48 | 419.7 | 170.1 | 14.2 | 14.3 |  | 2398.5 | 3433.4 | 150.7
76.3917 | 3898 | 250.5 | 150.3 | 115 | 34.9 | 15.6 | 29.9 | 200.8 | 0.059 | 4.51 | 4.5 | 418.7 | 170.2 | 14.4 | 14.2 |  | 2349.6 | 3551.9 | 150.8
76.4 | 3900 | 249.9 | 150.5 | 115 | 35 | 15.6 | 29.9 | 200.6 | 0.056 | 4.51 | 4.47 | 419.2 | 170.2 | 14.2 | 14.3 |  | 2390.5 | 3511.8 | 151
76.4083 | 3902 | 249.6 | 150.6 | 115.1 | 35 | 15.7 | 29.9 | 199.8 | 0.055 | 4.51 | 4.48 | 419.8 | 170.3 | 14.2 | 14.3 |  | 2418.5 | 3359 | 151.1
76.4167 | 3900 | 250.2 | 150.7 | 115.2 | 35.3 | 15.7 | 30.1 | 200.1 | 0.041 | 4.5 | 4.48 | 419.9 | 170.1 | 14.2 | 14.2 |  | 2415.5 | 3505.9 | 151.3
76.425 | 3900 | 249.7 | 150.8 | 115.2 | 35.3 | 15.7 | 30.2 | 200.4 | 0.046 | 4.51 | 4.47 | 420.3 | 170.1 | 14.2 | 14.3 |  | 2357.8 | 3282.9 | 151.4
76.4333 | 3900 | 249.6 | 150.8 | 115.2 | 35.3 | 15.7 | 30.3 | 199.1 | 0.049 | 4.48 | 4.45 | 419.5 | 169.9 | 14.1 | 14.3 |  | 2418.4 | 3472 | 151.4
76.4417 | 3900 | 250.4 | 150.9 | 115.1 | 35.2 | 15.7 | 30.4 | 200.2 | 0.047 | 4.54 | 4.56 | 418.1 | 169.9 | 14.2 | 14.3 |  | 2407.2 | 3387.8 | 151.4
76.45 | 3900 | 250.1 | 150.9 | 115.1 | 35.1 | 15.7 | 30.4 | 200.6 | 0.046 | 4.5 | 4.51 | 418.7 | 170.1 | 14.2 | 14.3 |  | 2484.4 | 3419.5 | 151.4
76.4583 | 3901 | 249.5 | 150.7 | 115 | 34.9 | 15.6 | 30.5 | 199.3 | 0.051 | 4.45 | 4.45 | 420.2 | 169.9 | 14.3 | 14.3 |  | 2352.2 | 3308.6 | 151.3
76.4667 | 3900 | 249.8 | 150.3 | 114.9 | 34.7 | 15.6 | 30.5 | 200.5 | 0.033 | 4.52 | 4.47 | 420.2 | 170.1 | 14.2 | 14.3 |  | 2363 | 3328.6 | 151.2
76.475 | 3901 | 250 | 150.3 | 114.8 | 34.6 | 15.6 | 30.5 | 199.7 | 0.064 | 4.51 | 4.46 | 419.6 | 170.2 | 14.2 | 14.3 |  | 2373.6 | 3351.6 | 151
76.4833 | 3900 | 250 | 150.2 | 114.8 | 34.6 | 15.6 | 30.5 | 198.6 | 0.055 | 4.55 | 4.49 | 419.6 | 169.8 | 14.3 | 14.4 |  | 2311.2 | 3294.5 | 151
76.4917 | 3898 | 250.8 | 150.1 | 114.7 | 34.6 | 15.7 | 30.3 | 199.8 | 0.057 | 4.49 | 4.58 | 419.2 | 169.7 | 14.2 | 14.2 |  | 2419.7 | 3497.6 | 150.8
76.5 | 3902 | 250 | 150 | 114.7 | 34.6 | 15.6 | 30.2 | 199.7 | 0.048 | 4.5 | 4.49 | 419.4 | 170.3 | 14.2 | 14.3 |  | 2372.7 | 3315.1 | 150.7
76.5083 | 3900 | 250.2 | 149.9 | 114.9 | 34.8 | 15.7 | 30.1 | 199.3 | 0.035 | 4.49 | 4.54 | 419.2 | 170 | 14.1 | 14.3 |  | 2431.2 | 3390.6 | 150.7
76.5167 | 3902 | 249.7 | 149.9 | 115 | 35 | 15.7 | 30.1 | 198.9 | 0.045 | 4.52 | 4.55 | 419.9 | 170.3 | 14.2 | 14.2 |  | 2413.6 | 3615 | 150.7
76.525 | 3899 | 250.2 | 149.9 | 115.1 | 35.1 | 15.7 | 30 | 198.8 | 0.051 | 4.45 | 4.56 | 420.1 | 170.3 | 14.2 | 14.2 |  | 2324.2 | 3590.4 | 150.7
76.5333 | 3900 | 249.2 | 150 | 115.1 | 35.3 | 15.7 | 30.1 | 200.1 | 0.061 | 4.53 | 4.45 | 419.7 | 170.2 | 14.2 | 14.2 |  | 2369.5 | 3509.6 | 150.7
76.5417 | 3899 | 249.4 | 150 | 115.2 | 35.3 | 15.7 | 30 | 200.2 | 0.056 | 4.55 | 4.54 | 419.5 | 170.1 | 14.3 | 14.3 |  | 2380.2 | 3352.8 | 150.8
76.55 | 3900 | 249.6 | 150.1 | 115.3 | 35.3 | 15.7 | 30 | 200 | 0.035 | 4.5 | 4.52 | 419.5 | 169.8 | 14.3 | 14.2 |  | 2378.8 | 3513.9 | 150.8
76.5583 | 3902 | 249.7 | 150.1 | 115.2 | 35.3 | 15.7 | 30.1 | 200.6 | 0.048 | 4.51 | 4.54 | 420 | 169.9 | 14.1 | 14.2 |  | 2477.8 | 3485.1 | 150.8
76.5667 | 3899 | 249.5 | 150.3 | 115.1 | 35.2 | 15.7 | 30 | 198.6 | 0.064 | 4.55 | 4.46 | 420.4 | 169.6 | 14.2 | 14.2 |  | 2420.7 | 3488.3 | 150.9
76.575 | 3900 | 249.8 | 150.3 | 115 | 35.1 | 15.8 | 30.1 | 199.8 | 0.063 | 4.47 | 4.47 | 420.2 | 170 | 14.2 | 14.2 |  | 2382.5 | 3483.4 | 151
76.5833 | 3898 | 249.8 | 150.4 | 115 | 34.9 | 15.8 | 30 | 200.2 | 0.04 | 4.48 | 4.44 | 419.5 | 170.1 | 14.4 | 14.4 |  | 2283 | 3249.6 | 151
76.5917 | 3900 | 250.3 | 150.5 | 114.9 | 34.8 | 15.8 | 30 | 199.8 | 0.045 | 4.48 | 4.6 | 419.8 | 169.8 | 14.2 | 14.3 |  | 2442.3 | 3550.9 | 151.1
76.6 | 3900 | 249.5 | 150.6 | 114.8 | 34.7 | 15.8 | 30 | 200.5 | 0.04 | 4.53 | 4.5 | 419 | 169.8 | 14.2 | 14.3 |  | 2356.2 | 3382.4 | 151.1
76.6083 | 3900 | 250.3 | 150.7 | 114.8 | 34.8 | 15.7 | 30.1 | 200.2 | 0.048 | 4.49 | 4.46 | 419.8 | 169.8 | 14.2 | 14.2 |  | 2482.8 | 3433.1 | 151.1
76.6167 | 3899 | 249.9 | 150.6 | 114.8 | 34.9 | 15.7 | 30.1 | 198.7 | 0.046 | 4.53 | 4.49 | 420.4 | 170 | 14.2 | 14.2 |  | 2404.9 | 3580 | 151.2
76.625 | 3898 | 250.3 | 150.7 | 114.8 | 35 | 15.7 | 30.1 | 200.1 | 0.046 | 4.51 | 4.5 | 419.8 | 170.1 | 14.3 | 14.3 |  | 2359.1 | 3402.5 | 151.2
76.6333 | 3897 | 249.7 | 150.7 | 114.9 | 35.1 | 15.7 | 30.1 | 199 | 0.042 | 4.46 | 4.46 | 419.4 | 170.3 | 14.2 | 14.2 |  | 2394.6 | 3413.1 | 151.2
76.6417 | 3900 | 249.9 | 150.7 | 115.1 | 35 | 15.7 | 30 | 200.6 | 0.052 | 4.52 | 4.52 | 419.6 | 169.9 | 14.2 | 14.3 |  | 2363.7 | 3440.7 | 151.2
76.65 | 3901 | 250.7 | 150.7 | 115.1 | 34.9 | 15.7 | 30 | 200.8 | 0.067 | 4.56 | 4.55 | 419.2 | 170 | 14.2 | 14.2 |  | 2469 | 3640.3 | 151.2
76.6583 | 3899 | 250 | 150.8 | 115.1 | 34.8 | 15.7 | 29.9 | 200.3 | 0.055 | 4.46 | 4.54 | 420 | 170.3 | 14.3 | 14.2 |  | 2398.9 | 3429.3 | 151.3
76.6667 | 3900 | 250.7 | 150.6 | 115.2 | 35 | 15.7 | 29.9 | 201.4 | 0.045 | 4.46 | 4.49 | 420.2 | 170.2 | 14.2 | 14.2 |  | 2453.9 | 3541.8 | 151.3
76.675 | 3899 | 249.7 | 150.5 | 115.3 | 35 | 15.7 | 29.9 | 200.3 | 0.042 | 4.47 | 4.46 | 419.7 | 170.1 | 14.3 | 14.3 |  | 2334.6 | 3304 | 151.2
76.6833 | 3901 | 249.1 | 150.3 | 115.3 | 35 | 15.7 | 29.9 | 200.4 | 0.055 | 4.52 | 4.38 | 419.3 | 170.2 | 14.3 | 14.3 |  | 2336.9 | 3318.5 | 151.1
76.6917 | 3901 | 249.8 | 150 | 115.2 | 35.1 | 15.6 | 29.9 | 200.1 | 0.049 | 4.45 | 4.5 | 419.2 | 170.1 | 14.2 | 14.2 |  | 2423.9 | 3445 | 150.9
76.7 | 3903 | 249.5 | 149.8 | 115.1 | 35.1 | 15.6 | 29.9 | 199.3 | 0.056 | 4.47 | 4.4 | 420.1 | 170 | 14.2 | 14.3 |  | 2383.7 | 3368.8 | 150.8
76.7083 | 3902 | 249.8 | 149.8 | 114.9 | 35.1 | 15.7 | 29.9 | 199 | 0.06 | 4.45 | 4.55 | 420.3 | 169.9 | 14.1 | 14.2 |  | 2509.1 | 3369.3 | 150.7
76.7167 | 3900 | 249.6 | 149.9 | 114.9 | 35.1 | 15.6 | 29.9 | 199.2 | 0.045 | 4.49 | 4.47 | 420.2 | 169.8 | 14.1 | 14.2 |  | 2396.9 | 3435.1 | 150.7
76.725 | 3901 | 250 | 149.9 | 114.8 | 35.1 | 15.6 | 29.9 | 200.1 | 0.047 | 4.49 | 4.42 | 419.9 | 169.8 | 14.2 | 14.3 |  | 2443.2 | 3308.7 | 150.7
76.7333 | 3900 | 250.8 | 149.8 | 114.8 | 35 | 15.6 | 29.9 | 200.7 | 0.052 | 4.51 | 4.53 | 419.7 | 170 | 14.1 | 14.3 |  | 2391.7 | 3450.7 | 150.7
76.7417 | 3902 | 250.3 | 149.9 | 114.8 | 34.9 | 15.6 | 29.8 | 200.4 | 0.06 | 4.48 | 4.56 | 419.1 | 169.8 | 14.3 | 14.3 |  | 2311.7 | 3344.3 | 150.7
76.75 | 3900 | 250.3 | 149.7 | 114.8 | 34.9 | 15.7 | 29.9 | 200.7 | 0.051 | 4.49 | 4.52 | 419.2 | 170 | 14.2 | 14.2 |  | 2455.4 | 3453.7 | 150.6
76.7583 | 3904 | 250 | 150.2 | 114.9 | 35 | 15.7 | 29.9 | 199.9 | 0.037 | 4.51 | 4.51 | 419.3 | 170.2 | 14.1 | 14.3 |  | 2437.7 | 3371.3 | 150.8
76.7667 | 3899 | 250.3 | 150.3 | 115 | 35 | 15.7 | 29.9 | 199.8 | 0.053 | 4.55 | 4.46 | 420.1 | 170.1 | 14.2 | 14.2 |  | 2485.7 | 3457 | 150.9
76.775 | 3897 | 250.9 | 150.6 | 115 | 35 | 15.6 | 29.8 | 200.6 | 0.04 | 4.53 | 4.48 | 419.1 | 170 | 14.2 | 14.2 |  | 2404.2 | 3501.1 | 151.1
76.7833 | 3899 | 249.8 | 150.6 | 115.1 | 35 | 15.6 | 29.8 | 200 | 0.054 | 4.43 | 4.51 | 420.2 | 169.9 | 14.3 | 14.3 |  | 2354.1 | 3351.3 | 151.1
76.7917 | 3898 | 250.2 | 150.7 | 115.1 | 35 | 15.6 | 29.9 | 200.4 | 0.039 | 4.51 | 4.57 | 419.3 | 170.6 | 14.2 | 14.2 |  | 2401.7 | 3478 | 151.3
76.8 | 3900 | 250.1 | 150.7 | 115.1 | 35 | 15.6 | 29.9 | 198.8 | 0.059 | 4.47 | 4.54 | 419.1 | 170 | 14.3 | 14.3 |  | 2346 | 3364.2 | 151.3
76.8083 | 3902 | 250.4 | 150.8 | 115.1 | 34.9 | 15.6 | 29.7 | 199.9 | 0.044 | 4.46 | 4.5 | 419.7 | 170.1 | 14.3 | 14.2 |  | 2408.8 | 3438.2 | 151.3
76.8167 | 3899 | 250 | 150.8 | 115.1 | 34.9 | 15.6 | 29.7 | 199.6 | 0.057 | 4.51 | 4.51 | 420 | 170.4 | 14.2 | 14.2 |  | 2364.4 | 3513.8 | 151.3
76.825 | 3897 | 250.2 | 150.8 | 115.1 | 35 | 15.6 | 29.7 | 200.7 | 0.066 | 4.48 | 4.49 | 420.6 | 170.2 | 14.3 | 14.2 |  | 2388.3 | 3503.1 | 151.4
76.8333 | 3898 | 249.4 | 150.9 | 115.2 | 35.1 | 15.6 | 29.8 | 199.9 | 0.042 | 4.49 | 4.51 | 420 | 169.8 | 14.3 | 14.3 |  | 2322.8 | 3396.7 | 151.4
76.8417 | 3898 | 250.5 | 150.8 | 115.1 | 35.2 | 15.6 | 29.8 | 199.9 | 0.055 | 4.48 | 4.56 | 419.5 | 169.9 | 14.3 | 14.4 |  | 2364.4 | 3312.1 | 151.4
76.85 | 3900 | 249.5 | 150.3 | 115.1 | 35.2 | 15.7 | 29.8 | 199.4 | 0.05 | 4.53 | 4.47 | 419.8 | 170.1 | 14.2 | 14.2 |  | 2426.2 | 3403.3 | 151.1
76.8583 | 3901 | 249 | 150.2 | 115 | 35.2 | 15.7 | 29.9 | 200.5 | 0.041 | 4.52 | 4.48 | 419.6 | 169.8 | 14.2 | 14.3 |  | 2402.6 | 3399 | 151
76.8667 | 3901 | 250.2 | 150 | 115 | 35.1 | 15.7 | 29.8 | 200.6 | 0.042 | 4.5 | 4.53 | 420 | 170.1 | 14.1 | 14.3 |  | 2449.9 | 3446.2 | 150.9
76.875 | 3899 | 249.5 | 150 | 115 | 35.1 | 15.7 | 29.9 | 200.2 | 0.054 | 4.49 | 4.54 | 419.6 | 169.7 | 14.3 | 14.3 |  | 2325.2 | 3390.3 | 150.8
76.8833 | 3899 | 249.8 | 149.9 | 114.9 | 35 | 15.7 | 29.9 | 201.1 | 0.037 | 4.5 | 4.53 | 419.3 | 169.6 | 14.2 | 14.3 |  | 2387.9 | 3375.8 | 150.7
76.8917 | 3901 | 250.2 | 149.9 | 114.9 | 34.9 | 15.6 | 29.9 | 200.7 | 0.058 | 4.43 | 4.52 | 418.8 | 169.9 | 14.2 | 14.2 |  | 2355.7 | 3464.4 | 150.7
76.9 | 3901 | 250.7 | 149.9 | 114.9 | 34.9 | 15.7 | 29.9 | 200.3 | 0.052 | 4.49 | 4.53 | 419.2 | 169.7 | 14.2 | 14.3 |  | 2476.2 | 3405.1 | 150.7
76.9083 | 3902 | 250.3 | 149.7 | 114.9 | 34.9 | 15.6 | 30 | 199.6 | 0.067 | 4.51 | 4.5 | 419.7 | 170.3 | 14.1 | 14.2 |  | 2469 | 3534.3 | 150.6
76.9167 | 3901 | 249.7 | 149.8 | 114.9 | 34.8 | 15.6 | 29.9 | 200.6 | 0.041 | 4.58 | 4.48 | 420.6 | 169.8 | 14.3 | 14.3 |  | 2356.7 | 3305.6 | 150.6
76.925 | 3900 | 250 | 149.9 | 114.9 | 34.8 | 15.6 | 29.8 | 199.3 | 0.046 | 4.55 | 4.42 | 420.2 | 169.7 | 14.1 | 14.3 |  | 2439.7 | 3415 | 150.6
76.9333 | 3901 | 250.4 | 150.2 | 114.9 | 34.8 | 15.7 | 29.7 | 200.9 | 0.04 | 4.46 | 4.58 | 419.9 | 170.1 | 14.3 | 14.3 |  | 2308.7 | 3421.9 | 150.8
76.9417 | 3902 | 250.4 | 150.4 | 115 | 34.8 | 15.7 | 29.7 | 200.4 | 0.051 | 4.54 | 4.49 | 419 | 169.8 | 14.3 | 14.3 |  | 2373.1 | 3474 | 151
76.95 | 3900 | 249.6 | 150.6 | 115 | 35 | 15.7 | 29.7 | 199 | 0.049 | 4.5 | 4.49 | 419.2 | 170.2 | 14.2 | 14.3 |  | 2401.9 | 3426.6 | 151.1
76.9583 | 3899 | 250.2 | 150.7 | 115.1 | 35.2 | 15.7 | 29.7 | 200 | 0.052 | 4.5 | 4.53 | 419.8 | 170.3 | 14.2 | 14.2 |  | 2410.7 | 3477.4 | 151.2
76.9667 | 3902 | 249.2 | 150.7 | 115.1 | 35.2 | 15.7 | 29.7 | 198.7 | 0.037 | 4.49 | 4.48 | 420.3 | 170.1 | 14.1 | 14.2 |  | 2425.8 | 3432.6 | 151.3
76.975 | 3901 | 249.3 | 150.8 | 115.2 | 35.2 | 15.7 | 29.7 | 200.7 | 0.057 | 4.52 | 4.47 | 420.5 | 170 | 14.2 | 14.1 |  | 2343 | 3500.9 | 151.3
76.9833 | 3900 | 249.9 | 150.6 | 115.2 | 35.2 | 15.7 | 29.7 | 198.8 | 0.074 | 4.48 | 4.48 | 420.1 | 170 | 14.3 | 14.2 |  | 2392.9 | 3519 | 151.3
76.9917 | 3900 | 250.4 | 150.8 | 115.2 | 35.1 | 15.7 | 29.7 | 199.3 | 0.043 | 4.5 | 4.57 | 419.3 | 170.2 | 14.2 | 14.2 |  | 2391.6 | 3574 | 151.3
77 | 3899 | 250.2 | 150.8 | 115.1 | 34.9 | 15.7 | 29.6 | 199.8 | 0.044 | 4.52 | 4.51 | 419.2 | 169.9 | 14.3 | 14.4 |  | 2343.8 | 3384.7 | 151.4
77.0083 | 3901 | 250.6 | 150.8 | 115.1 | 34.8 | 15.7 | 29.6 | 199.9 | 0.047 | 4.47 | 4.52 | 419.5 | 169.9 | 14.1 | 14.2 |  | 2437.9 | 3596.7 | 151.4
77.0167 | 3903 | 250.6 | 150.4 | 115.1 | 34.8 | 15.6 | 29.6 | 199.2 | 0.048 | 4.53 | 4.56 | 420 | 170.1 | 14.2 | 14.3 |  | 2406.1 | 3430 | 151.2
77.025 | 3901 | 249.8 | 150.2 | 115 | 34.8 | 15.6 | 29.6 | 199.3 | 0.052 | 4.51 | 4.48 | 419.7 | 170.1 | 14.2 | 14.2 |  | 2425.5 | 3389.3 | 151
77.0333 | 3901 | 250.5 | 150.1 | 115 | 34.9 | 15.6 | 29.6 | 201.1 | 0.041 | 4.51 | 4.52 | 420.1 | 170.5 | 14.2 | 14.2 |  | 2470.3 | 3615.7 | 150.9
77.0417 | 3900 | 250.4 | 149.9 | 114.9 | 35 | 15.6 | 29.5 | 200.5 | 0.057 | 4.55 | 4.5 | 419.8 | 169.9 | 14.2 | 14.2 |  | 2482.4 | 3452.5 | 150.8
77.05 | 3900 | 250.3 | 149.7 | 114.9 | 35.1 | 15.6 | 29.5 | 199.6 | 0.038 | 4.5 | 4.51 | 420.1 | 170 | 14.2 | 14.3 |  | 2444.1 | 3475.9 | 150.7
77.0583 | 3900 | 249.8 | 149.7 | 114.8 | 35.1 | 15.6 | 29.5 | 199.4 | 0.059 | 4.52 | 4.46 | 419.3 | 170 | 14.2 | 14.3 |  | 2336 | 3275.6 | 150.6
77.0667 | 3899 | 250.5 | 149.6 | 114.8 | 35.1 | 15.6 | 29.5 | 199.4 | 0.055 | 4.46 | 4.43 | 418.9 | 170.2 | 14.3 | 14.4 |  | 2436.6 | 3339.5 | 150.5
77.075 | 3901 | 250.1 | 149.6 | 114.8 | 35.1 | 15.7 | 29.5 | 198.4 | 0.068 | 4.45 | 4.55 | 420.3 | 170.5 | 14.3 | 14.2 |  | 2356 | 3488.3 | 150.5
77.0833 | 3900 | 250.2 | 149.8 | 115 | 35 | 15.7 | 29.5 | 200.6 | 0.04 | 4.5 | 4.53 | 419.3 | 170.3 | 14.2 | 14.2 |  | 2411.2 | 3470.7 | 150.5
77.0917 | 3902 | 249.8 | 150.2 | 115 | 34.9 | 15.7 | 29.4 | 200.6 | 0.049 | 4.51 | 4.46 | 420 | 170.2 | 14.2 | 14.2 |  | 2424 | 3491.3 | 150.7
77.1 | 3900 | 249.9 | 150.5 | 115 | 35 | 15.6 | 29.5 | 199.4 | 0.044 | 4.49 | 4.52 | 420.2 | 170.2 | 14.3 | 14.3 |  | 2290.8 | 3472.3 | 150.9
77.1083 | 3907 | 250.4 | 150.6 | 115 | 35 | 15.7 | 29.5 | 198.9 | 0.053 | 4.49 | 4.52 | 420 | 170.1 | 14.3 | 14.3 |  | 2362.8 | 3498 | 151.1
77.1167 | 3902 | 249.9 | 150.7 | 115.1 | 35 | 15.6 | 29.5 | 200.2 | 0.051 | 4.48 | 4.52 | 419.3 | 170.3 | 14.2 | 14.3 |  | 2366.8 | 3438.2 | 151.2
77.125 | 3900 | 250.3 | 150.8 | 115 | 35.1 | 15.6 | 29.6 | 198.8 | 0.058 | 4.48 | 4.51 | 418.1 | 169.8 | 14.3 | 14.3 |  | 2401.6 | 3348.7 | 151.3
77.1333 | 3901 | 249.9 | 150.8 | 115 | 35.1 | 15.6 | 29.6 | 198.5 | 0.041 | 4.5 | 4.52 | 420.1 | 170.3 | 14.2 | 14.3 |  | 2404.4 | 3385.1 | 151.3
77.1417 | 3899 | 250.2 | 150.9 | 115.1 | 35 | 15.6 | 29.6 | 200.6 | 0.047 | 4.52 | 4.5 | 420.4 | 170 | 14.1 | 14.2 |  | 2450.3 | 3548.4 | 151.4
77.15 | 3900 | 249.6 | 151.1 | 115.1 | 34.9 | 15.6 | 29.6 | 200 | 0.066 | 4.5 | 4.49 | 420.1 | 170.2 | 14.2 | 14.3 |  | 2365 | 3410.1 | 151.4
77.1583 | 3898 | 250.2 | 151 | 115.1 | 34.9 | 15.7 | 29.6 | 199.6 | 0.049 | 4.48 | 4.5 | 420.3 | 170 | 14.1 | 14.2 |  | 2449.1 | 3493.8 | 151.4
77.1667 | 3899 | 250 | 150.9 | 115.1 | 34.8 | 15.7 | 29.5 | 200 | 0.043 | 4.48 | 4.51 | 420.1 | 170.1 | 14.3 | 14.4 |  | 2294.9 | 3399.3 | 151.5
77.175 | 3899 | 250 | 150.4 | 115.2 | 34.8 | 15.7 | 29.4 | 200.1 | 0.046 | 4.45 | 4.5 | 419.3 | 170 | 14.2 | 14.3 |  | 2431.5 | 3334.3 | 151.2
77.1833 | 3903 | 249.8 | 150.2 | 115.1 | 34.8 | 15.7 | 29.4 | 200.3 | 0.044 | 4.51 | 4.51 | 419.8 | 170 | 14.2 | 14.3 |  | 2383.7 | 3294.7 | 151
77.1917 | 3900 | 250.1 | 150.1 | 115 | 35 | 15.7 | 29.5 | 199.7 | 0.052 | 4.52 | 4.47 | 419.8 | 170.1 | 14.2 | 14.3 |  | 2461.9 | 3386.1 | 151
77.2 | 3900 | 250.3 | 150 | 115 | 35.1 | 15.7 | 29.5 | 200.1 | 0.038 | 4.47 | 4.5 | 419.7 | 169.7 | 14.2 | 14.2 |  | 2418.5 | 3523.1 | 150.9
77.2083 | 3900 | 250.5 | 149.9 | 114.9 | 35.1 | 15.7 | 29.4 | 199.9 | 0.056 | 4.48 | 4.57 | 420 | 170 | 14.2 | 14.3 |  | 2411.8 | 3382.2 | 150.8
77.2167 | 3899 | 249.7 | 149.9 | 114.9 | 35.1 | 15.7 | 29.4 | 200.8 | 0.058 | 4.47 | 4.5 | 419.9 | 169.9 | 14.2 | 14.3 |  | 2394.6 | 3348.8 | 150.7
77.225 | 3900 | 250.6 | 149.8 | 114.8 | 35.1 | 15.7 | 29.4 | 200.7 | 0.051 | 4.52 | 4.52 | 420 | 169.9 | 14.3 | 14.3 |  | 2350 | 3504.4 | 150.6
77.2333 | 3898 | 250.8 | 150.1 | 114.8 | 35.1 | 15.7 | 29.4 | 200.7 | 0.059 | 4.52 | 4.54 | 419.6 | 170.1 | 14.1 | 14.4 |  | 2476.9 | 3365.4 | 150.7
77.2417 | 3899 | 250.1 | 149.9 | 114.9 | 35 | 15.7 | 29.4 | 200.4 | 0.059 | 4.51 | 4.46 | 419.4 | 170 | 14.2 | 14.2 |  | 2389.5 | 3491.9 | 150.6
77.25 | 3900 | 250 | 149.9 | 114.9 | 35 | 15.7 | 29.4 | 198.7 | 0.051 | 4.49 | 4.47 | 419.4 | 170 | 14.2 | 14.2 |  | 2388.5 | 3477 | 150.7
77.2583 | 3901 | 249.8 | 150.1 | 115 | 35 | 15.7 | 29.4 | 199.3 | 0.051 | 4.55 | 4.46 | 419.4 | 170.3 | 14.2 | 14.3 |  | 2441.3 | 3400.7 | 150.8
77.2667 | 3902 | 250.3 | 150.4 | 115 | 34.9 | 15.7 | 29.4 | 200.3 | 0.053 | 4.45 | 4.54 | 419.6 | 170.1 | 14.2 | 14.2 |  | 2395.9 | 3464.6 | 150.9
77.275 | 3901 | 250.5 | 150.5 | 115.1 | 34.9 | 15.7 | 29.4 | 200 | 0.046 | 4.47 | 4.54 | 419.9 | 169.9 | 14.2 | 14.3 |  | 2428.5 | 3258.5 | 151
77.2833 | 3900 | 250.3 | 150.5 | 115.1 | 34.9 | 15.7 | 29.4 | 200.2 | 0.038 | 4.48 | 4.51 | 419.9 | 170.1 | 14.3 | 14.2 |  | 2346.3 | 3542 | 151
77.2917 | 3900 | 250.2 | 150.6 | 115.1 | 35 | 15.7 | 29.4 | 199.2 | 0.041 | 4.46 | 4.56 | 419.5 | 170.1 | 14.3 | 14.4 |  | 2343.8 | 3299.6 | 151.1
77.3 | 3899 | 249.9 | 150.6 | 115.1 | 35.1 | 15.7 | 29.4 | 200.3 | 0.041 | 4.49 | 4.54 | 419.3 | 170 | 14.1 | 14.2 |  | 2481.7 | 3415.9 | 151.2
77.3083 | 3900 | 250.1 | 150.6 | 115.1 | 35.1 | 15.6 | 29.5 | 199 | 0.066 | 4.5 | 4.5 | 419.3 | 170.1 | 14.2 | 14.2 |  | 2368.4 | 3493.8 | 151.2
77.3167 | 3901 | 250.4 | 150.8 | 115.1 | 35.1 | 15.6 | 29.5 | 200.6 | 0.071 | 4.54 | 4.55 | 418.8 | 169.7 | 14.2 | 14.2 |  | 2410.4 | 3522.5 | 151.3
77.325 | 3900 | 250.8 | 150.7 | 115.1 | 35 | 15.7 | 29.5 | 200.5 | 0.049 | 4.5 | 4.54 | 419.6 | 170.1 | 14.1 | 14.2 |  | 2475.4 | 3561.1 | 151.3
77.3333 | 3899 | 250.2 | 150.6 | 115.1 | 34.9 | 15.7 | 29.4 | 201 | 0.039 | 4.54 | 4.52 | 419.9 | 170 | 14.1 | 14.3 |  | 2451.1 | 3376.1 | 151.3
77.3417 | 3893 | 250.2 | 150.8 | 115 | 35 | 15.7 | 29.5 | 200.1 | 0.03 | 4.48 | 4.52 | 419.6 | 169.7 | 14.3 | 14.3 |  | 2400.1 | 3361.6 | 151.3
77.35 | 3900 | 250.3 | 150.9 | 115 | 35 | 15.7 | 29.4 | 199.5 | 0.04 | 4.56 | 4.53 | 419.4 | 169.8 | 14.2 | 14.3 |  | 2384.1 | 3363.1 | 151.3
77.3583 | 3898 | 250.3 | 150.5 | 115 | 35 | 15.7 | 29.5 | 200.4 | 0.055 | 4.51 | 4.49 | 419.8 | 169.9 | 14.3 | 14.3 |  | 2355.7 | 3365.8 | 151.2
77.3667 | 3900 | 250.2 | 150.4 | 114.9 | 35 | 15.6 | 29.5 | 199.7 | 0.057 | 4.51 | 4.51 | 419.1 | 169.9 | 14.2 | 14.3 |  | 2465 | 3387.7 | 151.1
77.375 | 3899 | 249.3 | 150.3 | 115 | 35 | 15.6 | 29.4 | 197.7 | 0.052 | 4.53 | 4.47 | 420.7 | 169.8 | 14.1 | 14.3 |  | 2370.5 | 3359.8 | 151
77.3833 | 3901 | 249.5 | 150.2 | 114.9 | 35 | 15.6 | 29.4 | 200.1 | 0.04 | 4.52 | 4.52 | 420.2 | 169.6 | 14.1 | 14.2 |  | 2381.5 | 3430.2 | 150.9
77.3917 | 3898 | 250 | 150 | 114.9 | 35 | 15.6 | 29.4 | 201.4 | 0.055 | 4.52 | 4.56 | 420.4 | 169.9 | 14.1 | 14.4 |  | 2416.4 | 3297.1 | 150.9
77.4 | 3901 | 250.2 | 150.1 | 114.9 | 34.9 | 15.7 | 29.3 | 200.9 | 0.066 | 4.46 | 4.52 | 419.9 | 170.1 | 14.3 | 14.3 |  | 2305.2 | 3431.1 | 150.8
77.4083 | 3899 | 250.4 | 150 | 114.9 | 34.9 | 15.7 | 29.3 | 200 | 0.046 | 4.5 | 4.46 | 419.2 | 169.8 | 14.2 | 14.3 |  | 2395.1 | 3380.2 | 150.8
77.4167 | 3901 | 249.7 | 150.1 | 114.9 | 34.9 | 15.7 | 29.3 | 200.8 | 0.046 | 4.52 | 4.48 | 419.5 | 170 | 14.2 | 14.3 |  | 2353.6 | 3328.1 | 150.8
77.425 | 3900 | 250 | 150 | 115 | 35 | 15.7 | 29.3 | 199.6 | 0.044 | 4.56 | 4.5 | 419.7 | 169.9 | 14.2 | 14.2 |  | 2398.9 | 3542.1 | 150.8
77.4333 | 3899 | 250.1 | 149.9 | 115 | 35.1 | 15.7 | 29.4 | 199.4 | 0.041 | 4.47 | 4.5 | 420.2 | 169.9 | 14.2 | 14.3 |  | 2453.8 | 3462.6 | 150.7
77.4417 | 3901 | 248.7 | 150 | 115 | 35.3 | 15.7 | 29.5 | 200.1 | 0.053 | 4.52 | 4.48 | 420.1 | 169.9 | 14.2 | 14.3 |  | 2354.8 | 3336.7 | 150.7
77.45 | 3898 | 249.8 | 150 | 115 | 35.3 | 15.7 | 29.4 | 198.7 | 0.05 | 4.51 | 4.52 | 419.4 | 170.2 | 14.3 | 14.3 |  | 2328 | 3423.4 | 150.7
77.4583 | 3899 | 249.7 | 150.2 | 115 | 35.2 | 15.7 | 29.4 | 199.9 | 0.055 | 4.5 | 4.51 | 419.2 | 169.8 | 14.2 | 14.3 |  | 2323.5 | 3427.2 | 150.8
77.4667 | 3898 | 249.8 | 150.2 | 115.1 | 35.1 | 15.6 | 29.5 | 199.8 | 0.039 | 4.52 | 4.49 | 419.2 | 170.1 | 14.2 | 14.3 |  | 2405.5 | 3384.3 | 150.9
77.475 | 3899 | 250.1 | 150.4 | 115.1 | 34.9 | 15.6 | 29.4 | 200.1 | 0.047 | 4.52 | 4.42 | 419.7 | 170.1 | 14.2 | 14.3 |  | 2405.7 | 3318.2 | 151
77.4833 | 3900 | 250.5 | 150.4 | 115.1 | 34.8 | 15.6 | 29.4 | 199.7 | 0.065 | 4.54 | 4.5 | 422.2 | 169.7 | 14.2 | 14.2 |  | 2434.8 | 3487.6 | 151
77.4917 | 3900 | 250.2 | 150.6 | 115.1 | 34.8 | 15.7 | 29.4 | 199.9 | 0.052 | 4.51 | 4.49 | 420.1 | 169.9 | 14.1 | 14.2 |  | 2394.1 | 3508.1 | 151.1
77.5 | 3900 | 249.3 | 150.6 | 115.1 | 34.8 | 15.6 | 29.4 | 199.2 | 0.041 | 4.47 | 4.47 | 420 | 169.7 | 14.3 | 14.3 |  | 2288.8 | 3379.5 | 151.1
77.5083 | 3898 | 250.4 | 150.5 | 115 | 34.9 | 15.7 | 29.4 | 200.2 | 0.043 | 4.5 | 4.53 | 419.9 | 170 | 14.2 | 14.3 |  | 2413.4 | 3400.2 | 151.1
77.5167 | 3900 | 250.4 | 150.6 | 115 | 34.9 | 15.6 | 29.4 | 200.4 | 0.049 | 4.5 | 4.57 | 419.2 | 169.9 | 14.3 | 14.3 |  | 2377.3 | 3411.6 | 151.2
77.525 | 3900 | 249.8 | 150.6 | 115 | 35 | 15.6 | 29.4 | 200.3 | 0.056 | 4.5 | 4.49 | 419.4 | 170 | 14.2 | 14.3 |  | 2467 | 3394.3 | 151.1
77.5333 | 3900 | 249.8 | 150.7 | 115 | 35 | 15.6 | 29.4 | 200.2 | 0.053 | 4.48 | 4.49 | 419.8 | 170.2 | 14.1 | 14.3 |  | 2394.2 | 3428.3 | 151.2
77.5417 | 3900 | 249.9 | 150.6 | 115 | 35.1 | 15.6 | 29.3 | 200 | 0.05 | 4.51 | 4.5 | 420.2 | 169.9 | 14.2 | 14.2 |  | 2392.2 | 3528.4 | 151.2
77.55 | 3900 | 249.9 | 150.6 | 114.9 | 35 | 15.6 | 29.3 | 200.6 | 0.047 | 4.49 | 4.5 | 420.3 | 170.1 | 14.2 | 14.3 |  | 2370.7 | 3355.6 | 151.2
77.5583 | 3900 | 249.6 | 150.7 | 114.9 | 35.1 | 15.6 | 29.3 | 199.5 | 0.056 | 4.48 | 4.49 | 419.7 | 170 | 14.3 | 14.2 |  | 2300.8 | 3489.3 | 151.2
77.5667 | 3902 | 249.3 | 150.6 | 114.9 | 35.1 | 15.6 | 29.4 | 200 | 0.049 | 4.46 | 4.5 | 419.7 | 170 | 14.1 | 14.3 |  | 2388.1 | 3380.7 | 151.2
77.575 | 3901 | 249.8 | 150.6 | 114.9 | 35.1 | 15.7 | 29.4 | 200.9 | 0.059 | 4.48 | 4.52 | 420.1 | 169.8 | 14.2 | 14.3 |  | 2392.4 | 3306.9 | 151.2
77.5833 | 3898 | 249.9 | 150.6 | 114.9 | 35.1 | 15.7 | 29.4 | 200.2 | 0.052 | 4.48 | 4.43 | 420.1 | 170.2 | 14.3 | 14.2 |  | 2354 | 3409.4 | 151.2
77.5917 | 3899 | 250.5 | 150.5 | 114.9 | 35 | 15.7 | 29.4 | 199.5 | 0.05 | 4.51 | 4.54 | 419.9 | 169.9 | 14.3 | 14.2 |  | 2336 | 3533.1 | 151.1
77.6 | 3899 | 250.5 | 150.5 | 115 | 34.9 | 15.7 | 29.3 | 200.3 | 0.049 | 4.51 | 4.47 | 419.8 | 170.2 | 14.3 | 14.3 |  | 2384.3 | 3446.3 | 151.1
77.6083 | 3900 | 250.2 | 150.4 | 115 | 34.9 | 15.7 | 29.3 | 200.3 | 0.05 | 4.51 | 4.49 | 419.3 | 170.3 | 14.2 | 14.3 |  | 2389 | 3397.7 | 151
77.6167 | 3900 | 249.9 | 150.2 | 115 | 34.9 | 15.7 | 29.4 | 201.1 | 0.047 | 4.52 | 4.53 | 419.7 | 169.8 | 14.2 | 14.2 |  | 2411.5 | 3563.1 | 150.9
77.625 | 3900 | 250.3 | 150.3 | 115.1 | 34.9 | 15.7 | 29.3 | 201.8 | 0.048 | 4.51 | 4.49 | 420 | 170.2 | 14.3 | 14.2 |  | 2356.2 | 3469.4 | 151
77.6333 | 3899 | 250.1 | 150.1 | 115.1 | 35 | 15.7 | 29.4 | 198.6 | 0.045 | 4.51 | 4.52 | 419.9 | 169.9 | 14.2 | 14.3 |  | 2388.2 | 3433 | 150.9
77.6417 | 3901 | 249.9 | 150.1 | 115.1 | 35.2 | 15.7 | 29.4 | 200.2 | 0.059 | 4.45 | 4.49 | 419.2 | 170.3 | 14.2 | 14.2 |  | 2381.3 | 3461 | 150.9
77.65 | 3900 | 250 | 150.1 | 115.1 | 35.1 | 15.7 | 29.3 | 199.7 | 0.069 | 4.56 | 4.5 | 419.1 | 170 | 14.2 | 14.3 |  | 2368.9 | 3413 | 150.8
77.6583 | 3900 | 250.3 | 150.1 | 115.1 | 35 | 15.7 | 29.3 | 199.4 | 0.058 | 4.47 | 4.58 | 420.1 | 169.8 | 14.2 | 14.2 |  | 2465.1 | 3426.3 | 150.9
77.6667 | 3901 | 249.9 | 150.1 | 115.1 | 35 | 15.7 | 29.3 | 199.4 | 0.039 | 4.43 | 4.48 | 420.2 | 170.1 | 14.2 | 14.2 |  | 2360.1 | 3473.4 | 150.8
77.675 | 3901 | 249.9 | 150.2 | 115 | 35 | 15.7 | 29.4 | 199.7 | 0.04 | 4.53 | 4.5 | 419.4 | 170 | 14.2 | 14.3 |  | 2360.7 | 3303.1 | 150.9
77.6833 | 3898 | 249.7 | 150.2 | 115.1 | 35 | 15.7 | 29.4 | 200.4 | 0.043 | 4.48 | 4.5 | 419.3 | 169.9 | 14.3 | 14.3 |  | 2346.1 | 3324 | 150.9
77.6917 | 3900 | 250.2 | 150.2 | 115 | 34.9 | 15.7 | 29.3 | 200.3 | 0.051 | 4.57 | 4.54 | 419.6 | 169.7 | 14.1 | 14.2 |  | 2463.5 | 3459 | 150.9
77.7 | 3900 | 250.3 | 150.2 | 115 | 34.9 | 15.6 | 29.3 | 199.8 | 0.043 | 4.51 | 4.48 | 420.3 | 169.9 | 14.2 | 14.2 |  | 2431.1 | 3485.3 | 150.9
77.7083 | 3900 | 250.6 | 150.1 | 115 | 34.9 | 15.6 | 29.3 | 199.1 | 0.047 | 4.5 | 4.58 | 420.4 | 169.8 | 14.2 | 14.2 |  | 2404.8 | 3565.1 | 150.8
77.7167 | 3897 | 249.7 | 150.2 | 115 | 34.9 | 15.6 | 29.3 | 200 | 0.045 | 4.46 | 4.5 | 419.7 | 170 | 14.3 | 14.4 |  | 2296 | 3292.9 | 150.8
77.725 | 3900 | 249.5 | 150.1 | 115 | 35 | 15.6 | 29.3 | 200.2 | 0.046 | 4.48 | 4.5 | 419.7 | 170.1 | 14.3 | 14.3 |  | 2350.5 | 3373.8 | 150.8
77.7333 | 3900 | 249.4 | 150.3 | 114.9 | 35.1 | 15.6 | 29.4 | 200 | 0.057 | 4.49 | 4.5 | 419.6 | 170.2 | 14.2 | 14.3 |  | 2387 | 3283.7 | 150.9
77.7417 | 3901 | 250.5 | 150.3 | 114.9 | 35.1 | 15.6 | 29.4 | 200.9 | 0.059 | 4.49 | 4.5 | 419.9 | 169.9 | 14.2 | 14.3 |  | 2417.8 | 3437.7 | 150.9
77.75 | 3901 | 250.4 | 150.4 | 114.9 | 35 | 15.6 | 29.3 | 199.9 | 0.044 | 4.51 | 4.55 | 419.7 | 170.2 | 14.1 | 14.2 |  | 2420.1 | 3554 | 151
77.7583 | 3900 | 250.1 | 150.5 | 114.8 | 35 | 15.6 | 29.4 | 199.7 | 0.046 | 4.48 | 4.49 | 420.4 | 170 | 14.3 | 14.3 |  | 2308.7 | 3376.8 | 151
77.7667 | 3899 | 250.4 | 150.4 | 114.9 | 35 | 15.6 | 29.3 | 200.3 | 0.044 | 4.5 | 4.54 | 419.4 | 170 | 14.2 | 14.2 |  | 2408.5 | 3446.9 | 151
77.775 | 3902 | 250 | 150.5 | 115 | 35 | 15.7 | 29.4 | 199.1 | 0.035 | 4.49 | 4.51 | 419.2 | 170.4 | 14.3 | 14.4 |  | 2354.1 | 3316.6 | 151.1
77.7833 | 3900 | 249.5 | 150.6 | 115 | 35 | 15.6 | 29.4 | 199.8 | 0.046 | 4.52 | 4.5 | 419.2 | 169.9 | 14.1 | 14.3 |  | 2456.1 | 3372.9 | 151.1
77.7917 | 3900 | 250.3 | 150.6 | 115.1 | 34.9 | 15.6 | 29.4 | 200.5 | 0.054 | 4.56 | 4.45 | 420 | 170.2 | 14.2 | 14.3 |  | 2420 | 3387.5 | 151.1
77.8 | 3899 | 249.6 | 150.6 | 115.1 | 34.9 | 15.6 | 29.3 | 200 | 0.043 | 4.52 | 4.52 | 421.6 | 170.5 | 14.2 | 14.2 |  | 2385.5 | 3456.9 | 151.1
77.8083 | 3898 | 250.4 | 150.7 | 115.1 | 34.9 | 15.6 | 29.3 | 200.2 | 0.044 | 4.52 | 4.55 | 420.3 | 169.8 | 14.3 | 14.2 |  | 2349.4 | 3604.6 | 151.2
77.8167 | 3900 | 249.7 | 150.7 | 115.1 | 34.9 | 15.7 | 29.3 | 200.6 | 0.068 | 4.53 | 4.45 | 419.1 | 170 | 14.2 | 14.3 |  | 2402.1 | 3299.2 | 151.2
77.825 | 3899 | 250.2 | 150.8 | 115.1 | 35.1 | 15.7 | 29.4 | 200.2 | 0.058 | 4.53 | 4.53 | 419.4 | 170.2 | 14.2 | 14.2 |  | 2381.6 | 3526.4 | 151.2
77.8333 | 3899 | 248.9 | 150.8 | 115.2 | 35.1 | 15.7 | 29.4 | 200.1 | 0.044 | 4.52 | 4.42 | 420 | 170.1 | 14.2 | 14.3 |  | 2387.5 | 3343.1 | 151.2
77.8417 | 3904 | 250 | 150.8 | 115.2 | 35.2 | 15.7 | 29.4 | 200.2 | 0.051 | 4.49 | 4.52 | 421.2 | 169.9 | 14.1 | 14.2 |  | 2431.3 | 3358.6 | 151.3
77.85 | 3897 | 249.3 | 150.7 | 115.1 | 35.2 | 15.7 | 29.4 | 199.8 | 0.042 | 4.48 | 4.45 | 419.6 | 170 | 14.3 | 14.3 |  | 2345.5 | 3280.2 | 151.3
77.8583 | 3898 | 249.5 | 150.7 | 115 | 35.1 | 15.7 | 29.4 | 199.6 | 0.054 | 4.5 | 4.45 | 419.6 | 170 | 14.2 | 14.3 |  | 2395.9 | 3407.4 | 151.3
77.8667 | 3900 | 249.9 | 150.5 | 115 | 35.1 | 15.7 | 29.5 | 200 | 0.053 | 4.52 | 4.52 | 419.6 | 170 | 14.2 | 14.2 |  | 2376.1 | 3453.7 | 151.2
77.875 | 3896 | 249.7 | 150.3 | 115 | 35 | 15.7 | 29.5 | 200.1 | 0.055 | 4.45 | 4.5 | 420 | 169.8 | 14.2 | 14.2 |  | 2445.5 | 3436.9 | 151
77.8833 | 3900 | 250.1 | 150 | 115 | 34.9 | 15.6 | 29.5 | 200.5 | 0.038 | 4.5 | 4.55 | 420 | 169.7 | 14.2 | 14.3 |  | 2384.7 | 3388 | 150.9
77.8917 | 3900 | 250.3 | 149.9 | 114.9 | 34.9 | 15.6 | 29.5 | 200.1 | 0.051 | 4.49 | 4.63 | 419.1 | 170 | 14.2 | 14.2 |  | 2416.8 | 3526.9 | 150.8
77.9 | 3899 | 250 | 150 | 114.9 | 34.8 | 15.6 | 29.5 | 200.7 | 0.059 | 4.53 | 4.5 | 419.5 | 169.9 | 14.2 | 14.3 |  | 2413.5 | 3496.7 | 150.8
77.9083 | 3902 | 250.4 | 149.9 | 114.9 | 34.8 | 15.6 | 29.4 | 200.5 | 0.05 | 4.47 | 4.51 | 419.7 | 169.7 | 14.2 | 14.2 |  | 2425.6 | 3542.5 | 150.7
77.9167 | 3900 | 250.9 | 149.9 | 114.9 | 34.8 | 15.7 | 29.4 | 199.5 | 0.049 | 4.51 | 4.55 | 420.1 | 170.1 | 14.2 | 14.2 |  | 2471.4 | 3547.4 | 150.7
77.925 | 3896 | 251.1 | 149.8 | 114.9 | 34.9 | 15.7 | 29.4 | 199.6 | 0.043 | 4.57 | 4.43 | 420.5 | 170 | 14.2 | 14.3 |  | 2439.9 | 3400.8 | 150.7
77.9333 | 3901 | 250 | 149.8 | 114.9 | 34.9 | 15.7 | 29.3 | 199.7 | 0.047 | 4.52 | 4.51 | 419.2 | 170.1 | 14.3 | 14.2 |  | 2355 | 3462.3 | 150.6
77.9417 | 3900 | 249.9 | 150 | 114.9 | 35 | 15.7 | 29.3 | 199.3 | 0.053 | 4.49 | 4.47 | 419.7 | 170 | 14.2 | 14.2 |  | 2460.7 | 3534.1 | 150.7
77.95 | 3900 | 250.3 | 150.4 | 114.9 | 35.1 | 15.7 | 29.3 | 200.3 | 0.052 | 4.5 | 4.5 | 420.5 | 170.1 | 14 | 14.3 |  | 2486.9 | 3385.2 | 150.8
77.9583 | 3901 | 250.2 | 150.4 | 115 | 35.2 | 15.7 | 29.3 | 200.5 | 0.057 | 4.51 | 4.5 | 419.9 | 169.9 | 14.2 | 14.3 |  | 2381.4 | 3436.3 | 150.9
77.9667 | 3899 | 249.5 | 150.5 | 115 | 35.2 | 15.6 | 29.3 | 199.1 | 0.035 | 4.45 | 4.55 | 420 | 170.2 | 14.3 | 14.2 |  | 2404.4 | 3449.6 | 151
77.975 | 3900 | 250.2 | 150.8 | 115.1 | 35.2 | 15.6 | 29.3 | 199.5 | 0.054 | 4.49 | 4.51 | 419.1 | 169.9 | 14.2 | 14.3 |  | 2428 | 3400.8 | 151.1
77.9833 | 3900 | 250 | 150.8 | 115.1 | 35.1 | 15.6 | 29.3 | 200.3 | 0.048 | 4.47 | 4.52 | 420.3 | 170.3 | 14.1 | 14.2 |  | 2446.5 | 3561.2 | 151.2
77.9917 | 3899 | 249.9 | 150.8 | 115.1 | 35 | 15.7 | 29.2 | 201.6 | 0.053 | 4.51 | 4.54 | 420.4 | 169.8 | 14.2 | 14.3 |  | 2383.4 | 3430.9 | 151.3
78 | 3898 | 250.7 | 150.8 | 115.1 | 34.9 | 15.7 | 29.2 | 201.6 | 0.046 | 4.52 | 4.55 | 420 | 170.2 | 14.2 | 14.2 |  | 2413.6 | 3536.9 | 151.3
78.0083 | 3900 | 250.4 | 150.9 | 115.1 | 34.8 | 15.7 | 29.2 | 199.6 | 0.04 | 4.51 | 4.54 | 419.2 | 169.9 | 14.3 | 14.3 |  | 2334.6 | 3384.1 | 151.4
78.0167 | 3902 | 249.5 | 150.9 | 115.1 | 34.9 | 15.7 | 29.2 | 199 | 0.045 | 4.49 | 4.48 | 419.8 | 170.1 | 14.2 | 14.2 |  | 2409.3 | 3408 | 151.4
78.025 | 3901 | 249.8 | 151 | 115 | 35 | 15.7 | 29.3 | 199.6 | 0.046 | 4.52 | 4.54 | 420.2 | 169.7 | 14.2 | 14.3 |  | 2379.4 | 3448 | 151.5
78.0333 | 3900 | 250.3 | 150.5 | 115 | 35 | 15.7 | 29.2 | 200.5 | 0.054 | 4.47 | 4.5 | 421 | 169.9 | 14.2 | 14.2 |  | 2443.2 | 3473.3 | 151.3
78.0417 | 3900 | 250.1 | 150.1 | 115 | 35 | 15.7 | 29.2 | 199.6 | 0.055 | 4.47 | 4.51 | 419.5 | 169.9 | 14.3 | 14.3 |  | 2333.5 | 3403.6 | 150.9
78.05 | 3898 | 250.1 | 150 | 115.1 | 35.1 | 15.7 | 29.3 | 199.6 | 0.046 | 4.53 | 4.49 | 419.2 | 170 | 14.3 | 14.3 |  | 2388.7 | 3425.9 | 150.9
78.0583 | 3903 | 250.5 | 149.9 | 115 | 35.1 | 15.7 | 29.3 | 200 | 0.056 | 4.47 | 4.51 | 420.1 | 170.1 | 14.2 | 14.2 |  | 2434.7 | 3428.5 | 150.8
78.0667 | 3903 | 250 | 149.9 | 115 | 35.1 | 15.7 | 29.3 | 198.2 | 0.054 | 4.47 | 4.51 | 420.4 | 170 | 14.1 | 14.3 |  | 2459 | 3426.9 | 150.7
78.075 | 3898 | 250 | 149.8 | 115 | 35 | 15.7 | 29.2 | 201.1 | 0.051 | 4.52 | 4.46 | 419.3 | 169.5 | 14.3 | 14.3 |  | 2344.5 | 3366.9 | 150.7
78.0833 | 3899 | 249.8 | 149.9 | 115 | 35 | 15.7 | 29.3 | 199.9 | 0.043 | 4.47 | 4.5 | 419.4 | 169.9 | 14.3 | 14.3 |  | 2329.6 | 3383.8 | 150.7
78.0917 | 3902 | 250.1 | 149.8 | 114.9 | 34.9 | 15.7 | 29.2 | 200.2 | 0.04 | 4.52 | 4.53 | 420.5 | 170 | 14.2 | 14.3 |  | 2386.9 | 3321.1 | 150.6
78.1 | 3901 | 250.5 | 150 | 114.9 | 34.8 | 15.7 | 29.2 | 200.9 | 0.047 | 4.47 | 4.56 | 419.6 | 170 | 14.1 | 14.3 |  | 2433.5 | 3522.5 | 150.6
78.1083 | 3902 | 250.1 | 150.1 | 114.9 | 34.9 | 15.7 | 29.2 | 200.2 | 0.04 | 4.52 | 4.47 | 420.2 | 170.2 | 14.2 | 14.2 |  | 2338.8 | 3491.6 | 150.7
78.1167 | 3901 | 249.4 | 150.3 | 114.8 | 34.9 | 15.7 | 29.2 | 200 | 0.042 | 4.43 | 4.43 | 420.4 | 169.7 | 14.3 | 14.4 |  | 2316.2 | 3282 | 150.8
78.125 | 3898 | 250 | 150.6 | 114.8 | 35 | 15.7 | 29.2 | 200.6 | 0.049 | 4.48 | 4.42 | 419.2 | 169.9 | 14.3 | 14.2 |  | 2395.3 | 3494.2 | 151
78.1333 | 3902 | 249.9 | 150.7 | 114.9 | 35.1 | 15.7 | 29.3 | 198.9 | 0.047 | 4.53 | 4.52 | 419.9 | 169.9 | 14.2 | 14.3 |  | 2355.8 | 3507.8 | 151.1
78.1417 | 3904 | 249.9 | 150.7 | 115 | 35.1 | 15.7 | 29.3 | 200.5 | 0.065 | 4.56 | 4.46 | 420.1 | 170.2 | 14.1 | 14.2 |  | 2447.6 | 3475.2 | 151.2
78.15 | 3901 | 250.4 | 150.8 | 115 | 35.1 | 15.7 | 29.3 | 200.6 | 0.058 | 4.48 | 4.48 | 420.9 | 169.6 | 14.1 | 14.2 |  | 2424.1 | 3427.8 | 151.3
78.1583 | 3898 | 250.1 | 150.9 | 115.1 | 35.1 | 15.7 | 29.3 | 200.1 | 0.059 | 4.49 | 4.48 | 419.5 | 170 | 14.2 | 14.2 |  | 2349.9 | 3566.8 | 151.3
78.1667 | 3901 | 249.9 | 150.9 | 115.1 | 35 | 15.7 | 29.2 | 200.5 | 0.04 | 4.48 | 4.49 | 419.5 | 170.4 | 14.3 | 14.2 |  | 2385 | 3400.2 | 151.3
78.175 | 3900 | 249.9 | 151 | 115.2 | 34.9 | 15.7 | 29.2 | 198.6 | 0.038 | 4.54 | 4.48 | 420.3 | 170.3 | 14.1 | 14.2 |  | 2448.6 | 3439 | 151.4
78.1833 | 3903 | 249.7 | 150.9 | 115.3 | 34.9 | 15.7 | 29.2 | 200 | 0.036 | 4.45 | 4.47 | 420.2 | 170.2 | 14.2 | 14.3 |  | 2441.9 | 3295.4 | 151.4
78.1917 | 3900 | 250.9 | 150.8 | 115.2 | 34.9 | 15.7 | 29.2 | 200 | 0.045 | 4.5 | 4.44 | 419.7 | 170.2 | 14.2 | 14.1 |  | 2405 | 3702.2 | 151.4
78.2 | 3901 | 249.9 | 150.3 | 115.1 | 35 | 15.7 | 29.2 | 200.8 | 0.047 | 4.51 | 4.46 | 418.1 | 169.9 | 14.3 | 14.4 |  | 2321.7 | 3263.5 | 151.1
78.2083 | 3900 | 250.3 | 150.2 | 115 | 35 | 15.7 | 29.2 | 200.3 | 0.054 | 4.52 | 4.55 | 420.1 | 170 | 14.1 | 14.2 |  | 2488.9 | 3566.7 | 151
78.2167 | 3900 | 250.5 | 150.1 | 114.9 | 35.1 | 15.7 | 29.2 | 200.8 | 0.039 | 4.52 | 4.57 | 420.3 | 170.1 | 14.2 | 14.3 |  | 2362.9 | 3478.1 | 150.9
78.225 | 3899 | 249.7 | 150 | 114.9 | 35.1 | 15.7 | 29.2 | 199.4 | 0.054 | 4.49 | 4.5 | 419.7 | 170.2 | 14.3 | 14.2 |  | 2319.4 | 3447.6 | 150.8
78.2333 | 3898 | 250.1 | 149.9 | 114.8 | 35.1 | 15.7 | 29.2 | 200.1 | 0.055 | 4.52 | 4.53 | 419.4 | 170.1 | 14.3 | 14.3 |  | 2389.4 | 3401.7 | 150.8
78.2417 | 3902 | 250.5 | 150 | 114.8 | 35 | 15.7 | 29.2 | 201.2 | 0.066 | 4.52 | 4.47 | 419.3 | 170 | 14.2 | 14.3 |  | 2449.6 | 3380.7 | 150.7
78.25 | 3900 | 250.5 | 149.9 | 114.9 | 35 | 15.7 | 29.2 | 200.1 | 0.055 | 4.5 | 4.48 | 420.8 | 169.8 | 14.2 | 14.3 |  | 2421.5 | 3470 | 150.7
78.2583 | 3902 | 250.2 | 149.9 | 114.9 | 34.9 | 15.7 | 29.2 | 199.8 | 0.046 | 4.53 | 4.5 | 420.7 | 170.5 | 14.1 | 14.2 |  | 2419 | 3437.5 | 150.6
78.2667 | 3900 | 250 | 149.9 | 115 | 35 | 15.7 | 29.3 | 200.1 | 0.051 | 4.51 | 4.49 | 420.6 | 170.1 | 14.2 | 14.2 |  | 2402.8 | 3477.2 | 150.7
78.275 | 3897 | 250 | 150.1 | 115 | 35 | 15.6 | 29.3 | 200 | 0.045 | 4.52 | 4.52 | 419.3 | 170.2 | 14.3 | 14.3 |  | 2409.3 | 3432 | 150.7
78.2833 | 3901 | 250.4 | 150.5 | 115.1 | 35 | 15.6 | 29.3 | 200 | 0.054 | 4.49 | 4.47 | 420.1 | 170 | 14.2 | 14.2 |  | 2380.5 | 3521.3 | 151
78.2917 | 3902 | 250.1 | 150.7 | 115.1 | 35.1 | 15.6 | 29.4 | 200.3 | 0.05 | 4.45 | 4.5 | 420.9 | 170.1 | 14.1 | 14.2 |  | 2431.3 | 3539.9 | 151.1
78.3 | 3900 | 250.2 | 150.6 | 115.1 | 35.1 | 15.6 | 29.3 | 199.7 | 0.04 | 4.48 | 4.48 | 420.5 | 169.9 | 14.1 | 14.2 |  | 2390.3 | 3491.5 | 151.1
78.3083 | 3899 | 249.5 | 150.7 | 115.1 | 35 | 15.7 | 29.3 | 200 | 0.058 | 4.54 | 4.48 | 419.4 | 170.1 | 14.2 | 14.3 |  | 2336.8 | 3441.7 | 151.2
78.3167 | 3901 | 249.4 | 150.7 | 115.1 | 34.9 | 15.7 | 29.2 | 198.8 | 0.063 | 4.53 | 4.53 | 419.9 | 169.9 | 14.2 | 14.4 |  | 2419.1 | 3288.3 | 151.2
78.325 | 3900 | 250.2 | 150.7 | 115 | 34.9 | 15.7 | 29.2 | 198.5 | 0.049 | 4.51 | 4.48 | 420.2 | 169.7 | 14.2 | 14.3 |  | 2410.6 | 3438.3 | 151.2
78.3333 | 3901 | 249.5 | 150.7 | 115 | 34.9 | 15.7 | 29.2 | 199 | 0.055 | 4.5 | 4.52 | 419.3 | 170 | 14.2 | 14.1 |  | 2351.8 | 3536.6 | 151.2
78.3417 | 3900 | 250 | 150.7 | 115 | 34.9 | 15.7 | 29.2 | 199.5 | 0.042 | 4.52 | 4.52 | 419.6 | 169.8 | 14.3 | 14.3 |  | 2370.8 | 3374.1 | 151.2
78.35 | 3901 | 249.2 | 150.5 | 114.9 | 35 | 15.7 | 29.2 | 200.6 | 0.036 | 4.52 | 4.42 | 419.3 | 169.8 | 14.2 | 14.3 |  | 2321.7 | 3357.7 | 151.1
78.3583 | 3901 | 249.6 | 150.6 | 114.9 | 35 | 15.7 | 29.2 | 200.1 | 0.046 | 4.48 | 4.46 | 419.7 | 170.3 | 14.2 | 14.3 |  | 2421.3 | 3409.6 | 151.2
78.3667 | 3900 | 250 | 150.8 | 114.9 | 35.1 | 15.7 | 29.3 | 199.1 | 0.052 | 4.52 | 4.5 | 420.5 | 170.2 | 14.1 | 14.2 |  | 2435.5 | 3503.6 | 151.2
78.375 | 3900 | 249.7 | 150.7 | 114.9 | 35.1 | 15.7 | 29.3 | 199.2 | 0.049 | 4.54 | 4.45 | 420.6 | 169.9 | 14.2 | 14.3 |  | 2343.5 | 3501.7 | 151.2
78.3833 | 3899 | 249.8 | 150.6 | 115 | 35.1 | 15.7 | 29.3 | 200.1 | 0.039 | 4.52 | 4.52 | 419.5 | 169.9 | 14.2 | 14.3 |  | 2399.2 | 3460.3 | 151.1
78.3917 | 3899 | 249.3 | 150.4 | 115 | 35.1 | 15.7 | 29.3 | 200.1 | 0.06 | 4.5 | 4.49 | 419.2 | 169.9 | 14.3 | 14.3 |  | 2346.4 | 3363.7 | 151
78.4 | 3901 | 250.6 | 150.2 | 115 | 35 | 15.7 | 29.3 | 199 | 0.06 | 4.57 | 4.56 | 419.8 | 170.3 | 14.1 | 14.2 |  | 2570.2 | 3520.1 | 151
78.4083 | 3901 | 249.6 | 150.1 | 115 | 35 | 15.7 | 29.3 | 199.5 | 0.047 | 4.51 | 4.51 | 420.1 | 170.2 | 14.3 | 14.2 |  | 2301.1 | 3406.7 | 150.9
78.4167 | 3900 | 250.1 | 150.1 | 115.1 | 34.9 | 15.7 | 29.3 | 198.5 | 0.042 | 4.5 | 4.51 | 419.4 | 170.1 | 14.2 | 14.2 |  | 2408.9 | 3532.4 | 150.8
78.425 | 3898 | 250.5 | 150 | 115.1 | 34.8 | 15.7 | 29.2 | 200.4 | 0.045 | 4.53 | 4.46 | 419.2 | 170.2 | 14.2 | 14.3 |  | 2446.9 | 3335.9 | 150.8
78.4333 | 3901 | 250.5 | 150.1 | 115 | 34.9 | 15.7 | 29.2 | 200.6 | 0.04 | 4.53 | 4.45 | 419.8 | 169.6 | 14.1 | 14.3 |  | 2489.5 | 3426.5 | 150.8
78.4417 | 3898 | 250 | 150.1 | 115.1 | 34.9 | 15.7 | 29.3 | 199.4 | 0.041 | 4.54 | 4.45 | 420.3 | 169.7 | 14.2 | 14.2 |  | 2365 | 3557.4 | 150.8
78.45 | 3898 | 250 | 150.1 | 115 | 35 | 15.7 | 29.3 | 199.1 | 0.049 | 4.52 | 4.51 | 420 | 170.1 | 14.2 | 14.3 |  | 2361.1 | 3466.9 | 150.8
78.4583 | 3899 | 249.3 | 150 | 115 | 35 | 15.7 | 29.2 | 200.9 | 0.05 | 4.48 | 4.48 | 419.4 | 170.2 | 14.2 | 14.4 |  | 2291 | 3232.2 | 150.7
78.4667 | 3900 | 249.9 | 150 | 115 | 35 | 15.6 | 29.1 | 200.6 | 0.039 | 4.48 | 4.49 | 419.6 | 169.9 | 14.2 | 14.2 |  | 2430.3 | 3514.8 | 150.8
78.475 | 3900 | 249.7 | 150 | 115 | 35 | 15.6 | 29.1 | 200 | 0.052 | 4.52 | 4.45 | 420 | 170 | 14.1 | 14.2 |  | 2433.9 | 3537.8 | 150.8
78.4833 | 3900 | 250.3 | 150.2 | 115 | 35 | 15.6 | 29.1 | 200 | 0.061 | 4.49 | 4.49 | 420.6 | 170.2 | 14.1 | 14.3 |  | 2450.1 | 3474.9 | 150.8
78.4917 | 3898 | 250.5 | 150.4 | 115 | 35.1 | 15.6 | 29.1 | 201.3 | 0.045 | 4.5 | 4.47 | 419.7 | 170 | 14.3 | 14.2 |  | 2349.4 | 3465.1 | 150.9
78.5 | 3900 | 250 | 150.4 | 114.9 | 35.1 | 15.6 | 29.2 | 200.6 | 0.04 | 4.47 | 4.48 | 419.5 | 170 | 14.2 | 14.3 |  | 2394.9 | 3449.3 | 151
78.5083 | 3901 | 249.3 | 150.5 | 114.9 | 35.1 | 15.6 | 29.2 | 199.6 | 0.045 | 4.4 | 4.49 | 420 | 169.9 | 14.3 | 14.2 |  | 2348.7 | 3378.6 | 151
78.5167 | 3901 | 249.9 | 150.7 | 114.9 | 35.1 | 15.7 | 29.1 | 199.4 | 0.044 | 4.49 | 4.52 | 420.4 | 169.9 | 14.2 | 14.2 |  | 2388.1 | 3454.1 | 151.1
78.525 | 3900 | 249.8 | 150.7 | 115 | 35 | 15.7 | 29.1 | 199.5 | 0.051 | 4.51 | 4.48 | 420.5 | 169.9 | 14.2 | 14.2 |  | 2316.7 | 3428.8 | 151.2
78.5333 | 3899 | 250.2 | 150.7 | 115 | 34.9 | 15.6 | 29.1 | 199.1 | 0.05 | 4.53 | 4.46 | 419.8 | 169.9 | 14.3 | 14.3 |  | 2327.2 | 3447.8 | 151.2
78.5417 | 3904 | 249.3 | 150.8 | 115 | 34.9 | 15.6 | 29.2 | 200.1 | 0.062 | 4.5 | 4.44 | 419.5 | 169.9 | 14.2 | 14.3 |  | 2362.5 | 3338.1 | 151.3
78.55 | 3902 | 250 | 150.8 | 115 | 35 | 15.6 | 29.1 | 200.6 | 0.046 | 4.5 | 4.4 | 420.2 | 169.9 | 14.2 | 14.3 |  | 2430 | 3498.3 | 151.3
78.5583 | 3899 | 249.7 | 150.9 | 115 | 35.1 | 15.6 | 29.2 | 199.6 | 0.053 | 4.5 | 4.52 | 420.1 | 169.8 | 14.2 | 14.3 |  | 2320.2 | 3374.6 | 151.3
78.5667 | 3899 | 249.7 | 150.8 | 115 | 35.1 | 15.6 | 29.2 | 199.9 | 0.059 | 4.53 | 4.47 | 421.5 | 169.8 | 14.2 | 14.3 |  | 2376.8 | 3330.5 | 151.3
78.575 | 3901 | 249.7 | 150.7 | 115.1 | 35.1 | 15.7 | 29.2 | 200.5 | 0.051 | 4.49 | 4.47 | 419.5 | 170.1 | 14.2 | 14.3 |  | 2437.3 | 3383.7 | 151.3
78.5833 | 3901 | 250.3 | 150.7 | 115.1 | 35.1 | 15.7 | 29.1 | 200.6 | 0.04 | 4.51 | 4.5 | 420 | 170.3 | 14.3 | 14.2 |  | 2358.2 | 3574.2 | 151.3
78.5917 | 3900 | 250 | 150.2 | 115.1 | 35 | 15.7 | 29 | 200.8 | 0.044 | 4.48 | 4.54 | 419.7 | 169.9 | 14.4 | 14.2 |  | 2333.8 | 3478.6 | 151
78.6 | 3900 | 250.1 | 150.2 | 115.2 | 34.9 | 15.7 | 29 | 198.9 | 0.039 | 4.5 | 4.54 | 419.9 | 169.9 | 14.3 | 14.3 |  | 2367 | 3378.5 | 150.9
78.6083 | 3899 | 249.8 | 149.9 | 115.1 | 34.9 | 15.7 | 28.9 | 198.3 | 0.05 | 4.5 | 4.43 | 417.7 | 169.9 | 14.2 | 14.3 |  | 2382.6 | 3383.6 | 150.8
78.6167 | 3901 | 249.7 | 149.9 | 115 | 34.9 | 15.7 | 28.9 | 200.9 | 0.047 | 4.51 | 4.47 | 420.2 | 170.1 | 14.2 | 14.3 |  | 2445 | 3421.1 | 150.7
78.625 | 3903 | 249.9 | 149.9 | 115 | 35 | 15.7 | 28.9 | 200.2 | 0.054 | 4.51 | 4.49 | 421.3 | 169.8 | 14.1 | 14.2 |  | 2448.8 | 3545.3 | 150.7
78.6333 | 3901 | 249.4 | 150 | 115 | 34.9 | 15.6 | 28.9 | 198.8 | 0.035 | 4.48 | 4.44 | 420.1 | 169.7 | 14.2 | 14.3 |  | 2391.8 | 3256.8 | 150.7
78.6417 | 3900 | 250.1 | 149.9 | 114.9 | 35 | 15.6 | 28.9 | 199.7 | 0.045 | 4.51 | 4.44 | 419.4 | 170.1 | 14.2 | 14.3 |  | 2404.4 | 3431.1 | 150.6
78.65 | 3902 | 250.8 | 150.1 | 114.9 | 35 | 15.6 | 28.8 | 199.7 | 0.05 | 4.56 | 4.58 | 419.9 | 169.8 | 14.2 | 14.3 |  | 2425.5 | 3451.2 | 150.7
78.6583 | 3901 | 250.2 | 150.4 | 114.9 | 35 | 15.7 | 28.8 | 200.1 | 0.054 | 4.48 | 4.53 | 420.2 | 170 | 14.2 | 14.2 |  | 2340.3 | 3505.7 | 150.9
78.6667 | 3899 | 250.4 | 150.5 | 114.8 | 35.1 | 15.7 | 28.9 | 200.6 | 0.035 | 4.49 | 4.51 | 420.1 | 169.9 | 14.3 | 14.3 |  | 2297.8 | 3399.6 | 151
78.675 | 3900 | 249.9 | 150.5 | 114.9 | 35 | 15.7 | 28.8 | 200.5 | 0.038 | 4.5 | 4.46 | 419.5 | 170 | 14.2 | 14.2 |  | 2365.6 | 3460 | 151.1
78.6833 | 3899 | 250.5 | 150.6 | 114.9 | 35 | 15.7 | 28.8 | 200.2 | 0.038 | 4.5 | 4.57 | 419.7 | 170.1 | 14.2 | 14.3 |  | 2443.5 | 3420.8 | 151.1
78.6917 | 3900 | 249.2 | 150.6 | 115 | 35 | 15.7 | 28.8 | 200 | 0.045 | 4.51 | 4.53 | 419.7 | 169.8 | 14.2 | 14.2 |  | 2374.9 | 3505.4 | 151.2
78.7 | 3900 | 250.4 | 150.8 | 115.1 | 35 | 15.7 | 28.8 | 200.6 | 0.049 | 4.47 | 4.54 | 420.3 | 169.7 | 14.2 | 14.3 |  | 2412.3 | 3389 | 151.2
78.7083 | 3900 | 250.2 | 150.8 | 115.1 | 34.9 | 15.7 | 28.8 | 200.4 | 0.049 | 4.52 | 4.54 | 419.6 | 170 | 14.2 | 14.2 |  | 2392.5 | 3458.1 | 151.2
78.7167 | 3900 | 250.6 | 150.9 | 115.1 | 35 | 15.7 | 28.8 | 199.9 | 0.039 | 4.53 | 4.51 | 419.5 | 169.9 | 14.2 | 14.4 |  | 2400.9 | 3412.4 | 151.3
78.725 | 3902 | 249.5 | 150.9 | 115.2 | 35 | 15.6 | 28.8 | 200.2 | 0.056 | 4.5 | 4.53 | 419.9 | 170.2 | 14.1 | 14.2 |  | 2427.1 | 3352.9 | 151.3
78.7333 | 3900 | 249.4 | 150.9 | 115.2 | 35 | 15.7 | 28.8 | 200.3 | 0.065 | 4.51 | 4.49 | 420.1 | 169.8 | 14.2 | 14.3 |  | 2390.1 | 3422.5 | 151.4
78.7417 | 3901 | 249.4 | 150.6 | 115.2 | 35 | 15.7 | 28.8 | 200.7 | 0.061 | 4.48 | 4.51 | 420.2 | 170.1 | 14.1 | 14.3 |  | 2395.3 | 3391.2 | 151.3
78.75 | 3898 | 250.3 | 150.3 | 115.1 | 35 | 15.7 | 28.7 | 200.4 | 0.057 | 4.48 | 4.51 | 419.7 | 169.9 | 14.3 | 14.3 |  | 2368.1 | 3354.9 | 151.1
78.7583 | 3901 | 250.5 | 150.2 | 115 | 35 | 15.7 | 28.8 | 200.8 | 0.049 | 4.51 | 4.54 | 419.8 | 170 | 14.1 | 14.2 |  | 2445.8 | 3609.9 | 151
78.7667 | 3901 | 250.4 | 150.1 | 115 | 35 | 15.6 | 28.8 | 199.5 | 0.053 | 4.5 | 4.57 | 420.1 | 170.4 | 14.2 | 14.3 |  | 2375.2 | 3369.9 | 150.8
78.775 | 3900 | 249.9 | 150.1 | 115 | 35.1 | 15.6 | 28.8 | 201.1 | 0.046 | 4.49 | 4.41 | 420 | 169.7 | 14.2 | 14.3 |  | 2413.4 | 3428.8 | 150.8
78.7833 | 3900 | 249.9 | 150 | 114.9 | 35.1 | 15.5 | 28.8 | 200 | 0.049 | 4.51 | 4.51 | 419.4 | 169.6 | 14.3 | 14.3 |  | 2332.3 | 3341.9 | 150.8
78.7917 | 3901 | 249.9 | 149.9 | 114.9 | 35 | 15.5 | 28.7 | 199.7 | 0.057 | 4.49 | 4.46 | 419.4 | 170.2 | 14.3 | 14.2 |  | 2376.2 | 3517.5 | 150.7
78.8 | 3903 | 250.7 | 150 | 114.9 | 34.9 | 15.5 | 28.7 | 199.6 | 0.041 | 4.5 | 4.56 | 419.8 | 169.9 | 14.2 | 14.3 |  | 2396.3 | 3532.4 | 150.7
78.8083 | 3900 | 249.8 | 149.9 | 114.8 | 34.9 | 15.5 | 28.6 | 198.1 | 0.046 | 4.52 | 4.49 | 420.2 | 169.6 | 14.2 | 14.2 |  | 2434.2 | 3391.2 | 150.6
78.8167 | 3899 | 249.7 | 149.9 | 114.8 | 34.9 | 15.5 | 28.7 | 200.3 | 0.07 | 4.51 | 4.51 | 419.6 | 170 | 14.2 | 14.2 |  | 2344.4 | 3424.3 | 150.7
78.825 | 3901 | 250.3 | 149.9 | 114.9 | 35 | 15.5 | 28.7 | 199 | 0.042 | 4.5 | 4.51 | 419.3 | 169.9 | 14.3 | 14.2 |  | 2348.2 | 3510.4 | 150.7
78.8333 | 3904 | 249.9 | 150.4 | 115 | 35 | 15.5 | 28.6 | 200.6 | 0.036 | 4.5 | 4.44 | 419.4 | 169.8 | 14.2 | 14.2 |  | 2420 | 3420.2 | 150.9
78.8417 | 3902 | 250.5 | 150.6 | 115 | 35 | 15.5 | 28.6 | 199.5 | 0.056 | 4.45 | 4.51 | 419.7 | 169.8 | 14.2 | 14.3 |  | 2379.8 | 3364.2 | 151
78.85 | 3900 | 250.3 | 150.7 | 115 | 35.1 | 15.5 | 28.6 | 201.6 | 0.052 | 4.47 | 4.52 | 420.2 | 170.1 | 14 | 14.2 |  | 2494.6 | 3572.3 | 151.2
78.8583 | 3898 | 250 | 150.6 | 115.1 | 35.1 | 15.6 | 28.6 | 200 | 0.053 | 4.49 | 4.57 | 420.3 | 169.9 | 14.3 | 14.3 |  | 2294.1 | 3395.1 | 151.2
78.8667 | 3900 | 249.8 | 150.9 | 115.1 | 35 | 15.6 | 28.6 | 201 | 0.051 | 4.51 | 4.59 | 419.7 | 170 | 14.3 | 14.3 |  | 2350.9 | 3458.7 | 151.3
78.875 | 3901 | 250 | 150.8 | 115.1 | 35 | 15.6 | 28.6 | 200.5 | 0.051 | 4.52 | 4.48 | 419.3 | 169.8 | 14.2 | 14.3 |  | 2358.3 | 3468.7 | 151.3
78.8833 | 3901 | 249.8 | 151 | 115.2 | 35 | 15.6 | 28.6 | 199.5 | 0.046 | 4.48 | 4.54 | 420.1 | 170.2 | 14.1 | 14.2 |  | 2465.6 | 3504.8 | 151.4
78.8917 | 3900 | 249.6 | 150.9 | 115.2 | 34.9 | 15.7 | 28.6 | 199.8 | 0.054 | 4.59 | 4.53 | 420.1 | 170 | 14.2 | 14.2 |  | 2380.8 | 3403.3 | 151.4
78.9 | 3899 | 250.3 | 150.8 | 115.1 | 35 | 15.7 | 28.6 | 199.4 | 0.066 | 4.48 | 4.47 | 419.7 | 169.9 | 14.3 | 14.2 |  | 2390.8 | 3590.6 | 151.3
78.9083 | 3901 | 249.8 | 150.4 | 115 | 35 | 15.7 | 28.6 | 200.5 | 0.049 | 4.46 | 4.53 | 419.5 | 169.6 | 14.3 | 14.4 |  | 2318.1 | 3263.5 | 151.2
78.9167 | 3900 | 250.3 | 150.1 | 115 | 34.9 | 15.7 | 28.5 | 199.7 | 0.032 | 4.5 | 4.49 | 420.4 | 170.2 | 14.2 | 14.3 |  | 2420.2 | 3394.2 | 151
78.925 | 3901 | 249.7 | 150.2 | 114.9 | 35 | 15.7 | 28.6 | 200.2 | 0.049 | 4.48 | 4.48 | 419.4 | 170.1 | 14.2 | 14.3 |  | 2298.6 | 3319.6 | 150.9
78.9333 | 3900 | 250.1 | 150 | 114.9 | 35 | 15.7 | 28.6 | 200.5 | 0.046 | 4.52 | 4.5 | 420.3 | 169.9 | 14.3 | 14.3 |  | 2347.8 | 3412.2 | 150.8
78.9417 | 3898 | 249.7 | 149.9 | 114.8 | 35 | 15.7 | 28.5 | 199.5 | 0.058 | 4.53 | 4.43 | 419.9 | 170.1 | 14.3 | 14.2 |  | 2333.8 | 3381.3 | 150.7
78.95 | 3902 | 250.1 | 149.9 | 114.8 | 35 | 15.7 | 28.5 | 200.7 | 0.052 | 4.51 | 4.5 | 419.6 | 169.8 | 14.2 | 14.3 |  | 2470.8 | 3401.8 | 150.7
78.9583 | 3902 | 250.5 | 149.9 | 114.8 | 35.1 | 15.7 | 28.5 | 200.1 | 0.043 | 4.49 | 4.48 | 420.4 | 169.9 | 14.2 | 14.2 |  | 2402.6 | 3469.8 | 150.7
78.9667 | 3904 | 250.1 | 149.9 | 114.9 | 35 | 15.7 | 28.5 | 199.8 | 0.036 | 4.45 | 4.55 | 420.6 | 170.3 | 14.3 | 14.3 |  | 2349.1 | 3341.4 | 150.6
78.975 | 3898 | 250.2 | 149.9 | 115 | 35 | 15.6 | 28.5 | 198.3 | 0.058 | 4.48 | 4.55 | 419.5 | 169.6 | 14.2 | 14.4 |  | 2361.9 | 3312.4 | 150.6
78.9833 | 3898 | 249.9 | 150 | 115 | 35 | 15.7 | 28.5 | 200.6 | 0.067 | 4.48 | 4.56 | 419.4 | 170 | 14.3 | 14.2 |  | 2335.6 | 3481.2 | 150.7
78.9917 | 3898 | 250.5 | 150.4 | 115 | 34.9 | 15.7 | 28.4 | 200.4 | 0.04 | 4.52 | 4.51 | 419.7 | 169.9 | 14.1 | 14.3 |  | 2447.7 | 3531.6 | 150.9
79 | 3900 | 250.5 | 150.5 | 115 | 34.9 | 15.7 | 28.4 | 200.4 | 0.034 | 4.48 | 4.52 | 420.4 | 170.1 | 14.2 | 14.2 |  | 2430.7 | 3509.3 | 151
79.0083 | 3899 | 250.7 | 150.6 | 115 | 34.9 | 15.7 | 28.4 | 200 | 0.051 | 4.54 | 4.54 | 419.8 | 169.9 | 14.3 | 14.2 |  | 2385.1 | 3566.2 | 151.1
79.0167 | 3900 | 250.6 | 150.6 | 115 | 35 | 15.7 | 28.4 | 198.7 | 0.051 | 4.48 | 4.54 | 419.4 | 170 | 14.2 | 14.4 |  | 2380.1 | 3330.5 | 151.1
79.025 | 3900 | 249.8 | 150.6 | 115 | 35 | 15.6 | 28.3 | 199.8 | 0.049 | 4.49 | 4.52 | 419.8 | 170.1 | 14.1 | 14.2 |  | 2448.4 | 3451 | 151.1
79.0333 | 3900 | 250.1 | 150.8 | 115 | 35 | 15.7 | 28.3 | 199.4 | 0.049 | 4.53 | 4.41 | 420.8 | 169.8 | 14.3 | 14.2 |  | 2357.8 | 3437.6 | 151.2
79.0417 | 3896 | 249.1 | 150.7 | 115 | 35.1 | 15.6 | 28.4 | 199.4 | 0.057 | 4.55 | 4.43 | 419.6 | 170.1 | 14.2 | 14.3 |  | 2357.6 | 3328.5 | 151.2
79.05 | 3900 | 249.7 | 150.9 | 115 | 35.1 | 15.6 | 28.4 | 199.5 | 0.047 | 4.48 | 4.48 | 418.1 | 170.1 | 14.2 | 14.3 |  | 2474.1 | 3315.3 | 151.3
79.0583 | 3902 | 251.2 | 150.8 | 115 | 35.1 | 15.6 | 28.3 | 199.4 | 0.049 | 4.5 | 4.57 | 419.9 | 170.2 | 14.2 | 14.2 |  | 2443.9 | 3607.6 | 151.3
79.0667 | 3901 | 250.1 | 150.8 | 115 | 35 | 15.6 | 28.3 | 200.4 | 0.051 | 4.46 | 4.48 | 420.3 | 170.3 | 14.1 | 14.2 |  | 2464.8 | 3449.5 | 151.3
79.075 | 3900 | 250.1 | 150.8 | 115 | 35.1 | 15.6 | 28.4 | 199.1 | 0.046 | 4.5 | 4.44 | 419.7 | 169.8 | 14.3 | 14.2 |  | 2348.4 | 3397.4 | 151.3
79.0833 | 3901 | 250.3 | 150.5 | 115 | 35 | 15.7 | 28.4 | 199.9 | 0.035 | 4.52 | 4.5 | 419.3 | 170.1 | 14.1 | 14.3 |  | 2475.1 | 3410.8 | 151.1
79.0917 | 3902 | 250.2 | 150.4 | 115 | 35 | 15.7 | 28.4 | 199.8 | 0.047 | 4.48 | 4.53 | 420.1 | 169.9 | 14.2 | 14.2 |  | 2371.8 | 3455.9 | 151.1
79.1 | 3898 | 250.5 | 150.2 | 115 | 35 | 15.7 | 28.4 | 200.1 | 0.046 | 4.5 | 4.57 | 420 | 170.6 | 14.2 | 14.2 |  | 2415.2 | 3516.7 | 150.9
79.1083 | 3901 | 250 | 150.1 | 115.1 | 35 | 15.7 | 28.4 | 199.9 | 0.057 | 4.51 | 4.5 | 419.3 | 170.2 | 14.3 | 14.3 |  | 2359.6 | 3425.8 | 150.8
79.1167 | 3900 | 249.6 | 150.1 | 115.1 | 34.9 | 15.7 | 28.4 | 201.4 | 0.058 | 4.46 | 4.46 | 419.9 | 170 | 14.1 | 14.2 |  | 2466.8 | 3396.4 | 150.9
79.125 | 3900 | 249.6 | 150 | 115.1 | 35 | 15.6 | 28.4 | 198.6 | 0.053 | 4.46 | 4.52 | 419.8 | 169.8 | 14.3 | 14.3 |  | 2368.6 | 3408.9 | 150.8
79.1333 | 3900 | 249.5 | 150.2 | 115.1 | 35.1 | 15.6 | 28.4 | 200.5 | 0.041 | 4.47 | 4.49 | 420.1 | 169.9 | 14.3 | 14.4 |  | 2350.7 | 3278 | 150.9
79.1417 | 3899 | 250.1 | 150.1 | 115 | 35 | 15.6 | 28.4 | 200.4 | 0.055 | 4.5 | 4.51 | 419.4 | 170.2 | 14.2 | 14.3 |  | 2488 | 3341.2 | 150.8
79.15 | 3900 | 250.1 | 150.1 | 115 | 35 | 15.6 | 28.4 | 200.9 | 0.06 | 4.52 | 4.53 | 419.8 | 170.3 | 14.1 | 14.2 |  | 2501.4 | 3494.8 | 150.8
79.1583 | 3901 | 249.8 | 150 | 114.9 | 35 | 15.7 | 28.4 | 200.6 | 0.066 | 4.5 | 4.56 | 420.4 | 170 | 14.3 | 14.3 |  | 2349.3 | 3366 | 150.7
79.1667 | 3901 | 250.3 | 150 | 114.9 | 35 | 15.7 | 28.4 | 201 | 0.039 | 4.51 | 4.47 | 419.8 | 170 | 14.2 | 14.2 |  | 2379.3 | 3482.4 | 150.7
79.175 | 3903 | 250.1 | 150 | 114.9 | 35 | 15.7 | 28.4 | 199.2 | 0.048 | 4.55 | 4.52 | 420.6 | 169.6 | 14.1 | 14.2 |  | 2463.4 | 3475.2 | 150.8
79.1833 | 3900 | 250.3 | 150.4 | 114.8 | 35 | 15.7 | 28.4 | 199.9 | 0.047 | 4.56 | 4.45 | 420.8 | 170.2 | 14.2 | 14.3 |  | 2402.1 | 3404.1 | 150.9
79.1917 | 3900 | 250.3 | 150.4 | 114.9 | 35 | 15.7 | 28.4 | 199 | 0.052 | 4.54 | 4.5 | 419.3 | 170 | 14.2 | 14.3 |  | 2420.6 | 3280.7 | 151
79.2 | 3901 | 250.9 | 150.6 | 114.9 | 34.9 | 15.7 | 28.3 | 199.7 | 0.048 | 4.49 | 4.57 | 419.3 | 169.8 | 14.2 | 14.2 |  | 2426.7 | 3590.6 | 151.1
79.2083 | 3901 | 250.3 | 150.6 | 115 | 35 | 15.7 | 28.2 | 200.6 | 0.058 | 4.49 | 4.51 | 420.6 | 170.2 | 14.1 | 14.2 |  | 2508.3 | 3520.5 | 151.1
79.2167 | 3898 | 249.7 | 150.7 | 115 | 35 | 15.7 | 28.2 | 200.2 | 0.042 | 4.56 | 4.5 | 419.9 | 169.9 | 14.3 | 14.3 |  | 2378.2 | 3372.9 | 151.1
79.225 | 3899 | 249.9 | 150.7 | 115 | 35 | 15.6 | 28.2 | 200.2 | 0.038 | 4.48 | 4.49 | 420.1 | 169.9 | 14.1 | 14.2 |  | 2429.9 | 3457.2 | 151.2
79.2333 | 3900 | 250.7 | 150.7 | 115.1 | 35 | 15.6 | 28.2 | 199.7 | 0.05 | 4.55 | 4.56 | 420.2 | 170.3 | 14.2 | 14.3 |  | 2502.4 | 3452.3 | 151.2
79.2417 | 3900 | 250.3 | 150.8 | 115.1 | 35 | 15.7 | 28.1 | 199.3 | 0.065 | 4.51 | 4.54 | 420 | 169.7 | 14.3 | 14.4 |  | 2353.3 | 3362.8 | 151.2
79.25 | 3903 | 249.8 | 150.9 | 115.1 | 35.1 | 15.7 | 28.1 | 200.7 | 0.053 | 4.49 | 4.53 | 420.2 | 170.2 | 14.1 | 14.2 |  | 2484.8 | 3456.8 | 151.3
79.2583 | 3901 | 250.3 | 150.8 | 115.1 | 35 | 15.7 | 28.1 | 199.8 | 0.053 | 4.52 | 4.55 | 420.7 | 170.3 | 14.2 | 14.3 |  | 2401.7 | 3367.8 | 151.3
79.2667 | 3899 | 250.1 | 150.6 | 115.1 | 35 | 15.7 | 28.1 | 198.9 | 0.052 | 4.53 | 4.59 | 419.6 | 170 | 14.3 | 14.3 |  | 2345.7 | 3471 | 151.2
79.275 | 3899 | 250.2 | 150.5 | 115.1 | 35 | 15.7 | 28.1 | 200.4 | 0.042 | 4.53 | 4.48 | 419.9 | 170.1 | 14.2 | 14.2 |  | 2480.9 | 3458.4 | 151.1
79.2833 | 3897 | 250.1 | 150.2 | 115.1 | 34.9 | 15.7 | 28 | 199.4 | 0.039 | 4.49 | 4.46 | 420.4 | 169.9 | 14.2 | 14.2 |  | 2383.4 | 3504.1 | 150.9
79.2917 | 3900 | 250.2 | 150.2 | 115 | 34.9 | 15.6 | 28 | 200.7 | 0.048 | 4.52 | 4.56 | 419.5 | 170.6 | 14.3 | 14.3 |  | 2344.9 | 3369.2 | 150.9
79.3 | 3901 | 250 | 150.2 | 115 | 34.9 | 15.6 | 28 | 199.1 | 0.046 | 4.49 | 4.45 | 420.1 | 170.1 | 14.2 | 14.3 |  | 2410.4 | 3463 | 150.9
79.3083 | 3901 | 250.3 | 150.2 | 114.9 | 35 | 15.6 | 28 | 200 | 0.062 | 4.47 | 4.49 | 420.4 | 170.2 | 14.2 | 14.3 |  | 2383.4 | 3410.8 | 150.9
79.3167 | 3900 | 249.9 | 150 | 115 | 35.1 | 15.7 | 28 | 200.4 | 0.062 | 4.51 | 4.49 | 419.7 | 169.9 | 14.2 | 14.3 |  | 2395.9 | 3302.8 | 150.8
79.325 | 3901 | 250.2 | 150 | 114.9 | 35.1 | 15.7 | 28 | 200.5 | 0.049 | 4.47 | 4.56 | 419.7 | 169.8 | 14.1 | 14.2 |  | 2444.1 | 3453.6 | 150.7
79.3333 | 3899 | 250 | 150 | 114.9 | 35 | 15.7 | 27.9 | 200.3 | 0.035 | 4.48 | 4.51 | 420.5 | 170.1 | 14.1 | 14.2 |  | 2461.5 | 3440.9 | 150.6
79.3417 | 3902 | 249.6 | 150 | 114.9 | 35 | 15.7 | 27.9 | 200.9 | 0.041 | 4.49 | 4.46 | 419.4 | 170.2 | 14.3 | 14.2 |  | 2339.3 | 3371.3 | 150.7
79.35 | 3902 | 249.9 | 150.1 | 114.9 | 35 | 15.7 | 28 | 199.6 | 0.061 | 4.43 | 4.49 | 418.8 | 170 | 14.2 | 14.2 |  | 2400.1 | 3459.1 | 150.7
79.3583 | 3899 | 250.7 | 150.3 | 115 | 35 | 15.7 | 27.9 | 200.7 | 0.054 | 4.56 | 4.53 | 422.4 | 170.3 | 14.2 | 14.3 |  | 2453.2 | 3522.4 | 150.9
79.3667 | 3901 | 249.7 | 150.5 | 115 | 35 | 15.7 | 27.9 | 199.4 | 0.044 | 4.56 | 4.51 | 419.7 | 170.2 | 14.3 | 14.4 |  | 2347.9 | 3277.2 | 151
79.375 | 3901 | 250.4 | 150.7 | 115 | 35 | 15.7 | 27.9 | 200.9 | 0.043 | 4.46 | 4.5 | 420 | 170.2 | 14.1 | 14.2 |  | 2431.2 | 3520.2 | 151.1
79.3833 | 3899 | 249.8 | 150.7 | 115 | 35 | 15.7 | 27.9 | 201 | 0.023 | 4.51 | 4.47 | 420.4 | 170.2 | 14.2 | 14.3 |  | 2377.7 | 3361.2 | 151.1
79.3917 | 3899 | 249.9 | 150.8 | 115.1 | 35.1 | 15.7 | 27.9 | 200.2 | 0.048 | 4.46 | 4.51 | 419.9 | 170.1 | 14.2 | 14.2 |  | 2391.2 | 3394 | 151.2
79.4 | 3899 | 249.6 | 150.8 | 115.1 | 35.1 | 15.7 | 27.9 | 200.2 | 0.055 | 4.51 | 4.54 | 419.5 | 170.7 | 14.2 | 14.3 |  | 2440 | 3403.8 | 151.2
79.4083 | 3900 | 250.2 | 150.9 | 115.1 | 35 | 15.8 | 27.9 | 200.4 | 0.061 | 4.5 | 4.49 | 420.5 | 170 | 14.1 | 14.3 |  | 2477.3 | 3372.2 | 151.3
79.4167 | 3900 | 250.3 | 150.8 | 115.1 | 34.9 | 15.8 | 27.9 | 199.4 | 0.042 | 4.53 | 4.55 | 419.6 | 170.4 | 14.3 | 14.3 |  | 2369.9 | 3521.8 | 151.3
79.425 | 3901 | 250.6 | 150.9 | 115.1 | 34.8 | 15.8 | 27.9 | 199.3 | 0.047 | 4.53 | 4.51 | 419.9 | 170 | 14.2 | 14.2 |  | 2428.1 | 3446.5 | 151.3
79.4333 | 3898 | 250.1 | 150.9 | 115.1 | 34.9 | 15.9 | 27.9 | 199.3 | 0.045 | 4.51 | 4.49 | 420.4 | 169.9 | 14.2 | 14.2 |  | 2401.1 | 3328.2 | 151.3
79.4417 | 3899 | 249.8 | 150.8 | 115.1 | 34.9 | 15.9 | 27.9 | 200.6 | 0.046 | 4.48 | 4.45 | 420.1 | 170 | 14.4 | 14.3 |  | 2365.7 | 3334.3 | 151.3
79.45 | 3900 | 249.9 | 150.5 | 115.1 | 35 | 15.8 | 27.9 | 200 | 0.041 | 4.42 | 4.52 | 420.2 | 169.9 | 14.2 | 14.2 |  | 2426.5 | 3450.1 | 151.1
79.4583 | 3899 | 249.7 | 150.4 | 115 | 35 | 15.8 | 27.8 | 200.3 | 0.051 | 4.47 | 4.48 | 420.2 | 170.2 | 14.2 | 14.3 |  | 2377.9 | 3391.5 | 151
79.4667 | 3899 | 249.9 | 150.2 | 115 | 35 | 15.8 | 27.8 | 199.3 | 0.041 | 4.52 | 4.47 | 419.6 | 170.2 | 14.3 | 14.3 |  | 2386.4 | 3467.8 | 150.9
79.475 | 3902 | 249.7 | 150.1 | 115 | 35 | 15.8 | 27.8 | 199.8 | 0.05 | 4.5 | 4.44 | 419.7 | 169.8 | 14.1 | 14.2 |  | 2401.7 | 3543 | 150.8
79.4833 | 3898 | 250.6 | 150 | 114.9 | 35 | 15.8 | 27.8 | 199.2 | 0.054 | 4.52 | 4.51 | 420 | 170 | 14.3 | 14.2 |  | 2363 | 3510.6 | 150.7
79.4917 | 3900 | 249.9 | 149.9 | 114.9 | 35 | 15.8 | 27.8 | 199.4 | 0.06 | 4.49 | 4.48 | 420.4 | 170.1 | 14.2 | 14.3 |  | 2457.7 | 3381.1 | 150.6
79.5 | 3901 | 250.2 | 149.9 | 114.8 | 35.1 | 15.8 | 27.9 | 199.1 | 0.029 | 4.5 | 4.52 | 421.2 | 170.2 | 14.2 | 14.2 |  | 2403 | 3522.7 | 150.6
79.5083 | 3899 | 250.1 | 149.9 | 114.9 | 35 | 15.8 | 27.8 | 198.7 | 0.044 | 4.49 | 4.48 | 420.1 | 170.3 | 14.3 | 14.3 |  | 2316.4 | 3401.2 | 150.6
79.5167 | 3900 | 248.3 | 150.1 | 114.9 | 35 | 15.8 | 27.9 | 200 | 0.074 | 4.5 | 4.45 | 420.7 | 169.9 | 14.2 | 14.3 |  | 2396.3 | 3418.6 | 150.6
79.525 | 3900 | 248.1 | 150.4 | 114.9 | 35 | 15.8 | 27.9 | 199.8 | 0.053 | 4.53 | 4.52 | 420.1 | 170.1 | 14.3 | 14.3 |  | 2314.2 | 3409.6 | 150.9
79.5333 | 3901 | 248.1 | 150.6 | 115 | 35.1 | 15.7 | 27.9 | 200 | 0.044 | 4.49 | 4.49 | 420.2 | 170 | 14.1 | 14.2 |  | 2469.8 | 3487.6 | 151
79.5417 | 3900 | 248.3 | 150.6 | 115.1 | 35.1 | 15.7 | 28 | 199.2 | 0.053 | 4.49 | 4.46 | 420.8 | 169.8 | 14.3 | 14.2 |  | 2357.3 | 3489.4 | 151
79.55 | 3898 | 247.7 | 150.6 | 115.1 | 35 | 15.7 | 27.9 | 201.2 | 0.036 | 4.51 | 4.54 | 419.5 | 170.1 | 14.2 | 14.3 |  | 2387.1 | 3417.6 | 151.1
79.5583 | 3901 | 247.7 | 150.7 | 115.1 | 35 | 15.7 | 27.9 | 200.8 | 0.043 | 4.52 | 4.55 | 420.5 | 170.1 | 14.2 | 14.2 |  | 2378.1 | 3467.5 | 151.1
79.5667 | 3898 | 247.9 | 150.8 | 115.1 | 35.1 | 15.7 | 28 | 200.2 | 0.052 | 4.5 | 4.46 | 419.8 | 170.1 | 14.3 | 14.3 |  | 2301.9 | 3260.7 | 151.2
79.575 | 3900 | 248.5 | 150.7 | 115.1 | 35 | 15.7 | 27.9 | 198.9 | 0.076 | 4.47 | 4.54 | 420.1 | 170.2 | 14.1 | 14.2 |  | 2434.7 | 3502.5 | 151.1
79.5833 | 3902 | 248.4 | 150.7 | 115.1 | 34.9 | 15.7 | 28 | 199.4 | 0.043 | 4.52 | 4.5 | 420.6 | 170.1 | 14.2 | 14.3 |  | 2409.1 | 3449.9 | 151.2
79.5917 | 3897 | 249 | 150.7 | 115.1 | 34.9 | 15.7 | 27.9 | 200.1 | 0.049 | 4.53 | 4.55 | 420.4 | 169.8 | 14.2 | 14.3 |  | 2406.2 | 3469.4 | 151.2
79.6 | 3901 | 248.9 | 151 | 115.1 | 34.9 | 15.7 | 28 | 198.1 | 0.037 | 4.51 | 4.55 | 419.6 | 170 | 14.2 | 14.2 |  | 2482.1 | 3488.9 | 151.3
79.6083 | 3901 | 249 | 150.8 | 115.1 | 34.9 | 15.7 | 27.9 | 200.4 | 0.054 | 4.5 | 4.5 | 420.4 | 169.9 | 14.2 | 14.2 |  | 2466.8 | 3618.3 | 151.2
79.6167 | 3900 | 248.9 | 150.8 | 115 | 35 | 15.7 | 27.9 | 200.1 | 0.047 | 4.47 | 4.52 | 419.5 | 169.8 | 14.2 | 14.3 |  | 2405 | 3437 | 151.2
79.625 | 3900 | 248.4 | 150.6 | 115 | 35 | 15.7 | 27.9 | 200.8 | 0.052 | 4.51 | 4.49 | 420.2 | 170.2 | 14.2 | 14.3 |  | 2418.6 | 3517.7 | 151.1
79.6333 | 3899 | 248.5 | 150.5 | 114.9 | 35.1 | 15.7 | 27.9 | 200.4 | 0.036 | 4.5 | 4.53 | 420.9 | 170.3 | 14.3 | 14.3 |  | 2270.2 | 3305.1 | 151
79.6417 | 3900 | 248.8 | 150.3 | 115 | 35.1 | 15.7 | 27.9 | 200.7 | 0.051 | 4.45 | 4.53 | 419.7 | 169.9 | 14.1 | 14.3 |  | 2428.2 | 3484.4 | 151
79.65 | 3900 | 248.3 | 150.4 | 114.9 | 35.1 | 15.7 | 27.9 | 199.6 | 0.049 | 4.49 | 4.51 | 420.5 | 169.9 | 14.2 | 14.2 |  | 2389.2 | 3442.2 | 151
79.6583 | 3899 | 248.3 | 150.3 | 114.9 | 35.1 | 15.6 | 28 | 199.7 | 0.064 | 4.5 | 4.49 | 419 | 170.2 | 14.3 | 14.3 |  | 2314.5 | 3300.8 | 150.9
79.6667 | 3901 | 248.7 | 150.4 | 114.9 | 35.1 | 15.7 | 28 | 199.8 | 0.038 | 4.52 | 4.47 | 419.6 | 169.6 | 14.1 | 14.2 |  | 2472.2 | 3549.5 | 150.9
79.675 | 3901 | 249.2 | 150.3 | 114.9 | 35 | 15.7 | 28 | 201.1 | 0.036 | 4.53 | 4.49 | 420.6 | 170.2 | 14.2 | 14.2 |  | 2443 | 3535 | 150.8
79.6833 | 3900 | 248.3 | 150.3 | 115 | 35 | 15.7 | 28 | 200.1 | 0.047 | 4.48 | 4.45 | 419.8 | 170.2 | 14.2 | 14.3 |  | 2399.1 | 3343.3 | 150.8
79.6917 | 3902 | 248.7 | 150.3 | 114.9 | 35 | 15.7 | 28 | 199.2 | 0.05 | 4.53 | 4.52 | 419.7 | 170 | 14.2 | 14.3 |  | 2439.3 | 3365.9 | 150.8
79.7 | 3902 | 249.5 | 150.3 | 115 | 34.9 | 15.7 | 28 | 201.1 | 0.049 | 4.42 | 4.48 | 420.1 | 169.8 | 14.1 | 14.1 |  | 2430.7 | 3490.9 | 150.8
79.7083 | 3896 | 249.5 | 150.2 | 115.1 | 35 | 15.6 | 28 | 199.4 | 0.055 | 4.58 | 4.49 | 420.7 | 169.9 | 14.3 | 14.2 |  | 2350.2 | 3518 | 150.8
79.7167 | 3900 | 249.5 | 150.2 | 115.1 | 35 | 15.6 | 28 | 199.5 | 0.045 | 4.51 | 4.42 | 419 | 170 | 14.2 | 14.3 |  | 2420.7 | 3287 | 150.8
79.725 | 3901 | 248.9 | 150.3 | 115.2 | 35.1 | 15.6 | 28.1 | 198.8 | 0.053 | 4.47 | 4.51 | 420.4 | 169.9 | 14.2 | 14.2 |  | 2415.8 | 3379.3 | 150.9
79.7333 | 3900 | 249.8 | 150.4 | 115.2 | 35.1 | 15.6 | 28.1 | 199.9 | 0.061 | 4.53 | 4.48 | 420.6 | 170 | 14.2 | 14.3 |  | 2374.5 | 3317.6 | 150.9
79.7417 | 3899 | 249.6 | 150.6 | 115.1 | 35 | 15.6 | 28.1 | 199.6 | 0.06 | 4.49 | 4.5 | 421.3 | 170.1 | 14.3 | 14.3 |  | 2374.1 | 3431.9 | 151
79.75 | 3902 | 249.8 | 150.6 | 115.1 | 35 | 15.7 | 28.1 | 199.6 | 0.032 | 4.47 | 4.51 | 419.9 | 169.7 | 14.2 | 14.3 |  | 2403.5 | 3325 | 151.1
79.7583 | 3900 | 249.9 | 150.7 | 115 | 35 | 15.7 | 28.1 | 198.6 | 0.048 | 4.54 | 4.51 | 420.2 | 170 | 14.3 | 14.2 |  | 2334.6 | 3480 | 151.1
79.7667 | 3900 | 249.8 | 150.7 | 115 | 35 | 15.7 | 28.2 | 199.3 | 0.043 | 4.54 | 4.47 | 419.5 | 169.6 | 14.3 | 14.4 |  | 2386.6 | 3326.8 | 151.2
79.775 | 3900 | 249 | 150.7 | 115 | 35 | 15.7 | 28.1 | 199.5 | 0.055 | 4.48 | 4.46 | 420.4 | 170.4 | 14.3 | 14.3 |  | 2314.5 | 3336.5 | 151.1
79.7833 | 3900 | 250.2 | 150.5 | 114.9 | 35 | 15.7 | 28.1 | 199.3 | 0.055 | 4.49 | 4.54 | 419.6 | 169.8 | 14.2 | 14.3 |  | 2391.6 | 3465.2 | 151.1
79.7917 | 3901 | 250 | 150.7 | 114.9 | 35 | 15.7 | 28.1 | 200.7 | 0.055 | 4.47 | 4.47 | 420.2 | 170 | 14.2 | 14.2 |  | 2429.5 | 3459.2 | 151.1
79.8 | 3900 | 249.8 | 150.8 | 114.9 | 35 | 15.6 | 28.1 | 199.9 | 0.037 | 4.49 | 4.49 | 420.6 | 170.2 | 14.3 | 14.3 |  | 2320.6 | 3426.8 | 151.2
79.8083 | 3901 | 249.9 | 150.8 | 114.9 | 34.9 | 15.6 | 28.1 | 198.7 | 0.05 | 4.5 | 4.54 | 419.5 | 169.9 | 14.2 | 14.3 |  | 2427.6 | 3398 | 151.2
79.8167 | 3901 | 249.9 | 150.8 | 114.9 | 35 | 15.6 | 28.1 | 200.2 | 0.061 | 4.47 | 4.53 | 420.9 | 170 | 14.2 | 14.2 |  | 2466.9 | 3499.6 | 151.2
79.825 | 3895 | 249.2 | 150.8 | 115 | 35 | 15.7 | 28.1 | 199.8 | 0.049 | 4.49 | 4.51 | 419.9 | 169.8 | 14.2 | 14.4 |  | 2370.3 | 3304 | 151.2
79.8333 | 3903 | 249.5 | 150.7 | 115 | 35 | 15.7 | 28.1 | 200.7 | 0.04 | 4.5 | 4.43 | 420.3 | 170.1 | 14.1 | 14.1 |  | 2465.7 | 3506.3 | 151.2
79.8417 | 3901 | 249 | 150.5 | 115 | 35 | 15.7 | 28.1 | 200.1 | 0.031 | 4.53 | 4.45 | 420.1 | 170.1 | 14.3 | 14.2 |  | 2391.7 | 3460.6 | 151
79.85 | 3900 | 249.9 | 150.5 | 115 | 35 | 15.7 | 28.1 | 200.3 | 0.054 | 4.48 | 4.51 | 419.6 | 170.1 | 14.3 | 14.3 |  | 2366.6 | 3412 | 151
79.8583 | 3900 | 249.7 | 150.5 | 115.1 | 35 | 15.7 | 28.1 | 201.1 | 0.047 | 4.54 | 4.44 | 420.4 | 170.2 | 14.2 | 14.2 |  | 2490 | 3420.9 | 151
79.8667 | 3898 | 250.4 | 150.4 | 115.1 | 35 | 15.7 | 28.1 | 199.5 | 0.057 | 4.49 | 4.48 | 420 | 170.3 | 14.3 | 14.2 |  | 2301.6 | 3517.1 | 151
79.875 | 3902 | 249.9 | 150.4 | 115.1 | 35 | 15.7 | 28.1 | 199.5 | 0.05 | 4.52 | 4.56 | 420 | 169.9 | 14.2 | 14.2 |  | 2373.4 | 3473.9 | 150.9
79.8833 | 3900 | 249.9 | 150.3 | 115 | 35 | 15.7 | 28.1 | 200.2 | 0.05 | 4.5 | 4.57 | 420.4 | 170.1 | 14.1 | 14.3 |  | 2396.9 | 3389.6 | 150.9
79.8917 | 3901 | 250.2 | 150.3 | 115 | 35 | 15.6 | 28.1 | 201.4 | 0.046 | 4.5 | 4.57 | 419.7 | 170.3 | 14.2 | 14.3 |  | 2485.8 | 3430.1 | 150.9
79.9 | 3901 | 249.5 | 150.2 | 115 | 35 | 15.7 | 28.1 | 199.9 | 0.062 | 4.5 | 4.47 | 420.5 | 170.2 | 14.2 | 14.2 |  | 2352.1 | 3540.4 | 150.8
79.9083 | 3900 | 249.7 | 150.3 | 115 | 35 | 15.7 | 28.1 | 197.9 | 0.058 | 4.51 | 4.49 | 419.5 | 169.7 | 14.2 | 14.3 |  | 2386.3 | 3395.1 | 150.9
79.9167 | 3902 | 250.4 | 150.3 | 115 | 35 | 15.7 | 28.1 | 200.8 | 0.044 | 4.54 | 4.56 | 419.9 | 170 | 14.3 | 14.3 |  | 2393.2 | 3538.8 | 150.8
79.925 | 3899 | 250 | 150.2 | 115.1 | 35 | 15.7 | 28.2 | 201 | 0.039 | 4.49 | 4.48 | 420.5 | 170.2 | 14.1 | 14.3 |  | 2411.4 | 3362.9 | 150.8
79.9333 | 3901 | 249.7 | 150.3 | 115 | 35 | 15.7 | 28.2 | 200.5 | 0.049 | 4.45 | 4.52 | 419.8 | 169.9 | 14.2 | 14.3 |  | 2449.6 | 3289.5 | 150.8
79.9417 | 3901 | 249.7 | 150.3 | 115 | 35 | 15.6 | 28.2 | 200.5 | 0.051 | 4.54 | 4.51 | 420.4 | 169.8 | 14.2 | 14.2 |  | 2404.1 | 3419.3 | 150.8
79.95 | 3899 | 250.5 | 150.4 | 115 | 35 | 15.6 | 28.2 | 200.7 | 0.045 | 4.5 | 4.47 | 419.8 | 170 | 14.3 | 14.3 |  | 2360.9 | 3391.4 | 150.8
79.9583 | 3898 | 249.6 | 150.3 | 115 | 35 | 15.6 | 28.2 | 199 | 0.055 | 4.52 | 4.44 | 419.9 | 170.6 | 14.1 | 14.2 |  | 2436.6 | 3473.3 | 150.8
79.9667 | 3900 | 249.6 | 150.4 | 114.9 | 35 | 15.6 | 28.2 | 199.6 | 0.037 | 4.5 | 4.52 | 420.5 | 170.2 | 14.3 | 14.4 |  | 2306.5 | 3292.3 | 150.9
79.975 | 3900 | 249.4 | 150.4 | 114.9 | 35 | 15.6 | 28.2 | 201.2 | 0.055 | 4.5 | 4.45 | 419.2 | 170 | 14.3 | 14.3 |  | 2364.5 | 3356.6 | 150.9
79.9833 | 3899 | 250.4 | 151 | 114.9 | 34.9 | 15.6 | 28.1 | 199.8 | 0.058 | 4.55 | 4.49 | 419.7 | 170.1 | 14.2 | 14.2 |  | 2486 | 3370.6 | 151.1
79.9917 | 3899 | 250.6 | 151.4 | 114.9 | 34.9 | 15.6 | 28.1 | 200.5 | 0.051 | 4.52 | 4.5 | 421.1 | 170.3 | 14.2 | 14.2 |  | 2445.3 | 3512.9 | 151.3
80 | 3895 | 249.8 | 151.3 | 115 | 34.9 | 15.6 | 28.1 | 200.1 | 0.039 | 4.5 | 4.48 | 419.9 | 169.7 | 14.3 | 14.2 |  | 2357 | 3288.9 | 151.4
80.0083 | 3900 | 250 | 151 | 115 | 34.9 | 15.6 | 28.1 | 200.7 | 0.05 | 4.55 | 4.46 | 420 | 170.3 | 14.2 | 14.2 |  | 2452.5 | 3347.2 | 151.2
80.0167 | 3900 | 250.3 | 150.7 | 115.1 | 35 | 15.7 | 28.1 | 198.8 | 0.046 | 4.49 | 4.47 | 420.6 | 170.6 | 14.2 | 14.2 |  | 2454.5 | 3465.8 | 151.1
80.025 | 3902 | 249.4 | 150.9 | 115.1 | 35 | 15.7 | 28.1 | 200.7 | 0.058 | 4.46 | 4.44 | 420 | 170 | 14.2 | 14.2 |  | 2447.5 | 3351.6 | 151.1
80.0333 | 3901 | 250 | 150.8 | 115.2 | 35 | 15.6 | 28.1 | 199 | 0.043 | 4.51 | 4.49 | 420.7 | 169.6 | 14.2 | 14.2 |  | 2551.2 | 3367 | 151.1
80.0417 | 3898 | 249.3 | 150.8 | 115.2 | 35 | 15.6 | 28.1 | 199.9 | 0.056 | 4.56 | 4.47 | 419.6 | 169.9 | 14.3 | 14.2 |  | 2390.1 | 3407.9 | 151.1
80.05 | 3901 | 250.6 | 150.7 | 115.2 | 35 | 15.6 | 28.1 | 200.3 | 0.034 | 4.51 | 4.56 | 420.4 | 170.1 | 14.2 | 14.2 |  | 2435.7 | 3505.6 | 151.1
80.0583 | 3899 | 250.5 | 150.6 | 115 | 35 | 15.6 | 28.1 | 200.3 | 0.056 | 4.51 | 4.54 | 419.9 | 169.7 | 14.3 | 14.3 |  | 2428.3 | 3400.8 | 151
80.0667 | 3902 | 249.9 | 150.6 | 115 | 35 | 15.6 | 28.1 | 200.2 | 0.065 | 4.48 | 4.47 | 420.3 | 170 | 14.1 | 14.1 |  | 2495.1 | 3547.4 | 151
80.075 | 3900 | 249.8 | 150.6 | 115 | 34.9 | 15.7 | 28.1 | 198.8 | 0.052 | 4.43 | 4.5 | 420.4 | 169.9 | 14.3 | 14.2 |  | 2396.6 | 3371.3 | 151
80.0833 | 3899 | 250.4 | 150.5 | 115 | 34.9 | 15.7 | 28.1 | 199.3 | 0.042 | 4.47 | 4.53 | 419.7 | 169.9 | 14.2 | 14.2 |  | 2412.3 | 3475.5 | 151
80.0917 | 3900 | 250.3 | 150.6 | 115 | 34.9 | 15.7 | 28.1 | 199.8 | 0.048 | 4.5 | 4.56 | 420.4 | 169.9 | 14.3 | 14.3 |  | 2392.7 | 3357.1 | 151
80.1 | 3899 | 250.2 | 150.7 | 114.9 | 34.9 | 15.7 | 28 | 200.2 | 0.044 | 4.53 | 4.49 | 419.7 | 170.1 | 14.3 | 14.3 |  | 2409.2 | 3365.8 | 151
80.1083 | 3900 | 249.9 | 150.7 | 114.9 | 35 | 15.7 | 28 | 200.7 | 0.051 | 4.52 | 4.51 | 420.7 | 170 | 14.1 | 14.1 |  | 2468.5 | 3528.9 | 151
80.1167 | 3900 | 249.4 | 150.7 | 114.9 | 35 | 15.7 | 28.1 | 198.6 | 0.048 | 4.45 | 4.5 | 419.5 | 170 | 14.3 | 14.3 |  | 2318.1 | 3270.8 | 151
80.125 | 3901 | 250.2 | 150.8 | 114.9 | 35.1 | 15.7 | 28.1 | 199.5 | 0.059 | 4.49 | 4.47 | 420.4 | 170.2 | 14.2 | 14.2 |  | 2432.3 | 3482.9 | 151
80.1333 | 3900 | 250.2 | 150.7 | 114.9 | 35.1 | 15.7 | 28 | 200.8 | 0.031 | 4.46 | 4.51 | 420.8 | 170 | 14.3 | 14.2 |  | 2364.5 | 3366.3 | 151.1
80.1417 | 3900 | 249.6 | 150.8 | 115 | 35.1 | 15.6 | 28.1 | 199.8 | 0.053 | 4.5 | 4.51 | 419.9 | 169.7 | 14.1 | 14.2 |  | 2503.4 | 3430 | 151.1
80.15 | 3897 | 250.1 | 150.8 | 115 | 35.1 | 15.6 | 28.1 | 200.3 | 0.063 | 4.52 | 4.49 | 420.5 | 169.9 | 14.2 | 14.2 |  | 2368.6 | 3389.2 | 151.1
80.1583 | 3903 | 249.4 | 150.7 | 115 | 35 | 15.7 | 28.1 | 199.1 | 0.052 | 4.45 | 4.49 | 419.9 | 170.4 | 14.3 | 14.2 |  | 2364.7 | 3317.9 | 151.1
80.1667 | 3900 | 250.2 | 150.8 | 115 | 35 | 15.7 | 28.1 | 199.7 | 0.044 | 4.48 | 4.54 | 420.8 | 170.3 | 14.2 | 14.2 |  | 2415.3 | 3473.9 | 151.1
80.175 | 3900 | 250.6 | 150.7 | 115 | 35 | 15.7 | 28.2 | 200.4 | 0.037 | 4.48 | 4.57 | 419.6 | 169.7 | 14.2 | 14.2 |  | 2474.9 | 3442.8 | 151.1
80.1833 | 3902 | 250.1 | 150.6 | 115.1 | 34.9 | 15.7 | 28.2 | 199.4 | 0.053 | 4.5 | 4.52 | 420.4 | 169.6 | 14.1 | 14.1 |  | 2524.5 | 3464.5 | 151
80.1917 | 3898 | 250.3 | 150.7 | 115.1 | 34.9 | 15.7 | 28.2 | 200.7 | 0.045 | 4.5 | 4.52 | 420.1 | 170.1 | 14.2 | 14.2 |  | 2404.4 | 3418.9 | 151
80.2 | 3904 | 249.9 | 150.6 | 115.1 | 34.9 | 15.7 | 28.2 | 200.6 | 0.055 | 4.5 | 4.54 | 420.2 | 170 | 14.2 | 14.2 |  | 2435.3 | 3377.5 | 151
80.2083 | 3898 | 249.6 | 150.6 | 115.1 | 35 | 15.7 | 28.2 | 200.1 | 0.049 | 4.49 | 4.5 | 419.6 | 170.1 | 14.3 | 14.2 |  | 2386.2 | 3324.3 | 151
80.2167 | 3899 | 249.3 | 150.6 | 115.1 | 35 | 15.7 | 28.2 | 200.4 | 0.041 | 4.43 | 4.52 | 419.7 | 169.9 | 14.2 | 14.2 |  | 2403.1 | 3428.8 | 151
80.225 | 3900 | 250 | 150.5 | 115.2 | 35 | 15.7 | 28.2 | 199.5 | 0.063 | 4.52 | 4.49 | 420.6 | 169.9 | 14.2 | 14.2 |  | 2424.2 | 3453.7 | 151
80.2333 | 3900 | 249.9 | 150.6 | 115.1 | 35 | 15.7 | 28.2 | 199.5 | 0.06 | 4.49 | 4.53 | 419.7 | 169.7 | 14.2 | 14.3 |  | 2394.8 | 3276.2 | 151
80.2417 | 3899 | 249.9 | 150.6 | 115 | 35.1 | 15.7 | 28.2 | 199.8 | 0.059 | 4.48 | 4.42 | 420.6 | 169.8 | 14.3 | 14.2 |  | 2396.5 | 3374.8 | 150.9
80.25 | 3900 | 249.4 | 150.5 | 115 | 35 | 15.7 | 28.2 | 199.6 | 0.027 | 4.51 | 4.51 | 419.9 | 169.6 | 14.2 | 14.2 |  | 2476.4 | 3359.6 | 150.9
80.2583 | 3900 | 249.6 | 150.5 | 114.9 | 35 | 15.7 | 28.2 | 201 | 0.047 | 4.48 | 4.49 | 420.6 | 169.8 | 14.3 | 14.1 |  | 2362 | 3405.7 | 151
80.2667 | 3898 | 249.7 | 150.5 | 114.8 | 35 | 15.7 | 28.2 | 200.2 | 0.054 | 4.49 | 4.37 | 420 | 169.9 | 14.3 | 14.3 |  | 2318.1 | 3303.4 | 150.9
80.275 | 3900 | 250.8 | 150.6 | 114.8 | 35 | 15.7 | 28.2 | 199.5 | 0.057 | 4.5 | 4.56 | 419.4 | 170.1 | 14.2 | 14.2 |  | 2427 | 3530 | 151
80.2833 | 3900 | 250.3 | 150.6 | 114.7 | 35 | 15.7 | 28.2 | 199.7 | 0.054 | 4.49 | 4.56 | 421.2 | 170.5 | 14.2 | 14.2 |  | 2422.5 | 3447.5 | 151
80.2917 | 3902 | 249.6 | 150.8 | 114.7 | 34.9 | 15.7 | 28.2 | 200.6 | 0.053 | 4.51 | 4.52 | 419.4 | 170.4 | 14.1 | 14.3 |  | 2451.7 | 3426 | 151
80.3 | 3901 | 249.5 | 150.8 | 114.8 | 35 | 15.6 | 28.2 | 200.4 | 0.041 | 4.48 | 4.49 | 420.2 | 170.1 | 14.3 | 14.2 |  | 2338.9 | 3474.5 | 151
80.3083 | 3900 | 249.7 | 150.8 | 115 | 35 | 15.6 | 28.2 | 199.9 | 0.046 | 4.44 | 4.52 | 419.9 | 170.3 | 14.2 | 14.2 |  | 2382.1 | 3398 | 151.1
80.3167 | 3899 | 249.4 | 150.8 | 115.1 | 35 | 15.7 | 28.2 | 199.2 | 0.058 | 4.49 | 4.48 | 420.7 | 170.4 | 14.2 | 14.2 |  | 2365 | 3346.6 | 151.1
80.325 | 3900 | 250 | 151 | 115.1 | 35.1 | 15.7 | 28.2 | 200.2 | 0.064 | 4.53 | 4.5 | 420.1 | 170.2 | 14.2 | 14.2 |  | 2446.1 | 3491.4 | 151.2
80.3333 | 3900 | 250.2 | 151.1 | 115.2 | 35.1 | 15.7 | 28.3 | 200.1 | 0.045 | 4.5 | 4.44 | 420.4 | 170.4 | 14.1 | 14.2 |  | 2518.2 | 3414.9 | 151.3
80.3417 | 3900 | 249.6 | 150.6 | 115.2 | 35 | 15.7 | 28.3 | 200.9 | 0.037 | 4.44 | 4.47 | 419.4 | 170.4 | 14.3 | 14.2 |  | 2357.6 | 3285.7 | 151.1
80.35 | 3904 | 249.1 | 150.5 | 115.3 | 35 | 15.7 | 28.3 | 200.2 | 0.056 | 4.47 | 4.44 | 420.6 | 170.5 | 14.2 | 14.2 |  | 2443.9 | 3351.4 | 151
80.3583 | 3899 | 248.9 | 150.6 | 115.2 | 35 | 15.7 | 28.3 | 200.5 | 0.046 | 4.46 | 4.5 | 418.1 | 170.5 | 14.2 | 14.3 |  | 2406.5 | 3267.7 | 151
80.3667 | 3898 | 249.7 | 150.5 | 115.1 | 35 | 15.7 | 28.3 | 200.1 | 0.054 | 4.5 | 4.44 | 420.5 | 169.7 | 14.1 | 14.2 |  | 2498.6 | 3457.5 | 150.9
80.375 | 3899 | 250.1 | 150.4 | 115 | 35 | 15.7 | 28.3 | 199.6 | 0.049 | 4.51 | 4.49 | 420.4 | 169.9 | 14.2 | 14.2 |  | 2401.5 | 3450.7 | 150.9
80.3833 | 3901 | 249.4 | 150.5 | 114.9 | 35 | 15.7 | 28.4 | 200.1 | 0.043 | 4.51 | 4.45 | 420.6 | 170.1 | 14.2 | 14.2 |  | 2424.7 | 3268.7 | 151
80.3917 | 3900 | 249.8 | 150.7 | 114.9 | 35 | 15.7 | 28.3 | 201 | 0.052 | 4.48 | 4.47 | 420.1 | 169.7 | 14.2 | 14.3 |  | 2455.8 | 3329.3 | 151
80.4 | 3902 | 249.8 | 150.7 | 114.8 | 35 | 15.7 | 28.4 | 200.7 | 0.072 | 4.49 | 4.5 | 419.4 | 169.9 | 14.2 | 14.2 |  | 2465.1 | 3364.1 | 151.1
80.4083 | 3900 | 249.7 | 150.6 | 114.8 | 35 | 15.7 | 28.4 | 200.3 | 0.052 | 4.48 | 4.48 | 421.2 | 170.2 | 14.3 | 14.2 |  | 2289.4 | 3451.5 | 151
80.4167 | 3904 | 250 | 150.7 | 114.8 | 35 | 15.7 | 28.3 | 201 | 0.038 | 4.5 | 4.49 | 420.5 | 170.4 | 14.2 | 14.3 |  | 2412.9 | 3349.2 | 151
80.425 | 3899 | 250.1 | 150.6 | 114.8 | 35 | 15.7 | 28.4 | 201.3 | 0.036 | 4.51 | 4.49 | 420.6 | 170.3 | 14.2 | 14.2 |  | 2454.8 | 3364.3 | 151
80.4333 | 3899 | 250.2 | 150.6 | 114.9 | 35 | 15.6 | 28.4 | 201.2 | 0.052 | 4.52 | 4.47 | 419.7 | 170.1 | 14.2 | 14.2 |  | 2453.3 | 3402 | 151
80.4417 | 3899 | 249.9 | 150.7 | 115 | 35 | 15.6 | 28.4 | 199.8 | 0.056 | 4.5 | 4.52 | 421.1 | 170.2 | 14.2 | 14.2 |  | 2361.8 | 3394.4 | 151
80.45 | 3896 | 250.2 | 150.7 | 115.1 | 35 | 15.6 | 28.4 | 200.2 | 0.045 | 4.51 | 4.56 | 419.6 | 170 | 14.3 | 14.3 |  | 2383.1 | 3427.6 | 151
80.4583 | 3901 | 250.2 | 150.8 | 115.2 | 35 | 15.6 | 28.4 | 199.1 | 0.053 | 4.55 | 4.54 | 420.5 | 169.7 | 14.2 | 14.2 |  | 2480.5 | 3601.5 | 151.1
80.4667 | 3899 | 250 | 150.8 | 115.3 | 35 | 15.6 | 28.4 | 199.8 | 0.035 | 4.52 | 4.52 | 419.5 | 169.9 | 14.2 | 14.2 |  | 2398.1 | 3414.3 | 151.1
80.475 | 3901 | 249.7 | 150.8 | 115.3 | 35 | 15.6 | 28.4 | 200.1 | 0.048 | 4.5 | 4.53 | 420.4 | 169.9 | 14.2 | 14.2 |  | 2422.9 | 3324 | 151.2
80.4833 | 3899 | 249.6 | 150.8 | 115.2 | 35.1 | 15.6 | 28.4 | 198.9 | 0.061 | 4.52 | 4.47 | 419.7 | 169.5 | 14.3 | 14.2 |  | 2354.4 | 3341.1 | 151.2
80.4917 | 3902 | 250.2 | 150.4 | 115.2 | 35.1 | 15.6 | 28.4 | 198.6 | 0.051 | 4.47 | 4.56 | 420.6 | 169.6 | 14.1 | 14.2 |  | 2434.4 | 3417 | 151
80.5 | 3899 | 250.5 | 150.2 | 115.1 | 35 | 15.7 | 28.4 | 200.2 | 0.036 | 4.52 | 4.49 | 420.2 | 170.1 | 14.2 | 14.3 |  | 2365.2 | 3388 | 150.8
80.5083 | 3898 | 250 | 150.2 | 115 | 35 | 15.7 | 28.4 | 200.1 | 0.043 | 4.46 | 4.48 | 419.9 | 169.9 | 14.2 | 14.3 |  | 2437.5 | 3377.1 | 150.8
80.5167 | 3898 | 250.7 | 150.4 | 114.9 | 34.9 | 15.7 | 28.4 | 200.3 | 0.045 | 4.5 | 4.52 | 419.5 | 170.3 | 14.3 | 14.3 |  | 2370.1 | 3398.1 | 150.9
80.525 | 3900 | 250.6 | 150.4 | 114.8 | 34.9 | 15.7 | 28.4 | 200.2 | 0.048 | 4.47 | 4.5 | 419.7 | 169.9 | 14.1 | 14.2 |  | 2452.4 | 3503.9 | 150.9
80.5333 | 3898 | 250.3 | 150.4 | 114.8 | 34.9 | 15.7 | 28.4 | 200.2 | 0.047 | 4.52 | 4.49 | 420.4 | 170 | 14.2 | 14.2 |  | 2438.4 | 3438.8 | 150.8
80.5417 | 3902 | 249.8 | 150.3 | 114.8 | 34.9 | 15.7 | 28.4 | 200.5 | 0.054 | 4.48 | 4.47 | 419.9 | 169.8 | 14.3 | 14.2 |  | 2374.2 | 3411.2 | 150.8
80.55 | 3899 | 250.7 | 150.3 | 114.7 | 35 | 15.7 | 28.4 | 201.7 | 0.045 | 4.49 | 4.5 | 420.2 | 169.7 | 14.2 | 14.2 |  | 2440.2 | 3497.4 | 150.8
80.5583 | 3903 | 250.4 | 150.5 | 114.8 | 35 | 15.7 | 28.4 | 199.4 | 0.05 | 4.54 | 4.57 | 420.1 | 170.5 | 14.1 | 14.2 |  | 2486 | 3464.1 | 150.9
80.5667 | 3900 | 249.7 | 150.5 | 114.9 | 35 | 15.7 | 28.4 | 199.3 | 0.072 | 4.51 | 4.46 | 420.2 | 169.8 | 14.3 | 14.3 |  | 2326.7 | 3348.9 | 150.8
80.575 | 3902 | 249.6 | 150.5 | 115.1 | 35 | 15.7 | 28.4 | 200.6 | 0.052 | 4.53 | 4.45 | 420.2 | 170 | 14.2 | 14.2 |  | 2415.4 | 3360.2 | 150.9
80.5833 | 3897 | 249.5 | 150.7 | 115.1 | 35.1 | 15.7 | 28.4 | 200.1 | 0.042 | 4.51 | 4.51 | 420.1 | 170.1 | 14.3 | 14.2 |  | 2370 | 3457.3 | 151
80.5917 | 3902 | 250.5 | 150.7 | 115.2 | 35 | 15.7 | 28.4 | 199 | 0.053 | 4.43 | 4.54 | 420.4 | 169.9 | 14.2 | 14.2 |  | 2449.4 | 3461.6 | 151
80.6 | 3898 | 249.7 | 150.8 | 115.2 | 35 | 15.7 | 28.4 | 200.7 | 0.045 | 4.5 | 4.41 | 420.4 | 170 | 14.3 | 14.3 |  | 2331.2 | 3287 | 151.1
80.6083 | 3902 | 250.1 | 150.8 | 115.2 | 35 | 15.7 | 28.4 | 199.9 | 0.058 | 4.51 | 4.52 | 420 | 170.3 | 14.2 | 14.3 |  | 2425.6 | 3451 | 151.2
80.6167 | 3898 | 249.6 | 150.9 | 115.2 | 35 | 15.7 | 28.3 | 201.1 | 0.052 | 4.52 | 4.5 | 420.2 | 170 | 14.1 | 14.2 |  | 2416.4 | 3367.5 | 151.2
80.625 | 3900 | 250.2 | 150.9 | 115.2 | 35 | 15.7 | 28.4 | 200.2 | 0.054 | 4.54 | 4.53 | 420 | 169.9 | 14.1 | 14.1 |  | 2482.4 | 3487.9 | 151.3
80.6333 | 3901 | 250.8 | 150.9 | 115.1 | 35 | 15.6 | 28.4 | 199.9 | 0.022 | 4.5 | 4.54 | 420.5 | 169.9 | 14.2 | 14.2 |  | 2398.2 | 3465.6 | 151.3
80.6417 | 3901 | 250.6 | 151.1 | 115 | 35 | 15.6 | 28.3 | 198.9 | 0.051 | 4.51 | 4.54 | 419.7 | 169.7 | 14.2 | 14.3 |  | 2445.2 | 3388.4 | 151.3
80.65 | 3898 | 250.5 | 150.9 | 114.9 | 35 | 15.6 | 28.4 | 200.3 | 0.063 | 4.47 | 4.51 | 420 | 169.8 | 14.1 | 14.2 |  | 2438.3 | 3434.9 | 151.3
80.6583 | 3902 | 249.9 | 150.9 | 114.9 | 35 | 15.6 | 28.4 | 201 | 0.049 | 4.44 | 4.47 | 420.2 | 169.8 | 14.2 | 14.2 |  | 2440 | 3396.8 | 151.2
80.6667 | 3898 | 250.3 | 150.7 | 114.8 | 35 | 15.6 | 28.4 | 200.4 | 0.041 | 4.51 | 4.52 | 421.5 | 170 | 14.3 | 14.3 |  | 2345.5 | 3407.3 | 151.1
80.675 | 3902 | 250.3 | 150.6 | 114.8 | 34.9 | 15.6 | 28.4 | 200.5 | 0.036 | 4.52 | 4.46 | 420 | 169.5 | 14.1 | 14.2 |  | 2458 | 3496.3 | 151
80.6833 | 3902 | 250.2 | 150.4 | 114.8 | 34.9 | 15.6 | 28.3 | 200 | 0.054 | 4.57 | 4.49 | 420.4 | 169.8 | 14.1 | 14.2 |  | 2489.7 | 3400.9 | 150.9
80.6917 | 3898 | 250.6 | 150.1 | 114.8 | 35 | 15.6 | 28.3 | 200.5 | 0.057 | 4.51 | 4.54 | 419.7 | 169.6 | 14.2 | 14.2 |  | 2469.4 | 3425.4 | 150.7
80.7 | 3901 | 249.6 | 150.2 | 114.9 | 35 | 15.6 | 28.4 | 199.9 | 0.053 | 4.49 | 4.5 | 420.4 | 170.2 | 14.3 | 14.2 |  | 2350.8 | 3444 | 150.7
80.7083 | 3899 | 250.5 | 150.4 | 115 | 35.1 | 15.6 | 28.3 | 199.2 | 0.053 | 4.47 | 4.52 | 419.8 | 169.7 | 14.2 | 14.2 |  | 2516.8 | 3353.2 | 150.7
80.7167 | 3899 | 249.3 | 150.4 | 115 | 35.1 | 15.6 | 28.4 | 200.3 | 0.036 | 4.45 | 4.44 | 419.8 | 170.4 | 14.3 | 14.3 |  | 2376.6 | 3258.2 | 150.8
80.725 | 3902 | 249.8 | 150.3 | 115.1 | 35.1 | 15.7 | 28.4 | 200.4 | 0.053 | 4.5 | 4.43 | 420.1 | 170.3 | 14.2 | 14.2 |  | 2403 | 3398.9 | 150.8
80.7333 | 3898 | 249.9 | 150.4 | 115.1 | 35 | 15.7 | 28.4 | 198.9 | 0.058 | 4.48 | 4.48 | 420.4 | 170.2 | 14.3 | 14.2 |  | 2402.7 | 3467.2 | 150.9
80.7417 | 3901 | 250.5 | 150.4 | 115.2 | 35 | 15.7 | 28.4 | 200.3 | 0.047 | 4.49 | 4.59 | 420 | 169.9 | 14.2 | 14.2 |  | 2445.4 | 3527.3 | 150.9
80.75 | 3899 | 250.3 | 150.5 | 115.2 | 35 | 15.7 | 28.4 | 199.8 | 0.035 | 4.48 | 4.47 | 420.2 | 170.2 | 14.3 | 14.1 |  | 2342.6 | 3523.4 | 150.9
80.7583 | 3901 | 250.7 | 150.6 | 115.2 | 35 | 15.7 | 28.4 | 199.7 | 0.039 | 4.49 | 4.5 | 420.3 | 169.7 | 14.2 | 14.2 |  | 2475.5 | 3522.8 | 151
80.7667 | 3901 | 250.4 | 150.5 | 115.1 | 35 | 15.7 | 28.4 | 200.6 | 0.056 | 4.49 | 4.6 | 420.5 | 170.6 | 14.2 | 14.2 |  | 2377.7 | 3443.3 | 151
80.775 | 3903 | 250.3 | 150.7 | 115.1 | 35 | 15.7 | 28.4 | 200.1 | 0.048 | 4.49 | 4.49 | 419.9 | 170.2 | 14.2 | 14.1 |  | 2385.8 | 3505.6 | 151
80.7833 | 3902 | 250.4 | 150.6 | 115 | 35 | 15.7 | 28.4 | 199.5 | 0.052 | 4.51 | 4.55 | 420.5 | 170 | 14.2 | 14.3 |  | 2413 | 3399.7 | 151
80.7917 | 3900 | 250.7 | 150.7 | 114.9 | 35 | 15.7 | 28.4 | 201.3 | 0.05 | 4.5 | 4.55 | 419.9 | 170.3 | 14.3 | 14.2 |  | 2403.2 | 3482.6 | 151
80.8 | 3898 | 250.5 | 150.7 | 114.9 | 35 | 15.7 | 28.4 | 199.7 | 0.032 | 4.55 | 4.53 | 420.2 | 170.2 | 14.2 | 14.2 |  | 2399.3 | 3473.8 | 151.1
80.8083 | 3901 | 249.5 | 150.6 | 114.8 | 35 | 15.7 | 28.4 | 199.9 | 0.057 | 4.52 | 4.53 | 419.8 | 170.2 | 14.2 | 14.2 |  | 2372.2 | 3379.7 | 151.1
80.8167 | 3897 | 249.7 | 150.7 | 114.8 | 35 | 15.7 | 28.6 | 200.2 | 0.07 | 4.49 | 4.56 | 420 | 170 | 14.3 | 14.2 |  | 2331.6 | 3366.3 | 151
80.825 | 3901 | 250.3 | 150.7 | 114.8 | 35 | 15.7 | 28.6 | 201 | 0.05 | 4.53 | 4.51 | 419.6 | 169.8 | 14.1 | 14.1 |  | 2510 | 3475.5 | 151
80.8333 | 3900 | 249.9 | 150.7 | 114.8 | 35 | 15.7 | 28.6 | 200.2 | 0.037 | 4.48 | 4.54 | 420.5 | 170 | 14.3 | 14.2 |  | 2346.2 | 3451.7 | 151
80.8417 | 3899 | 249.8 | 150.8 | 114.9 | 35 | 15.7 | 28.6 | 200.6 | 0.047 | 4.49 | 4.49 | 420.2 | 170.1 | 14.2 | 14.2 |  | 2363.2 | 3314.3 | 151.1
80.85 | 3900 | 250.4 | 150.7 | 114.9 | 35 | 15.7 | 28.4 | 200 | 0.051 | 4.52 | 4.56 | 419.8 | 169.9 | 14.2 | 14.3 |  | 2386.9 | 3350 | 151.1
80.8583 | 3896 | 249.4 | 150.8 | 115 | 35 | 15.7 | 28.3 | 200.3 | 0.054 | 4.5 | 4.47 | 420.2 | 170.5 | 14.2 | 14.2 |  | 2471.1 | 3345.8 | 151.2
80.8667 | 3900 | 250.3 | 150.8 | 115.1 | 35 | 15.7 | 28.3 | 200.1 | 0.055 | 4.5 | 4.47 | 419.6 | 170.2 | 14.3 | 14.2 |  | 2327.6 | 3361.4 | 151.1
80.875 | 3909 | 250.4 | 150.8 | 115.1 | 35 | 15.7 | 28.3 | 199.4 | 0.06 | 4.47 | 4.55 | 420.2 | 169.8 | 14.2 | 14.2 |  | 2392.6 | 3559.5 | 151.2
80.8833 | 3900 | 250.4 | 150.9 | 115.2 | 35 | 15.7 | 28.3 | 201.6 | 0.032 | 4.53 | 4.51 | 419.8 | 170.1 | 14.2 | 14.2 |  | 2396 | 3455 | 151.2
80.8917 | 3901 | 250.3 | 150.8 | 115.2 | 35.1 | 15.7 | 28.3 | 199.5 | 0.047 | 4.51 | 4.54 | 420 | 170.2 | 14.1 | 14.2 |  | 2476.2 | 3458.7 | 151.2
80.9 | 3901 | 249.1 | 150.8 | 115.2 | 35.1 | 15.7 | 28.3 | 200.2 | 0.071 | 4.52 | 4.42 | 419.6 | 169.9 | 14.4 | 14.2 |  | 2338.3 | 3307.3 | 151.2
80.9083 | 3902 | 250.1 | 150.8 | 115.2 | 35.1 | 15.7 | 28.3 | 200.9 | 0.043 | 4.57 | 4.5 | 419.9 | 170.3 | 14.2 | 14.2 |  | 2402.7 | 3443.3 | 151.2
80.9167 | 3900 | 250.8 | 150.3 | 115.1 | 35.1 | 15.7 | 28.4 | 200 | 0.041 | 4.51 | 4.55 | 419.8 | 170.1 | 14.2 | 14.2 |  | 2449.1 | 3485.8 | 151
80.925 | 3901 | 250.1 | 149.5 | 115.1 | 35.1 | 15.7 | 28.4 | 200 | 0.038 | 4.48 | 4.51 | 419.7 | 169.9 | 14.1 | 14.1 |  | 2478 | 3459.1 | 150.6
80.9333 | 3897 | 250.1 | 149.5 | 115.1 | 35 | 15.7 | 28.4 | 199.4 | 0.054 | 4.56 | 4.51 | 419.9 | 169.9 | 14.2 | 14.2 |  | 2417.4 | 3458.8 | 150.5
80.9417 | 3899 | 250.5 | 149.4 | 115 | 35 | 15.7 | 28.4 | 199.9 | 0.041 | 4.52 | 4.52 | 420.8 | 170.1 | 14.1 | 14.1 |  | 2455.4 | 3531.5 | 150.4
80.95 | 3899 | 250 | 149.6 | 114.9 | 34.9 | 15.6 | 28.4 | 198.1 | 0.059 | 4.51 | 4.48 | 419.8 | 170.1 | 14.2 | 14.3 |  | 2330 | 3304 | 150.4
80.9583 | 3901 | 250.6 | 150.1 | 114.9 | 34.8 | 15.6 | 28.4 | 199.7 | 0.052 | 4.57 | 4.47 | 419.9 | 169.9 | 14.2 | 14.2 |  | 2463.7 | 3391.5 | 150.6
80.9667 | 3898 | 250 | 150.5 | 114.8 | 34.9 | 15.6 | 28.3 | 199.8 | 0.035 | 4.47 | 4.49 | 419.5 | 170 | 14.2 | 14.2 |  | 2422 | 3393.8 | 150.8
80.975 | 3901 | 249.1 | 150.5 | 114.7 | 34.9 | 15.6 | 28.4 | 200.4 | 0.071 | 4.48 | 4.47 | 420.6 | 169.9 | 14.1 | 14.2 |  | 2400.1 | 3398.8 | 150.9
80.9833 | 3898 | 250.4 | 150.8 | 114.7 | 35 | 15.6 | 28.4 | 199.9 | 0.071 | 4.48 | 4.54 | 422.3 | 170.1 | 14.2 | 14.3 |  | 2376.7 | 3294.7 | 151
80.9917 | 3902 | 250.7 | 150.9 | 114.8 | 35 | 15.7 | 28.4 | 199 | 0.053 | 4.44 | 4.49 | 420.4 | 169.8 | 14.2 | 14.2 |  | 2407.7 | 3462.2 | 151.1
81 | 3896 | 250.2 | 150.9 | 114.9 | 35.1 | 15.7 | 28.5 | 200 | 0.03 | 4.51 | 4.47 | 420.1 | 169.9 | 14.2 | 14.2 |  | 2411.8 | 3412.4 | 151.2
81.0083 | 3902 | 250.3 | 151 | 115 | 35.1 | 15.7 | 28.7 | 202.1 | 0.042 | 4.53 | 4.47 | 420.2 | 170.2 | 14.1 | 14.1 |  | 2470.4 | 3492.2 | 151.3
81.0167 | 3899 | 250.2 | 151 | 115.1 | 35.1 | 15.7 | 28.8 | 198.8 | 0.049 | 4.47 | 4.61 | 420.4 | 170.2 | 14.3 | 14.2 |  | 2389.5 | 3457.7 | 151.3
81.025 | 3902 | 249.9 | 151.2 | 115.1 | 35.1 | 15.7 | 28.9 | 199.4 | 0.054 | 4.51 | 4.49 | 421.8 | 170.1 | 14.2 | 14.2 |  | 2425 | 3435.3 | 151.4
81.0333 | 3898 | 249.6 | 151.2 | 115.2 | 35 | 15.7 | 29 | 201.2 | 0.057 | 4.52 | 4.49 | 420.5 | 170.1 | 14.3 | 14.1 |  | 2379.1 | 3417.9 | 151.5
81.0417 | 3901 | 249.6 | 151 | 115.3 | 35 | 15.7 | 29 | 200.1 | 0.059 | 4.49 | 4.49 | 420.3 | 170.2 | 14.2 | 14.3 |  | 2363.1 | 3312.3 | 151.4
81.05 | 3902 | 250 | 150.6 | 115.3 | 35 | 15.6 | 29 | 200.5 | 0.036 | 4.5 | 4.45 | 420.6 | 169.8 | 14.1 | 14.1 |  | 2480.6 | 3402.5 | 151.2
81.0583 | 3898 | 250.1 | 150.4 | 115.2 | 35 | 15.7 | 29 | 201.1 | 0.042 | 4.51 | 4.51 | 420.1 | 169.8 | 14.2 | 14.2 |  | 2362.2 | 3479.5 | 151
81.0667 | 3899 | 250.2 | 150.3 | 115.1 | 35 | 15.7 | 29 | 200.8 | 0.049 | 4.55 | 4.47 | 420.2 | 169.6 | 14.2 | 14.2 |  | 2429.7 | 3410.1 | 150.9
81.075 | 3901 | 249.7 | 150.3 | 115 | 35 | 15.7 | 29 | 199.6 | 0.058 | 4.47 | 4.52 | 419.9 | 170.1 | 14.2 | 14.3 |  | 2382.1 | 3325.3 | 150.9
81.0833 | 3900 | 250.4 | 150.2 | 114.9 | 35 | 15.7 | 29.1 | 198.3 | 0.041 | 4.52 | 4.5 | 419.4 | 170 | 14.2 | 14.2 |  | 2440.4 | 3470.9 | 150.8
81.0917 | 3902 | 250.4 | 150.3 | 114.9 | 35 | 15.7 | 29 | 199.7 | 0.037 | 4.52 | 4.51 | 420.6 | 169.8 | 14.2 | 14.1 |  | 2440.7 | 3599.6 | 150.8
81.1 | 3899 | 249.6 | 150.3 | 114.9 | 35 | 15.7 | 29 | 199.4 | 0.045 | 4.5 | 4.53 | 419.7 | 169.6 | 14.3 | 14.3 |  | 2335 | 3330.8 | 150.8
81.1083 | 3900 | 250.1 | 150.2 | 114.8 | 35 | 15.7 | 29 | 200 | 0.048 | 4.48 | 4.54 | 420.5 | 170 | 14.2 | 14.3 |  | 2422.5 | 3376.9 | 150.8
81.1167 | 3899 | 250.4 | 150.2 | 114.8 | 35 | 15.7 | 29 | 200.8 | 0.051 | 4.47 | 4.58 | 420.6 | 169.9 | 14.3 | 14.2 |  | 2324.8 | 3464 | 150.8
81.125 | 3900 | 249.8 | 150.3 | 114.8 | 35 | 15.7 | 29 | 200 | 0.057 | 4.52 | 4.53 | 419.6 | 169.8 | 14.2 | 14.3 |  | 2406.2 | 3465.3 | 150.7
81.1333 | 3899 | 249.6 | 150.4 | 114.9 | 35.1 | 15.7 | 28.8 | 200.1 | 0.032 | 4.49 | 4.47 | 420.8 | 170.1 | 14.2 | 14.2 |  | 2344 | 3530.2 | 150.8
81.1417 | 3900 | 250.5 | 150.5 | 115 | 35 | 15.7 | 28.6 | 200.1 | 0.054 | 4.46 | 4.51 | 420.3 | 169.8 | 14.2 | 14.2 |  | 2408.6 | 3493.8 | 150.9
81.15 | 3901 | 250.9 | 150.6 | 115 | 35 | 15.7 | 28.5 | 200 | 0.056 | 4.49 | 4.49 | 420.4 | 169.9 | 14.3 | 14.2 |  | 2381.4 | 3428.7 | 151
81.1583 | 3900 | 250.7 | 150.8 | 115 | 35 | 15.7 | 28.5 | 201.1 | 0.052 | 4.51 | 4.47 | 419.6 | 170.1 | 14.3 | 14.2 |  | 2475.1 | 3447.5 | 151.1
81.1667 | 3900 | 250.6 | 150.8 | 115.1 | 34.9 | 15.7 | 28.6 | 200 | 0.043 | 4.54 | 4.55 | 420.4 | 169.8 | 14.1 | 14.1 |  | 2469 | 3598.4 | 151.2
81.175 | 3898 | 250 | 150.9 | 115.1 | 34.9 | 15.7 | 28.7 | 199.7 | 0.042 | 4.48 | 4.47 | 419.7 | 169.9 | 14.3 | 14.2 |  | 2353.4 | 3531.5 | 151.2
81.1833 | 3902 | 250.2 | 150.9 | 115.1 | 34.9 | 15.7 | 28.8 | 200.9 | 0.05 | 4.5 | 4.54 | 419.2 | 170 | 14.2 | 14.2 |  | 2429.7 | 3410.3 | 151.2
81.1917 | 3897 | 250.1 | 151 | 115.1 | 35 | 15.7 | 28.9 | 200.6 | 0.049 | 4.52 | 4.47 | 420.4 | 169.8 | 14.3 | 14.2 |  | 2332.5 | 3436.8 | 151.3
81.2 | 3900 | 250.2 | 151 | 115.2 | 35 | 15.6 | 28.9 | 199.9 | 0.063 | 4.51 | 4.48 | 419.9 | 170 | 14.2 | 14.1 |  | 2412.4 | 3432.4 | 151.4
81.2083 | 3899 | 250.5 | 151 | 115.2 | 35 | 15.7 | 29 | 199.2 | 0.044 | 4.5 | 4.44 | 420.5 | 169.8 | 14.2 | 14.2 |  | 2401.7 | 3443.9 | 151.4
81.2167 | 3900 | 250.3 | 150.7 | 115.1 | 35 | 15.6 | 28.9 | 200.8 | 0.026 | 4.47 | 4.51 | 419.5 | 170 | 14.3 | 14.2 |  | 2369.6 | 3351 | 151.2
81.225 | 3899 | 250.1 | 150.5 | 115.1 | 35 | 15.6 | 29 | 200.3 | 0.055 | 4.48 | 4.47 | 420.4 | 170 | 14.2 | 14.2 |  | 2380.5 | 3401.2 | 151.1
81.2333 | 3895 | 250.5 | 150.4 | 115 | 35 | 15.6 | 29 | 199.3 | 0.073 | 4.51 | 4.55 | 420.8 | 170.2 | 14.3 | 14.3 |  | 2398.2 | 3414.1 | 151
81.2417 | 3901 | 250.8 | 150.3 | 115 | 35 | 15.6 | 29 | 200.5 | 0.051 | 4.46 | 4.49 | 420.6 | 170.2 | 14.2 | 14.3 |  | 2452.9 | 3389 | 150.9
81.25 | 3900 | 250 | 150.2 | 115 | 35 | 15.7 | 29 | 200.1 | 0.038 | 4.54 | 4.5 | 420.3 | 170.2 | 14.2 | 14.2 |  | 2376.6 | 3372.1 | 150.8
81.2583 | 3901 | 250.2 | 150.3 | 114.9 | 35 | 15.7 | 29 | 198.7 | 0.051 | 4.5 | 4.51 | 419.4 | 170.1 | 14.2 | 14.2 |  | 2454 | 3395.7 | 150.8
81.2667 | 3898 | 249.6 | 150.2 | 114.9 | 35 | 15.7 | 29 | 199 | 0.046 | 4.48 | 4.43 | 420.3 | 169.8 | 14.1 | 14.2 |  | 2464.5 | 3323.7 | 150.8
81.275 | 3900 | 250.4 | 150.2 | 114.9 | 35 | 15.7 | 29 | 200.5 | 0.058 | 4.52 | 4.54 | 419.5 | 170.1 | 14.3 | 14.2 |  | 2326.6 | 3432.7 | 150.7
81.2833 | 3899 | 250.7 | 150.1 | 114.9 | 35 | 15.7 | 29 | 200.5 | 0.052 | 4.48 | 4.54 | 419.8 | 169.7 | 14.1 | 14.2 |  | 2470.6 | 3496.6 | 150.7
81.2917 | 3899 | 249.9 | 150.1 | 114.9 | 35 | 15.7 | 29 | 199.2 | 0.046 | 4.5 | 4.5 | 420.3 | 170 | 14.3 | 14.3 |  | 2379.6 | 3350.5 | 150.7
81.3 | 3901 | 249.9 | 150.1 | 114.8 | 35 | 15.7 | 29 | 200.4 | 0.034 | 4.51 | 4.47 | 419.3 | 169.8 | 14.2 | 14.2 |  | 2405.5 | 3419 | 150.7
81.3083 | 3900 | 250.1 | 150.3 | 114.9 | 35 | 15.6 | 29 | 199.4 | 0.06 | 4.5 | 4.46 | 420.4 | 169.9 | 14.2 | 14.2 |  | 2396.5 | 3403.4 | 150.8
81.3167 | 3898 | 250.7 | 150.5 | 115 | 35 | 15.6 | 29 | 198.2 | 0.07 | 4.62 | 4.43 | 419.9 | 170 | 14.2 | 14.2 |  | 2433.9 | 3383.5 | 150.9
81.325 | 3901 | 249.7 | 150.6 | 115 | 35 | 15.7 | 29 | 200 | 0.055 | 4.49 | 4.49 | 419.9 | 170.2 | 14.2 | 14.2 |  | 2401.4 | 3370.6 | 151
81.3333 | 3898 | 250 | 150.7 | 115.1 | 35 | 15.7 | 29 | 200.2 | 0.039 | 4.47 | 4.54 | 419.4 | 170.1 | 14.3 | 14.3 |  | 2331.9 | 3365.5 | 151.1
81.3417 | 3900 | 250.8 | 150.7 | 115.1 | 35 | 15.7 | 29 | 199.2 | 0.034 | 4.51 | 4.56 | 419.8 | 170.1 | 14.1 | 14.2 |  | 2477 | 3499.7 | 151.1
81.35 | 3899 | 250.2 | 150.8 | 115.1 | 35 | 15.7 | 29.1 | 201.5 | 0.042 | 4.53 | 4.48 | 420.4 | 170 | 14.2 | 14.2 |  | 2442.6 | 3468 | 151.2
81.3583 | 3900 | 249.8 | 150.9 | 115.1 | 35 | 15.7 | 29.1 | 200.8 | 0.049 | 4.48 | 4.48 | 418.2 | 169.8 | 14.2 | 14.2 |  | 2386.3 | 3441.8 | 151.2
81.3667 | 3900 | 250.4 | 150.8 | 115.1 | 35 | 15.6 | 29 | 201.2 | 0.054 | 4.48 | 4.54 | 420.5 | 170.1 | 14.3 | 14.2 |  | 2323 | 3497.1 | 151.2
81.375 | 3901 | 250.6 | 150.9 | 115.1 | 35 | 15.7 | 29.1 | 199.9 | 0.055 | 4.49 | 4.49 | 420 | 170 | 14.3 | 14.2 |  | 2355.1 | 3386.7 | 151.3
81.3833 | 3902 | 249.7 | 150.8 | 115.1 | 35 | 15.7 | 29.1 | 199.6 | 0.041 | 4.48 | 4.44 | 419.7 | 170.1 | 14.1 | 14.3 |  | 2442.3 | 3236.3 | 151.2
81.3917 | 3899 | 250.1 | 150.9 | 115.1 | 35 | 15.7 | 29 | 199.8 | 0.054 | 4.51 | 4.43 | 420.6 | 170 | 14.2 | 14.1 |  | 2402.3 | 3484.5 | 151.4
81.4 | 3900 | 250.6 | 150.9 | 115.1 | 35 | 15.7 | 29 | 199.8 | 0.059 | 4.48 | 4.57 | 419.9 | 170 | 14.3 | 14.2 |  | 2385.9 | 3440.8 | 151.3
81.4083 | 3901 | 250.2 | 150.7 | 115.1 | 35 | 15.7 | 29 | 198.6 | 0.053 | 4.5 | 4.48 | 420.6 | 169.8 | 14.3 | 14.1 |  | 2357.7 | 3500.7 | 151.2
81.4167 | 3899 | 250.2 | 150.2 | 115 | 35 | 15.7 | 29 | 199.4 | 0.031 | 4.51 | 4.51 | 419.7 | 170 | 14.3 | 14.3 |  | 2342.5 | 3345.2 | 151
81.425 | 3901 | 250.9 | 150 | 115 | 35.1 | 15.7 | 29.1 | 200.5 | 0.042 | 4.51 | 4.49 | 420.2 | 170.2 | 14.1 | 14.2 |  | 2506.2 | 3626 | 150.8
81.4333 | 3899 | 250 | 150.2 | 115 | 35.1 | 15.7 | 29.1 | 199.8 | 0.044 | 4.53 | 4.5 | 420 | 169.7 | 14.2 | 14.2 |  | 2439.5 | 3465.9 | 150.8
81.4417 | 3902 | 249.6 | 150.2 | 115 | 35 | 15.6 | 29 | 201 | 0.048 | 4.5 | 4.49 | 419.4 | 170.4 | 14.2 | 14.3 |  | 2394.6 | 3449 | 150.8
81.45 | 3900 | 250.4 | 150.2 | 115 | 35 | 15.7 | 29 | 199.1 | 0.049 | 4.44 | 4.52 | 420.1 | 170.1 | 14.3 | 14.2 |  | 2372.9 | 3410.8 | 150.8
81.4583 | 3900 | 250.1 | 150.2 | 114.9 | 35 | 15.6 | 29 | 199.6 | 0.047 | 4.5 | 4.56 | 419.4 | 170.4 | 14.2 | 14.2 |  | 2396.2 | 3463 | 150.8
81.4667 | 3901 | 250.4 | 150 | 114.9 | 35 | 15.6 | 29.1 | 200.2 | 0.038 | 4.52 | 4.57 | 420.2 | 170.3 | 14.2 | 14.2 |  | 2424.1 | 3432.4 | 150.7
81.475 | 3901 | 250.1 | 150 | 114.9 | 35 | 15.6 | 29.1 | 200.6 | 0.052 | 4.5 | 4.45 | 419.7 | 169.9 | 14.2 | 14.2 |  | 2429.4 | 3397.6 | 150.6
81.4833 | 3901 | 249.7 | 150.2 | 114.9 | 35 | 15.7 | 29.1 | 200.9 | 0.067 | 4.49 | 4.47 | 420.1 | 170.1 | 14.1 | 14.2 |  | 2471.6 | 3391.9 | 150.7
81.4917 | 3898 | 250 | 150.4 | 114.9 | 35 | 15.7 | 29.1 | 200.2 | 0.047 | 4.44 | 4.47 | 419.5 | 169.9 | 14.3 | 14.3 |  | 2324.8 | 3335.4 | 150.8
81.5 | 3900 | 250.8 | 150.7 | 114.8 | 35 | 15.7 | 29.1 | 198.9 | 0.038 | 4.51 | 4.59 | 419.4 | 169.8 | 14.3 | 14.3 |  | 2389.3 | 3513.8 | 151
81.5083 | 3900 | 250 | 150.7 | 114.8 | 35 | 15.7 | 29.1 | 199.4 | 0.037 | 4.51 | 4.43 | 420.4 | 169.9 | 14.2 | 14.2 |  | 2390 | 3369.7 | 151
81.5167 | 3901 | 250.6 | 150.7 | 114.9 | 35 | 15.7 | 29.1 | 200.7 | 0.048 | 4.46 | 4.54 | 418.4 | 170.1 | 14.2 | 14.2 |  | 2499.7 | 3429.5 | 151.1
81.525 | 3899 | 249.6 | 150.7 | 115 | 35 | 15.7 | 29.1 | 199.7 | 0.047 | 4.49 | 4.48 | 420.3 | 170.2 | 14.1 | 14.2 |  | 2433.7 | 3412.9 | 151.1
81.5333 | 3899 | 249.5 | 150.8 | 115 | 35 | 15.7 | 29.1 | 198.8 | 0.056 | 4.53 | 4.39 | 419.8 | 170.1 | 14.2 | 14.2 |  | 2431 | 3390.3 | 151.2
81.5417 | 3901 | 250.3 | 150.8 | 115.1 | 35 | 15.7 | 29.1 | 199.2 | 0.056 | 4.48 | 4.52 | 420.7 | 169.8 | 14.2 | 14.1 |  | 2389.8 | 3516.8 | 151.2
81.55 | 3897 | 250.3 | 150.9 | 115.1 | 35 | 15.7 | 29.1 | 200.8 | 0.037 | 4.48 | 4.57 | 419.7 | 170.3 | 14.3 | 14.3 |  | 2308.1 | 3378.1 | 151.3
81.5583 | 3898 | 249.5 | 150.8 | 115.1 | 35.1 | 15.7 | 29.2 | 199.8 | 0.051 | 4.47 | 4.47 | 420.3 | 170 | 14.2 | 14.2 |  | 2380.7 | 3387.3 | 151.3
81.5667 | 3901 | 249.2 | 150.9 | 115.2 | 35.1 | 15.7 | 29.2 | 200.2 | 0.067 | 4.52 | 4.5 | 419.9 | 170.1 | 14.2 | 14.3 |  | 2393.8 | 3336.9 | 151.3
81.575 | 3900 | 249.6 | 150.7 | 115.2 | 35.1 | 15.7 | 29.2 | 199.6 | 0.055 | 4.5 | 4.51 | 420.1 | 170.3 | 14.2 | 14.2 |  | 2392.7 | 3442.3 | 151.3
81.5833 | 3898 | 249.9 | 150.5 | 115.1 | 35 | 15.7 | 29.2 | 200.1 | 0.036 | 4.51 | 4.54 | 420.2 | 169.9 | 14.3 | 14.2 |  | 2329.2 | 3410.6 | 151.1
81.5917 | 3900 | 249.8 | 150.4 | 115.1 | 34.9 | 15.7 | 29.1 | 199.6 | 0.05 | 4.47 | 4.46 | 419.9 | 169.8 | 14.3 | 14.2 |  | 2352.2 | 3424.3 | 151.1
81.6 | 3899 | 250.3 | 150.2 | 115.1 | 34.8 | 15.7 | 29.1 | 199.4 | 0.049 | 4.51 | 4.53 | 420.3 | 170 | 14.2 | 14.2 |  | 2398.5 | 3368.1 | 151
81.6083 | 3897 | 250.5 | 150.4 | 115.1 | 34.8 | 15.7 | 29.1 | 199.1 | 0.052 | 4.51 | 4.53 | 419.7 | 169.7 | 14.2 | 14.2 |  | 2416.9 | 3496.7 | 151
81.6167 | 3902 | 250.2 | 150.3 | 115 | 34.8 | 15.7 | 29 | 201.8 | 0.05 | 4.51 | 4.47 | 420.9 | 169.8 | 14.3 | 14.2 |  | 2345.3 | 3432.2 | 150.9
81.625 | 3900 | 250.3 | 150.2 | 115 | 34.9 | 15.7 | 29 | 200.2 | 0.058 | 4.51 | 4.5 | 419.9 | 170.1 | 14.3 | 14.3 |  | 2363.7 | 3288.2 | 150.9
81.6333 | 3900 | 249.4 | 150.2 | 115 | 35 | 15.6 | 29 | 199 | 0.031 | 4.46 | 4.46 | 420.6 | 169.6 | 14.1 | 14.1 |  | 2452.9 | 3427.2 | 150.9
81.6417 | 3899 | 250.5 | 150.2 | 114.9 | 35.1 | 15.6 | 29 | 199.4 | 0.05 | 4.49 | 4.45 | 420.6 | 169.8 | 14.2 | 14.1 |  | 2396.9 | 3488.8 | 150.8
81.65 | 3901 | 250.2 | 150.2 | 114.9 | 35.1 | 15.6 | 29 | 200.3 | 0.072 | 4.53 | 4.48 | 419.7 | 170 | 14.2 | 14.2 |  | 2437.4 | 3462.4 | 150.8
81.6583 | 3901 | 250.3 | 150.2 | 114.9 | 35.1 | 15.7 | 29 | 200.6 | 0.051 | 4.53 | 4.48 | 420.4 | 170 | 14.3 | 14.2 |  | 2302.9 | 3449.5 | 150.8
81.6667 | 3900 | 249.9 | 150.2 | 114.9 | 35.1 | 15.7 | 29.1 | 201.8 | 0.043 | 4.51 | 4.5 | 419.4 | 170.3 | 14.3 | 14.2 |  | 2393.9 | 3414.5 | 150.8
81.675 | 3898 | 250 | 150.1 | 114.9 | 35 | 15.7 | 29 | 200 | 0.042 | 4.51 | 4.52 | 420.1 | 170.2 | 14.2 | 14.2 |  | 2382.1 | 3513.5 | 150.8
81.6833 | 3901 | 250.1 | 150.3 | 114.9 | 35 | 15.7 | 29 | 199.8 | 0.05 | 4.5 | 4.57 | 419.7 | 170 | 14.2 | 14.3 |  | 2412 | 3428 | 150.8
81.6917 | 3900 | 250.1 | 150.3 | 114.9 | 35 | 15.7 | 29 | 200.5 | 0.046 | 4.49 | 4.49 | 419.7 | 170 | 14.3 | 14.1 |  | 2417.2 | 3520.2 | 150.9
81.7 | 3900 | 249.9 | 150.3 | 114.9 | 34.9 | 15.7 | 29 | 199.4 | 0.047 | 4.49 | 4.51 | 420.4 | 170.3 | 14.3 | 14.2 |  | 2288.3 | 3437.4 | 150.9
81.7083 | 3898 | 249 | 150.3 | 115 | 35 | 15.7 | 29 | 199.6 | 0.058 | 4.5 | 4.38 | 420.6 | 169.9 | 14.2 | 14.2 |  | 2435.6 | 3340.5 | 150.9
81.7167 | 3900 | 250.2 | 150.5 | 115 | 35 | 15.6 | 29 | 199.7 | 0.032 | 4.47 | 4.51 | 420.8 | 170 | 14.3 | 14.2 |  | 2347.7 | 3447.5 | 151
81.725 | 3899 | 250.9 | 150.5 | 115.1 | 35 | 15.6 | 29 | 200.5 | 0.047 | 4.52 | 4.55 | 419.4 | 170.3 | 14.2 | 14.2 |  | 2445.1 | 3427.8 | 151.1
81.7333 | 3901 | 250 | 150.7 | 115.1 | 35.1 | 15.7 | 29.1 | 200.3 | 0.072 | 4.48 | 4.54 | 420.2 | 170.1 | 14.3 | 14.3 |  | 2330.6 | 3420.7 | 151.2
81.7417 | 3901 | 249.6 | 150.7 | 115.1 | 35.1 | 15.7 | 29.1 | 202.3 | 0.05 | 4.51 | 4.48 | 419.6 | 170.3 | 14.2 | 14.3 |  | 2400.1 | 3373.5 | 151.1
81.75 | 3899 | 250.2 | 150.8 | 115.1 | 35.1 | 15.7 | 29.2 | 199.9 | 0.043 | 4.49 | 4.51 | 420.3 | 170.1 | 14.1 | 14.2 |  | 2527.3 | 3479.4 | 151.2
81.7583 | 3899 | 250.3 | 150.8 | 115.1 | 35 | 15.7 | 29.1 | 198.9 | 0.047 | 4.49 | 4.56 | 419.9 | 169.8 | 14.3 | 14.3 |  | 2367.3 | 3454.6 | 151.2
81.7667 | 3900 | 249.8 | 150.8 | 115.1 | 35 | 15.7 | 29.2 | 199.6 | 0.042 | 4.53 | 4.52 | 420 | 170.1 | 14.2 | 14.2 |  | 2421.6 | 3452.8 | 151.3
81.775 | 3897 | 250.2 | 150.8 | 115.1 | 34.9 | 15.7 | 29.1 | 200.9 | 0.051 | 4.42 | 4.48 | 420.4 | 170.2 | 14.3 | 14.3 |  | 2320.2 | 3385.9 | 151.3
81.7833 | 3898 | 249.3 | 150.8 | 115.1 | 35 | 15.7 | 29.2 | 200 | 0.041 | 4.53 | 4.48 | 419.7 | 169.9 | 14.3 | 14.3 |  | 2405.4 | 3317.6 | 151.3
81.7917 | 3901 | 250.2 | 150.6 | 115.1 | 35 | 15.7 | 29.2 | 200.3 | 0.054 | 4.51 | 4.47 | 420.2 | 169.8 | 14.2 | 14.2 |  | 2436.2 | 3548.5 | 151.2
81.8 | 3901 | 250.1 | 150.3 | 115 | 34.9 | 15.6 | 29.2 | 199.9 | 0.042 | 4.51 | 4.52 | 419.8 | 170.1 | 14.2 | 14.2 |  | 2407.6 | 3452.9 | 151
81.8083 | 3902 | 249.3 | 150.3 | 115 | 34.9 | 15.6 | 29.2 | 199.9 | 0.051 | 4.5 | 4.55 | 422.2 | 169.8 | 14.2 | 14.4 |  | 2316.3 | 3292.5 | 151
81.8167 | 3901 | 250.6 | 150.3 | 115 | 35 | 15.7 | 29.2 | 198.6 | 0.064 | 4.48 | 4.53 | 419.9 | 170.1 | 14.2 | 14.2 |  | 2397.5 | 3515.4 | 150.9
81.825 | 3901 | 249.3 | 150.3 | 114.9 | 35 | 15.6 | 29.2 | 200.3 | 0.048 | 4.43 | 4.46 | 420.6 | 169.7 | 14.2 | 14.1 |  | 2363.4 | 3422.4 | 150.9
81.8333 | 3899 | 250.1 | 150.2 | 114.8 | 35.2 | 15.7 | 29.3 | 200.3 | 0.042 | 4.53 | 4.51 | 419.7 | 169.9 | 14.3 | 14.3 |  | 2370.4 | 3439.8 | 150.8
81.8417 | 3900 | 249.4 | 150.2 | 114.8 | 35.1 | 15.6 | 29.3 | 198.6 | 0.041 | 4.5 | 4.54 | 419.7 | 170 | 14.2 | 14.2 |  | 2357.3 | 3457.2 | 150.8
81.85 | 3899 | 249.7 | 150.1 | 114.8 | 35.1 | 15.6 | 29.4 | 200.5 | 0.046 | 4.48 | 4.5 | 419.4 | 169.8 | 14.2 | 14.3 |  | 2355.7 | 3457.2 | 150.7
81.8583 | 3898 | 250.1 | 150.1 | 114.8 | 35.1 | 15.6 | 29.4 | 200.2 | 0.049 | 4.54 | 4.5 | 420.1 | 169.9 | 14.2 | 14.2 |  | 2441.9 | 3534.4 | 150.7
81.8667 | 3897 | 250.1 | 150.1 | 114.8 | 35.1 | 15.6 | 29.5 | 199.9 | 0.059 | 4.48 | 4.52 | 419.9 | 170.5 | 14.1 | 14.2 |  | 2441.5 | 3446.1 | 150.8
81.875 | 3900 | 250.3 | 150.2 | 115 | 34.9 | 15.6 | 29.4 | 200.1 | 0.05 | 4.54 | 4.47 | 419.8 | 170 | 14.2 | 14.2 |  | 2416.8 | 3446 | 150.8
81.8833 | 3899 | 250 | 150.4 | 115 | 34.9 | 15.6 | 29.4 | 200.2 | 0.043 | 4.46 | 4.54 | 420.1 | 170 | 14.2 | 14.3 |  | 2441.7 | 3502.8 | 150.9
81.8917 | 3899 | 250.2 | 150.5 | 115.1 | 34.9 | 15.6 | 29.4 | 199.9 | 0.049 | 4.51 | 4.54 | 421.5 | 170.3 | 14.3 | 14.2 |  | 2417.2 | 3387.6 | 151
81.9 | 3901 | 250 | 150.7 | 115.1 | 34.9 | 15.6 | 29.4 | 199.8 | 0.068 | 4.5 | 4.48 | 420.7 | 170 | 14.1 | 14.2 |  | 2481.4 | 3472.3 | 151.1
81.9083 | 3898 | 249.8 | 150.7 | 115.1 | 35.1 | 15.6 | 29.5 | 199.9 | 0.051 | 4.47 | 4.46 | 419.8 | 170.3 | 14.2 | 14.3 |  | 2399.4 | 3385.1 | 151.2
81.9167 | 3899 | 249.9 | 150.8 | 115.1 | 35.1 | 15.7 | 29.5 | 200.1 | 0.034 | 4.5 | 4.52 | 419.7 | 170.2 | 14.2 | 14.3 |  | 2423.4 | 3390.8 | 151.2
81.925 | 3902 | 250.5 | 150.8 | 115.1 | 35.1 | 15.7 | 29.5 | 200 | 0.047 | 4.47 | 4.52 | 420.4 | 170.2 | 14.1 | 14.2 |  | 2401.9 | 3419.7 | 151.2
81.9333 | 3900 | 249.8 | 150.7 | 115.1 | 35.1 | 15.7 | 29.5 | 199.4 | 0.045 | 4.51 | 4.56 | 419.5 | 170.3 | 14.3 | 14.3 |  | 2363.4 | 3424.9 | 151.3
81.9417 | 3902 | 249.9 | 150.9 | 115.1 | 35 | 15.7 | 29.5 | 200.1 | 0.051 | 4.52 | 4.56 | 420.3 | 170.1 | 14.2 | 14.2 |  | 2425.8 | 3423.3 | 151.3
81.95 | 3899 | 250.3 | 150.9 | 115.1 | 34.9 | 15.7 | 29.5 | 200.3 | 0.045 | 4.49 | 4.47 | 419.7 | 169.9 | 14.2 | 14.2 |  | 2401.1 | 3379.3 | 151.3
81.9583 | 3901 | 249.9 | 150.9 | 115.1 | 34.9 | 15.7 | 29.4 | 200.3 | 0.052 | 4.44 | 4.47 | 420.7 | 169.5 | 14.2 | 14.2 |  | 2411.8 | 3467 | 151.3
81.9667 | 3900 | 250.2 | 150.6 | 115.1 | 34.9 | 15.7 | 29.4 | 199.3 | 0.046 | 4.51 | 4.51 | 420.3 | 169.7 | 14.2 | 14.3 |  | 2366.7 | 3354.5 | 151.2
81.975 | 3902 | 249.9 | 150.4 | 115 | 34.9 | 15.7 | 29.4 | 200.7 | 0.053 | 4.5 | 4.58 | 419.8 | 169.9 | 14.3 | 14.3 |  | 2339.8 | 3345.9 | 151
81.9833 | 3897 | 249.9 | 150.4 | 114.9 | 35 | 15.7 | 29.4 | 199.7 | 0.063 | 4.53 | 4.5 | 420.7 | 169.8 | 14.2 | 14.2 |  | 2422.9 | 3414 | 151
81.9917 | 3902 | 249.3 | 150.3 | 114.9 | 35 | 15.7 | 29.4 | 199.5 | 0.046 | 4.52 | 4.47 | 420 | 169.9 | 14.2 | 14.2 |  | 2377.5 | 3354.5 | 151
82 | 3903 | 249.9 | 150.2 | 114.9 | 35 | 15.7 | 29.4 | 200.2 | 0.043 | 4.51 | 4.5 | 420.8 | 170.2 | 14.2 | 14.2 |  | 2442.9 | 3404.3 | 150.9
82.0083 | 3899 | 251 | 150.2 | 114.9 | 35.1 | 15.8 | 29.4 | 199.6 | 0.043 | 4.53 | 4.51 | 420.2 | 170 | 14.3 | 14.3 |  | 2339.8 | 3517.5 | 150.8
82.0167 | 3898 | 250 | 150.1 | 114.8 | 35 | 15.7 | 29.4 | 199.8 | 0.044 | 4.5 | 4.56 | 419.9 | 170.2 | 14.2 | 14.3 |  | 2452.1 | 3356.4 | 150.8
82.025 | 3899 | 249.9 | 150 | 114.8 | 35.1 | 15.7 | 29.4 | 200.5 | 0.055 | 4.5 | 4.49 | 420.5 | 170 | 14.3 | 14.2 |  | 2393 | 3425.4 | 150.7
82.0333 | 3900 | 249.5 | 150 | 114.8 | 35 | 15.7 | 29.4 | 199.8 | 0.049 | 4.52 | 4.44 | 419.6 | 170.1 | 14.1 | 14.2 |  | 2432.3 | 3396.3 | 150.7
82.0417 | 3896 | 250.7 | 150 | 114.8 | 34.9 | 15.7 | 29.3 | 200.8 | 0.052 | 4.51 | 4.57 | 420.3 | 169.7 | 14.2 | 14.2 |  | 2435.1 | 3601 | 150.7
82.05 | 3906 | 250.3 | 150.1 | 115 | 34.9 | 15.6 | 29.3 | 199.8 | 0.027 | 4.45 | 4.47 | 419.8 | 170 | 14.3 | 14.3 |  | 2280.4 | 3421.1 | 150.7
82.0583 | 3900 | 249.9 | 150.4 | 115 | 34.9 | 15.6 | 29.4 | 200.5 | 0.051 | 4.53 | 4.56 | 420.3 | 170 | 14.3 | 14.3 |  | 2390.6 | 3310.5 | 150.9
82.0667 | 3900 | 250.1 | 150.5 | 115 | 35 | 15.6 | 29.4 | 201.5 | 0.074 | 4.5 | 4.46 | 420.4 | 170.1 | 14.2 | 14.3 |  | 2407.8 | 3371.3 | 151
82.075 | 3902 | 249.3 | 150.5 | 115.1 | 35 | 15.6 | 29.4 | 200.7 | 0.052 | 4.52 | 4.4 | 419.9 | 170.3 | 14.2 | 14.2 |  | 2402.6 | 3408.3 | 151
82.0833 | 3898 | 249.7 | 150.7 | 115.2 | 35 | 15.7 | 29.4 | 199.9 | 0.047 | 4.51 | 4.48 | 420.6 | 170.2 | 14.2 | 14.2 |  | 2343.6 | 3487.1 | 151.2
82.0917 | 3901 | 250.7 | 150.8 | 115.2 | 35 | 15.7 | 29.4 | 199.6 | 0.043 | 4.51 | 4.59 | 419.1 | 170.2 | 14.3 | 14.3 |  | 2381.5 | 3368.3 | 151.2
82.1 | 3903 | 250.1 | 150.8 | 115.2 | 35 | 15.6 | 29.4 | 200 | 0.03 | 4.51 | 4.53 | 420 | 170.3 | 14.2 | 14.3 |  | 2391.8 | 3343.3 | 151.2
82.1083 | 3898 | 250 | 150.7 | 115.1 | 35 | 15.6 | 29.4 | 200.7 | 0.047 | 4.52 | 4.59 | 420.2 | 170.1 | 14.4 | 14.2 |  | 2345.8 | 3512.5 | 151.3
82.1167 | 3898 | 250.3 | 150.9 | 115.1 | 34.9 | 15.6 | 29.3 | 199.2 | 0.046 | 4.49 | 4.45 | 419.4 | 169.5 | 14.2 | 14.2 |  | 2475.6 | 3392.9 | 151.3
82.125 | 3899 | 249.9 | 150.9 | 115 | 35 | 15.6 | 29.4 | 199.8 | 0.054 | 4.54 | 4.49 | 420.7 | 169.7 | 14.1 | 14.2 |  | 2441.2 | 3442.3 | 151.3
82.1333 | 3898 | 249.8 | 150.7 | 115 | 35 | 15.6 | 29.4 | 200.1 | 0.036 | 4.46 | 4.5 | 419.8 | 169.7 | 14.2 | 14.3 |  | 2445.2 | 3336.5 | 151.2
82.1417 | 3901 | 249.9 | 150.6 | 115 | 35 | 15.6 | 29.4 | 198.4 | 0.047 | 4.47 | 4.49 | 420.4 | 169.8 | 14.2 | 14.2 |  | 2409.6 | 3469.1 | 151.1
82.15 | 3901 | 250 | 150.4 | 114.9 | 35 | 15.6 | 29.4 | 199.5 | 0.071 | 4.51 | 4.54 | 420 | 169.8 | 14.3 | 14.3 |  | 2396.9 | 3384.7 | 151
82.1583 | 3899 | 249.6 | 150.3 | 115 | 35 | 15.6 | 29.4 | 200.2 | 0.043 | 4.52 | 4.43 | 420.2 | 170.4 | 14.1 | 14.2 |  | 2467.6 | 3414.7 | 151
82.1667 | 3897 | 250.1 | 150.2 | 114.9 | 35 | 15.7 | 29.4 | 200.8 | 0.049 | 4.5 | 4.47 | 420.1 | 169.9 | 14.1 | 14.2 |  | 2506.8 | 3409.4 | 150.9
82.175 | 3898 | 250.3 | 150.1 | 114.9 | 35 | 15.7 | 29.4 | 199.5 | 0.034 | 4.47 | 4.55 | 419.7 | 169.6 | 14.2 | 14.2 |  | 2446.9 | 3474.5 | 150.8
82.1833 | 3899 | 249.9 | 150 | 114.9 | 35 | 15.7 | 29.4 | 199.9 | 0.05 | 4.48 | 4.52 | 420.9 | 169.7 | 14.2 | 14.3 |  | 2355.7 | 3355.9 | 150.8
82.1917 | 3897 | 250.7 | 150.1 | 114.8 | 35 | 15.7 | 29.4 | 200 | 0.046 | 4.5 | 4.56 | 420 | 169.9 | 14.1 | 14.2 |  | 2493.1 | 3535.7 | 150.8
82.2 | 3900 | 249.5 | 150.1 | 114.8 | 35 | 15.7 | 29.4 | 201.6 | 0.06 | 4.51 | 4.45 | 420.6 | 170.3 | 14.1 | 14.1 |  | 2446.7 | 3387 | 150.7
82.2083 | 3899 | 249.7 | 150 | 114.9 | 35 | 15.7 | 29.4 | 200.5 | 0.056 | 4.46 | 4.53 | 419.5 | 170.1 | 14.3 | 14.4 |  | 2327.3 | 3277.4 | 150.7
82.2167 | 3900 | 249.8 | 150 | 114.9 | 35 | 15.7 | 29.4 | 200.4 | 0.042 | 4.53 | 4.38 | 420.3 | 170.5 | 14.2 | 14.2 |  | 2425.1 | 3453.8 | 150.7
82.225 | 3897 | 249.5 | 150.2 | 115 | 35 | 15.7 | 29.4 | 199 | 0.05 | 4.53 | 4.47 | 420.1 | 170.1 | 14.3 | 14.2 |  | 2382.1 | 3347.5 | 150.8
82.2333 | 3901 | 249.9 | 150.4 | 115.1 | 35.1 | 15.7 | 29.4 | 199.9 | 0.069 | 4.56 | 4.5 | 419.4 | 169.7 | 14.2 | 14.3 |  | 2432.2 | 3414.3 | 150.9
82.2417 | 3901 | 249.7 | 150.6 | 115.1 | 35.1 | 15.7 | 29.5 | 200 | 0.063 | 4.51 | 4.52 | 420.5 | 170.3 | 14.1 | 14.2 |  | 2470.6 | 3334.2 | 151
82.25 | 3898 | 249.8 | 150.6 | 115.1 | 35 | 15.7 | 29.5 | 200.2 | 0.034 | 4.51 | 4.55 | 419.6 | 169.9 | 14.2 | 14.2 |  | 2404 | 3374.6 | 151.1
82.2583 | 3902 | 249.8 | 150.7 | 115.1 | 35 | 15.7 | 29.5 | 200 | 0.048 | 4.5 | 4.5 | 420.6 | 170 | 14.2 | 14.2 |  | 2382.6 | 3366.5 | 151.2
82.2667 | 3898 | 249.5 | 150.7 | 115.2 | 34.9 | 15.7 | 29.5 | 200.1 | 0.051 | 4.5 | 4.46 | 420.1 | 170.1 | 14.2 | 14.3 |  | 2342.5 | 3276.6 | 151.2
82.275 | 3900 | 249.3 | 150.8 | 115.1 | 34.9 | 15.7 | 29.5 | 200.3 | 0.05 | 4.53 | 4.54 | 419.7 | 169.7 | 14.2 | 14.2 |  | 2385.2 | 3433.3 | 151.3
82.2833 | 3900 | 249.8 | 150.8 | 115.1 | 35 | 15.7 | 29.5 | 198.9 | 0.055 | 4.51 | 4.52 | 420.4 | 170.1 | 14.1 | 14.2 |  | 2463.1 | 3433 | 151.3
82.2917 | 3900 | 250.6 | 150.8 | 115 | 35 | 15.6 | 29.5 | 200.5 | 0.04 | 4.5 | 4.54 | 419.3 | 169.9 | 14.2 | 14.3 |  | 2408.9 | 3529.6 | 151.2
82.3 | 3901 | 249.9 | 150.9 | 115 | 35 | 15.6 | 29.5 | 199.1 | 0.036 | 4.48 | 4.46 | 420.5 | 170 | 14.2 | 14.2 |  | 2445.3 | 3442.4 | 151.3
82.3083 | 3895 | 249.7 | 150.6 | 114.9 | 34.9 | 15.6 | 29.5 | 200.2 | 0.048 | 4.54 | 4.49 | 419.7 | 169.9 | 14.3 | 14.3 |  | 2407.8 | 3300.8 | 151.2
82.3167 | 3899 | 250.3 | 150.4 | 114.9 | 35 | 15.6 | 29.5 | 199.6 | 0.062 | 4.54 | 4.5 | 420 | 170 | 14.2 | 14.3 |  | 2410.6 | 3382.1 | 151.1
82.325 | 3900 | 249.6 | 150.4 | 114.9 | 35.1 | 15.7 | 29.5 | 199.5 | 0.063 | 4.51 | 4.46 | 420.3 | 169.8 | 14.2 | 14.3 |  | 2413.7 | 3361.3 | 151
82.3333 | 3900 | 250 | 150.4 | 115 | 35 | 15.7 | 29.5 | 199.8 | 0.037 | 4.52 | 4.49 | 419.9 | 169.6 | 14.1 | 14.2 |  | 2397.2 | 3531.7 | 151.1
82.3417 | 3898 | 249.8 | 150.4 | 114.9 | 35 | 15.7 | 29.5 | 200.1 | 0.045 | 4.49 | 4.46 | 421.1 | 170.2 | 14.3 | 14.2 |  | 2362.8 | 3348.1 | 151
82.35 | 3901 | 249.7 | 150.4 | 114.9 | 35.1 | 15.7 | 29.6 | 199 | 0.043 | 4.48 | 4.56 | 419.8 | 170 | 14.3 | 14.3 |  | 2400.3 | 3353.2 | 151
82.3583 | 3900 | 249.5 | 150.3 | 114.9 | 35 | 15.7 | 29.5 | 200.6 | 0.051 | 4.53 | 4.44 | 420.4 | 170 | 14.2 | 14.2 |  | 2411.3 | 3275 | 150.9
82.3667 | 3899 | 249.5 | 150.3 | 114.9 | 34.9 | 15.7 | 29.5 | 200.3 | 0.046 | 4.49 | 4.51 | 419.5 | 170.3 | 14.2 | 14.2 |  | 2419.2 | 3271.4 | 150.9
82.375 | 3901 | 249.8 | 150.3 | 114.9 | 34.9 | 15.7 | 29.5 | 200.6 | 0.053 | 4.5 | 4.48 | 420.3 | 170.1 | 14.3 | 14.1 |  | 2370.8 | 3468 | 150.9
82.3833 | 3899 | 249.8 | 150.3 | 115 | 34.9 | 15.7 | 29.4 | 199.9 | 0.038 | 4.51 | 4.55 | 419.9 | 170.2 | 14.3 | 14.3 |  | 2356.7 | 3304.3 | 150.9
82.3917 | 3900 | 250.1 | 150.4 | 115 | 35 | 15.7 | 29.4 | 199 | 0.05 | 4.49 | 4.56 | 420.1 | 169.8 | 14.2 | 14.2 |  | 2440.5 | 3536.9 | 150.9
82.4 | 3900 | 249.6 | 150.4 | 115.1 | 35 | 15.7 | 29.5 | 200.3 | 0.065 | 4.47 | 4.43 | 419.8 | 170.1 | 14.2 | 14.2 |  | 2410.8 | 3412.2 | 150.9
82.4083 | 3899 | 249.7 | 150.3 | 115.1 | 35.1 | 15.7 | 29.5 | 199.6 | 0.058 | 4.48 | 4.49 | 420.1 | 170 | 14.2 | 14.2 |  | 2410.1 | 3500.3 | 150.9
82.4167 | 3898 | 249.2 | 150.4 | 115.2 | 35.1 | 15.7 | 29.5 | 200.5 | 0.041 | 4.51 | 4.51 | 420.4 | 170 | 14.3 | 14.4 |  | 2317.7 | 3238.1 | 151
82.425 | 3898 | 249.4 | 150.4 | 115.2 | 35 | 15.7 | 29.5 | 200.2 | 0.041 | 4.51 | 4.5 | 421.5 | 169.8 | 14.2 | 14.2 |  | 2370.5 | 3439.1 | 151
82.4333 | 3900 | 249.6 | 150.5 | 115.2 | 35 | 15.7 | 29.5 | 199.7 | 0.046 | 4.47 | 4.49 | 420.6 | 169.8 | 14.2 | 14.2 |  | 2363.9 | 3330.7 | 151
82.4417 | 3900 | 250.2 | 150.4 | 115.1 | 35 | 15.7 | 29.5 | 199.3 | 0.045 | 4.48 | 4.51 | 419.6 | 170 | 14.3 | 14.2 |  | 2389.5 | 3373.1 | 151
82.45 | 3901 | 250.3 | 150.4 | 115.1 | 35 | 15.6 | 29.5 | 200.4 | 0.055 | 4.52 | 4.54 | 420.4 | 170.2 | 14.1 | 14.2 |  | 2473.5 | 3469.2 | 151
82.4583 | 3900 | 249.8 | 150.5 | 115 | 35 | 15.6 | 29.5 | 199.8 | 0.046 | 4.51 | 4.52 | 419.4 | 170 | 14.3 | 14.2 |  | 2353.9 | 3492 | 151.1
82.4667 | 3901 | 249.4 | 150.5 | 114.9 | 35 | 15.6 | 29.5 | 199.7 | 0.04 | 4.5 | 4.45 | 419.9 | 169.8 | 14.2 | 14.2 |  | 2396 | 3367.4 | 151
82.475 | 3900 | 249.8 | 150.4 | 114.9 | 35.1 | 15.6 | 29.5 | 199.8 | 0.057 | 4.44 | 4.51 | 420.3 | 169.8 | 14.3 | 14.2 |  | 2370.8 | 3481 | 151
82.4833 | 3901 | 249.9 | 150.4 | 114.8 | 35.1 | 15.6 | 29.5 | 201.4 | 0.078 | 4.48 | 4.49 | 419.7 | 170.1 | 14 | 14.2 |  | 2476.6 | 3474.4 | 151
82.4917 | 3900 | 249.8 | 150.5 | 114.8 | 35 | 15.6 | 29.5 | 197.4 | 0.043 | 4.46 | 4.5 | 420.6 | 169.9 | 14.2 | 14.1 |  | 2351 | 3572.2 | 151
82.5 | 3896 | 250.2 | 150.4 | 114.8 | 34.9 | 15.7 | 29.5 | 200.1 | 0.042 | 4.52 | 4.57 | 419.8 | 169.6 | 14.2 | 14.3 |  | 2387.6 | 3365.5 | 151
82.5083 | 3902 | 250.6 | 150.4 | 114.9 | 34.9 | 15.7 | 29.5 | 200.9 | 0.039 | 4.43 | 4.49 | 420.4 | 169.7 | 14.2 | 14.2 |  | 2422.7 | 3593.2 | 151
82.5167 | 3898 | 250.5 | 150.5 | 114.9 | 35 | 15.7 | 29.5 | 200.3 | 0.054 | 4.55 | 4.52 | 420.5 | 170.2 | 14.3 | 14.2 |  | 2342.7 | 3445.3 | 151
82.525 | 3900 | 249.3 | 150.3 | 115 | 35 | 15.7 | 29.5 | 200.7 | 0.052 | 4.51 | 4.42 | 420.2 | 169.7 | 14.1 | 14.2 |  | 2458.4 | 3451 | 151
82.5333 | 3900 | 249.5 | 150.4 | 115 | 35 | 15.6 | 29.5 | 201.3 | 0.054 | 4.51 | 4.49 | 419.6 | 169.8 | 14.2 | 14.2 |  | 2376.6 | 3475.4 | 151
82.5417 | 3901 | 249.1 | 150.4 | 115.1 | 35.1 | 15.7 | 29.5 | 200 | 0.056 | 4.5 | 4.42 | 420.1 | 170 | 14.1 | 14.2 |  | 2439.3 | 3354.4 | 151
82.55 | 3899 | 249 | 150.5 | 115.2 | 35 | 15.6 | 29.4 | 200.2 | 0.04 | 4.49 | 4.52 | 420 | 169.8 | 14.3 | 14.3 |  | 2319 | 3281.5 | 151
82.5583 | 3899 | 249.6 | 150.4 | 115.2 | 35 | 15.6 | 29.4 | 199.5 | 0.047 | 4.52 | 4.55 | 419.4 | 170.4 | 14.3 | 14.2 |  | 2340.5 | 3456.1 | 151
82.5667 | 3898 | 249.7 | 150.5 | 115.2 | 34.9 | 15.6 | 29.3 | 200 | 0.059 | 4.49 | 4.57 | 420.3 | 170.1 | 14.2 | 14.2 |  | 2414.6 | 3469.1 | 151
82.575 | 3901 | 249.9 | 150.5 | 115.2 | 35 | 15.7 | 29.4 | 198.8 | 0.051 | 4.45 | 4.54 | 419.8 | 170.2 | 14.3 | 14.1 |  | 2394.7 | 3475.8 | 151.1
82.5833 | 3900 | 249.9 | 150.5 | 115.1 | 35 | 15.7 | 29.4 | 199.7 | 0.043 | 4.47 | 4.49 | 420.7 | 170 | 14.2 | 14.2 |  | 2365.7 | 3485.2 | 151.1
82.5917 | 3899 | 250 | 150.5 | 115 | 35 | 15.7 | 29.3 | 199.2 | 0.044 | 4.51 | 4.52 | 419.5 | 169.8 | 14.3 | 14.2 |  | 2306.1 | 3395.4 | 151.1
82.6 | 3900 | 249.3 | 150.5 | 115 | 35 | 15.7 | 29.3 | 199.9 | 0.045 | 4.5 | 4.49 | 419.5 | 170 | 14.2 | 14.2 |  | 2440.5 | 3381.2 | 151.1
82.6083 | 3903 | 249.7 | 150.4 | 114.9 | 35 | 15.7 | 29.3 | 201 | 0.054 | 4.53 | 4.5 | 420.3 | 169.9 | 14.3 | 14.2 |  | 2349.8 | 3471 | 151
82.6167 | 3900 | 249.5 | 150.4 | 114.9 | 35.1 | 15.7 | 29.3 | 200.7 | 0.044 | 4.49 | 4.47 | 419.5 | 170.1 | 14.2 | 14.2 |  | 2395.7 | 3417.6 | 151.1
82.625 | 3897 | 249.6 | 150.4 | 114.9 | 35.1 | 15.7 | 29.3 | 199.4 | 0.06 | 4.48 | 4.49 | 420.5 | 170.1 | 14.3 | 14.3 |  | 2350.9 | 3254.8 | 151
82.6333 | 3900 | 249.3 | 150.5 | 114.9 | 35 | 15.6 | 29.3 | 199.8 | 0.037 | 4.52 | 4.45 | 419.7 | 170 | 14.3 | 14.3 |  | 2360 | 3319.6 | 151
82.6417 | 3902 | 249.3 | 150.4 | 114.8 | 35.1 | 15.7 | 29.3 | 199.8 | 0.05 | 4.48 | 4.48 | 420.3 | 169.7 | 14.2 | 14.3 |  | 2394.8 | 3413 | 151
82.65 | 3899 | 250 | 150.4 | 114.8 | 35.1 | 15.7 | 29.3 | 200.1 | 0.063 | 4.48 | 4.53 | 419.2 | 170.1 | 14.3 | 14.2 |  | 2398.2 | 3436.6 | 151
82.6583 | 3900 | 249.2 | 150.3 | 114.9 | 35 | 15.7 | 29.3 | 200.9 | 0.052 | 4.49 | 4.47 | 419.9 | 170.2 | 14.2 | 14.2 |  | 2411.7 | 3415 | 150.9
82.6667 | 3899 | 249.8 | 150.4 | 115 | 34.9 | 15.7 | 29.2 | 200.5 | 0.053 | 4.49 | 4.53 | 420.5 | 170.3 | 14.2 | 14.2 |  | 2355.1 | 3400.5 | 150.9
82.675 | 3901 | 249.3 | 150.4 | 115 | 34.9 | 15.7 | 29.2 | 198.2 | 0.036 | 4.51 | 4.45 | 419.8 | 170.3 | 14.3 | 14.2 |  | 2369.9 | 3513 | 151
82.6833 | 3900 | 249.5 | 150.4 | 115.1 | 35 | 15.7 | 29.2 | 199.4 | 0.044 | 4.48 | 4.5 | 420.8 | 169.8 | 14.2 | 14.2 |  | 2393.1 | 3500.1 | 151
82.6917 | 3898 | 249.7 | 150.5 | 115.1 | 35 | 15.7 | 29.2 | 198.9 | 0.057 | 4.52 | 4.51 | 419.8 | 170.1 | 14.2 | 14.2 |  | 2332.8 | 3441.7 | 151
82.7 | 3900 | 249 | 150.5 | 115.1 | 35 | 15.7 | 29.2 | 200 | 0.054 | 4.49 | 4.51 | 420.4 | 169.9 | 14.2 | 14.2 |  | 2361.2 | 3405 | 151.1
82.7083 | 3900 | 249.9 | 150.4 | 115.2 | 35 | 15.7 | 29.2 | 200.3 | 0.057 | 4.47 | 4.48 | 420 | 170.3 | 14.3 | 14.3 |  | 2319.9 | 3341.3 | 151.1
82.7167 | 3901 | 250.2 | 150.5 | 115.2 | 35 | 15.6 | 29.2 | 200.6 | 0.033 | 4.44 | 4.47 | 420.5 | 169.7 | 14.2 | 14.2 |  | 2461.4 | 3454.3 | 151.1
82.725 | 3899 | 249.5 | 150.5 | 115.1 | 35 | 15.7 | 29.1 | 199.2 | 0.051 | 4.56 | 4.52 | 419.9 | 170.1 | 14.2 | 14.2 |  | 2363.4 | 3450.1 | 151.1
82.7333 | 3901 | 250.3 | 150.5 | 115 | 35 | 15.7 | 29.1 | 199.5 | 0.066 | 4.5 | 4.53 | 420.5 | 170.1 | 14.2 | 14.2 |  | 2440.2 | 3505.5 | 151.1
82.7417 | 3901 | 249.6 | 150.5 | 114.9 | 35 | 15.7 | 29.1 | 199.5 | 0.05 | 4.48 | 4.49 | 420.4 | 170.2 | 14.4 | 14.3 |  | 2288.5 | 3355.6 | 151.1
82.75 | 3900 | 249.4 | 150.5 | 114.9 | 35 | 15.7 | 29.1 | 199.8 | 0.045 | 4.49 | 4.44 | 419.5 | 170.1 | 14.2 | 14.3 |  | 2381.2 | 3371.3 | 151
82.7583 | 3900 | 249.3 | 150.3 | 114.9 | 35.1 | 15.7 | 29.1 | 199.4 | 0.039 | 4.49 | 4.44 | 420.4 | 170.3 | 14.2 | 14.2 |  | 2391.7 | 3383.7 | 151
82.7667 | 3900 | 249.7 | 150.2 | 114.8 | 35.1 | 15.7 | 29.1 | 199.7 | 0.051 | 4.49 | 4.5 | 419.8 | 170.3 | 14.3 | 14.2 |  | 2358.9 | 3343.4 | 151
82.775 | 3901 | 249.2 | 150.1 | 114.9 | 35.1 | 15.7 | 29.1 | 199.1 | 0.047 | 4.52 | 4.47 | 419.8 | 170 | 14 | 14.2 |  | 2491.2 | 3413.4 | 150.9
82.7833 | 3896 | 250.2 | 150.2 | 114.9 | 35 | 15.7 | 29.1 | 199.8 | 0.058 | 4.46 | 4.55 | 420.2 | 170.3 | 14.3 | 14.2 |  | 2332.9 | 3536.9 | 150.9
82.7917 | 3902 | 250.1 | 150.1 | 114.9 | 35 | 15.7 | 29.1 | 199.2 | 0.051 | 4.51 | 4.51 | 419.9 | 169.6 | 14.3 | 14.3 |  | 2363.7 | 3418.7 | 150.8
82.8 | 3900 | 249.3 | 150.1 | 114.9 | 34.9 | 15.6 | 29.1 | 199.4 | 0.042 | 4.51 | 4.41 | 420.7 | 169.9 | 14.2 | 14.3 |  | 2442.4 | 3328.7 | 150.8
82.8083 | 3900 | 249.6 | 150.1 | 114.9 | 35 | 15.6 | 29.1 | 199.5 | 0.058 | 4.53 | 4.51 | 420.2 | 170.1 | 14.2 | 14.2 |  | 2399.1 | 3415.8 | 150.8
82.8167 | 3902 | 249.5 | 150.1 | 115 | 35 | 15.6 | 29.1 | 200.4 | 0.053 | 4.5 | 4.49 | 420.3 | 169.9 | 14.2 | 14.1 |  | 2386.2 | 3418.5 | 150.8
82.825 | 3900 | 249.7 | 150.1 | 115 | 35 | 15.6 | 29.1 | 200.5 | 0.05 | 4.5 | 4.53 | 419.7 | 169.9 | 14.3 | 14.3 |  | 2285.1 | 3355.5 | 150.8
82.8333 | 3899 | 249.8 | 150.3 | 115.1 | 35 | 15.7 | 29.1 | 200.3 | 0.041 | 4.54 | 4.54 | 420.6 | 170 | 14.1 | 14.2 |  | 2483.6 | 3456.1 | 150.9
82.8417 | 3898 | 249.3 | 150.3 | 115 | 35.1 | 15.7 | 29.1 | 200.8 | 0.04 | 4.49 | 4.44 | 420.5 | 169.9 | 14.2 | 14.2 |  | 2366 | 3332.6 | 150.9
82.85 | 3900 | 249.9 | 150.4 | 115.1 | 35 | 15.7 | 29.1 | 200.6 | 0.052 | 4.5 | 4.48 | 419.9 | 170.2 | 14.2 | 14.2 |  | 2390.4 | 3488.8 | 151
82.8583 | 3901 | 249.7 | 150.4 | 115.1 | 35 | 15.6 | 29.1 | 199.1 | 0.058 | 4.42 | 4.48 | 420.9 | 169.9 | 14.2 | 14.2 |  | 2371.6 | 3293.7 | 151
82.8667 | 3899 | 249.5 | 150.4 | 115.1 | 35 | 15.6 | 29.1 | 200.6 | 0.052 | 4.54 | 4.45 | 419.2 | 170.1 | 14.3 | 14.2 |  | 2356.6 | 3412.1 | 151
82.875 | 3900 | 249.7 | 150.4 | 115.1 | 35 | 15.6 | 29 | 200.7 | 0.057 | 4.47 | 4.47 | 420.9 | 170.1 | 14.2 | 14.2 |  | 2429.2 | 3477.4 | 151.1
82.8833 | 3901 | 249.9 | 150.5 | 115.1 | 35 | 15.6 | 29 | 200 | 0.045 | 4.46 | 4.52 | 421.5 | 169.8 | 14.2 | 14.2 |  | 2371.9 | 3436.6 | 151.1
82.8917 | 3901 | 249.9 | 150.5 | 115.1 | 34.9 | 15.6 | 29 | 199.2 | 0.048 | 4.51 | 4.48 | 420.8 | 169.7 | 14.1 | 14.2 |  | 2432.9 | 3412.8 | 151.1
82.9 | 3898 | 250 | 150.6 | 115 | 35 | 15.6 | 29 | 200.2 | 0.071 | 4.54 | 4.46 | 420 | 170.2 | 14.2 | 14.3 |  | 2330.3 | 3275.1 | 151.2
82.9083 | 3898 | 251.6 | 150.5 | 115 | 35 | 15.7 | 29 | 199.6 | 0.041 | 4.47 | 4.5 | 420.4 | 170.2 | 14.2 | 14.3 |  | 2372.2 | 3334 | 151.1
82.9167 | 3901 | 250.5 | 150.5 | 115 | 35 | 15.7 | 29 | 200.3 | 0.036 | 4.48 | 4.49 | 420 | 170 | 14.2 | 14.2 |  | 2383.8 | 3402.2 | 151.2
82.925 | 3900 | 252.1 | 150.6 | 115 | 35 | 15.7 | 29 | 200.8 | 0.05 | 4.49 | 4.48 | 420.2 | 169.9 | 14.2 | 14.2 |  | 2416.4 | 3410.3 | 151.2
82.9333 | 3903 | 251.5 | 150.6 | 115 | 35 | 15.7 | 29 | 200.5 | 0.057 | 4.51 | 4.43 | 419.5 | 169.9 | 14.3 | 14.2 |  | 2374.7 | 3408.4 | 151.2
82.9417 | 3900 | 251.8 | 150.5 | 115 | 35 | 15.7 | 29 | 200.4 | 0.052 | 4.5 | 4.49 | 420.6 | 169.8 | 14.1 | 14.2 |  | 2490.1 | 3416.8 | 151.1
82.95 | 3900 | 251.6 | 150.4 | 115 | 35 | 15.7 | 29 | 200.4 | 0.04 | 4.52 | 4.56 | 420 | 169.8 | 14.2 | 14.2 |  | 2390.4 | 3462.1 | 151.1
82.9583 | 3901 | 251.6 | 150.4 | 115 | 35 | 15.6 | 29 | 201.7 | 0.053 | 4.48 | 4.58 | 420.4 | 170.1 | 14.2 | 14.3 |  | 2396.5 | 3413.7 | 151.1
82.9667 | 3901 | 251.4 | 150.3 | 115 | 35 | 15.6 | 29 | 199 | 0.029 | 4.54 | 4.52 | 419.6 | 170.1 | 14.3 | 14.2 |  | 2360.8 | 3376.9 | 151.1
82.975 | 3901 | 251.7 | 150.3 | 115 | 35 | 15.6 | 29 | 200.8 | 0.057 | 4.5 | 4.53 | 420.2 | 169.8 | 14.1 | 14.2 |  | 2503.6 | 3533.6 | 151.1
82.9833 | 3901 | 251.4 | 149.7 | 115 | 35.1 | 15.6 | 29 | 200.6 | 0.07 | 4.51 | 4.52 | 419.8 | 170.2 | 14.2 | 14.2 |  | 2359.4 | 3460.5 | 150.7
82.9917 | 3901 | 250.9 | 149.6 | 115 | 35.1 | 15.7 | 29 | 200 | 0.063 | 4.5 | 4.47 | 419.9 | 169.9 | 14.2 | 14.2 |  | 2404.1 | 3398.7 | 150.7
83 | 3899 | 250.7 | 149.8 | 115 | 35 | 15.6 | 29.1 | 200.7 | 0.042 | 4.52 | 4.48 | 419.7 | 170.3 | 14.2 | 14.2 |  | 2360.6 | 3385.8 | 150.7
83.0083 | 3902 | 251.6 | 149.6 | 115 | 35 | 15.7 | 29.1 | 199.9 | 0.044 | 4.55 | 4.53 | 420.3 | 170.2 | 14.2 | 14.1 |  | 2504.3 | 3578.8 | 150.6
83.0167 | 3898 | 251.4 | 149.7 | 115 | 35 | 15.7 | 29 | 199.7 | 0.042 | 4.49 | 4.55 | 420.6 | 169.9 | 14.3 | 14.2 |  | 2350.8 | 3391.5 | 150.7
83.025 | 3902 | 251.2 | 149.8 | 115 | 34.9 | 15.7 | 29 | 201.1 | 0.052 | 4.56 | 4.51 | 420.2 | 169.7 | 14.2 | 14.2 |  | 2392 | 3401.1 | 150.7
83.0333 | 3899 | 251.6 | 150 | 114.9 | 34.9 | 15.6 | 29 | 201.3 | 0.059 | 4.46 | 4.53 | 420.1 | 170.2 | 14.2 | 14.2 |  | 2403.2 | 3442.3 | 150.8
83.0417 | 3899 | 251.5 | 150.3 | 114.9 | 35 | 15.6 | 29 | 198.7 | 0.056 | 4.49 | 4.5 | 419.8 | 169.8 | 14.2 | 14.2 |  | 2457.9 | 3347.5 | 150.9
83.05 | 3901 | 251.4 | 150.5 | 114.9 | 35 | 15.6 | 28.9 | 200.2 | 0.038 | 4.5 | 4.55 | 420.6 | 169.8 | 14.2 | 14.1 |  | 2377.6 | 3582 | 151
83.0583 | 3896 | 250.5 | 150.6 | 114.9 | 35 | 15.6 | 28.9 | 199.3 | 0.047 | 4.52 | 4.47 | 419.5 | 170 | 14.2 | 14.2 |  | 2417.9 | 3390.7 | 151.1
83.0667 | 3900 | 250 | 150.6 | 114.9 | 35 | 15.6 | 28.9 | 197.7 | 0.072 | 4.51 | 4.47 | 419.3 | 169.9 | 14.2 | 14.2 |  | 2371.8 | 3313 | 151.1
83.075 | 3902 | 251 | 150.7 | 115 | 35 | 15.6 | 28.9 | 200.4 | 0.05 | 4.52 | 4.48 | 419.8 | 170.3 | 14.2 | 14.2 |  | 2392.7 | 3442.7 | 151.2
83.0833 | 3903 | 250.3 | 150.9 | 115 | 35.1 | 15.7 | 28.9 | 201.1 | 0.045 | 4.51 | 4.51 | 420.7 | 170.2 | 14.1 | 14.2 |  | 2413.3 | 3480.2 | 151.3
83.0917 | 3898 | 250.9 | 150.9 | 115.1 | 35.1 | 15.6 | 28.9 | 200.7 | 0.05 | 4.52 | 4.53 | 419.9 | 169.8 | 14.3 | 14.3 |  | 2317.7 | 3271.1 | 151.4
83.1 | 3903 | 249.9 | 150.8 | 115.1 | 35 | 15.7 | 28.9 | 200.8 | 0.046 | 4.5 | 4.5 | 420.1 | 170.5 | 14.1 | 14.2 |  | 2428.9 | 3193 | 151.4
83.1083 | 3906 | 250.6 | 150.8 | 115.2 | 35 | 15.6 | 28.9 | 200.9 | 0.048 | 4.52 | 4.52 | 420.5 | 170.3 | 14.2 | 14.3 |  | 2372.8 | 3409.2 | 151.4
83.1167 | 3901 | 250.2 | 150.1 | 115.2 | 35 | 15.6 | 28.9 | 199.7 | 0.042 | 4.53 | 4.5 | 420.2 | 170 | 14.1 | 14.2 |  | 2431.2 | 3368.7 | 151
83.125 | 3898 | 250.6 | 149.8 | 115.2 | 35 | 15.6 | 28.9 | 200.6 | 0.057 | 4.5 | 4.47 | 420.2 | 169.9 | 14.2 | 14.3 |  | 2371.8 | 3240.1 | 150.9
83.1333 | 3902 | 250.6 | 149.8 | 115.2 | 35 | 15.6 | 28.9 | 200.2 | 0.032 | 4.51 | 4.54 | 419.3 | 169.8 | 14.2 | 14.2 |  | 2406.7 | 3442.7 | 150.8
83.1417 | 3902 | 250.2 | 149.9 | 115.1 | 35 | 15.7 | 28.9 | 200.4 | 0.061 | 4.49 | 4.48 | 420.4 | 169.9 | 14.2 | 14.2 |  | 2375.9 | 3485.8 | 150.8
83.15 | 3899 | 249.9 | 149.8 | 115 | 35 | 15.7 | 28.9 | 199.3 | 0.074 | 4.54 | 4.43 | 419.4 | 169.7 | 14.2 | 14.2 |  | 2393.7 | 3385.6 | 150.7
83.1583 | 3900 | 249.9 | 149.8 | 114.9 | 35.1 | 15.7 | 28.9 | 200.3 | 0.065 | 4.46 | 4.46 | 420.4 | 170.2 | 14.2 | 14.2 |  | 2377.6 | 3419.6 | 150.7
83.1667 | 3900 | 250.2 | 149.6 | 114.8 | 35.1 | 15.7 | 28.9 | 199.8 | 0.031 | 4.47 | 4.51 | 419.3 | 169.8 | 14.2 | 14.3 |  | 2344.3 | 3433.6 | 150.6
83.175 | 3902 | 250.3 | 149.7 | 114.8 | 35.1 | 15.7 | 28.9 | 199.9 | 0.043 | 4.48 | 4.49 | 420.4 | 169.9 | 14.2 | 14.2 |  | 2419.8 | 3556.6 | 150.6
83.1833 | 3898 | 250 | 150 | 114.8 | 35 | 15.7 | 28.9 | 198.7 | 0.045 | 4.5 | 4.49 | 420.2 | 170.2 | 14.1 | 14.2 |  | 2417 | 3361.7 | 150.8
83.1917 | 3900 | 250.1 | 150.4 | 114.8 | 35 | 15.7 | 29 | 199.9 | 0.056 | 4.5 | 4.54 | 420.5 | 170.2 | 14.1 | 14.2 |  | 2418.1 | 3402.8 | 150.9
83.2 | 3900 | 250.1 | 150.5 | 114.9 | 34.9 | 15.7 | 28.9 | 200 | 0.049 | 4.5 | 4.5 | 420.4 | 170.5 | 14.3 | 14.3 |  | 2315.2 | 3421.7 | 151
83.2083 | 3899 | 250 | 150.7 | 115 | 34.9 | 15.7 | 28.9 | 200.9 | 0.053 | 4.55 | 4.47 | 419.7 | 170.2 | 14.2 | 14.2 |  | 2393.3 | 3396 | 151.2
83.2167 | 3900 | 249.6 | 150.6 | 115 | 34.9 | 15.7 | 28.8 | 200.4 | 0.032 | 4.53 | 4.45 | 420.7 | 170 | 14.2 | 14.2 |  | 2364.7 | 3345.3 | 151.2
83.225 | 3899 | 250.3 | 150.6 | 115.1 | 34.9 | 15.6 | 28.8 | 198.6 | 0.05 | 4.51 | 4.49 | 419.7 | 170.1 | 14.2 | 14.2 |  | 2414.7 | 3326.2 | 151.3
83.2333 | 3899 | 250 | 150.7 | 115.1 | 35 | 15.6 | 28.8 | 200 | 0.064 | 4.5 | 4.49 | 420.8 | 169.9 | 14.3 | 14.1 |  | 2364.9 | 3475.2 | 151.3
83.2417 | 3900 | 249.9 | 150.8 | 115.2 | 35 | 15.6 | 28.8 | 200.6 | 0.055 | 4.49 | 4.53 | 419.4 | 169.9 | 14.4 | 14.3 |  | 2333.4 | 3350.4 | 151.4
83.25 | 3902 | 250.5 | 150.8 | 115.2 | 35 | 15.7 | 28.8 | 199.6 | 0.045 | 4.52 | 4.52 | 420.9 | 170.1 | 14.1 | 14.2 |  | 2450.9 | 3437.5 | 151.4
83.2583 | 3898 | 249.9 | 150.7 | 115.2 | 35 | 15.7 | 28.8 | 200.9 | 0.045 | 4.39 | 4.48 | 420.1 | 169.9 | 14.2 | 14.2 |  | 2343.1 | 3433.4 | 151.4
83.2667 | 3902 | 250.4 | 150 | 115.1 | 35.1 | 15.7 | 28.9 | 200.9 | 0.044 | 4.54 | 4.47 | 420.4 | 170.1 | 14.1 | 14.2 |  | 2462.8 | 3479.8 | 151.1
83.275 | 3898 | 249.9 | 149.8 | 115.1 | 35.2 | 15.6 | 28.9 | 200.8 | 0.051 | 4.47 | 4.53 | 420 | 170 | 14.3 | 14.3 |  | 2321.5 | 3269.3 | 150.9
83.2833 | 3901 | 250.1 | 149.7 | 115 | 35.1 | 15.6 | 28.9 | 199.5 | 0.042 | 4.49 | 4.47 | 420.1 | 169.8 | 14.2 | 14.2 |  | 2421.9 | 3427.6 | 150.8
83.2917 | 3898 | 250.2 | 149.7 | 115 | 35 | 15.6 | 28.8 | 199.5 | 0.051 | 4.51 | 4.52 | 420.4 | 170.3 | 14.3 | 14.2 |  | 2354.7 | 3454.8 | 150.7
83.3 | 3900 | 250.4 | 149.5 | 114.9 | 35 | 15.6 | 28.9 | 199.5 | 0.029 | 4.54 | 4.52 | 419.6 | 169.9 | 14.2 | 14.2 |  | 2441 | 3388.7 | 150.7
83.3083 | 3901 | 249.7 | 149.5 | 114.9 | 35 | 15.6 | 28.9 | 200 | 0.065 | 4.5 | 4.46 | 420.5 | 170.2 | 14.3 | 14.3 |  | 2291.2 | 3348.2 | 150.6
83.3167 | 3902 | 249.7 | 149.5 | 114.8 | 34.9 | 15.7 | 28.8 | 199.9 | 0.069 | 4.5 | 4.5 | 419.4 | 170.1 | 14.2 | 14.2 |  | 2375.2 | 3391.7 | 150.5
83.325 | 3902 | 250.1 | 149.8 | 114.8 | 34.9 | 15.7 | 28.9 | 198.8 | 0.052 | 4.53 | 4.54 | 420.7 | 170.3 | 14.1 | 14.2 |  | 2449.8 | 3487.6 | 150.6
83.3333 | 3900 | 250.4 | 150.3 | 114.7 | 35 | 15.7 | 28.9 | 200.5 | 0.039 | 4.62 | 4.51 | 420.2 | 169.9 | 14.2 | 14.2 |  | 2405.3 | 3467.8 | 150.9
83.3417 | 3900 | 249.7 | 150.4 | 114.8 | 35 | 15.7 | 28.9 | 200.3 | 0.048 | 4.5 | 4.44 | 420.6 | 169.8 | 14.2 | 14.2 |  | 2362.7 | 3337.5 | 151
83.35 | 3900 | 249.9 | 150.5 | 114.9 | 35.1 | 15.7 | 28.9 | 200.5 | 0.043 | 4.47 | 4.43 | 420.1 | 170.4 | 14.3 | 14.2 |  | 2402 | 3344.6 | 151.1
83.3583 | 3902 | 250.5 | 150.7 | 115 | 35 | 15.7 | 28.9 | 200.6 | 0.06 | 4.49 | 4.53 | 420.5 | 170.3 | 14.2 | 14.2 |  | 2465.2 | 3479 | 151.2
83.3667 | 3897 | 250.7 | 150.7 | 115 | 34.9 | 15.6 | 28.8 | 200.6 | 0.05 | 4.45 | 4.56 | 419.9 | 170.3 | 14.2 | 14.3 |  | 2385.6 | 3402.6 | 151.2
83.375 | 3901 | 250.6 | 150.9 | 115.1 | 34.9 | 15.6 | 28.8 | 199.9 | 0.058 | 4.46 | 4.5 | 420.4 | 169.9 | 14.1 | 14.2 |  | 2437.9 | 3441.2 | 151.3
83.3833 | 3898 | 250 | 150.8 | 115.1 | 34.9 | 15.6 | 28.8 | 199.9 | 0.033 | 4.51 | 4.49 | 420.4 | 170 | 14.3 | 14.3 |  | 2373.1 | 3374.5 | 151.4
83.3917 | 3899 | 250.6 | 150.9 | 115.2 | 35 | 15.6 | 28.8 | 200.8 | 0.05 | 4.53 | 4.56 | 420.4 | 169.9 | 14.2 | 14.2 |  | 2426.4 | 3565.9 | 151.4
83.4 | 3897 | 250.3 | 150.8 | 115.2 | 35.1 | 15.6 | 28.8 | 200.5 | 0.079 | 4.47 | 4.49 | 420.7 | 170 | 14.2 | 14.2 |  | 2359.2 | 3472 | 151.4
83.4083 | 3902 | 249.5 | 150.4 | 115.2 | 35 | 15.7 | 28.8 | 200.2 | 0.049 | 4.49 | 4.52 | 420 | 170.2 | 14.2 | 14.2 |  | 2350.9 | 3442.4 | 151.2
83.4167 | 3900 | 249.8 | 150 | 115.1 | 35 | 15.7 | 28.8 | 199.6 | 0.041 | 4.5 | 4.47 | 420.6 | 170 | 14.3 | 14.2 |  | 2360.1 | 3317.5 | 151
83.425 | 3898 | 250.4 | 149.9 | 115.1 | 35 | 15.7 | 28.8 | 200.7 | 0.038 | 4.43 | 4.54 | 419.6 | 169.8 | 14.2 | 14.2 |  | 2430.7 | 3403.4 | 150.9
83.4333 | 3901 | 250.1 | 150 | 115 | 35.1 | 15.7 | 28.8 | 199.5 | 0.046 | 4.54 | 4.47 | 420.7 | 169.5 | 14.1 | 14.1 |  | 2474.2 | 3463.5 | 150.9
83.4417 | 3900 | 250 | 149.7 | 115 | 35 | 15.7 | 28.8 | 201.1 | 0.05 | 4.6 | 4.53 | 419.6 | 170.2 | 14.3 | 14.2 |  | 2352.4 | 3380.2 | 150.8
83.45 | 3903 | 249.2 | 149.7 | 114.9 | 35 | 15.7 | 28.8 | 199.3 | 0.052 | 4.49 | 4.52 | 419.4 | 169.7 | 14.3 | 14.3 |  | 2297.9 | 3256 | 150.7
83.4583 | 3898 | 249.9 | 149.6 | 114.9 | 35 | 15.7 | 28.9 | 201.7 | 0.052 | 4.52 | 4.39 | 419.7 | 169.9 | 14.2 | 14.3 |  | 2425.5 | 3324.3 | 150.7
83.4667 | 3902 | 250.4 | 149.7 | 114.9 | 35 | 15.7 | 28.9 | 200.1 | 0.031 | 4.49 | 4.46 | 420.7 | 170.1 | 14.2 | 14.2 |  | 2455 | 3475.2 | 150.7
83.475 | 3901 | 249.9 | 149.6 | 114.9 | 35 | 15.6 | 28.9 | 199.7 | 0.052 | 4.49 | 4.47 | 419.7 | 169.8 | 14.2 | 14.3 |  | 2363.7 | 3278.2 | 150.6
83.4833 | 3904 | 250.3 | 149.9 | 114.8 | 35 | 15.7 | 28.9 | 199 | 0.073 | 4.49 | 4.53 | 420.4 | 169.7 | 14.2 | 14.2 |  | 2411.4 | 3451 | 150.7
83.4917 | 3899 | 249.4 | 150.4 | 114.8 | 35 | 15.7 | 28.9 | 200.4 | 0.053 | 4.52 | 4.5 | 419.7 | 169.7 | 14.3 | 14.2 |  | 2365.7 | 3323.1 | 150.9
83.5 | 3902 | 249.9 | 150.5 | 114.9 | 35 | 15.7 | 28.9 | 200 | 0.036 | 4.55 | 4.48 | 419.7 | 170.1 | 14.1 | 14.2 |  | 2496.3 | 3442.9 | 151
83.5083 | 3900 | 250 | 150.6 | 115 | 35 | 15.7 | 28.9 | 199.4 | 0.047 | 4.54 | 4.47 | 419.7 | 169.7 | 14.2 | 14.2 |  | 2339.9 | 3401.2 | 151.2
83.5167 | 3903 | 250.1 | 150.7 | 115 | 35 | 15.7 | 28.9 | 200.1 | 0.052 | 4.48 | 4.47 | 420.1 | 169.8 | 14.2 | 14.2 |  | 2328.2 | 3538.5 | 151.3
83.525 | 3900 | 249.8 | 150.8 | 115.1 | 35 | 15.7 | 28.9 | 199.5 | 0.059 | 4.51 | 4.49 | 420.6 | 170.1 | 14.2 | 14.3 |  | 2384.2 | 3362 | 151.4
83.5333 | 3898 | 250.4 | 150.8 | 115.2 | 34.9 | 15.7 | 28.8 | 200.9 | 0.056 | 4.54 | 4.47 | 419.8 | 170.1 | 14.2 | 14.2 |  | 2434.5 | 3444.3 | 151.4
83.5417 | 3900 | 249.8 | 150.8 | 115.2 | 34.9 | 15.6 | 28.8 | 200.3 | 0.048 | 4.53 | 4.48 | 420.7 | 170.1 | 14.2 | 14.2 |  | 2370.8 | 3430.7 | 151.4
83.55 | 3902 | 249.7 | 150.7 | 115.3 | 35 | 15.6 | 28.8 | 200.1 | 0.049 | 4.45 | 4.53 | 420.2 | 170.1 | 14.3 | 14.2 |  | 2326.7 | 3443.8 | 151.4
83.5583 | 3900 | 248.8 | 150.6 | 115.2 | 35 | 15.6 | 28.9 | 199.4 | 0.053 | 4.45 | 4.45 | 420.4 | 169.7 | 14.2 | 14.2 |  | 2367.3 | 3359 | 151.4
83.5667 | 3898 | 249.8 | 150.2 | 115 | 35.1 | 15.7 | 28.9 | 201.4 | 0.062 | 4.56 | 4.54 | 419.3 | 170 | 14.2 | 14.2 |  | 2427.4 | 3389.2 | 151.2
83.575 | 3900 | 249.8 | 149.5 | 115.1 | 35.1 | 15.7 | 28.9 | 200 | 0.044 | 4.5 | 4.47 | 419.9 | 169.9 | 14.2 | 14.2 |  | 2443.5 | 3432.4 | 150.8
83.5833 | 3896 | 249.6 | 149.3 | 115 | 35.2 | 15.7 | 28.9 | 199.7 | 0.038 | 4.48 | 4.54 | 420 | 170.3 | 14.3 | 14.3 |  | 2340.9 | 3301 | 150.6
83.5917 | 3900 | 250.3 | 149.6 | 115 | 35.1 | 15.7 | 28.9 | 200.3 | 0.041 | 4.48 | 4.49 | 420.5 | 170.2 | 14.2 | 14.2 |  | 2419.5 | 3469.1 | 150.6
83.6 | 3900 | 249.9 | 149.5 | 114.9 | 35 | 15.7 | 28.9 | 199.6 | 0.047 | 4.5 | 4.45 | 419.3 | 169.8 | 14.2 | 14.2 |  | 2372.1 | 3497.2 | 150.7
83.6083 | 3900 | 250.2 | 149.5 | 114.9 | 34.9 | 15.7 | 28.9 | 201.1 | 0.062 | 4.52 | 4.52 | 420.7 | 169.9 | 14.2 | 14.2 |  | 2401.4 | 3448.5 | 150.6
83.6167 | 3901 | 250.2 | 149.7 | 114.8 | 34.9 | 15.7 | 28.9 | 200.9 | 0.052 | 4.49 | 4.46 | 419.8 | 169.8 | 14.1 | 14.3 |  | 2408.6 | 3444 | 150.7
83.625 | 3901 | 250.1 | 150 | 114.8 | 34.9 | 15.7 | 28.9 | 198.5 | 0.059 | 4.51 | 4.54 | 420.6 | 169.9 | 14.1 | 14.2 |  | 2509.1 | 3498.1 | 150.8
83.6333 | 3899 | 249.8 | 150.1 | 114.8 | 34.9 | 15.7 | 28.9 | 200.3 | 0.032 | 4.49 | 4.52 | 420.5 | 170 | 14.3 | 14.2 |  | 2369.1 | 3478.8 | 150.9
83.6417 | 3900 | 249.6 | 150.2 | 114.9 | 35 | 15.7 | 28.9 | 200.7 | 0.054 | 4.49 | 4.5 | 420.5 | 170.3 | 14.2 | 14.2 |  | 2417.5 | 3363.9 | 151
83.65 | 3898 | 250.6 | 150.4 | 115 | 35.1 | 15.7 | 29 | 199.9 | 0.054 | 4.54 | 4.5 | 420.6 | 169.8 | 14.3 | 14.3 |  | 2366.3 | 3389.6 | 151.1
83.6583 | 3902 | 249.9 | 150.4 | 115 | 35.1 | 15.7 | 29 | 200.3 | 0.049 | 4.47 | 4.49 | 419.8 | 170.3 | 14.2 | 14.1 |  | 2421 | 3521.8 | 151.1
83.6667 | 3898 | 249.3 | 150.6 | 115.1 | 35.1 | 15.7 | 29 | 200.1 | 0.048 | 4.51 | 4.51 | 419.9 | 170 | 14.2 | 14.2 |  | 2341.7 | 3345.5 | 151.2
83.675 | 3901 | 250.2 | 150.5 | 115.1 | 35 | 15.7 | 29 | 199.5 | 0.041 | 4.47 | 4.52 | 419.9 | 169.9 | 14.2 | 14.2 |  | 2437.7 | 3428.2 | 151.2
83.6833 | 3903 | 250.4 | 150.7 | 115.2 | 35 | 15.7 | 29 | 198.9 | 0.051 | 4.42 | 4.59 | 420.8 | 169.9 | 14.3 | 14.3 |  | 2333.6 | 3410.2 | 151.3
83.6917 | 3900 | 250.6 | 150.7 | 115.2 | 35 | 15.7 | 29 | 200.3 | 0.049 | 4.5 | 4.54 | 420 | 170.1 | 14.2 | 14.2 |  | 2444.5 | 3554.4 | 151.4
83.7 | 3902 | 250.3 | 150.6 | 115.1 | 34.9 | 15.7 | 29 | 199.4 | 0.041 | 4.46 | 4.49 | 420.5 | 170 | 14.2 | 14.2 |  | 2346.2 | 3447.9 | 151.4
83.7083 | 3900 | 250.2 | 150.3 | 115.1 | 35 | 15.7 | 29 | 200.3 | 0.056 | 4.49 | 4.52 | 419.8 | 169.8 | 14.2 | 14.2 |  | 2387.9 | 3535.9 | 151.2
83.7167 | 3901 | 249.6 | 150.1 | 115 | 34.9 | 15.7 | 29 | 200.3 | 0.035 | 4.48 | 4.51 | 420.6 | 170 | 14.3 | 14.3 |  | 2348 | 3421.5 | 151.1
83.725 | 3900 | 249.9 | 150 | 114.9 | 35 | 15.6 | 29 | 199.3 | 0.056 | 4.51 | 4.57 | 419.9 | 169.9 | 14.1 | 14.2 |  | 2493.3 | 3388.9 | 151
83.7333 | 3901 | 249.3 | 149.9 | 114.9 | 35 | 15.6 | 29 | 200.3 | 0.07 | 4.5 | 4.41 | 420.3 | 169.9 | 14.2 | 14.2 |  | 2352.9 | 3384.8 | 150.9
83.7417 | 3897 | 249.6 | 149.6 | 114.9 | 35 | 15.7 | 29 | 200.5 | 0.058 | 4.51 | 4.52 | 420.3 | 170 | 14.3 | 14.3 |  | 2294.3 | 3305.5 | 150.8
83.75 | 3899 | 249.7 | 149.5 | 114.9 | 35 | 15.7 | 29 | 200.6 | 0.044 | 4.52 | 4.45 | 420.7 | 170 | 14.2 | 14.2 |  | 2393.5 | 3402.5 | 150.7
83.7583 | 3900 | 250.4 | 149.4 | 114.9 | 35 | 15.7 | 29.1 | 200.4 | 0.041 | 4.48 | 4.54 | 419.9 | 169.8 | 14.2 | 14.1 |  | 2461 | 3538.7 | 150.7
83.7667 | 3901 | 250.3 | 149.5 | 114.9 | 35 | 15.7 | 29.1 | 199.8 | 0.04 | 4.44 | 4.48 | 420.6 | 169.8 | 14.3 | 14.1 |  | 2317 | 3475.7 | 150.6
83.775 | 3901 | 249.5 | 149.5 | 114.9 | 34.9 | 15.7 | 29 | 199.6 | 0.046 | 4.49 | 4.48 | 419.6 | 170.3 | 14.2 | 14.3 |  | 2350.9 | 3287.6 | 150.6
83.7833 | 3899 | 249.9 | 149.6 | 115 | 35 | 15.7 | 29 | 199.9 | 0.055 | 4.47 | 4.45 | 419.9 | 170.1 | 14.3 | 14.1 |  | 2399.8 | 3421.4 | 150.6
83.7917 | 3899 | 250.6 | 150.1 | 115 | 34.9 | 15.6 | 29 | 199.5 | 0.052 | 4.52 | 4.57 | 419.5 | 170.2 | 14.3 | 14.2 |  | 2405.6 | 3447.7 | 150.8
83.8 | 3901 | 250.3 | 150.3 | 115 | 35 | 15.6 | 29 | 200.1 | 0.041 | 4.52 | 4.47 | 420.9 | 170.1 | 14.2 | 14.2 |  | 2362.3 | 3481.3 | 151
83.8083 | 3900 | 250 | 150.4 | 115.1 | 34.9 | 15.7 | 28.9 | 200.8 | 0.048 | 4.53 | 4.58 | 419.8 | 170.1 | 14.2 | 14.2 |  | 2444.1 | 3508.1 | 151.1
83.8167 | 3900 | 249.4 | 150.6 | 115.1 | 35 | 15.7 | 29 | 200.8 | 0.068 | 4.51 | 4.53 | 420.4 | 169.9 | 14.1 | 14.3 |  | 2440.8 | 3307.3 | 151.2
83.825 | 3898 | 249.8 | 150.6 | 115.1 | 35.1 | 15.7 | 29 | 200.9 | 0.047 | 4.46 | 4.5 | 419.9 | 170.2 | 14.2 | 14.2 |  | 2388.3 | 3420.5 | 151.2
83.8333 | 3901 | 249.8 | 150.6 | 115.1 | 35 | 15.7 | 29 | 200.1 | 0.043 | 4.51 | 4.49 | 420.7 | 169.9 | 14.3 | 14.3 |  | 2327.1 | 3430.5 | 151.3
83.8417 | 3898 | 250.1 | 150.7 | 115.1 | 35.1 | 15.7 | 29 | 199.3 | 0.038 | 4.54 | 4.55 | 419.5 | 170 | 14.3 | 14.4 |  | 2328.5 | 3340.7 | 151.4
83.85 | 3901 | 249.8 | 150.7 | 115.1 | 35 | 15.7 | 29 | 199.9 | 0.043 | 4.51 | 4.47 | 420.2 | 169.9 | 14.1 | 14.2 |  | 2461.4 | 3490.6 | 151.4
83.8583 | 3898 | 249.7 | 150.7 | 115.1 | 35 | 15.7 | 29 | 199.9 | 0.045 | 4.5 | 4.51 | 420 | 170.1 | 14.2 | 14.2 |  | 2307 | 3464.6 | 151.4
83.8667 | 3901 | 249.9 | 150.5 | 115.1 | 35 | 15.7 | 29 | 200.8 | 0.051 | 4.54 | 4.5 | 420.4 | 169.9 | 14.2 | 14.2 |  | 2389.8 | 3468 | 151.3
83.875 | 3897 | 251.2 | 149.6 | 115.1 | 35 | 15.7 | 29 | 200.3 | 0.045 | 4.46 | 4.5 | 419.9 | 169.8 | 14.3 | 14.2 |  | 2358.6 | 3465.1 | 151
83.8833 | 3905 | 249.7 | 149.1 | 115.1 | 35 | 15.7 | 29 | 200.5 | 0.033 | 4.46 | 4.52 | 420.4 | 169.9 | 14.1 | 14.2 |  | 2430.1 | 3439.6 | 150.6
83.8917 | 3898 | 250.7 | 149.1 | 115.1 | 35.1 | 15.7 | 29.1 | 199.7 | 0.053 | 4.49 | 4.5 | 420.4 | 169.6 | 14.1 | 14.2 |  | 2400.1 | 3496.7 | 150.6
83.9 | 3900 | 250.2 | 149.1 | 115 | 35.1 | 15.7 | 29.1 | 199.9 | 0.075 | 4.48 | 4.56 | 419.9 | 169.8 | 14.2 | 14.2 |  | 2369.3 | 3456.2 | 150.4
83.9083 | 3901 | 249.8 | 149 | 114.9 | 35.1 | 15.7 | 29.2 | 200.4 | 0.053 | 4.49 | 4.5 | 420.7 | 170.3 | 14.2 | 14.2 |  | 2348.2 | 3419.1 | 150.4
83.9167 | 3900 | 250.4 | 149.9 | 114.8 | 35.1 | 15.7 | 29.2 | 200.5 | 0.035 | 4.51 | 4.57 | 420.1 | 170 | 14.1 | 14.2 |  | 2441.6 | 3548.6 | 150.7
83.925 | 3899 | 250.2 | 150.1 | 114.7 | 35 | 15.7 | 29.2 | 200 | 0.041 | 4.51 | 4.53 | 420.4 | 170 | 14.2 | 14.1 |  | 2376.5 | 3508.8 | 150.8
83.9333 | 3905 | 250.2 | 150.2 | 114.6 | 34.9 | 15.7 | 29.2 | 199.1 | 0.054 | 4.51 | 4.49 | 419.9 | 169.8 | 14.2 | 14.2 |  | 2334.4 | 3361.2 | 151
83.9417 | 3900 | 250 | 150.3 | 114.8 | 34.8 | 15.7 | 29.2 | 199.2 | 0.049 | 4.49 | 4.46 | 420.6 | 170 | 14.2 | 14.2 |  | 2427.4 | 3343 | 151
83.95 | 3899 | 250.5 | 150.3 | 114.9 | 34.8 | 15.7 | 29.2 | 200.4 | 0.055 | 4.49 | 4.54 | 420.1 | 170.3 | 14.4 | 14.3 |  | 2340.3 | 3249.3 | 151.1
83.9583 | 3901 | 250 | 150.4 | 114.9 | 34.9 | 15.7 | 29.1 | 199.9 | 0.053 | 4.47 | 4.47 | 420.4 | 170 | 14.1 | 14.1 |  | 2506.3 | 3442.3 | 151.1
83.9667 | 3900 | 249.7 | 150.6 | 115 | 34.8 | 15.6 | 29.1 | 200.7 | 0.037 | 4.48 | 4.45 | 419.8 | 170.3 | 14.3 | 14.3 |  | 2339.3 | 3308.8 | 151.2
83.975 | 3899 | 249.9 | 150.6 | 115.1 | 34.9 | 15.6 | 29 | 200.1 | 0.054 | 4.54 | 4.53 | 420.5 | 170 | 14.2 | 14.2 |  | 2432.5 | 3484.6 | 151.3
83.9833 | 3898 | 249.1 | 150.6 | 115.2 | 34.9 | 15.6 | 29 | 199.5 | 0.069 | 4.49 | 4.46 | 419.2 | 170.1 | 14.2 | 14.2 |  | 2388.5 | 3410.5 | 151.3
83.9917 | 3898 | 249.9 | 150.8 | 115.2 | 35 | 15.7 | 29 | 199.7 | 0.042 | 4.54 | 4.56 | 420.1 | 170.3 | 14.1 | 14.2 |  | 2465.1 | 3433.1 | 151.4
84 | 3900 | 250.5 | 150.8 | 115.3 | 35.1 | 15.7 | 29 | 199.5 | 0.037 | 4.57 | 4.53 | 419.7 | 170 | 14.3 | 14.2 |  | 2341.9 | 3430.1 | 151.4
84.0083 | 3901 | 250.2 | 150.3 | 115.2 | 35.2 | 15.7 | 29 | 200.9 | 0.046 | 4.51 | 4.51 | 420.1 | 169.7 | 14.2 | 14.2 |  | 2417.2 | 3492.3 | 151.3
84.0167 | 3899 | 249.1 | 149.9 | 115.1 | 35.2 | 15.7 | 29 | 201.2 | 0.057 | 4.49 | 4.47 | 420.3 | 170.2 | 14.2 | 14.2 |  | 2392.7 | 3426.3 | 151.1
84.025 | 3900 | 250 | 149.7 | 115 | 35.2 | 15.7 | 29.1 | 199.2 | 0.047 | 4.5 | 4.53 | 419.7 | 169.9 | 14.1 | 14.2 |  | 2440.1 | 3575.7 | 150.9
84.0333 | 3897 | 250.3 | 149.6 | 115 | 35.1 | 15.7 | 29.1 | 201.4 | 0.054 | 4.54 | 4.5 | 420.5 | 169.7 | 14.4 | 14.3 |  | 2351.1 | 3294.2 | 150.8
84.0417 | 3901 | 249.7 | 149.6 | 114.9 | 35.1 | 15.7 | 29.1 | 198.9 | 0.046 | 4.47 | 4.43 | 420.1 | 170.1 | 14.2 | 14.2 |  | 2367.3 | 3423.1 | 150.8
84.05 | 3900 | 250.2 | 149.5 | 114.8 | 35 | 15.6 | 29.1 | 201.2 | 0.028 | 4.5 | 4.5 | 420.4 | 169.8 | 14.2 | 14.2 |  | 2414.3 | 3408.4 | 150.7
84.0583 | 3902 | 250.1 | 149.4 | 114.8 | 35 | 15.7 | 29.1 | 200.6 | 0.057 | 4.53 | 4.56 | 419.5 | 169.6 | 14.2 | 14.2 |  | 2439.3 | 3486 | 150.6
84.0667 | 3901 | 250.5 | 149.5 | 114.7 | 35 | 15.6 | 29.2 | 199.7 | 0.068 | 4.5 | 4.49 | 420.5 | 170.2 | 14.2 | 14.2 |  | 2382.2 | 3409.6 | 150.6
84.075 | 3900 | 250 | 149.8 | 114.8 | 34.9 | 15.7 | 29.2 | 200.4 | 0.048 | 4.43 | 4.52 | 419.4 | 169.9 | 14.4 | 14.2 |  | 2312.7 | 3455.7 | 150.7
84.0833 | 3900 | 250.1 | 150 | 114.9 | 34.9 | 15.7 | 29.2 | 200.5 | 0.043 | 4.52 | 4.51 | 420.7 | 170.2 | 14.2 | 14.2 |  | 2428.1 | 3460.1 | 150.8
84.0917 | 3900 | 249.3 | 150.3 | 115.1 | 34.9 | 15.7 | 29.2 | 200.2 | 0.043 | 4.46 | 4.46 | 419.1 | 169.8 | 14.2 | 14.3 |  | 2433.5 | 3223.6 | 151
84.1 | 3902 | 250 | 150.3 | 115.1 | 35 | 15.6 | 29.2 | 201.9 | 0.043 | 4.46 | 4.51 | 419.3 | 170.2 | 14.1 | 14.2 |  | 2441.6 | 3414.5 | 151.1
84.1083 | 3898 | 250.4 | 150.5 | 115.1 | 35 | 15.7 | 29.2 | 199.7 | 0.058 | 4.51 | 4.59 | 420.3 | 170.1 | 14.3 | 14.2 |  | 2288.5 | 3516.2 | 151.2
84.1167 | 3900 | 249.6 | 150.7 | 115.2 | 35.1 | 15.6 | 29.2 | 199.8 | 0.051 | 4.49 | 4.45 | 420.4 | 169.9 | 14.1 | 14.3 |  | 2387 | 3345.4 | 151.4
84.125 | 3898 | 249.6 | 150.7 | 115.3 | 35 | 15.6 | 29.2 | 199.9 | 0.062 | 4.54 | 4.44 | 420.3 | 169.9 | 14.2 | 14.2 |  | 2419.3 | 3443.3 | 151.4
84.1333 | 3902 | 249.9 | 150.7 | 115.2 | 35 | 15.6 | 29.2 | 199.9 | 0.042 | 4.48 | 4.47 | 419.7 | 170 | 14.1 | 14.2 |  | 2465.4 | 3350.1 | 151.4
84.1417 | 3902 | 250.1 | 150.8 | 115.1 | 35 | 15.6 | 29.2 | 200.5 | 0.04 | 4.51 | 4.52 | 420.8 | 169.9 | 14.2 | 14.2 |  | 2391.6 | 3474.8 | 151.5
84.15 | 3901 | 250.2 | 150.7 | 115 | 35.1 | 15.7 | 29.2 | 200.5 | 0.062 | 4.47 | 4.52 | 419.7 | 170 | 14.2 | 14.3 |  | 2444.2 | 3437.4 | 151.5
84.1583 | 3900 | 249 | 149.8 | 115.1 | 35 | 15.7 | 29.2 | 199.9 | 0.038 | 4.52 | 4.45 | 420.8 | 169.9 | 14.1 | 14.2 |  | 2462.2 | 3367 | 151
84.1667 | 3898 | 249.8 | 149.2 | 115.1 | 35 | 15.7 | 29.3 | 201.5 | 0.048 | 4.5 | 4.54 | 419.7 | 169.8 | 14.2 | 14.2 |  | 2406.5 | 3373.4 | 150.7
84.175 | 3900 | 250.5 | 148.9 | 115 | 35 | 15.7 | 29.3 | 198.8 | 0.04 | 4.51 | 4.52 | 420.5 | 170.2 | 14.2 | 14.2 |  | 2368.5 | 3486.1 | 150.6
84.1833 | 3899 | 250.5 | 149 | 115 | 35 | 15.7 | 29.3 | 200.7 | 0.048 | 4.52 | 4.52 | 419.4 | 170.2 | 14.3 | 14.2 |  | 2409.1 | 3499.8 | 150.5
84.1917 | 3900 | 250.1 | 149 | 115 | 34.9 | 15.7 | 29.2 | 199.6 | 0.044 | 4.49 | 4.58 | 419.9 | 169.7 | 14.1 | 14.2 |  | 2438.6 | 3486.1 | 150.4
84.2 | 3900 | 250.4 | 149.3 | 114.9 | 34.9 | 15.7 | 29.2 | 199.8 | 0.046 | 4.51 | 4.54 | 419.8 | 169.9 | 14.2 | 14.2 |  | 2367.1 | 3511.6 | 150.5
84.2083 | 3901 | 249.9 | 149.8 | 114.8 | 34.9 | 15.6 | 29.2 | 199.1 | 0.047 | 4.51 | 4.54 | 420.9 | 169.8 | 14.2 | 14.3 |  | 2389 | 3361.8 | 150.7
84.2167 | 3900 | 250.3 | 150.1 | 114.7 | 34.9 | 15.6 | 29.2 | 199.5 | 0.032 | 4.47 | 4.54 | 419.8 | 169.9 | 14.3 | 14.3 |  | 2367.1 | 3497.2 | 150.9
84.225 | 3901 | 250.2 | 150.3 | 114.7 | 34.9 | 15.6 | 29.2 | 199.6 | 0.054 | 4.49 | 4.49 | 419.2 | 170 | 14.2 | 14.1 |  | 2439 | 3534.1 | 150.9
84.2333 | 3899 | 250.1 | 150.5 | 114.8 | 35 | 15.6 | 29.2 | 200 | 0.08 | 4.5 | 4.53 | 420 | 169.8 | 14.3 | 14.2 |  | 2369.9 | 3371.8 | 151.1
84.2417 | 3902 | 250.1 | 150.6 | 114.9 | 35.1 | 15.7 | 29.2 | 201.3 | 0.044 | 4.53 | 4.47 | 420.4 | 170 | 14.3 | 14.2 |  | 2394.3 | 3470 | 151.2
84.25 | 3900 | 249.7 | 150.8 | 115.1 | 35.2 | 15.7 | 29.2 | 200.3 | 0.039 | 4.52 | 4.47 | 420 | 170.1 | 14.2 | 14.3 |  | 2422.8 | 3444.7 | 151.4
84.2583 | 3895 | 249.5 | 150.8 | 115.2 | 35.1 | 15.7 | 29.2 | 199.5 | 0.041 | 4.54 | 4.51 | 420 | 170 | 14.2 | 14.2 |  | 2426.8 | 3511.8 | 151.4
84.2667 | 3900 | 250.4 | 150.9 | 115.3 | 35.1 | 15.7 | 29.2 | 201.1 | 0.047 | 4.43 | 4.49 | 420.6 | 170 | 14.2 | 14.2 |  | 2410.7 | 3480.3 | 151.6
84.275 | 3901 | 250.1 | 150.6 | 115.3 | 35 | 15.7 | 29.2 | 200.2 | 0.052 | 4.53 | 4.51 | 420.1 | 170.2 | 14.2 | 14.2 |  | 2387.5 | 3430.2 | 151.5
84.2833 | 3897 | 249.6 | 149.9 | 115.3 | 35 | 15.7 | 29.2 | 200.5 | 0.054 | 4.53 | 4.47 | 420.7 | 169.9 | 14.2 | 14.2 |  | 2361.5 | 3335.6 | 151.1
84.2917 | 3902 | 250.6 | 149.7 | 115.1 | 34.9 | 15.7 | 29.3 | 200.5 | 0.051 | 4.48 | 4.55 | 419.7 | 170.1 | 14.2 | 14.2 |  | 2406.5 | 3535.4 | 151
84.3 | 3900 | 249.9 | 149.6 | 115.1 | 34.9 | 15.7 | 29.2 | 200 | 0.037 | 4.52 | 4.52 | 420.2 | 170 | 14.1 | 14.2 |  | 2433 | 3472 | 150.9
84.3083 | 3901 | 250.3 | 149.4 | 114.9 | 35 | 15.7 | 29.2 | 199.4 | 0.054 | 4.5 | 4.43 | 419.5 | 170 | 14.2 | 14.2 |  | 2424.1 | 3465.8 | 150.7
84.3167 | 3900 | 250.3 | 149.3 | 114.8 | 35 | 15.7 | 29.2 | 200.3 | 0.073 | 4.51 | 4.47 | 420.4 | 170 | 14.2 | 14.2 |  | 2410.7 | 3401.5 | 150.6
84.325 | 3898 | 250.5 | 149.3 | 114.8 | 35 | 15.7 | 29.2 | 200.5 | 0.052 | 4.54 | 4.55 | 419.8 | 169.9 | 14.1 | 14.2 |  | 2474.5 | 3474.9 | 150.5
84.3333 | 3900 | 250.8 | 149.3 | 114.8 | 35 | 15.7 | 29.2 | 199.9 | 0.039 | 4.53 | 4.55 | 420.6 | 169.9 | 14.2 | 14.1 |  | 2465.4 | 3581.5 | 150.5
84.3417 | 3899 | 249.6 | 150 | 114.8 | 35 | 15.7 | 29.3 | 199.6 | 0.036 | 4.51 | 4.52 | 419.6 | 169.8 | 14.3 | 14.2 |  | 2338.5 | 3411.7 | 150.8
84.35 | 3899 | 250.4 | 150.4 | 114.8 | 35 | 15.7 | 29.3 | 199.8 | 0.051 | 4.52 | 4.53 | 420.8 | 170 | 14.2 | 14.2 |  | 2475 | 3433.4 | 151
84.3583 | 3898 | 249.9 | 150.5 | 114.9 | 35 | 15.7 | 29.3 | 199.8 | 0.053 | 4.5 | 4.54 | 419.5 | 170.4 | 14.2 | 14.3 |  | 2415.2 | 3436.3 | 151.1
84.3667 | 3900 | 250.3 | 150.6 | 115 | 35 | 15.7 | 29.3 | 200.1 | 0.055 | 4.51 | 4.51 | 420.7 | 170.1 | 14.3 | 14.1 |  | 2390.1 | 3508.6 | 151.2
84.375 | 3898 | 249.8 | 150.7 | 115.1 | 35 | 15.7 | 29.3 | 200.3 | 0.053 | 4.51 | 4.49 | 420 | 169.9 | 14.2 | 14.3 |  | 2339.3 | 3327.8 | 151.3
84.3833 | 3900 | 249.5 | 150.7 | 115.2 | 35 | 15.6 | 29.3 | 200.3 | 0.04 | 4.51 | 4.44 | 420.4 | 170 | 14.2 | 14.2 |  | 2355.7 | 3438.5 | 151.4
84.3917 | 3900 | 250.1 | 150.8 | 115.2 | 35 | 15.7 | 29.3 | 200.9 | 0.039 | 4.43 | 4.58 | 420.2 | 170 | 14.2 | 14.2 |  | 2372.7 | 3473.4 | 151.4
84.4 | 3902 | 250 | 150.6 | 115.2 | 35 | 15.7 | 29.3 | 200.8 | 0.071 | 4.48 | 4.55 | 420.2 | 170 | 14.2 | 14.3 |  | 2401.4 | 3458.6 | 151.5
84.4083 | 3900 | 249.7 | 149.8 | 115.2 | 35 | 15.7 | 29.4 | 200.7 | 0.047 | 4.47 | 4.53 | 420.1 | 170 | 14.3 | 14.3 |  | 2303.1 | 3226.1 | 151.1
84.4167 | 3902 | 250.3 | 149.7 | 115.1 | 35 | 15.7 | 29.4 | 199.8 | 0.046 | 4.51 | 4.55 | 420.1 | 169.8 | 14.3 | 14.2 |  | 2417.8 | 3527.4 | 151
84.425 | 3899 | 249.9 | 149.6 | 115 | 35 | 15.7 | 29.4 | 200.1 | 0.038 | 4.47 | 4.54 | 420.6 | 169.6 | 14.3 | 14.2 |  | 2337.3 | 3492.8 | 150.8
84.4333 | 3902 | 250.6 | 149.6 | 114.9 | 35 | 15.7 | 29.4 | 200.5 | 0.052 | 4.51 | 4.5 | 419.7 | 170 | 14.2 | 14.2 |  | 2400 | 3461.4 | 150.8
84.4417 | 3899 | 250.4 | 149.4 | 114.9 | 35 | 15.7 | 29.4 | 199.2 | 0.051 | 4.53 | 4.56 | 420.2 | 169.6 | 14.2 | 14.4 |  | 2441.2 | 3286 | 150.7
84.45 | 3901 | 249.8 | 149.3 | 114.9 | 35 | 15.7 | 29.4 | 200.9 | 0.055 | 4.49 | 4.46 | 419.5 | 169.6 | 14.2 | 14.2 |  | 2430.5 | 3393.1 | 150.6
84.4583 | 3900 | 250 | 149.3 | 114.8 | 34.9 | 15.7 | 29.4 | 200.8 | 0.051 | 4.5 | 4.52 | 420.4 | 170 | 14.3 | 14.2 |  | 2315.8 | 3445.3 | 150.6
84.4667 | 3900 | 249.9 | 149.5 | 114.8 | 35 | 15.7 | 29.4 | 199.7 | 0.043 | 4.48 | 4.48 | 419.2 | 170 | 14.2 | 14.3 |  | 2459.3 | 3354.7 | 150.6
84.475 | 3900 | 250.3 | 149.9 | 114.7 | 35.1 | 15.6 | 29.4 | 200.2 | 0.053 | 4.45 | 4.55 | 420.5 | 169.8 | 14.1 | 14.2 |  | 2471.1 | 3500.4 | 150.8
84.4833 | 3896 | 250.2 | 150.2 | 114.8 | 35 | 15.7 | 29.4 | 200.1 | 0.072 | 4.47 | 4.54 | 420 | 170.3 | 14.2 | 14.2 |  | 2428.5 | 3402.5 | 150.9
84.4917 | 3899 | 249.8 | 150.3 | 114.9 | 35 | 15.7 | 29.4 | 200.2 | 0.041 | 4.51 | 4.49 | 421.4 | 170.1 | 14.3 | 14.2 |  | 2373.9 | 3389.2 | 151.1
84.5 | 3904 | 249.4 | 150.6 | 115 | 35 | 15.7 | 29.4 | 200.8 | 0.048 | 4.5 | 4.48 | 419.8 | 170.2 | 14.3 | 14.3 |  | 2370.6 | 3327.1 | 151.2
84.5083 | 3903 | 250.2 | 150.7 | 115.1 | 35 | 15.7 | 29.4 | 199.6 | 0.041 | 4.48 | 4.49 | 420.7 | 170 | 14.1 | 14.2 |  | 2390.4 | 3481.8 | 151.4
84.5167 | 3898 | 249.9 | 150.8 | 115.1 | 35 | 15.7 | 29.4 | 200.3 | 0.05 | 4.51 | 4.56 | 419.6 | 170.1 | 14.3 | 14.3 |  | 2306.3 | 3377.1 | 151.4
84.525 | 3899 | 249.5 | 150.8 | 115.2 | 35.1 | 15.7 | 29.4 | 201 | 0.051 | 4.51 | 4.55 | 420.5 | 170.2 | 14.3 | 14.3 |  | 2358.3 | 3342.5 | 151.5
84.5333 | 3901 | 250.1 | 150.6 | 115.2 | 35.1 | 15.7 | 29.5 | 200.4 | 0.05 | 4.52 | 4.52 | 419.8 | 170 | 14.2 | 14.3 |  | 2329.2 | 3475.7 | 151.5
84.5417 | 3900 | 249.6 | 150.1 | 115.2 | 35 | 15.7 | 29.4 | 198 | 0.058 | 4.52 | 4.49 | 420.8 | 169.8 | 14.1 | 14.3 |  | 2477 | 3374.7 | 151.2
84.55 | 3898 | 250.1 | 149.9 | 115.2 | 35 | 15.7 | 29.4 | 199.8 | 0.03 | 4.46 | 4.49 | 419.6 | 170.2 | 14.2 | 14.3 |  | 2357.8 | 3318.9 | 151
84.5583 | 3902 | 250.1 | 149.7 | 115.1 | 34.9 | 15.7 | 29.4 | 199.3 | 0.057 | 4.48 | 4.52 | 420.6 | 169.9 | 14.2 | 14.2 |  | 2385.8 | 3428.5 | 150.9
84.5667 | 3898 | 250 | 149.6 | 115.1 | 35 | 15.7 | 29.5 | 199.6 | 0.068 | 4.54 | 4.5 | 419.4 | 169.8 | 14.2 | 14.3 |  | 2438.3 | 3431.7 | 150.9
84.575 | 3900 | 250.2 | 149.6 | 115 | 34.9 | 15.7 | 29.4 | 200.7 | 0.046 | 4.47 | 4.54 | 420 | 169.6 | 14.1 | 14.2 |  | 2467.6 | 3469.1 | 150.9
84.5833 | 3900 | 250.1 | 149.5 | 114.9 | 35 | 15.7 | 29.4 | 200.2 | 0.041 | 4.53 | 4.46 | 420 | 170 | 14.3 | 14.3 |  | 2328 | 3352.6 | 150.7
84.5917 | 3900 | 250.1 | 149.5 | 114.8 | 35 | 15.7 | 29.4 | 200.8 | 0.038 | 4.48 | 4.43 | 420.5 | 169.8 | 14.3 | 14.2 |  | 2394.9 | 3405.4 | 150.7
84.6 | 3900 | 249.5 | 149.4 | 114.9 | 35 | 15.7 | 29.4 | 198.1 | 0.047 | 4.52 | 4.52 | 419.9 | 169.7 | 14.2 | 14.2 |  | 2370.9 | 3418.7 | 150.6
84.6083 | 3900 | 250.1 | 149.3 | 114.8 | 35 | 15.7 | 29.4 | 198 | 0.048 | 4.5 | 4.5 | 419.8 | 169.8 | 14.1 | 14.2 |  | 2499.3 | 3453.7 | 150.6
84.6167 | 3897 | 250 | 149.6 | 114.8 | 35 | 15.7 | 29.4 | 199.7 | 0.05 | 4.49 | 4.48 | 420.2 | 169.6 | 14.2 | 14.4 |  | 2416.2 | 3287 | 150.7
84.625 | 3901 | 249.6 | 150 | 114.8 | 35 | 15.7 | 29.4 | 201.1 | 0.052 | 4.54 | 4.51 | 420.3 | 169.9 | 14.2 | 14.2 |  | 2384.4 | 3406.7 | 150.9
84.6333 | 3898 | 250 | 150.3 | 114.9 | 35 | 15.7 | 29.4 | 200.9 | 0.034 | 4.48 | 4.52 | 420.3 | 170.6 | 14.2 | 14.2 |  | 2396.9 | 3393.5 | 151
84.6417 | 3900 | 249.1 | 150.6 | 115 | 35 | 15.6 | 29.3 | 200.3 | 0.055 | 4.51 | 4.5 | 420.4 | 170 | 14.2 | 14.2 |  | 2394 | 3412.6 | 151.3
84.65 | 3900 | 249.5 | 150.6 | 115.1 | 35 | 15.6 | 29.3 | 200.8 | 0.058 | 4.48 | 4.48 | 420.2 | 170.1 | 14.3 | 14.3 |  | 2276.8 | 3372.1 | 151.3
84.6583 | 3900 | 249.8 | 150.7 | 115.1 | 35.1 | 15.7 | 29.4 | 200 | 0.06 | 4.47 | 4.52 | 419.9 | 170 | 14.2 | 14.2 |  | 2410.4 | 3537.6 | 151.4
84.6667 | 3900 | 250.5 | 150.7 | 115.1 | 35.1 | 15.7 | 29.4 | 200.3 | 0.032 | 4.54 | 4.51 | 419.3 | 170 | 14.1 | 14.2 |  | 2491.7 | 3405.4 | 151.4
84.675 | 3902 | 250 | 150.8 | 115.2 | 35 | 15.7 | 29.4 | 199.8 | 0.046 | 4.49 | 4.52 | 419.4 | 169.9 | 14.2 | 14.2 |  | 2407.2 | 3343 | 151.5
84.6833 | 3901 | 250.7 | 150.6 | 115.2 | 35 | 15.7 | 29.4 | 200.6 | 0.038 | 4.46 | 4.52 | 419.5 | 170 | 14.3 | 14.2 |  | 2355.1 | 3415.1 | 151.4
84.6917 | 3902 | 249.6 | 149.8 | 115.2 | 34.9 | 15.6 | 29.3 | 201.2 | 0.054 | 4.47 | 4.47 | 419.8 | 169.9 | 14.1 | 14.3 |  | 2408.1 | 3347.1 | 151.2
84.7 | 3899 | 250 | 149.5 | 115.1 | 35 | 15.7 | 29.4 | 200.7 | 0.056 | 4.55 | 4.53 | 421 | 169.9 | 14.2 | 14.2 |  | 2440.3 | 3472.7 | 150.9
84.7083 | 3900 | 249.8 | 149.5 | 115 | 35.1 | 15.6 | 29.4 | 200 | 0.056 | 4.51 | 4.55 | 419.4 | 170.1 | 14.3 | 14.2 |  | 2394.3 | 3355.5 | 150.8
84.7167 | 3900 | 249.6 | 149.4 | 115 | 35 | 15.6 | 29.4 | 199.2 | 0.034 | 4.51 | 4.52 | 420.1 | 169.8 | 14.3 | 14.2 |  | 2353.8 | 3380.5 | 150.7
84.725 | 3900 | 249.2 | 149.1 | 114.9 | 35 | 15.6 | 29.4 | 199.2 | 0.056 | 4.48 | 4.51 | 419.6 | 170.4 | 14.2 | 14.2 |  | 2427.1 | 3335.8 | 150.5
84.7333 | 3900 | 250.4 | 149 | 114.8 | 35 | 15.7 | 29.4 | 200.6 | 0.063 | 4.55 | 4.52 | 420 | 169.9 | 14.2 | 14.3 |  | 2424.6 | 3463.2 | 150.5
84.7417 | 3901 | 250.2 | 149.3 | 114.8 | 35 | 15.7 | 29.4 | 200.4 | 0.051 | 4.49 | 4.47 | 419.4 | 169.8 | 14.2 | 14.2 |  | 2416.8 | 3379.3 | 150.5
84.75 | 3900 | 249.8 | 149.9 | 114.7 | 35 | 15.7 | 29.4 | 199.6 | 0.038 | 4.44 | 4.49 | 421.8 | 170 | 14.3 | 14.2 |  | 2379.5 | 3484.1 | 150.7
84.7583 | 3901 | 249.9 | 150.2 | 114.7 | 35 | 15.7 | 29.4 | 200.9 | 0.039 | 4.47 | 4.49 | 420.3 | 170.1 | 14.3 | 14.1 |  | 2365 | 3547.2 | 150.9
84.7667 | 3900 | 250.4 | 150.5 | 114.9 | 35 | 15.7 | 29.4 | 200.4 | 0.049 | 4.52 | 4.52 | 420.8 | 169.9 | 14.2 | 14.3 |  | 2358.2 | 3327.1 | 151.1
84.775 | 3902 | 250.1 | 150.6 | 115 | 35 | 15.7 | 29.4 | 200 | 0.051 | 4.47 | 4.55 | 420 | 170.1 | 14.2 | 14.2 |  | 2412.2 | 3421.1 | 151.2
84.7833 | 3901 | 249.5 | 150.7 | 115.1 | 35 | 15.7 | 29.4 | 200.4 | 0.057 | 4.47 | 4.5 | 420.5 | 170.2 | 14.2 | 14.2 |  | 2374.3 | 3332.9 | 151.3
84.7917 | 3899 | 250.3 | 150.7 | 115.1 | 35 | 15.7 | 29.4 | 199.7 | 0.053 | 4.5 | 4.51 | 419.5 | 169.9 | 14.2 | 14.1 |  | 2415.2 | 3528.2 | 151.4
84.8 | 3899 | 250.3 | 150.8 | 115.2 | 34.9 | 15.7 | 29.4 | 199.7 | 0.037 | 4.49 | 4.57 | 420.4 | 169.9 | 14.2 | 14.2 |  | 2417.1 | 3401.4 | 151.5
84.8083 | 3899 | 250.6 | 150.8 | 115.3 | 34.9 | 15.7 | 29.4 | 200.3 | 0.051 | 4.51 | 4.54 | 419.7 | 169.8 | 14.3 | 14.2 |  | 2404.9 | 3543.2 | 151.5
84.8167 | 3899 | 249.9 | 149.9 | 115.2 | 34.9 | 15.7 | 29.4 | 199.4 | 0.067 | 4.52 | 4.53 | 420.7 | 169.7 | 14.2 | 14.2 |  | 2342 | 3426.9 | 151.2
84.825 | 3898 | 250 | 149.6 | 115.1 | 35 | 15.7 | 29.4 | 200.9 | 0.05 | 4.47 | 4.53 | 420.2 | 170.1 | 14.2 | 14.3 |  | 2440.8 | 3404.6 | 151
84.8333 | 3901 | 250.1 | 149.5 | 115.1 | 35.1 | 15.7 | 29.5 | 200.2 | 0.043 | 4.5 | 4.53 | 420.6 | 170.2 | 14.3 | 14.2 |  | 2374.7 | 3403.3 | 150.9
84.8417 | 3898 | 249.9 | 149.4 | 115 | 35.1 | 15.7 | 29.5 | 199.7 | 0.046 | 4.51 | 4.44 | 419.7 | 169.7 | 14.2 | 14.2 |  | 2425.8 | 3517.5 | 150.8
84.85 | 3901 | 250.1 | 149.3 | 115 | 35.1 | 15.7 | 29.5 | 199.4 | 0.039 | 4.5 | 4.53 | 420.4 | 170.1 | 14.2 | 14.1 |  | 2395.6 | 3625.1 | 150.7
84.8583 | 3902 | 249.6 | 149.3 | 115 | 35 | 15.7 | 29.5 | 199.9 | 0.049 | 4.48 | 4.44 | 419.6 | 169.9 | 14.3 | 14.3 |  | 2367.6 | 3292.8 | 150.7
84.8667 | 3900 | 249.9 | 149.2 | 114.9 | 35 | 15.7 | 29.5 | 198.3 | 0.056 | 4.53 | 4.49 | 421.6 | 169.9 | 14.2 | 14.3 |  | 2349.4 | 3352.9 | 150.6
84.875 | 3901 | 250.2 | 149.2 | 114.9 | 35 | 15.6 | 29.5 | 199.3 | 0.047 | 4.51 | 4.52 | 419.9 | 170 | 14.2 | 14.2 |  | 2467.7 | 3394.9 | 150.6
84.8833 | 3900 | 250.3 | 149.7 | 114.7 | 35 | 15.6 | 29.5 | 200.8 | 0.045 | 4.5 | 4.52 | 420.3 | 170 | 14.1 | 14.2 |  | 2487.2 | 3611.5 | 150.7
84.8917 | 3901 | 250 | 150.2 | 114.7 | 35 | 15.6 | 29.5 | 200.6 | 0.053 | 4.48 | 4.55 | 419.7 | 170.2 | 14.3 | 14.2 |  | 2378.9 | 3387.4 | 151
84.9 | 3900 | 249.9 | 150.3 | 114.8 | 35.2 | 15.7 | 29.7 | 200.6 | 0.054 | 4.51 | 4.52 | 420.4 | 170.2 | 14.1 | 14.2 |  | 2415.3 | 3490.9 | 151
84.9083 | 3901 | 250 | 150.4 | 114.9 | 35.3 | 15.7 | 29.7 | 199.1 | 0.047 | 4.48 | 4.5 | 420.1 | 170.6 | 14 | 14.2 |  | 2462.4 | 3481.2 | 151.1
84.9167 | 3895 | 249.5 | 150.6 | 115 | 35.2 | 15.7 | 29.8 | 200.3 | 0.034 | 4.52 | 4.43 | 419.9 | 170.1 | 14.3 | 14.2 |  | 2377.3 | 3318.2 | 151.2
84.925 | 3902 | 249.9 | 150.5 | 115.1 | 35.2 | 15.8 | 29.9 | 199.9 | 0.041 | 4.48 | 4.5 | 419.5 | 170 | 14.2 | 14.2 |  | 2418.8 | 3428.3 | 151.3
84.9333 | 3900 | 249.5 | 150.7 | 115.2 | 35.1 | 15.8 | 30 | 200.4 | 0.047 | 4.54 | 4.49 | 420.1 | 169.9 | 14.3 | 14.2 |  | 2287.5 | 3394 | 151.4
84.9417 | 3900 | 249.3 | 150.7 | 115.2 | 35.2 | 15.8 | 30.2 | 201.5 | 0.056 | 4.49 | 4.49 | 418.9 | 170.1 | 14.2 | 14.2 |  | 2354.7 | 3333.1 | 151.4
84.95 | 3897 | 250.4 | 150.7 | 115.3 | 35.1 | 15.8 | 30.2 | 200.9 | 0.054 | 4.51 | 4.56 | 419.9 | 170.2 | 14.3 | 14.2 |  | 2320.6 | 3399.4 | 151.4
84.9583 | 3903 | 250.3 | 150.5 | 115.2 | 34.9 | 15.7 | 30.2 | 200.5 | 0.046 | 4.51 | 4.52 | 419.9 | 170.2 | 14.2 | 14.2 |  | 2434.8 | 3468 | 151.3
84.9667 | 3900 | 250.8 | 150.1 | 115.1 | 34.8 | 15.7 | 30.2 | 200.9 | 0.027 | 4.5 | 4.53 | 420.4 | 169.8 | 14.2 | 14.2 |  | 2380.6 | 3473.6 | 151.1
84.975 | 3900 | 251.2 | 149.7 | 115 | 34.7 | 15.7 | 30.2 | 199.9 | 0.062 | 4.5 | 4.57 | 419.5 | 170.3 | 14.3 | 14.2 |  | 2384 | 3478.9 | 150.9
84.9833 | 3898 | 250 | 149.7 | 115 | 34.7 | 15.7 | 30.1 | 200.3 | 0.075 | 4.46 | 4.48 | 420.1 | 169.7 | 14.2 | 14.2 |  | 2352.8 | 3392.2 | 150.8
84.9917 | 3900 | 250.6 | 149.6 | 114.9 | 34.7 | 15.7 | 30.1 | 199.5 | 0.051 | 4.52 | 4.53 | 418.6 | 169.8 | 14.1 | 14.3 |  | 2500.2 | 3381.2 | 150.7
85 | 3899 | 249.9 | 149.5 | 114.8 | 34.8 | 15.7 | 30.1 | 201 | 0.042 | 4.51 | 4.51 | 419.5 | 170 | 14.3 | 14.2 |  | 2303.8 | 3328.2 | 150.6
85.0083 | 3902 | 250.3 | 149.4 | 114.8 | 34.8 | 15.7 | 30 | 199 | 0.044 | 4.53 | 4.47 | 420.2 | 169.9 | 14.1 | 14.2 |  | 2477.1 | 3435.4 | 150.6
85.0167 | 3900 | 249.9 | 149.3 | 114.8 | 35.1 | 15.7 | 30 | 199.7 | 0.046 | 4.52 | 4.49 | 419.4 | 169.9 | 14.2 | 14.3 |  | 2331.5 | 3356.1 | 150.4
85.025 | 3901 | 250 | 149.4 | 114.9 | 35.3 | 15.7 | 30.1 | 199.3 | 0.051 | 4.5 | 4.52 | 420.4 | 169.9 | 14.2 | 14.2 |  | 2425.8 | 3395.4 | 150.5
85.0333 | 3897 | 251 | 150.2 | 115 | 35.3 | 15.6 | 30.1 | 200.8 | 0.053 | 4.53 | 4.56 | 420 | 170.1 | 14.1 | 14.2 |  | 2449.3 | 3543.7 | 150.8
85.0417 | 3902 | 249.9 | 150.4 | 115 | 35.4 | 15.6 | 30.2 | 200.5 | 0.051 | 4.54 | 4.51 | 420.2 | 170.3 | 14.2 | 14.2 |  | 2477.8 | 3537.6 | 151
85.05 | 3899 | 250.1 | 150.6 | 115 | 35.3 | 15.6 | 30.2 | 199.8 | 0.049 | 4.5 | 4.56 | 420.1 | 170.1 | 14.3 | 14.2 |  | 2354.7 | 3416.5 | 151.2
85.0583 | 3900 | 249.8 | 150.7 | 115.1 | 35.2 | 15.6 | 30.2 | 198.8 | 0.047 | 4.53 | 4.49 | 420.2 | 170.2 | 14.1 | 14.2 |  | 2446.4 | 3391.9 | 151.3
85.0667 | 3900 | 249.8 | 150.8 | 115.1 | 35 | 15.7 | 30.3 | 199.6 | 0.067 | 4.51 | 4.54 | 420.1 | 170.3 | 14.3 | 14.3 |  | 2374 | 3369.8 | 151.3
85.075 | 3898 | 249.6 | 150.7 | 115.2 | 35 | 15.7 | 30.3 | 199.6 | 0.053 | 4.54 | 4.51 | 420.1 | 170.1 | 14.1 | 14.2 |  | 2455.8 | 3503.8 | 151.4
85.0833 | 3900 | 250.4 | 150.9 | 115.2 | 34.9 | 15.8 | 30.4 | 200.6 | 0.032 | 4.5 | 4.46 | 420.2 | 170 | 14.3 | 14.3 |  | 2327.9 | 3372.9 | 151.5
85.0917 | 3900 | 250.6 | 150.9 | 115.1 | 34.9 | 15.8 | 30.4 | 199.8 | 0.044 | 4.49 | 4.51 | 419.8 | 169.8 | 14.2 | 14.2 |  | 2436.4 | 3482 | 151.5
85.1 | 3900 | 250.7 | 150.2 | 115.1 | 34.8 | 15.8 | 30.4 | 199.1 | 0.052 | 4.48 | 4.54 | 420.2 | 170.1 | 14.2 | 14.3 |  | 2408.5 | 3388.3 | 151.2
85.1083 | 3902 | 250.5 | 149.8 | 115.1 | 34.8 | 15.8 | 30.4 | 200.5 | 0.051 | 4.53 | 4.49 | 419.8 | 170 | 14.2 | 14.2 |  | 2404.1 | 3381.6 | 151
85.1167 | 3899 | 249.5 | 149.8 | 115 | 34.9 | 15.8 | 30.4 | 200.8 | 0.056 | 4.47 | 4.46 | 420.1 | 170.1 | 14.3 | 14.2 |  | 2333.2 | 3400.9 | 150.9
85.125 | 3901 | 250.4 | 149.7 | 114.9 | 34.9 | 15.8 | 30.4 | 201.3 | 0.048 | 4.49 | 4.49 | 419.9 | 169.9 | 14.2 | 14.2 |  | 2447.7 | 3570 | 150.8
85.1333 | 3899 | 250 | 149.7 | 114.9 | 35 | 15.7 | 30.4 | 201.2 | 0.037 | 4.5 | 4.57 | 419.8 | 169.9 | 14.2 | 14.3 |  | 2407.6 | 3327.5 | 150.8
85.1417 | 3900 | 250.5 | 149.5 | 114.9 | 35 | 15.7 | 30.4 | 200.6 | 0.06 | 4.51 | 4.52 | 420.2 | 170 | 14.2 | 14.2 |  | 2422.2 | 3447.1 | 150.6
85.15 | 3900 | 249.8 | 149.5 | 114.8 | 35 | 15.7 | 30.3 | 200.9 | 0.075 | 4.48 | 4.53 | 419.8 | 170 | 14.2 | 14.2 |  | 2421 | 3450.6 | 150.5
85.1583 | 3901 | 249.7 | 149.4 | 114.9 | 35 | 15.7 | 30.3 | 199.3 | 0.049 | 4.47 | 4.46 | 419.8 | 169.8 | 14.2 | 14.3 |  | 2394.3 | 3428.4 | 150.5
85.1667 | 3899 | 249.6 | 149.9 | 114.9 | 35.1 | 15.7 | 30.3 | 200.9 | 0.041 | 4.54 | 4.42 | 420.4 | 169.9 | 14.2 | 14.2 |  | 2405.4 | 3340.1 | 150.7
85.175 | 3900 | 250.2 | 150.2 | 114.9 | 35.1 | 15.7 | 30.3 | 200.1 | 0.046 | 4.58 | 4.49 | 419.9 | 170 | 14.2 | 14.2 |  | 2463.4 | 3408.8 | 150.9
85.1833 | 3902 | 250.1 | 150.5 | 115 | 35.1 | 15.7 | 30.4 | 201.1 | 0.048 | 4.5 | 4.54 | 420.4 | 170.1 | 14.3 | 14.3 |  | 2345.6 | 3429.4 | 151.1
85.1917 | 3899 | 249.7 | 150.5 | 115 | 35.1 | 15.6 | 30.4 | 200.2 | 0.056 | 4.5 | 4.54 | 420.1 | 170.4 | 14.2 | 14.2 |  | 2386.1 | 3449.7 | 151.2
85.2 | 3901 | 250.3 | 150.6 | 115.1 | 34.9 | 15.6 | 30.3 | 200.5 | 0.044 | 4.44 | 4.49 | 419.1 | 170.4 | 14.3 | 14.3 |  | 2354.7 | 3311.1 | 151.3
85.2083 | 3900 | 250.2 | 150.7 | 115.2 | 34.9 | 15.6 | 30.3 | 199.6 | 0.057 | 4.47 | 4.46 | 419.7 | 170.3 | 14.2 | 14.1 |  | 2445.6 | 3512.8 | 151.4
85.2167 | 3899 | 250.3 | 150.9 | 115.2 | 35 | 15.6 | 30.4 | 199.9 | 0.027 | 4.51 | 4.48 | 418.6 | 170.2 | 14.3 | 14.2 |  | 2328.1 | 3517.5 | 151.5
85.225 | 3900 | 250.1 | 150.9 | 115.2 | 34.9 | 15.6 | 30.3 | 198.7 | 0.055 | 4.51 | 4.48 | 420.1 | 169.8 | 14.2 | 14.2 |  | 2417.6 | 3499.8 | 151.5
85.2333 | 3900 | 250.2 | 150.4 | 115.1 | 34.9 | 15.6 | 30.3 | 201 | 0.065 | 4.51 | 4.5 | 420 | 170.2 | 14.2 | 14.2 |  | 2383 | 3492.2 | 151.3
85.2417 | 3898 | 250.3 | 149.8 | 115.1 | 35.1 | 15.7 | 30.4 | 199.7 | 0.052 | 4.52 | 4.52 | 420 | 169.9 | 14.2 | 14.2 |  | 2473 | 3496.5 | 151
85.25 | 3900 | 250 | 149.8 | 115 | 35.1 | 15.7 | 30.4 | 200.5 | 0.047 | 4.49 | 4.55 | 419.9 | 170.1 | 14.3 | 14.2 |  | 2312.6 | 3371.3 | 151
85.2583 | 3901 | 249.8 | 149.8 | 115 | 35 | 15.7 | 30.3 | 199.5 | 0.048 | 4.51 | 4.47 | 419.7 | 170 | 14.2 | 14.2 |  | 2399.8 | 3375.1 | 150.9
85.2667 | 3900 | 249.5 | 149.7 | 115 | 35 | 15.7 | 30.3 | 199.8 | 0.045 | 4.48 | 4.55 | 420 | 169.9 | 14.2 | 14.2 |  | 2412.3 | 3442.7 | 150.8
85.275 | 3899 | 250.7 | 149.6 | 114.9 | 35.1 | 15.7 | 30.4 | 200.2 | 0.045 | 4.51 | 4.5 | 420.6 | 169.5 | 14.2 | 14.2 |  | 2404.7 | 3497.8 | 150.7
85.2833 | 3900 | 249.6 | 149.5 | 114.9 | 35.1 | 15.7 | 30.4 | 198.9 | 0.05 | 4.49 | 4.45 | 420.6 | 169.7 | 14.3 | 14.2 |  | 2290.3 | 3306.6 | 150.6
85.2917 | 3901 | 250.2 | 149.5 | 114.9 | 35 | 15.7 | 30.4 | 200.3 | 0.058 | 4.54 | 4.49 | 419.6 | 169.7 | 14.3 | 14.2 |  | 2370.8 | 3483.9 | 150.6
85.3 | 3899 | 249.7 | 149.5 | 114.9 | 34.9 | 15.7 | 30.4 | 199.8 | 0.04 | 4.56 | 4.51 | 418.1 | 170 | 14.1 | 14.3 |  | 2442 | 3246.7 | 150.5
85.3083 | 3900 | 250.1 | 150 | 114.8 | 34.9 | 15.7 | 30.4 | 199.8 | 0.052 | 4.5 | 4.43 | 420.2 | 169.8 | 14.2 | 14.2 |  | 2449 | 3491.3 | 150.8
85.3167 | 3897 | 250.4 | 150.3 | 114.9 | 35 | 15.7 | 30.4 | 199.9 | 0.057 | 4.48 | 4.52 | 419.9 | 170.4 | 14.3 | 14.2 |  | 2373.7 | 3450.1 | 151
85.325 | 3901 | 250 | 150.3 | 115 | 35.1 | 15.7 | 30.5 | 199.4 | 0.054 | 4.6 | 4.55 | 420 | 169.9 | 14.1 | 14.1 |  | 2440.1 | 3637.4 | 151
85.3333 | 3900 | 249.9 | 150.4 | 115 | 35.1 | 15.8 | 30.5 | 200.5 | 0.043 | 4.45 | 4.59 | 420.2 | 170.2 | 14.2 | 14.2 |  | 2393.8 | 3398.6 | 151.1
85.3417 | 3901 | 249.8 | 150.5 | 115.1 | 35 | 15.8 | 30.6 | 200.3 | 0.044 | 4.48 | 4.53 | 419.7 | 169.8 | 14.2 | 14.2 |  | 2433.7 | 3376.5 | 151.1
85.35 | 3898 | 249.6 | 150.6 | 115.1 | 35 | 15.8 | 30.6 | 198.9 | 0.053 | 4.46 | 4.5 | 419.8 | 169.8 | 14.3 | 14.2 |  | 2421.8 | 3342.8 | 151.2
85.3583 | 3901 | 250.5 | 150.6 | 115.2 | 35 | 15.8 | 30.6 | 199.7 | 0.048 | 4.44 | 4.52 | 420.1 | 170.1 | 14.1 | 14.2 |  | 2436.1 | 3506.2 | 151.3
85.3667 | 3896 | 250.2 | 150.6 | 115.2 | 35 | 15.8 | 30.6 | 198.4 | 0.051 | 4.56 | 4.53 | 419.6 | 170.2 | 14.3 | 14.3 |  | 2364 | 3403.4 | 151.4
85.375 | 3901 | 250.3 | 150.7 | 115.1 | 34.9 | 15.8 | 30.6 | 201 | 0.046 | 4.52 | 4.51 | 419.9 | 170.2 | 14.3 | 14.2 |  | 2404.3 | 3460.6 | 151.5
85.3833 | 3899 | 250.2 | 150.7 | 115 | 34.9 | 15.8 | 30.6 | 200.7 | 0.03 | 4.48 | 4.56 | 420.1 | 170.2 | 14.3 | 14.2 |  | 2373.1 | 3519.7 | 151.4
85.3917 | 3899 | 250.2 | 150.4 | 115 | 34.9 | 15.7 | 30.6 | 200.3 | 0.062 | 4.49 | 4.55 | 419.9 | 169.7 | 14.1 | 14.2 |  | 2447.8 | 3387.5 | 151.3
85.4 | 3899 | 249.9 | 149.8 | 115 | 35 | 15.7 | 30.6 | 200.5 | 0.068 | 4.48 | 4.44 | 419.9 | 169.7 | 14.2 | 14.2 |  | 2361.4 | 3412.1 | 151
85.4083 | 3896 | 249.3 | 149.6 | 115 | 35.1 | 15.7 | 30.7 | 199.8 | 0.046 | 4.47 | 4.48 | 419.4 | 170 | 14.2 | 14.2 |  | 2374.6 | 3459 | 150.9
85.4167 | 3899 | 250.4 | 149.6 | 115 | 35.1 | 15.7 | 30.7 | 200.2 | 0.04 | 4.49 | 4.51 | 420.6 | 169.9 | 14.2 | 14.2 |  | 2442.2 | 3519.2 | 150.8
85.425 | 3901 | 249.6 | 149.6 | 115 | 35.1 | 15.7 | 30.7 | 199.7 | 0.039 | 4.49 | 4.52 | 419.9 | 170.1 | 14.2 | 14.2 |  | 2338 | 3554.9 | 150.8
85.4333 | 3901 | 250 | 149.5 | 115 | 35.1 | 15.6 | 30.7 | 201 | 0.052 | 4.5 | 4.51 | 420.3 | 170.2 | 14.2 | 14.3 |  | 2333.5 | 3434 | 150.6
85.4417 | 3899 | 250.4 | 149.4 | 114.9 | 35 | 15.6 | 30.7 | 199.9 | 0.043 | 4.49 | 4.53 | 419.4 | 170 | 14.3 | 14.2 |  | 2286.6 | 3518 | 150.6
85.45 | 3900 | 250.8 | 149.3 | 114.9 | 35 | 15.6 | 30.7 | 198.4 | 0.057 | 4.49 | 4.59 | 420.3 | 170 | 14.1 | 14.2 |  | 2480.5 | 3475.8 | 150.5
85.4583 | 3898 | 250.6 | 149.8 | 114.9 | 35 | 15.6 | 30.7 | 198.9 | 0.061 | 4.51 | 4.52 | 419.8 | 169.6 | 14.2 | 14.2 |  | 2419.7 | 3479.8 | 150.7
85.4667 | 3901 | 250.9 | 150.1 | 114.8 | 34.9 | 15.6 | 30.7 | 199.9 | 0.043 | 4.53 | 4.47 | 420.5 | 169.9 | 14.1 | 14.2 |  | 2466.4 | 3451.4 | 150.9
85.475 | 3901 | 250.4 | 150.3 | 114.8 | 34.9 | 15.6 | 30.8 | 201.9 | 0.049 | 4.53 | 4.57 | 420.9 | 169.8 | 14.3 | 14.3 |  | 2419.7 | 3418.9 | 151
85.4833 | 3899 | 250.1 | 150.4 | 114.9 | 35 | 15.6 | 30.8 | 199.6 | 0.066 | 4.49 | 4.55 | 420.5 | 170.2 | 14.1 | 14.1 |  | 2444.8 | 3465 | 151.1
85.4917 | 3898 | 250.4 | 150.5 | 115 | 34.9 | 15.7 | 30.7 | 200.7 | 0.053 | 4.51 | 4.46 | 419.5 | 170.1 | 14.2 | 14.2 |  | 2399.1 | 3470.7 | 151.2
85.5 | 3900 | 250 | 150.6 | 115.1 | 34.9 | 15.7 | 30.7 | 201.2 | 0.037 | 4.52 | 4.52 | 420.6 | 169.8 | 14.2 | 14.2 |  | 2406.4 | 3442 | 151.3
85.5083 | 3898 | 250.2 | 150.6 | 115.1 | 34.9 | 15.7 | 30.7 | 200.1 | 0.045 | 4.53 | 4.48 | 419.7 | 170.1 | 14.2 | 14.3 |  | 2406.1 | 3332.6 | 151.3
85.5167 | 3902 | 250.3 | 150.7 | 115.2 | 35 | 15.7 | 30.8 | 200.2 | 0.04 | 4.49 | 4.56 | 420 | 170 | 14.2 | 14.1 |  | 2446.1 | 3473.9 | 151.4
85.525 | 3902 | 250.2 | 150.7 | 115.2 | 35.1 | 15.7 | 30.9 | 199.9 | 0.056 | 4.5 | 4.56 | 419.9 | 169.9 | 14.3 | 14.3 |  | 2342.6 | 3312.2 | 151.4
85.5333 | 3900 | 249.8 | 150.4 | 115.1 | 35.1 | 15.6 | 30.9 | 199.8 | 0.047 | 4.48 | 4.45 | 419.7 | 170.1 | 14.2 | 14.1 |  | 2411.7 | 3467 | 151.3
85.5417 | 3897 | 250.3 | 150 | 115.1 | 35.1 | 15.7 | 30.9 | 200.8 | 0.055 | 4.51 | 4.48 | 419.6 | 170.2 | 14.4 | 14.2 |  | 2342.5 | 3387.8 | 151.1
85.55 | 3901 | 250 | 149.8 | 115 | 35.1 | 15.6 | 31 | 200 | 0.038 | 4.5 | 4.53 | 420.1 | 170.1 | 14.1 | 14.2 |  | 2489.9 | 3444.2 | 151
85.5583 | 3899 | 250.4 | 149.7 | 115 | 35 | 15.6 | 30.9 | 199.4 | 0.05 | 4.47 | 4.5 | 419.9 | 170.4 | 14.2 | 14.2 |  | 2345.8 | 3391.4 | 150.8
85.5667 | 3903 | 250 | 149.5 | 114.9 | 34.9 | 15.7 | 30.9 | 199.5 | 0.059 | 4.5 | 4.51 | 420.1 | 170 | 14.3 | 14.2 |  | 2399.4 | 3428.4 | 150.7
85.575 | 3900 | 249.8 | 149.5 | 114.9 | 34.9 | 15.7 | 31 | 199.9 | 0.056 | 4.47 | 4.43 | 420 | 169.8 | 14.2 | 14.2 |  | 2321.5 | 3378.8 | 150.6
85.5833 | 3902 | 250.4 | 149.5 | 114.9 | 34.9 | 15.7 | 31 | 200.7 | 0.041 | 4.5 | 4.53 | 419.7 | 169.9 | 14.2 | 14.3 |  | 2477.7 | 3372.2 | 150.6
85.5917 | 3901 | 249.9 | 149.4 | 114.8 | 34.9 | 15.7 | 31 | 199.9 | 0.051 | 4.51 | 4.52 | 420.2 | 169.9 | 14.2 | 14.1 |  | 2404.9 | 3555.6 | 150.6
85.6 | 3899 | 250 | 149.6 | 114.9 | 35 | 15.7 | 31 | 200.3 | 0.05 | 4.52 | 4.51 | 419.4 | 169.8 | 14.3 | 14.3 |  | 2400.7 | 3358.7 | 150.6
85.6083 | 3901 | 250 | 150.1 | 114.9 | 35 | 15.7 | 31.1 | 199.8 | 0.042 | 4.5 | 4.59 | 420.5 | 170.4 | 14.3 | 14.3 |  | 2387.7 | 3367 | 150.8
85.6167 | 3901 | 249.7 | 150.4 | 114.9 | 35.1 | 15.7 | 31.1 | 199.1 | 0.045 | 4.47 | 4.43 | 419.3 | 170.3 | 14.2 | 14.2 |  | 2408.6 | 3442.7 | 151
85.625 | 3901 | 250.8 | 150.4 | 115 | 34.9 | 15.7 | 31 | 200.1 | 0.054 | 4.47 | 4.53 | 420 | 170.2 | 14.2 | 14.2 |  | 2479.4 | 3568.3 | 151.1
85.6333 | 3901 | 250.1 | 150.5 | 115.1 | 34.7 | 15.6 | 30.9 | 200.5 | 0.026 | 4.45 | 4.53 | 420 | 169.9 | 14.2 | 14.1 |  | 2386.7 | 3515.1 | 151.2
85.6417 | 3901 | 250.6 | 150.7 | 115.1 | 34.9 | 15.6 | 31 | 199.8 | 0.059 | 4.46 | 4.5 | 419.4 | 170.3 | 14.2 | 14.3 |  | 2420 | 3399.7 | 151.3
85.65 | 3900 | 249.6 | 150.7 | 115.1 | 35 | 15.6 | 30.9 | 199 | 0.063 | 4.48 | 4.43 | 420.6 | 169.8 | 14.3 | 14.2 |  | 2362.4 | 3433 | 151.3
85.6583 | 3899 | 249.7 | 150.8 | 115.1 | 35.1 | 15.7 | 30.9 | 200.1 | 0.043 | 4.48 | 4.46 | 419.7 | 169.9 | 14.3 | 14.2 |  | 2390.1 | 3447.2 | 151.4
85.6667 | 3902 | 250 | 150.7 | 115.1 | 35.2 | 15.7 | 31 | 200.2 | 0.037 | 4.51 | 4.49 | 419.7 | 170 | 14.2 | 14.3 |  | 2346 | 3302.4 | 151.4
85.675 | 3901 | 249.6 | 150.4 | 115.1 | 35.2 | 15.7 | 31 | 200 | 0.039 | 4.48 | 4.51 | 419.4 | 169.8 | 14.3 | 14.2 |  | 2359.8 | 3379.3 | 151.2
85.6833 | 3902 | 249.9 | 150.1 | 115 | 35.2 | 15.7 | 31 | 200.7 | 0.051 | 4.4 | 4.58 | 419.2 | 169.9 | 14.2 | 14.2 |  | 2402.4 | 3476.3 | 151.1
85.6917 | 3900 | 249.5 | 149.9 | 115 | 35.1 | 15.7 | 30.9 | 201.3 | 0.046 | 4.54 | 4.46 | 419.5 | 170 | 14.3 | 14.3 |  | 2339.9 | 3387.4 | 151
85.7 | 3902 | 250.1 | 149.9 | 115 | 34.9 | 15.7 | 30.8 | 199.1 | 0.06 | 4.42 | 4.51 | 420.4 | 169.9 | 14.2 | 14.2 |  | 2439.3 | 3395.3 | 150.9
85.7083 | 3899 | 250.5 | 149.8 | 115 | 34.8 | 15.7 | 30.8 | 200.1 | 0.049 | 4.47 | 4.47 | 418.5 | 170.2 | 14.3 | 14.2 |  | 2393.4 | 3447.5 | 150.8
85.7167 | 3902 | 250.3 | 149.8 | 115 | 35 | 15.7 | 30.9 | 200.1 | 0.036 | 4.51 | 4.5 | 420.2 | 169.9 | 14.2 | 14.2 |  | 2418.8 | 3423.8 | 150.8
85.725 | 3900 | 249.8 | 149.7 | 115 | 35.2 | 15.7 | 31.1 | 199.6 | 0.046 | 4.5 | 4.49 | 419.5 | 169.9 | 14.2 | 14.2 |  | 2394 | 3487.1 | 150.7
85.7333 | 3899 | 250.4 | 149.7 | 114.9 | 35.2 | 15.7 | 31.1 | 200.2 | 0.056 | 4.5 | 4.53 | 419.8 | 170.2 | 14.2 | 14.2 |  | 2441.8 | 3502.2 | 150.7
85.7417 | 3899 | 249.7 | 149.6 | 114.9 | 35.1 | 15.7 | 31.1 | 199.5 | 0.048 | 4.52 | 4.55 | 420.5 | 169.9 | 14.3 | 14.3 |  | 2352.9 | 3361.5 | 150.7
85.75 | 3902 | 250.1 | 149.7 | 114.8 | 35 | 15.7 | 31.1 | 199.7 | 0.043 | 4.48 | 4.44 | 419.1 | 169.7 | 14.3 | 14.2 |  | 2447.3 | 3440 | 150.7
85.7583 | 3901 | 250.3 | 149.7 | 114.8 | 35 | 15.7 | 31.2 | 201.3 | 0.051 | 4.5 | 4.49 | 419.6 | 170 | 14.2 | 14.2 |  | 2408.8 | 3481 | 150.7
85.7667 | 3902 | 250.1 | 150.1 | 114.9 | 34.9 | 15.7 | 31.1 | 199.8 | 0.038 | 4.48 | 4.49 | 419.4 | 170 | 14.2 | 14.2 |  | 2450.1 | 3400.5 | 150.9
85.775 | 3901 | 250.1 | 150.4 | 115 | 34.8 | 15.7 | 31.1 | 199.8 | 0.053 | 4.5 | 4.51 | 420.2 | 169.6 | 14.3 | 14.3 |  | 2364.8 | 3366.7 | 151.1
85.7833 | 3900 | 250.8 | 150.4 | 115 | 34.8 | 15.7 | 31.1 | 200.4 | 0.052 | 4.57 | 4.57 | 419 | 169.7 | 14.3 | 14.3 |  | 2378.9 | 3390.1 | 151.1
85.7917 | 3900 | 250.4 | 150.5 | 115.1 | 34.8 | 15.7 | 31 | 199.5 | 0.055 | 4.63 | 4.56 | 420.3 | 170.4 | 14.2 | 14.2 |  | 2404.5 | 3471.6 | 151.2
85.8 | 3900 | 250.6 | 150.5 | 115.1 | 34.8 | 15.7 | 31 | 200.7 | 0.039 | 4.48 | 4.5 | 419.8 | 170 | 14.2 | 14.2 |  | 2463.3 | 3470.7 | 151.2
85.8083 | 3899 | 249.5 | 150.4 | 115.1 | 35.1 | 15.7 | 31 | 198.7 | 0.059 | 4.47 | 4.5 | 420 | 170.3 | 14.3 | 14.2 |  | 2373.9 | 3430.4 | 151.3
85.8167 | 3899 | 250.3 | 150.6 | 115.1 | 35.3 | 15.7 | 31.1 | 199.6 | 0.059 | 4.49 | 4.5 | 419.2 | 169.8 | 14.3 | 14.2 |  | 2381.3 | 3381.1 | 151.3
85.825 | 3901 | 250.1 | 150.6 | 115.1 | 35.3 | 15.7 | 31.1 | 199.8 | 0.071 | 4.52 | 4.47 | 419.6 | 169.9 | 14.2 | 14.2 |  | 2442.7 | 3443.4 | 151.3
85.8333 | 3900 | 250.2 | 150.6 | 115.1 | 35.2 | 15.8 | 31.1 | 198.4 | 0.042 | 4.47 | 4.49 | 419.8 | 170 | 14.2 | 14.2 |  | 2428.2 | 3402.5 | 151.3
85.8417 | 3901 | 249.6 | 150.4 | 115.1 | 35.2 | 15.8 | 31.2 | 200.5 | 0.045 | 4.45 | 4.45 | 419.9 | 170.1 | 14.2 | 14.2 |  | 2337.1 | 3433.1 | 151.3
85.85 | 3901 | 250.8 | 150 | 115.1 | 35.1 | 15.8 | 31.2 | 199.2 | 0.035 | 4.48 | 4.53 | 419.7 | 169.9 | 14.4 | 14.2 |  | 2323.5 | 3375.3 | 151.1
85.8583 | 3902 | 250.2 | 149.7 | 115 | 35 | 15.7 | 31.2 | 199.3 | 0.038 | 4.5 | 4.51 | 419.6 | 169.9 | 14.2 | 14.2 |  | 2432.4 | 3438.8 | 150.9
85.8667 | 3898 | 250.5 | 149.7 | 115 | 34.8 | 15.7 | 31.1 | 200.1 | 0.056 | 4.5 | 4.54 | 419.9 | 169.8 | 14.2 | 14.2 |  | 2403.7 | 3454 | 150.9
85.875 | 3902 | 250.4 | 149.7 | 115 | 34.7 | 15.7 | 31.1 | 200 | 0.052 | 4.49 | 4.42 | 419.4 | 170.1 | 14.2 | 14.2 |  | 2386.1 | 3516 | 150.8
85.8833 | 3900 | 250.7 | 149.7 | 114.9 | 34.9 | 15.7 | 31.1 | 200.4 | 0.035 | 4.52 | 4.52 | 420.8 | 170.1 | 14.2 | 14.2 |  | 2388.7 | 3380.9 | 150.8
85.8917 | 3901 | 250 | 149.6 | 114.9 | 35 | 15.7 | 31.2 | 200.1 | 0.044 | 4.48 | 4.51 | 419.2 | 169.9 | 14.3 | 14.3 |  | 2366.3 | 3339.7 | 150.8
85.9 | 3901 | 249.9 | 149.6 | 114.9 | 35 | 15.6 | 31.2 | 199.9 | 0.062 | 4.47 | 4.46 | 420.4 | 170.1 | 14.1 | 14.1 |  | 2463.5 | 3424.4 | 150.7
85.9083 | 3901 | 250.1 | 149.6 | 114.9 | 34.9 | 15.6 | 31 | 200 | 0.05 | 4.53 | 4.49 | 419.8 | 169.5 | 14.2 | 14.2 |  | 2427 | 3458.1 | 150.7
85.9167 | 3899 | 250.6 | 149.6 | 114.9 | 34.9 | 15.6 | 30.9 | 200.5 | 0.041 | 4.49 | 4.48 | 420.6 | 169.8 | 14.2 | 14.2 |  | 2473.1 | 3497.4 | 150.7
85.925 | 3897 | 249.9 | 149.9 | 114.9 | 35 | 15.7 | 31 | 201.2 | 0.043 | 4.5 | 4.44 | 419.3 | 170.1 | 14.3 | 14.2 |  | 2331.9 | 3473.2 | 150.8
85.9333 | 3901 | 250.1 | 150.1 | 114.8 | 35.1 | 15.7 | 31 | 200 | 0.039 | 4.44 | 4.59 | 419.3 | 170.1 | 14.2 | 14.3 |  | 2408.8 | 3372.5 | 150.9
85.9417 | 3899 | 250 | 150.2 | 114.9 | 35.2 | 15.6 | 31.1 | 199.8 | 0.056 | 4.51 | 4.49 | 420.1 | 169.9 | 14.2 | 14.2 |  | 2426.7 | 3470 | 150.9
85.95 | 3899 | 250 | 150.3 | 114.9 | 35.2 | 15.7 | 31.1 | 199.3 | 0.052 | 4.51 | 4.55 | 419.4 | 170.2 | 14.2 | 14.2 |  | 2376.6 | 3469.9 | 151
85.9583 | 3901 | 249.7 | 150.5 | 115 | 35.1 | 15.6 | 31.2 | 199.6 | 0.047 | 4.52 | 4.44 | 420.1 | 170 | 14.3 | 14.2 |  | 2382.9 | 3371.7 | 151.1
85.9667 | 3898 | 250.2 | 150.4 | 115 | 35 | 15.6 | 31.2 | 200.5 | 0.033 | 4.42 | 4.51 | 419.6 | 170.3 | 14.3 | 14.2 |  | 2364.7 | 3430 | 151.2
85.975 | 3901 | 250.1 | 150.6 | 115.2 | 35 | 15.6 | 31.2 | 199.6 | 0.053 | 4.49 | 4.55 | 419.9 | 170.1 | 14.2 | 14.2 |  | 2447.1 | 3436.6 | 151.3
85.9833 | 3901 | 250.2 | 150.5 | 115.2 | 35 | 15.7 | 31.2 | 199.4 | 0.072 | 4.53 | 4.54 | 420 | 170 | 14.1 | 14.1 |  | 2432.3 | 3501 | 151.3
85.9917 | 3899 | 249.5 | 150.6 | 115.2 | 34.9 | 15.7 | 31.2 | 199.5 | 0.064 | 4.52 | 4.46 | 419.4 | 170 | 14.2 | 14.2 |  | 2369.7 | 3397.1 | 151.4
86 | 3899 | 249.7 | 150.7 | 115.2 | 34.9 | 15.7 | 31.2 | 200.1 | 0.035 | 4.46 | 4.43 | 420 | 169.9 | 14.4 | 14.2 |  | 2315.2 | 3382.7 | 151.4
86.0083 | 3900 | 250 | 150.7 | 115.1 | 35 | 15.7 | 31.3 | 199.8 | 0.045 | 4.5 | 4.55 | 419.5 | 170 | 14.3 | 14.2 |  | 2421.5 | 3412.7 | 151.4
86.0167 | 3900 | 250 | 150.5 | 115 | 34.9 | 15.7 | 31.2 | 200.1 | 0.04 | 4.5 | 4.51 | 420.4 | 170.1 | 14.2 | 14.2 |  | 2387 | 3504.4 | 151.3
86.025 | 3899 | 250.2 | 149.8 | 115 | 35 | 15.7 | 31.3 | 199.7 | 0.056 | 4.52 | 4.5 | 419.9 | 170.1 | 14.3 | 14.1 |  | 2339.3 | 3575.2 | 151
86.0333 | 3901 | 249.6 | 149.6 | 115 | 35.1 | 15.7 | 31.3 | 199 | 0.049 | 4.53 | 4.42 | 419.8 | 169.6 | 14.2 | 14.2 |  | 2413.7 | 3352.3 | 150.9
86.0417 | 3900 | 250 | 149.6 | 115 | 35.1 | 15.7 | 31.3 | 200.8 | 0.058 | 4.49 | 4.58 | 419.5 | 170 | 14.2 | 14.2 |  | 2353.4 | 3436.3 | 150.8
86.05 | 3902 | 249.8 | 149.4 | 115 | 35.1 | 15.7 | 31.3 | 199.3 | 0.041 | 4.5 | 4.5 | 419.6 | 170 | 14.3 | 14.2 |  | 2410.4 | 3487.3 | 150.7
86.0583 | 3901 | 249.4 | 149.3 | 115 | 34.9 | 15.7 | 31.2 | 199.8 | 0.051 | 4.45 | 4.45 | 420.4 | 170.3 | 14.2 | 14.2 |  | 2350.4 | 3326.5 | 150.7
86.0667 | 3898 | 250 | 149.5 | 115 | 34.9 | 15.7 | 31.2 | 200.6 | 0.068 | 4.48 | 4.53 | 419.3 | 169.9 | 14.2 | 14.2 |  | 2402.3 | 3426.1 | 150.7
86.075 | 3901 | 250 | 149.5 | 115 | 34.9 | 15.7 | 31.2 | 199.7 | 0.044 | 4.48 | 4.51 | 420.3 | 170 | 14.2 | 14.3 |  | 2370.5 | 3287.5 | 150.7
86.0833 | 3899 | 250 | 149.5 | 114.9 | 35 | 15.7 | 31.2 | 199.3 | 0.047 | 4.57 | 4.48 | 419.9 | 170 | 14.3 | 14.2 |  | 2361.6 | 3477.9 | 150.7
86.0917 | 3901 | 250.3 | 150.1 | 114.8 | 35.1 | 15.7 | 31.3 | 200.3 | 0.04 | 4.46 | 4.48 | 419.1 | 170 | 14.2 | 14.2 |  | 2335.7 | 3478.6 | 150.8
86.1 | 3900 | 251 | 150.2 | 114.8 | 35.1 | 15.7 | 31.2 | 200.5 | 0.046 | 4.47 | 4.51 | 419.9 | 169.8 | 14.2 | 14.2 |  | 2462 | 3473.7 | 151
86.1083 | 3899 | 250.5 | 150.2 | 114.8 | 35.1 | 15.7 | 31.3 | 199.1 | 0.051 | 4.48 | 4.48 | 419.9 | 169.7 | 14.3 | 14.2 |  | 2384.7 | 3482.9 | 151
86.1167 | 3903 | 250.7 | 150.3 | 114.9 | 35 | 15.7 | 31.3 | 200.3 | 0.049 | 4.5 | 4.53 | 419.8 | 169.9 | 14.1 | 14.1 |  | 2454.2 | 3654.4 | 151.1
86.125 | 3899 | 249.9 | 150.4 | 115 | 35 | 15.7 | 31.3 | 199.6 | 0.066 | 4.49 | 4.55 | 420 | 169.9 | 14.3 | 14.1 |  | 2354.8 | 3430 | 151.1
86.1333 | 3900 | 249.6 | 150.4 | 115 | 35 | 15.7 | 31.3 | 199.9 | 0.044 | 4.49 | 4.52 | 419.7 | 170.5 | 14.2 | 14.3 |  | 2419.4 | 3389.3 | 151.1
86.1417 | 3900 | 249.8 | 150.5 | 115.1 | 35 | 15.6 | 31.3 | 199.4 | 0.044 | 4.51 | 4.45 | 420.4 | 170 | 14.2 | 14.2 |  | 2416.8 | 3397.6 | 151.2
86.15 | 3901 | 249.9 | 150.5 | 115.1 | 34.9 | 15.7 | 31.3 | 199.9 | 0.082 | 4.48 | 4.53 | 419.2 | 170 | 14.1 | 14.2 |  | 2452.1 | 3456.9 | 151.2
86.1583 | 3902 | 250.1 | 150.5 | 115.1 | 34.9 | 15.7 | 31.3 | 200.8 | 0.049 | 4.49 | 4.48 | 420.3 | 170.3 | 14.2 | 14.1 |  | 2454.3 | 3473.4 | 151.3
86.1667 | 3898 | 250 | 150.7 | 115.2 | 34.9 | 15.7 | 31.2 | 199.8 | 0.031 | 4.49 | 4.52 | 419.5 | 170 | 14.2 | 14.2 |  | 2367.3 | 3326.6 | 151.3
86.175 | 3901 | 250.2 | 150.6 | 115.2 | 34.9 | 15.7 | 31.2 | 200.2 | 0.046 | 4.44 | 4.57 | 419.9 | 169.6 | 14.2 | 14.2 |  | 2407.7 | 3522.2 | 151.4
86.1833 | 3899 | 250.8 | 150.4 | 115.1 | 35 | 15.7 | 31.3 | 199.5 | 0.052 | 4.5 | 4.56 | 420.6 | 170.3 | 14.3 | 14.3 |  | 2374.7 | 3432.1 | 151.3
86.1917 | 3898 | 249.5 | 149.9 | 115.1 | 35.1 | 15.6 | 31.3 | 199.9 | 0.051 | 4.55 | 4.5 | 418.9 | 170 | 14.2 | 14.2 |  | 2420.9 | 3480.2 | 151
86.2 | 3902 | 250 | 149.6 | 115 | 35 | 15.6 | 31.2 | 201.2 | 0.059 | 4.48 | 4.53 | 420 | 170.3 | 14.1 | 14.1 |  | 2494.4 | 3531 | 150.8
86.2083 | 3898 | 249.6 | 149.6 | 115 | 34.8 | 15.6 | 31.1 | 200.4 | 0.048 | 4.46 | 4.45 | 420.1 | 170.1 | 14.2 | 14.2 |  | 2430.4 | 3353.5 | 150.8
86.2167 | 3900 | 250 | 149.5 | 114.9 | 34.9 | 15.5 | 31 | 200.3 | 0.027 | 4.52 | 4.42 | 419 | 169.9 | 14.2 | 14.2 |  | 2408.5 | 3429.5 | 150.7
86.225 | 3900 | 249.9 | 149.5 | 114.9 | 35 | 15.5 | 31 | 199.4 | 0.06 | 4.54 | 4.42 | 420.4 | 170 | 14.3 | 14.2 |  | 2399.3 | 3448.8 | 150.6
86.2333 | 3900 | 249.6 | 149.4 | 114.8 | 35.2 | 15.5 | 31.2 | 200.5 | 0.066 | 4.44 | 4.51 | 419.7 | 169.6 | 14.2 | 14.2 |  | 2409.4 | 3424.7 | 150.6
86.2417 | 3900 | 250.2 | 149.4 | 114.8 | 35.3 | 15.6 | 31.2 | 201.1 | 0.052 | 4.5 | 4.56 | 420.1 | 170.1 | 14.1 | 14.1 |  | 2500.4 | 3597.8 | 150.5
86.25 | 3902 | 250.4 | 149.9 | 114.9 | 35.2 | 15.6 | 31.2 | 200.2 | 0.048 | 4.53 | 4.51 | 419.7 | 170 | 14.3 | 14.2 |  | 2373.6 | 3435 | 150.8
86.2583 | 3900 | 250.3 | 150.2 | 114.9 | 35 | 15.7 | 31.1 | 200.8 | 0.039 | 4.55 | 4.52 | 419.4 | 169.9 | 14.2 | 14.2 |  | 2410.1 | 3466.1 | 151
86.2667 | 3900 | 250.1 | 150.4 | 115.1 | 34.9 | 15.7 | 31 | 201.2 | 0.035 | 4.56 | 4.34 | 420.4 | 170 | 14.2 | 14.3 |  | 2455 | 3306.3 | 151
86.275 | 3900 | 249.8 | 150.3 | 115.1 | 34.9 | 15.7 | 31.1 | 199.9 | 0.054 | 4.51 | 4.47 | 420.1 | 170 | 14.2 | 14.3 |  | 2478.3 | 3418.7 | 151.1
86.2833 | 3907 | 250.2 | 150.5 | 115.1 | 34.9 | 15.7 | 31.1 | 199.7 | 0.05 | 4.5 | 4.55 | 420.2 | 170.3 | 14.2 | 14.2 |  | 2470.1 | 3483.1 | 151.2
86.2917 | 3900 | 250.4 | 150.5 | 115.1 | 34.9 | 15.7 | 31.1 | 200.8 | 0.055 | 4.46 | 4.54 | 420.3 | 170.5 | 14.2 | 14.2 |  | 2445.9 | 3408.6 | 151.3
86.3 | 3901 | 250.5 | 150.7 | 115.2 | 34.9 | 15.7 | 31 | 199.9 | 0.042 | 4.54 | 4.55 | 420.2 | 169.9 | 14.2 | 14.2 |  | 2469.5 | 3498.9 | 151.4
86.3083 | 3900 | 250.4 | 150.6 | 115.2 | 35 | 15.7 | 31 | 199.4 | 0.044 | 4.54 | 4.47 | 420.4 | 170.1 | 14.1 | 14.1 |  | 2435.5 | 3605.8 | 151.4
86.3167 | 3900 | 250.1 | 150.6 | 115.1 | 35 | 15.7 | 31 | 200.1 | 0.066 | 4.55 | 4.56 | 419.3 | 169.8 | 14.3 | 14.4 |  | 2370.6 | 3293.8 | 151.4
86.325 | 3902 | 250 | 150.6 | 115 | 35 | 15.7 | 31 | 199.9 | 0.048 | 4.47 | 4.51 | 420.4 | 170.3 | 14.2 | 14.2 |  | 2435.1 | 3520.9 | 151.4
86.3333 | 3898 | 249.8 | 150.3 | 115 | 35 | 15.7 | 30.9 | 199.4 | 0.039 | 4.49 | 4.44 | 420 | 169.9 | 14.3 | 14.2 |  | 2344.6 | 3382.7 | 151.3
86.3417 | 3899 | 249.5 | 149.6 | 115 | 35.2 | 15.7 | 31 | 199.3 | 0.048 | 4.51 | 4.44 | 419.6 | 170.5 | 14.2 | 14.2 |  | 2389.8 | 3443.7 | 150.9
86.35 | 3902 | 249.9 | 149.4 | 115 | 35.3 | 15.7 | 31.2 | 199.7 | 0.039 | 4.49 | 4.49 | 420.7 | 170 | 14.1 | 14.2 |  | 2480.4 | 3533.8 | 150.8
86.3583 | 3902 | 249.7 | 149.4 | 115 | 35.2 | 15.7 | 31.2 | 199.7 | 0.053 | 4.52 | 4.48 | 419.7 | 170.1 | 14.4 | 14.2 |  | 2306.9 | 3416.1 | 150.7
86.3667 | 3897 | 250.3 | 149.4 | 114.9 | 35 | 15.7 | 31.1 | 200.8 | 0.048 | 4.48 | 4.56 | 419.6 | 170.1 | 14.2 | 14.2 |  | 2394 | 3440.1 | 150.6
86.375 | 3900 | 249.9 | 149.3 | 114.9 | 34.8 | 15.7 | 31.1 | 198.9 | 0.042 | 4.46 | 4.46 | 420.8 | 169.7 | 14.2 | 14.2 |  | 2377.1 | 3377.1 | 150.6
86.3833 | 3898 | 250.8 | 149.3 | 114.9 | 34.9 | 15.6 | 31.1 | 200.3 | 0.034 | 4.54 | 4.49 | 420.2 | 170.1 | 14.3 | 14.3 |  | 2371.3 | 3460 | 150.5
86.3917 | 3901 | 250.5 | 150 | 114.8 | 35 | 15.6 | 31.2 | 199.3 | 0.054 | 4.45 | 4.54 | 420 | 170 | 14.2 | 14.3 |  | 2468.5 | 3443 | 150.8
86.4 | 3898 | 250.4 | 150.2 | 114.8 | 34.9 | 15.6 | 31.1 | 200.4 | 0.079 | 4.51 | 4.59 | 420.1 | 169.9 | 14.2 | 14.2 |  | 2406.9 | 3426.6 | 151
86.4083 | 3898 | 250.4 | 150.4 | 114.9 | 35.1 | 15.6 | 31.1 | 200.3 | 0.045 | 4.49 | 4.54 | 419.9 | 169.9 | 14.2 | 14.2 |  | 2439.3 | 3525.5 | 151.1
86.4167 | 3901 | 250.4 | 150.4 | 114.9 | 35.1 | 15.6 | 31.2 | 199.8 | 0.04 | 4.51 | 4.57 | 420.4 | 170 | 14.3 | 14.2 |  | 2355 | 3417.3 | 151.1
86.425 | 3901 | 249.4 | 150.5 | 115 | 35.1 | 15.7 | 31.2 | 200.3 | 0.038 | 4.54 | 4.52 | 419.4 | 170.2 | 14.1 | 14.3 |  | 2466.1 | 3454.2 | 151.2
86.4333 | 3900 | 249.9 | 150.6 | 115.1 | 35.1 | 15.7 | 31.2 | 200.8 | 0.05 | 4.51 | 4.52 | 420.4 | 170.2 | 14.2 | 14.2 |  | 2413.5 | 3456.8 | 151.3
86.4417 | 3897 | 250.3 | 150.6 | 115.2 | 35.1 | 15.7 | 31.2 | 200.5 | 0.039 | 4.49 | 4.55 | 419.9 | 170 | 14.2 | 14.2 |  | 2372.8 | 3480.6 | 151.4
86.45 | 3900 | 250.8 | 150.7 | 115.2 | 35.1 | 15.7 | 31.3 | 200.5 | 0.043 | 4.54 | 4.53 | 419 | 170.1 | 14.2 | 14.2 |  | 2420.8 | 3490.5 | 151.4
86.4583 | 3902 | 250.4 | 150.2 | 115.2 | 35 | 15.7 | 31.3 | 199.2 | 0.062 | 4.48 | 4.55 | 420.4 | 170.1 | 14.1 | 14.2 |  | 2523.5 | 3399.9 | 151.2
86.4667 | 3900 | 250.6 | 150.1 | 115.1 | 34.9 | 15.7 | 31.2 | 199.9 | 0.044 | 4.47 | 4.57 | 419.5 | 169.9 | 14.3 | 14.2 |  | 2337.7 | 3599.2 | 151.1
86.475 | 3902 | 250 | 149.9 | 115.1 | 34.9 | 15.7 | 31.3 | 198.7 | 0.05 | 4.52 | 4.51 | 420.1 | 169.5 | 14.2 | 14.2 |  | 2445.1 | 3476 | 151
86.4833 | 3900 | 249.7 | 149.7 | 115 | 35 | 15.7 | 31.3 | 200.1 | 0.07 | 4.5 | 4.49 | 420.2 | 170 | 14.3 | 14.3 |  | 2388.9 | 3363.9 | 150.9
86.4917 | 3901 | 250.3 | 149.6 | 114.9 | 35 | 15.7 | 31.3 | 200.1 | 0.042 | 4.48 | 4.52 | 419.4 | 170 | 14.2 | 14.2 |  | 2444.5 | 3525.2 | 150.8
86.5 | 3900 | 248.9 | 149.6 | 114.9 | 34.9 | 15.7 | 31.2 | 199.6 | 0.042 | 4.46 | 4.45 | 420.2 | 170 | 14.2 | 14.2 |  | 2428.5 | 3392.8 | 150.8
86.5083 | 3899 | 250.6 | 149.6 | 114.9 | 34.9 | 15.7 | 31.2 | 200.3 | 0.042 | 4.55 | 4.56 | 419.5 | 170.2 | 14.2 | 14.3 |  | 2410.9 | 3389.6 | 150.7
86.5167 | 3902 | 250.7 | 149.5 | 114.8 | 35 | 15.7 | 31.3 | 198.9 | 0.05 | 4.48 | 4.55 | 419.7 | 170.4 | 14.2 | 14.2 |  | 2423.2 | 3553.9 | 150.6
86.525 | 3900 | 250 | 149.6 | 114.8 | 35.1 | 15.7 | 31.3 | 201.2 | 0.05 | 4.54 | 4.51 | 420.5 | 170.6 | 14.3 | 14.3 |  | 2360.2 | 3402.1 | 150.7
86.5333 | 3901 | 250 | 150.1 | 114.9 | 35.1 | 15.7 | 31.4 | 200 | 0.047 | 4.53 | 4.53 | 419.8 | 169.9 | 14.2 | 14.1 |  | 2492.2 | 3411.9 | 150.9
86.5417 | 3902 | 250.7 | 150.2 | 115 | 35.1 | 15.7 | 31.4 | 198.6 | 0.049 | 4.51 | 4.52 | 420.2 | 170.3 | 14.2 | 14.1 |  | 2467.5 | 3534.7 | 151
86.55 | 3900 | 250.4 | 150.3 | 115 | 35.1 | 15.6 | 31.4 | 199.9 | 0.033 | 4.46 | 4.54 | 420.2 | 170.2 | 14.2 | 14.2 |  | 2447.9 | 3462.2 | 151
86.5583 | 3902 | 250.1 | 150.5 | 115.1 | 35.2 | 15.6 | 31.5 | 199.1 | 0.06 | 4.48 | 4.47 | 419.7 | 169.8 | 14.3 | 14.2 |  | 2409.6 | 3490.9 | 151.2
86.5667 | 3899 | 250.3 | 150.7 | 115.1 | 35 | 15.7 | 31.4 | 198.3 | 0.074 | 4.5 | 4.52 | 419.5 | 170 | 14.3 | 14.3 |  | 2362.5 | 3467.5 | 151.3
86.575 | 3904 | 249.7 | 150.7 | 115.2 | 34.7 | 15.7 | 31.3 | 201.6 | 0.047 | 4.54 | 4.46 | 419.4 | 170.2 | 14.3 | 14.2 |  | 2330.3 | 3432.7 | 151.4
86.5833 | 3902 | 250.5 | 150.8 | 115.2 | 34.6 | 15.7 | 31.1 | 198.3 | 0.038 | 4.51 | 4.52 | 420.4 | 170.1 | 14.3 | 14.2 |  | 2436.8 | 3547.3 | 151.5
86.5917 | 3900 | 250.4 | 150.5 | 115.2 | 34.8 | 15.7 | 31.2 | 199.3 | 0.036 | 4.5 | 4.47 | 420.1 | 169.8 | 14.2 | 14.2 |  | 2465.5 | 3413 | 151.4
86.6 | 3899 | 249.5 | 150.2 | 115.1 | 34.9 | 15.6 | 31.2 | 200.2 | 0.044 | 4.54 | 4.46 | 419.5 | 169.9 | 14.3 | 14.3 |  | 2435.5 | 3410.2 | 151.3
86.6083 | 3900 | 249.6 | 150 | 115 | 35.1 | 15.6 | 31.3 | 198.2 | 0.06 | 4.53 | 4.41 | 420.2 | 170 | 14.2 | 14.2 |  | 2431.8 | 3393.2 | 151.1
86.6167 | 3901 | 249.3 | 150 | 115 | 35.3 | 15.6 | 31.3 | 199.8 | 0.054 | 4.45 | 4.55 | 419.8 | 169.9 | 14.3 | 14.3 |  | 2315.2 | 3290.3 | 151
86.625 | 3902 | 249.3 | 149.8 | 114.9 | 35.3 | 15.6 | 31.3 | 200.2 | 0.059 | 4.45 | 4.5 | 419.8 | 169.7 | 14.2 | 14.2 |  | 2344.4 | 3422.1 | 150.9
86.6333 | 3900 | 250.5 | 149.6 | 114.9 | 35.2 | 15.6 | 31.3 | 200 | 0.038 | 4.48 | 4.55 | 420.4 | 170 | 14.2 | 14.2 |  | 2419.7 | 3474.2 | 150.8
86.6417 | 3898 | 250.4 | 149.6 | 114.9 | 35 | 15.6 | 31.2 | 200.1 | 0.049 | 4.55 | 4.46 | 419.4 | 170.1 | 14.2 | 14.2 |  | 2386.9 | 3456.8 | 150.8
86.65 | 3901 | 250.4 | 149.6 | 114.9 | 35 | 15.6 | 31.2 | 199.2 | 0.061 | 4.49 | 4.56 | 419.2 | 170 | 14.1 | 14.2 |  | 2501.3 | 3524.4 | 150.8
86.6583 | 3900 | 250.6 | 149.5 | 114.9 | 34.9 | 15.6 | 31.2 | 200 | 0.036 | 4.47 | 4.45 | 420.2 | 169.8 | 14.2 | 14.1 |  | 2417.2 | 3514.6 | 150.7
86.6667 | 3901 | 250.3 | 149.4 | 114.8 | 34.9 | 15.7 | 31.2 | 200.4 | 0.044 | 4.49 | 4.59 | 419.2 | 170 | 14.3 | 14.3 |  | 2338.9 | 3418.3 | 150.6
86.675 | 3901 | 250.7 | 149.6 | 114.9 | 34.9 | 15.7 | 31.3 | 200.1 | 0.047 | 4.48 | 4.55 | 419.8 | 169.7 | 14.1 | 14.2 |  | 2441.6 | 3496.2 | 150.7
86.6833 | 3899 | 250 | 150 | 115 | 35 | 15.7 | 31.3 | 200.6 | 0.049 | 4.49 | 4.48 | 419.6 | 169.9 | 14.3 | 14.2 |  | 2339.1 | 3354.2 | 150.8
86.6917 | 3903 | 247.8 | 150.2 | 114.9 | 35 | 15.7 | 31.3 | 200.2 | 0.065 | 4.47 | 4.46 | 420.7 | 170 | 14.2 | 14.2 |  | 2404.2 | 3475.1 | 151
86.7 | 3900 | 247.6 | 150.3 | 115 | 35.1 | 15.7 | 31.4 | 199.7 | 0.06 | 4.54 | 4.52 | 419.4 | 169.7 | 14.3 | 14.3 |  | 2329.2 | 3340.2 | 151.1
86.7083 | 3902 | 247.9 | 150.3 | 115 | 35.1 | 15.7 | 31.4 | 200 | 0.053 | 4.49 | 4.45 | 420.2 | 170.2 | 14.2 | 14.2 |  | 2458.4 | 3490.9 | 151.1
86.7167 | 3900 | 248.2 | 150.2 | 115.1 | 35.1 | 15.7 | 31.4 | 199.7 | 0.032 | 4.47 | 4.53 | 420.1 | 169.8 | 14.3 | 14.2 |  | 2355.3 | 3599 | 151.1
86.725 | 3902 | 247.7 | 150.5 | 115.1 | 34.9 | 15.6 | 31.3 | 199.7 | 0.042 | 4.48 | 4.51 | 419.7 | 169.9 | 14.2 | 14.3 |  | 2402.6 | 3266.8 | 151.2
86.7333 | 3902 | 248.2 | 150.5 | 115.1 | 34.9 | 15.7 | 31.3 | 198.9 | 0.064 | 4.52 | 4.51 | 420.3 | 170 | 14.1 | 14.2 |  | 2484.4 | 3575 | 151.3
86.7417 | 3898 | 248 | 150.6 | 115.1 | 35 | 15.7 | 31.4 | 199.3 | 0.046 | 4.48 | 4.48 | 420.4 | 169.8 | 14.2 | 14.2 |  | 2391.8 | 3471.6 | 151.3
86.75 | 3899 | 247.6 | 150.5 | 115.1 | 35 | 15.7 | 31.4 | 199.8 | 0.044 | 4.48 | 4.49 | 419.7 | 170.1 | 14.2 | 14.2 |  | 2421.5 | 3337.4 | 151.3
86.7583 | 3903 | 248 | 150.4 | 115.1 | 35 | 15.7 | 31.4 | 200.5 | 0.052 | 4.46 | 4.51 | 419.6 | 170 | 14.1 | 14.2 |  | 2441.5 | 3469.4 | 151.3
86.7667 | 3900 | 248 | 150.1 | 115.1 | 35.1 | 15.7 | 31.5 | 200.1 | 0.057 | 4.48 | 4.46 | 419.8 | 170.1 | 14.3 | 14.3 |  | 2335.3 | 3291.3 | 151.1
86.775 | 3901 | 249 | 149.9 | 115.1 | 35.1 | 15.7 | 31.5 | 199.8 | 0.052 | 4.5 | 4.51 | 419.4 | 170.2 | 14.2 | 14.2 |  | 2457.7 | 3429.8 | 150.9
86.7833 | 3898 | 247.7 | 149.8 | 115 | 35 | 15.8 | 31.5 | 199.4 | 0.042 | 4.5 | 4.44 | 420 | 169.9 | 14.2 | 14.2 |  | 2397.1 | 3446.9 | 150.9
86.7917 | 3899 | 248.9 | 149.8 | 115 | 35 | 15.7 | 31.5 | 200 | 0.048 | 4.56 | 4.56 | 419.7 | 170 | 14.2 | 14.3 |  | 2413.9 | 3444.6 | 150.9
86.8 | 3900 | 248.4 | 149.8 | 114.9 | 34.9 | 15.8 | 31.5 | 198.8 | 0.031 | 4.53 | 4.49 | 419.5 | 169.9 | 14.3 | 14.2 |  | 2372.8 | 3468.4 | 150.9
86.8083 | 3901 | 248.6 | 149.6 | 114.9 | 34.9 | 15.8 | 31.4 | 199.5 | 0.041 | 4.49 | 4.53 | 419.9 | 170.3 | 14.2 | 14.2 |  | 2440.4 | 3476.3 | 150.8
86.8167 | 3899 | 248.5 | 149.7 | 114.9 | 34.8 | 15.7 | 31.3 | 199.8 | 0.059 | 4.52 | 4.54 | 420.4 | 169.8 | 14.2 | 14.2 |  | 2390.4 | 3519.6 | 150.8
86.825 | 3899 | 249 | 149.6 | 114.9 | 34.6 | 15.8 | 31.1 | 201 | 0.05 | 4.55 | 4.55 | 419.2 | 170.3 | 14.2 | 14.2 |  | 2412.8 | 3452 | 150.7
86.8333 | 3900 | 249.3 | 149.7 | 114.9 | 34.6 | 15.7 | 31 | 200.2 | 0.05 | 4.51 | 4.57 | 420 | 169.7 | 14.1 | 14.2 |  | 2466.4 | 3499.2 | 150.7
86.8417 | 3898 | 248.7 | 149.9 | 114.9 | 34.8 | 15.7 | 31 | 201 | 0.038 | 4.52 | 4.5 | 420.2 | 169.8 | 14.2 | 14.2 |  | 2445.7 | 3412 | 150.8
86.85 | 3900 | 248.6 | 150.1 | 114.9 | 35 | 15.7 | 31 | 200 | 0.056 | 4.49 | 4.57 | 419.3 | 169.9 | 14.3 | 14.3 |  | 2304.9 | 3403.4 | 150.9
86.8583 | 3901 | 249.4 | 150.2 | 115 | 35.1 | 15.7 | 31 | 201.2 | 0.045 | 4.48 | 4.52 | 420 | 170.2 | 14.2 | 14.2 |  | 2422 | 3511.8 | 151
86.8667 | 3902 | 248.5 | 150.4 | 115 | 35.2 | 15.7 | 31.1 | 199.8 | 0.049 | 4.53 | 4.51 | 420.1 | 169.6 | 14.3 | 14.2 |  | 2369.6 | 3421.8 | 151.2
86.875 | 3900 | 249.6 | 150.4 | 115.1 | 35.3 | 15.6 | 31.2 | 200.1 | 0.042 | 4.48 | 4.52 | 419.5 | 170.1 | 14.3 | 14.3 |  | 2335.6 | 3451.9 | 151.2
86.8833 | 3899 | 249.4 | 150.4 | 115.1 | 35.3 | 15.6 | 31.2 | 199.9 | 0.031 | 4.53 | 4.49 | 419.8 | 170.1 | 14.3 | 14.3 |  | 2393.1 | 3323.7 | 151.3
86.8917 | 3899 | 249.2 | 150.5 | 115.2 | 35.3 | 15.6 | 31.2 | 198.5 | 0.053 | 4.49 | 4.51 | 420.9 | 170.3 | 14.2 | 14.2 |  | 2444.9 | 3467.4 | 151.3
86.9 | 3900 | 249.6 | 150.5 | 115.2 | 35.2 | 15.6 | 31.3 | 200.7 | 0.066 | 4.48 | 4.49 | 420 | 169.8 | 14.2 | 14.1 |  | 2390.8 | 3448.4 | 151.4
86.9083 | 3900 | 250.1 | 150.5 | 115.2 | 35.2 | 15.7 | 31.4 | 198.5 | 0.052 | 4.5 | 4.54 | 419.5 | 169.8 | 14.1 | 14.2 |  | 2514.4 | 3584.2 | 151.4
86.9167 | 3902 | 249.4 | 150.4 | 115 | 35.1 | 15.7 | 31.4 | 199.9 | 0.046 | 4.44 | 4.48 | 420.3 | 170 | 14.3 | 14.2 |  | 2363.3 | 3423.6 | 151.4
86.925 | 3898 | 249.2 | 150.3 | 115 | 35 | 15.7 | 31.2 | 199.6 | 0.049 | 4.46 | 4.46 | 419.5 | 169.7 | 14.3 | 14.3 |  | 2316.5 | 3308.8 | 151.2
86.9333 | 3899 | 250 | 150.2 | 115 | 35 | 15.8 | 31.3 | 200.4 | 0.048 | 4.51 | 4.46 | 419.4 | 170 | 14.3 | 14.3 |  | 2334.4 | 3374.6 | 151.2
86.9417 | 3900 | 249.8 | 149.4 | 115 | 35 | 15.8 | 31.4 | 200.1 | 0.047 | 4.48 | 4.46 | 419.9 | 169.9 | 14.2 | 14.2 |  | 2391.7 | 3525 | 150.8
86.95 | 3898 | 249.6 | 149.2 | 114.9 | 35 | 15.7 | 31.5 | 201.1 | 0.057 | 4.51 | 4.46 | 420.2 | 170.1 | 14.3 | 14.2 |  | 2386.1 | 3435 | 150.7
86.9583 | 3897 | 250.2 | 149.1 | 114.9 | 35 | 15.7 | 31.5 | 200.2 | 0.047 | 4.52 | 4.51 | 419.3 | 169.8 | 14.3 | 14.3 |  | 2411 | 3288.3 | 150.6
86.9667 | 3900 | 250.1 | 149.1 | 114.9 | 35 | 15.7 | 31.6 | 200.3 | 0.033 | 4.5 | 4.56 | 420.1 | 170.1 | 14.3 | 14.2 |  | 2388.4 | 3523.4 | 150.5
86.975 | 3900 | 249.4 | 149.1 | 114.9 | 35 | 15.7 | 31.6 | 198.8 | 0.056 | 4.49 | 4.45 | 420.4 | 169.9 | 14.2 | 14.3 |  | 2374.6 | 3310.2 | 150.5
86.9833 | 3898 | 250.6 | 149.8 | 114.8 | 35.1 | 15.7 | 31.7 | 200.2 | 0.07 | 4.55 | 4.52 | 418.6 | 170.1 | 14.2 | 14.2 |  | 2432.9 | 3476.8 | 150.7
86.9917 | 3900 | 249.8 | 150.2 | 114.8 | 34.9 | 15.7 | 31.7 | 200.2 | 0.056 | 4.52 | 4.54 | 420 | 170.3 | 14.2 | 14.2 |  | 2429 | 3451.1 | 150.9
87 | 3899 | 250.3 | 150.3 | 114.9 | 35 | 15.7 | 31.7 | 201.5 | 0.037 | 4.49 | 4.48 | 421.1 | 170.2 | 14.2 | 14.2 |  | 2487.3 | 3514.1 | 151.1
87.0083 | 3900 | 249.7 | 150.4 | 115 | 35 | 15.7 | 31.9 | 199.5 | 0.041 | 4.46 | 4.49 | 419.7 | 170 | 14.2 | 14.2 |  | 2423.6 | 3445.4 | 151.2
87.0167 | 3900 | 250 | 150.5 | 115.1 | 35 | 15.6 | 31.8 | 199.7 | 0.041 | 4.48 | 4.45 | 420.4 | 170.1 | 14.1 | 14.2 |  | 2395.7 | 3486.7 | 151.3
87.025 | 3899 | 249.5 | 150.6 | 115.1 | 35 | 15.6 | 31.8 | 200.3 | 0.053 | 4.51 | 4.39 | 419.6 | 170 | 14.1 | 14.2 |  | 2465.6 | 3410.5 | 151.3
87.0333 | 3899 | 250.4 | 150.8 | 115.2 | 34.7 | 15.6 | 31.6 | 199.9 | 0.053 | 4.5 | 4.55 | 420 | 170.2 | 14.2 | 14.2 |  | 2351.8 | 3499.5 | 151.5
87.0417 | 3901 | 250.2 | 150.7 | 115.3 | 34.8 | 15.5 | 31.6 | 199 | 0.066 | 4.51 | 4.55 | 419.5 | 170.5 | 14.3 | 14.3 |  | 2376.3 | 3467.6 | 151.4
87.05 | 3902 | 249.6 | 150.8 | 115.2 | 34.9 | 15.5 | 31.6 | 199.7 | 0.036 | 4.51 | 4.54 | 420 | 170 | 14.2 | 14.2 |  | 2411.6 | 3449.5 | 151.6
87.0583 | 3900 | 250 | 150 | 115.1 | 35 | 15.5 | 31.6 | 200.1 | 0.047 | 4.49 | 4.51 | 419.9 | 170.1 | 14.2 | 14.2 |  | 2429.9 | 3452.6 | 151.2
87.0667 | 3900 | 248.4 | 149.9 | 115 | 35.1 | 15.5 | 31.6 | 198.9 | 0.069 | 4.53 | 4.43 | 419.3 | 170.1 | 14.3 | 14.3 |  | 2411 | 3283.7 | 151.1
87.075 | 3901 | 249.7 | 149.6 | 115 | 35.2 | 15.5 | 31.8 | 199.4 | 0.056 | 4.52 | 4.53 | 420 | 170 | 14.1 | 14.2 |  | 2472.3 | 3453.2 | 150.9
87.0833 | 3900 | 248.9 | 149.6 | 115 | 35.3 | 15.6 | 31.8 | 200.2 | 0.043 | 4.47 | 4.51 | 420.1 | 169.9 | 14.3 | 14.2 |  | 2382.7 | 3491.5 | 150.9
87.0917 | 3899 | 250.1 | 149.4 | 114.9 | 35.3 | 15.6 | 31.8 | 200.4 | 0.046 | 4.48 | 4.51 | 419.2 | 169.8 | 14.3 | 14.2 |  | 2441.4 | 3426.5 | 150.7
87.1 | 3900 | 250.9 | 149.5 | 114.9 | 35.2 | 15.6 | 31.9 | 200.1 | 0.042 | 4.48 | 4.5 | 419.3 | 170.3 | 14.3 | 14.2 |  | 2364 | 3492.9 | 150.8
87.1083 | 3901 | 251.6 | 149.4 | 114.9 | 35 | 15.7 | 31.8 | 200.3 | 0.049 | 4.49 | 4.51 | 419.3 | 170.2 | 14.2 | 14.2 |  | 2471.3 | 3504.6 | 150.7
87.1167 | 3900 | 251 | 149.4 | 114.8 | 34.8 | 15.7 | 31.8 | 199.5 | 0.056 | 4.49 | 4.5 | 420.1 | 170.3 | 14.2 | 14.2 |  | 2326.6 | 3501.6 | 150.6
87.125 | 3899 | 251 | 149.4 | 114.9 | 34.8 | 15.7 | 31.8 | 198.5 | 0.049 | 4.47 | 4.46 | 420.1 | 169.9 | 14.2 | 14.2 |  | 2401 | 3401.2 | 150.7
87.1333 | 3901 | 251.7 | 149.4 | 114.9 | 34.7 | 15.7 | 31.7 | 199.3 | 0.038 | 4.51 | 4.43 | 419.1 | 170 | 14.2 | 14.2 |  | 2446.5 | 3439.9 | 150.7
87.1417 | 3903 | 251.8 | 149.6 | 114.9 | 34.8 | 15.8 | 31.7 | 200.2 | 0.048 | 4.51 | 4.51 | 420.6 | 169.9 | 14.1 | 14.2 |  | 2492.1 | 3455.9 | 150.7
87.15 | 3899 | 251.1 | 150 | 114.9 | 34.9 | 15.8 | 31.8 | 201 | 0.058 | 4.52 | 4.57 | 419.6 | 169.9 | 14.3 | 14.2 |  | 2309.7 | 3488.5 | 150.9
87.1583 | 3898 | 251.5 | 150.2 | 114.9 | 35.1 | 15.8 | 31.8 | 199.6 | 0.053 | 4.48 | 4.5 | 418.4 | 170 | 14.2 | 14.2 |  | 2415.8 | 3393.8 | 151.1
87.1667 | 3903 | 250.1 | 150.3 | 115 | 35.2 | 15.8 | 31.9 | 199 | 0.056 | 4.45 | 4.47 | 420 | 169.9 | 14.2 | 14.3 |  | 2401.5 | 3424 | 151.1
87.175 | 3899 | 251 | 150.4 | 115.1 | 35.3 | 15.8 | 31.9 | 198.9 | 0.059 | 4.51 | 4.5 | 419.5 | 169.7 | 14.3 | 14.2 |  | 2367.6 | 3393.1 | 151.2
87.1833 | 3897 | 250.6 | 150.6 | 115.1 | 35.2 | 15.7 | 31.9 | 200.5 | 0.05 | 4.5 | 4.45 | 419.3 | 169.7 | 14.2 | 14.3 |  | 2409.4 | 3395.2 | 151.3
87.1917 | 3900 | 251.7 | 150.5 | 115.2 | 35.2 | 15.7 | 32 | 199.6 | 0.049 | 4.5 | 4.53 | 419.7 | 170.1 | 14.3 | 14.2 |  | 2445.8 | 3458.8 | 151.4
87.2 | 3900 | 251.3 | 150.5 | 115.2 | 35.1 | 15.7 | 32.1 | 199.6 | 0.048 | 4.47 | 4.5 | 420 | 170 | 14.2 | 14.2 |  | 2438.7 | 3476.4 | 151.4
87.2083 | 3898 | 250.9 | 150.6 | 115.2 | 35 | 15.6 | 32.1 | 200.6 | 0.048 | 4.48 | 4.5 | 418.5 | 170.4 | 14.3 | 14.2 |  | 2427.7 | 3463.8 | 151.5
87.2167 | 3902 | 251.1 | 150.5 | 115.1 | 34.9 | 15.6 | 32.1 | 200.5 | 0.035 | 4.45 | 4.49 | 419.8 | 170.4 | 14.1 | 14.1 |  | 2460.9 | 3516.6 | 151.4
87.225 | 3898 | 250.3 | 149.9 | 115.1 | 34.9 | 15.6 | 32.1 | 199.7 | 0.05 | 4.55 | 4.45 | 420.6 | 169.8 | 14.2 | 14.1 |  | 2428.7 | 3503.2 | 151.2
87.2333 | 3898 | 251.2 | 149.7 | 115 | 34.9 | 15.6 | 32.2 | 200.8 | 0.059 | 4.51 | 4.51 | 419.7 | 169.9 | 14.3 | 14.3 |  | 2362.1 | 3438.6 | 151
87.2417 | 3901 | 250.4 | 149.6 | 115 | 34.9 | 15.6 | 32.1 | 200.9 | 0.058 | 4.54 | 4.53 | 419.8 | 169.8 | 14.2 | 14.3 |  | 2421.4 | 3420.1 | 150.9
87.25 | 3899 | 251 | 149.4 | 115 | 34.9 | 15.6 | 32.1 | 198.7 | 0.049 | 4.54 | 4.46 | 421 | 169.8 | 14.3 | 14.2 |  | 2388.9 | 3402.2 | 150.8
87.2583 | 3902 | 250.7 | 149.5 | 114.9 | 35 | 15.6 | 32.1 | 199.2 | 0.038 | 4.56 | 4.54 | 420.1 | 169.7 | 14.3 | 14.3 |  | 2298.4 | 3391.8 | 150.8
87.2667 | 3899 | 251.1 | 149.4 | 114.9 | 35 | 15.6 | 32.1 | 199.7 | 0.049 | 4.49 | 4.51 | 419.3 | 169.9 | 14.2 | 14.3 |  | 2380.4 | 3384 | 150.7
87.275 | 3898 | 250.9 | 149.3 | 114.8 | 35.1 | 15.6 | 32.1 | 199.5 | 0.048 | 4.5 | 4.48 | 420 | 170 | 14.2 | 14.2 |  | 2421.7 | 3485.7 | 150.7
87.2833 | 3898 | 250.6 | 149.3 | 114.8 | 35.1 | 15.6 | 32.2 | 200.8 | 0.048 | 4.51 | 4.52 | 419.6 | 169.8 | 14.2 | 14.2 |  | 2404.8 | 3472 | 150.6
87.2917 | 3901 | 250.7 | 149.2 | 114.8 | 35.1 | 15.6 | 32.2 | 198.7 | 0.049 | 4.48 | 4.55 | 419.4 | 169.8 | 14.2 | 14.2 |  | 2481.4 | 3535.7 | 150.6
87.3 | 3900 | 250 | 149.4 | 114.8 | 35.1 | 15.6 | 32.2 | 200.2 | 0.039 | 4.5 | 4.49 | 420.2 | 170 | 14.2 | 14.2 |  | 2354.2 | 3437.1 | 150.6
87.3083 | 3898 | 250.6 | 149.6 | 114.9 | 35.1 | 15.7 | 32.2 | 200.6 | 0.048 | 4.54 | 4.5 | 419.4 | 170.1 | 14.2 | 14.2 |  | 2384.9 | 3454.9 | 150.7
87.3167 | 3900 | 250.3 | 150 | 114.9 | 35.1 | 15.7 | 32.3 | 200.5 | 0.072 | 4.49 | 4.55 | 419.4 | 170.5 | 14.2 | 14.2 |  | 2430.1 | 3404.1 | 150.9
87.325 | 3897 | 250.5 | 150.3 | 115 | 35 | 15.7 | 32.3 | 199.3 | 0.04 | 4.52 | 4.53 | 420 | 170.5 | 14.3 | 14.2 |  | 2338.6 | 3466.4 | 151.1
87.3333 | 3900 | 250.1 | 150.5 | 115 | 35 | 15.8 | 32.3 | 199.5 | 0.047 | 4.45 | 4.48 | 417.5 | 170.4 | 14.3 | 14.3 |  | 2339.6 | 3318.7 | 151.2
87.3417 | 3902 | 249.9 | 150.5 | 115.1 | 34.9 | 15.8 | 32.3 | 200.4 | 0.05 | 4.5 | 4.53 | 419.5 | 170.2 | 14.3 | 14.2 |  | 2404.9 | 3528.4 | 151.3
87.35 | 3902 | 250.2 | 150.5 | 115.1 | 35 | 15.8 | 32.3 | 200.9 | 0.051 | 4.49 | 4.5 | 420.2 | 170.3 | 14.2 | 14.2 |  | 2405.1 | 3561.2 | 151.3
87.3583 | 3902 | 250.5 | 150.7 | 115.1 | 34.9 | 15.8 | 32.3 | 198.7 | 0.059 | 4.48 | 4.5 | 419.5 | 170.2 | 14.3 | 14.2 |  | 2414.9 | 3421.4 | 151.4
87.3667 | 3902 | 250.3 | 150.6 | 115.1 | 34.9 | 15.8 | 32.3 | 198.7 | 0.057 | 4.52 | 4.5 | 419.4 | 170.1 | 14.2 | 14.2 |  | 2455.1 | 3497.5 | 151.4
87.375 | 3901 | 249.9 | 150.7 | 115.2 | 34.9 | 15.8 | 32.2 | 199.4 | 0.047 | 4.49 | 4.52 | 420.1 | 170.3 | 14.3 | 14.1 |  | 2399.6 | 3561.3 | 151.5
87.3833 | 3894 | 250.7 | 150.3 | 115.2 | 34.9 | 15.8 | 32.1 | 199.1 | 0.036 | 4.55 | 4.56 | 419.3 | 170.1 | 14.3 | 14.3 |  | 2366.8 | 3409.6 | 151.4
87.3917 | 3900 | 250.4 | 149.8 | 115.2 | 35 | 15.7 | 32.2 | 201.1 | 0.058 | 4.53 | 4.59 | 419.5 | 170 | 14.2 | 14.2 |  | 2458 | 3498 | 151.1
87.4 | 3899 | 249.5 | 149.7 | 115.1 | 35.1 | 15.7 | 32.1 | 199.9 | 0.082 | 4.49 | 4.52 | 420.2 | 170.1 | 14.3 | 14.2 |  | 2390.8 | 3335 | 151
87.4083 | 3899 | 250.1 | 149.4 | 115 | 35.1 | 15.7 | 32.2 | 200.5 | 0.046 | 4.52 | 4.55 | 419.1 | 169.8 | 14.3 | 14.4 |  | 2378.2 | 3308.2 | 150.8
87.4167 | 3899 | 250 | 149.5 | 115 | 35 | 15.7 | 32.1 | 199.2 | 0.045 | 4.52 | 4.53 | 419.2 | 169.8 | 14.2 | 14.3 |  | 2379.8 | 3457 | 150.8
87.425 | 3899 | 250.4 | 149.4 | 114.9 | 35.1 | 15.7 | 32.1 | 199.8 | 0.042 | 4.54 | 4.51 | 420.5 | 169.9 | 14.2 | 14.2 |  | 2430.3 | 3529.8 | 150.7
87.4333 | 3898 | 250.8 | 149.2 | 114.9 | 35.1 | 15.7 | 32.2 | 199.1 | 0.047 | 4.52 | 4.54 | 419.7 | 169.8 | 14.3 | 14.2 |  | 2346.7 | 3484.8 | 150.6
87.4417 | 3899 | 250.1 | 149.2 | 114.9 | 35.1 | 15.7 | 32.2 | 200.2 | 0.047 | 4.5 | 4.5 | 419.4 | 170 | 14.4 | 14.3 |  | 2343.8 | 3361.5 | 150.5
87.45 | 3902 | 249.7 | 149.2 | 114.8 | 35.1 | 15.7 | 32.3 | 199.8 | 0.056 | 4.5 | 4.48 | 419.8 | 170 | 14.2 | 14.3 |  | 2415.2 | 3441.3 | 150.5
87.4583 | 3900 | 249.6 | 149.4 | 114.8 | 35 | 15.7 | 32.2 | 201.1 | 0.053 | 4.49 | 4.4 | 419.8 | 170.1 | 14.2 | 14.2 |  | 2450.9 | 3323.2 | 150.6
87.4667 | 3900 | 250.5 | 149.7 | 114.8 | 34.9 | 15.7 | 32.2 | 199.1 | 0.033 | 4.51 | 4.56 | 419.1 | 170 | 14.3 | 14.1 |  | 2429 | 3468.3 | 150.7
87.475 | 3900 | 250.7 | 150.2 | 114.9 | 34.9 | 15.7 | 32.2 | 200.6 | 0.048 | 4.5 | 4.57 | 420.4 | 169.7 | 14.2 | 14.2 |  | 2434.4 | 3448.8 | 151
87.4833 | 3901 | 250 | 150.5 | 115 | 34.9 | 15.7 | 32.3 | 199.5 | 0.072 | 4.48 | 4.49 | 420.2 | 170.3 | 14.2 | 14.2 |  | 2450.1 | 3442.1 | 151.1
87.4917 | 3900 | 250.4 | 150.6 | 115.1 | 35 | 15.7 | 32.3 | 199.2 | 0.041 | 4.51 | 4.42 | 419.3 | 170 | 14.3 | 14.2 |  | 2394.9 | 3393.1 | 151.3
87.5 | 3900 | 250.6 | 150.5 | 115.1 | 34.9 | 15.7 | 32.2 | 199.5 | 0.041 | 4.49 | 4.53 | 419.1 | 170.2 | 14.2 | 14.2 |  | 2487.8 | 3421.9 | 151.3
87.5083 | 3900 | 250.5 | 150.7 | 115.1 | 34.9 | 15.7 | 32.2 | 201.2 | 0.044 | 4.5 | 4.47 | 420.1 | 170.3 | 14.1 | 14.2 |  | 2461.3 | 3466.3 | 151.4
87.5167 | 3900 | 250.1 | 150.7 | 115.2 | 34.9 | 15.7 | 32.3 | 200 | 0.043 | 4.5 | 4.46 | 419.7 | 169.7 | 14.3 | 14.2 |  | 2375.4 | 3387.9 | 151.4
87.525 | 3902 | 250 | 150.8 | 115.2 | 35.1 | 15.6 | 32.3 | 200.5 | 0.056 | 4.5 | 4.46 | 418.6 | 170.2 | 14.2 | 14.2 |  | 2390.4 | 3310.8 | 151.5
87.5333 | 3900 | 250.3 | 150.5 | 115.2 | 35.1 | 15.6 | 32.3 | 201.3 | 0.055 | 4.46 | 4.55 | 420.3 | 170.4 | 14.2 | 14.1 |  | 2414.3 | 3527.4 | 151.5
87.5417 | 3901 | 250.2 | 150 | 115.2 | 35.1 | 15.6 | 32.3 | 199.4 | 0.051 | 4.49 | 4.46 | 417.5 | 169.9 | 14.3 | 14.1 |  | 2411.4 | 3491.7 | 151.2
87.55 | 3900 | 249.8 | 149.6 | 115.1 | 35.1 | 15.6 | 32.4 | 198.3 | 0.035 | 4.5 | 4.51 | 419.1 | 170.1 | 14.2 | 14.2 |  | 2461.1 | 3435.6 | 151
87.5583 | 3902 | 249.5 | 149.4 | 115.1 | 35.2 | 15.7 | 32.4 | 199.8 | 0.056 | 4.45 | 4.52 | 419.4 | 170 | 14.1 | 14.2 |  | 2406.1 | 3515.1 | 150.9
87.5667 | 3900 | 249.6 | 149.4 | 115 | 35.1 | 15.7 | 32.5 | 200.3 | 0.063 | 4.51 | 4.49 | 419.3 | 170 | 14.2 | 14.3 |  | 2440.1 | 3280.8 | 150.8
87.575 | 3900 | 249.7 | 149.4 | 114.9 | 35 | 15.7 | 32.4 | 198.9 | 0.053 | 4.48 | 4.54 | 419.4 | 170.1 | 14.1 | 14.2 |  | 2463.8 | 3416.7 | 150.7
87.5833 | 3900 | 250.4 | 149.3 | 114.9 | 34.9 | 15.7 | 32.4 | 200.5 | 0.039 | 4.47 | 4.54 | 420 | 169.8 | 14.1 | 14.1 |  | 2460 | 3511.9 | 150.6
87.5917 | 3900 | 250 | 149.3 | 114.9 | 34.9 | 15.7 | 32.4 | 198.6 | 0.043 | 4.46 | 4.47 | 420 | 170 | 14.3 | 14.2 |  | 2343.1 | 3491.6 | 150.6
87.6 | 3895 | 250.9 | 149.3 | 114.8 | 34.9 | 15.7 | 32.5 | 200.1 | 0.039 | 4.44 | 4.56 | 419.2 | 170.1 | 14.2 | 14.2 |  | 2450 | 3484 | 150.6
87.6083 | 3900 | 250.2 | 149.3 | 114.8 | 34.9 | 15.7 | 32.5 | 199 | 0.047 | 4.54 | 4.5 | 420 | 169.8 | 14.2 | 14.2 |  | 2425.8 | 3428.7 | 150.6
87.6167 | 3898 | 250.2 | 149.5 | 114.8 | 34.9 | 15.6 | 32.4 | 199.9 | 0.05 | 4.51 | 4.49 | 419.5 | 169.9 | 14.2 | 14.3 |  | 2346.9 | 3453.6 | 150.6
87.625 | 3899 | 250.6 | 150 | 114.8 | 34.9 | 15.6 | 32.4 | 200.4 | 0.055 | 4.45 | 4.5 | 419.2 | 170.3 | 14.3 | 14.3 |  | 2393 | 3394.5 | 150.8
87.6333 | 3899 | 250.4 | 150.2 | 114.9 | 35 | 15.6 | 32.5 | 199.3 | 0.039 | 4.5 | 4.47 | 419.7 | 170 | 14.2 | 14.2 |  | 2474.1 | 3423.4 | 151
87.6417 | 3899 | 250 | 150.3 | 114.9 | 35.1 | 15.6 | 32.4 | 199.4 | 0.061 | 4.52 | 4.48 | 419.3 | 170.3 | 14.3 | 14.2 |  | 2390 | 3356.8 | 151.1
87.65 | 3899 | 250.3 | 150.5 | 115 | 35.1 | 15.6 | 32.4 | 200.5 | 0.067 | 4.43 | 4.51 | 419.1 | 170.1 | 14.2 | 14.3 |  | 2423 | 3351.6 | 151.3
87.6583 | 3902 | 249.9 | 150.4 | 115.1 | 35.1 | 15.6 | 32.4 | 199.3 | 0.052 | 4.48 | 4.47 | 420.3 | 170.3 | 14.2 | 14.1 |  | 2459.9 | 3515.1 | 151.3
87.6667 | 3900 | 250.2 | 150.7 | 115.2 | 35.1 | 15.6 | 32.5 | 199.7 | 0.037 | 4.48 | 4.47 | 419.8 | 170.2 | 14.2 | 14.1 |  | 2401 | 3592.5 | 151.4
87.675 | 3898 | 250.5 | 150.8 | 115.2 | 35.1 | 15.6 | 32.4 | 200.4 | 0.05 | 4.5 | 4.51 | 419 | 169.9 | 14.2 | 14.2 |  | 2411.3 | 3452.2 | 151.6
87.6833 | 3898 | 250.2 | 150.8 | 115.3 | 35.1 | 15.6 | 32.5 | 198.6 | 0.049 | 4.52 | 4.46 | 419.2 | 169.9 | 14.2 | 14.2 |  | 2449.3 | 3450.5 | 151.6
87.6917 | 3900 | 249.4 | 150.4 | 115.2 | 35.1 | 15.6 | 32.5 | 201 | 0.053 | 4.48 | 4.46 | 419.9 | 170.2 | 14.3 | 14.3 |  | 2295.4 | 3355.2 | 151.5
87.7 | 3900 | 250.4 | 149.8 | 115.2 | 35 | 15.6 | 32.3 | 200.1 | 0.051 | 4.46 | 4.55 | 419.6 | 170.2 | 14.3 | 14.3 |  | 2417.7 | 3362.6 | 151.2
87.7083 | 3900 | 249.9 | 149.6 | 115.1 | 35 | 15.6 | 32.2 | 201.2 | 0.059 | 4.53 | 4.42 | 420.1 | 169.8 | 14.2 | 14.2 |  | 2415.6 | 3472.9 | 151
87.7167 | 3899 | 250.5 | 149.4 | 115 | 35 | 15.6 | 32.2 | 200.9 | 0.048 | 4.5 | 4.51 | 420 | 170 | 14.3 | 14.2 |  | 2413.6 | 3482.7 | 150.8
87.725 | 3898 | 250.2 | 149.4 | 115 | 34.9 | 15.6 | 32.2 | 198.4 | 0.05 | 4.53 | 4.55 | 419.5 | 169.7 | 14.2 | 14.3 |  | 2392.8 | 3471.6 | 150.8
87.7333 | 3900 | 250 | 149.2 | 114.9 | 34.9 | 15.6 | 32.1 | 200.9 | 0.063 | 4.5 | 4.44 | 420.3 | 170 | 14.1 | 14.2 |  | 2495.7 | 3511 | 150.7
87.7417 | 3902 | 249.7 | 149.2 | 114.9 | 35 | 15.7 | 32.1 | 199.7 | 0.048 | 4.49 | 4.52 | 422 | 169.8 | 14.3 | 14.3 |  | 2324.6 | 3321.1 | 150.6
87.75 | 3900 | 249.6 | 149.1 | 114.8 | 35 | 15.7 | 32.1 | 201.2 | 0.035 | 4.54 | 4.51 | 419.2 | 170.2 | 14.3 | 14.2 |  | 2361.5 | 3328.4 | 150.5
87.7583 | 3900 | 250.3 | 149.1 | 114.8 | 34.9 | 15.7 | 31.9 | 199 | 0.048 | 4.54 | 4.48 | 419.8 | 169.9 | 14.2 | 14.1 |  | 2436.1 | 3504 | 150.5
87.7667 | 3899 | 249.9 | 149.3 | 114.8 | 34.9 | 15.7 | 31.9 | 199.8 | 0.046 | 4.52 | 4.52 | 419 | 169.9 | 14.3 | 14.3 |  | 2310.4 | 3393.1 | 150.6
87.775 | 3900 | 249.8 | 149.9 | 114.8 | 35 | 15.7 | 32 | 200.2 | 0.045 | 4.5 | 4.48 | 418.9 | 170.1 | 14.2 | 14.3 |  | 2404.3 | 3413.4 | 150.8
87.7833 | 3901 | 250.7 | 150.2 | 114.9 | 35.1 | 15.7 | 31.9 | 199.2 | 0.053 | 4.49 | 4.55 | 420.1 | 170.2 | 14.2 | 14.2 |  | 2470.2 | 3564.5 | 151
87.7917 | 3900 | 250.5 | 150.3 | 115 | 35.1 | 15.7 | 31.9 | 200.6 | 0.055 | 4.48 | 4.47 | 420 | 170.1 | 14.3 | 14.1 |  | 2403.2 | 3509.9 | 151.2
87.8 | 3900 | 250.1 | 150.4 | 115 | 35.1 | 15.7 | 32 | 199.7 | 0.036 | 4.55 | 4.5 | 419.1 | 170.3 | 14.2 | 14.2 |  | 2462.5 | 3408.8 | 151.2
87.8083 | 3904 | 249.8 | 150.5 | 115.1 | 35.1 | 15.7 | 31.8 | 199.5 | 0.051 | 4.5 | 4.44 | 419.7 | 170.2 | 14.1 | 14.2 |  | 2458.3 | 3518.6 | 151.3
87.8167 | 3901 | 250.1 | 150.4 | 115.2 | 35 | 15.7 | 31.8 | 199.5 | 0.07 | 4.46 | 4.42 | 420 | 170.1 | 14.3 | 14.1 |  | 2318.3 | 3415.9 | 151.4
87.825 | 3899 | 250.4 | 150.7 | 115.2 | 34.9 | 15.7 | 31.8 | 200.2 | 0.049 | 4.49 | 4.54 | 419.2 | 170 | 14.2 | 14.2 |  | 2412.8 | 3408.9 | 151.5
87.8333 | 3900 | 250.1 | 150.5 | 115.3 | 34.9 | 15.7 | 31.9 | 200.2 | 0.033 | 4.51 | 4.45 | 420.1 | 170.1 | 14.2 | 14.2 |  | 2413.4 | 3429.6 | 151.5
87.8417 | 3899 | 250.2 | 150.4 | 115.2 | 34.9 | 15.7 | 31.8 | 200.4 | 0.041 | 4.51 | 4.53 | 420.2 | 169.9 | 14.3 | 14.3 |  | 2353.2 | 3434.6 | 151.4
87.85 | 3901 | 250.1 | 149.9 | 115.1 | 34.9 | 15.7 | 31.7 | 200.7 | 0.051 | 4.48 | 4.49 | 419.1 | 169.8 | 14.2 | 14.2 |  | 2471.2 | 3440.9 | 151.2
87.8583 | 3899 | 250.4 | 149.6 | 115.1 | 34.9 | 15.7 | 31.7 | 199.6 | 0.049 | 4.51 | 4.45 | 419.9 | 170.1 | 14.1 | 14.1 |  | 2478.9 | 3523.9 | 151
87.8667 | 3899 | 250 | 149.3 | 115 | 34.9 | 15.6 | 31.7 | 200.2 | 0.049 | 4.5 | 4.53 | 419 | 169.9 | 14.1 | 14.2 |  | 2433.6 | 3452.1 | 150.8
87.875 | 3901 | 249.8 | 149.3 | 115 | 35 | 15.6 | 31.7 | 199.4 | 0.056 | 4.51 | 4.58 | 420.1 | 169.7 | 14.2 | 14.2 |  | 2460.5 | 3375.3 | 150.7
87.8833 | 3900 | 249.5 | 149.1 | 114.9 | 35 | 15.6 | 31.7 | 199.5 | 0.046 | 4.5 | 4.46 | 419.7 | 169.9 | 14.2 | 14.3 |  | 2353.1 | 3299.2 | 150.7
87.8917 | 3902 | 249.7 | 149.1 | 114.9 | 35.1 | 15.6 | 31.7 | 200.8 | 0.058 | 4.5 | 4.49 | 419.1 | 169.8 | 14.3 | 14.3 |  | 2422.8 | 3262.9 | 150.6
87.9 | 3902 | 250.2 | 149 | 114.8 | 35.1 | 15.6 | 31.6 | 199.9 | 0.067 | 4.51 | 4.49 | 420 | 169.8 | 14.2 | 14.2 |  | 2400.7 | 3437.3 | 150.5
87.9083 | 3900 | 250.2 | 149 | 114.7 | 35.1 | 15.6 | 31.6 | 199.6 | 0.052 | 4.51 | 4.55 | 420.3 | 170.1 | 14.3 | 14.2 |  | 2329.7 | 3434.2 | 150.4
87.9167 | 3900 | 249.6 | 149.6 | 114.7 | 35.1 | 15.7 | 31.6 | 199.1 | 0.049 | 4.46 | 4.49 | 419 | 169.4 | 14.3 | 14.2 |  | 2358.3 | 3406.7 | 150.6
87.925 | 3900 | 249.6 | 150 | 114.8 | 35.1 | 15.7 | 31.7 | 201.3 | 0.048 | 4.5 | 4.49 | 419.5 | 170.1 | 14.2 | 14.2 |  | 2451.5 | 3462.5 | 150.8
87.9333 | 3897 | 249.9 | 150.1 | 114.9 | 35.1 | 15.7 | 31.7 | 199.7 | 0.049 | 4.55 | 4.53 | 419.9 | 170.1 | 14.2 | 14.2 |  | 2435.9 | 3483.7 | 151
87.9417 | 3896 | 250.2 | 150.4 | 115 | 34.9 | 15.7 | 31.6 | 201 | 0.041 | 4.46 | 4.52 | 419.3 | 170 | 14.2 | 14.2 |  | 2433.3 | 3454.3 | 151.2
87.95 | 3901 | 250.3 | 150.5 | 115.1 | 34.9 | 15.7 | 31.6 | 200.6 | 0.043 | 4.55 | 4.5 | 419.7 | 170.3 | 14.1 | 14.2 |  | 2467 | 3456.7 | 151.3
87.9583 | 3902 | 250.2 | 150.7 | 115.2 | 34.9 | 15.7 | 31.6 | 201.3 | 0.052 | 4.49 | 4.49 | 420.4 | 170 | 14.2 | 14.1 |  | 2441.3 | 3525.8 | 151.4
87.9667 | 3901 | 249.8 | 150.7 | 115.3 | 35 | 15.7 | 31.6 | 200.1 | 0.035 | 4.49 | 4.47 | 418.8 | 169.8 | 14.2 | 14.2 |  | 2350.3 | 3385.1 | 151.5
87.975 | 3899 | 250.1 | 150.7 | 115.2 | 35 | 15.7 | 31.6 | 198.9 | 0.059 | 4.53 | 4.51 | 419.1 | 170 | 14.2 | 14.2 |  | 2364.7 | 3448.2 | 151.5
87.9833 | 3902 | 250.7 | 150.7 | 115.2 | 35 | 15.7 | 31.6 | 200.9 | 0.064 | 4.45 | 4.51 | 419.9 | 170.1 | 14.3 | 14.2 |  | 2350.9 | 3459.2 | 151.6
87.9917 | 3899 | 249.6 | 150.2 | 115.1 | 35 | 15.7 | 31.5 | 199.3 | 0.048 | 4.56 | 4.47 | 419 | 170 | 14.2 | 14.3 |  | 2407.6 | 3394.5 | 151.3
88 | 3899 | 249.8 | 149.8 | 115 | 35.1 | 15.7 | 31.6 | 200.3 | 0.039 | 4.53 | 4.59 | 419.7 | 170.1 | 14.2 | 14.2 |  | 2442.9 | 3503.7 | 151.1
88.0083 | 3902 | 250 | 149.6 | 115 | 35.1 | 15.7 | 31.6 | 199.5 | 0.053 | 4.51 | 4.51 | 419.7 | 169.9 | 14.1 | 14.2 |  | 2476 | 3406.6 | 151
88.0167 | 3899 | 250.4 | 149.4 | 115 | 35.1 | 15.7 | 31.6 | 200.1 | 0.052 | 4.52 | 4.49 | 419.1 | 170 | 14.2 | 14.2 |  | 2419.2 | 3443 | 150.9
88.025 | 3902 | 250.2 | 149.4 | 114.9 | 35 | 15.7 | 31.6 | 199 | 0.057 | 4.47 | 4.5 | 420.2 | 170 | 14.1 | 14.1 |  | 2480.4 | 3589 | 150.8
88.0333 | 3900 | 249.9 | 149.3 | 114.9 | 35 | 15.6 | 31.6 | 199.6 | 0.055 | 4.51 | 4.46 | 420.5 | 169.8 | 14.2 | 14.3 |  | 2435.9 | 3329.5 | 150.7
88.0417 | 3901 | 250.4 | 149.3 | 114.9 | 35.1 | 15.6 | 31.7 | 200.3 | 0.058 | 4.46 | 4.54 | 419.2 | 170.3 | 14.4 | 14.2 |  | 2402.3 | 3425.3 | 150.7
88.05 | 3901 | 250.1 | 149.2 | 114.8 | 35 | 15.6 | 31.7 | 199.7 | 0.024 | 4.48 | 4.47 | 419.8 | 169.7 | 14.2 | 14.3 |  | 2419.2 | 3371.8 | 150.6
88.0583 | 3896 | 250.2 | 149.2 | 114.8 | 35 | 15.6 | 31.8 | 199.5 | 0.057 | 4.49 | 4.52 | 419.5 | 170 | 14.3 | 14.2 |  | 2355.1 | 3392.2 | 150.6
88.0667 | 3900 | 250.1 | 149.1 | 114.8 | 35 | 15.6 | 31.8 | 200.1 | 0.064 | 4.46 | 4.51 | 419.1 | 170.3 | 14.2 | 14.2 |  | 2441.2 | 3560.4 | 150.5
88.075 | 3901 | 250.3 | 149.3 | 114.9 | 35 | 15.6 | 31.8 | 200.9 | 0.057 | 4.5 | 4.51 | 420.2 | 169.9 | 14.2 | 14.2 |  | 2386.3 | 3483.5 | 150.6
88.0833 | 3899 | 250.4 | 149.9 | 114.9 | 35 | 15.7 | 31.9 | 199.2 | 0.04 | 4.51 | 4.55 | 420 | 170 | 14.2 | 14.1 |  | 2431.1 | 3622 | 150.8
88.0917 | 3899 | 250.5 | 150.2 | 115 | 35 | 15.7 | 31.9 | 200.9 | 0.034 | 4.5 | 4.55 | 419.1 | 170.1 | 14.2 | 14.2 |  | 2448.3 | 3406.3 | 151
88.1 | 3900 | 250.7 | 150.3 | 115 | 35 | 15.7 | 31.9 | 199.8 | 0.038 | 4.51 | 4.47 | 420.3 | 170 | 14.2 | 14.1 |  | 2455.1 | 3500 | 151.2
88.1083 | 3899 | 249.9 | 150.4 | 115.1 | 35 | 15.7 | 32 | 201.1 | 0.062 | 4.48 | 4.5 | 418.9 | 170.4 | 14.3 | 14.3 |  | 2325.3 | 3438.3 | 151.3
88.1167 | 3900 | 250.4 | 150.5 | 115.1 | 35.1 | 15.7 | 31.9 | 199.9 | 0.057 | 4.5 | 4.47 | 419.3 | 170.1 | 14.2 | 14.1 |  | 2457.4 | 3481.6 | 151.4
88.125 | 3901 | 249.6 | 150.6 | 115.2 | 35 | 15.7 | 31.9 | 199.2 | 0.05 | 4.52 | 4.47 | 420.1 | 169.8 | 14.2 | 14.1 |  | 2401.9 | 3548.2 | 151.4
88.1333 | 3902 | 250.2 | 150.6 | 115.2 | 35 | 15.7 | 31.9 | 199.5 | 0.04 | 4.54 | 4.5 | 419.2 | 170.1 | 14.2 | 14.2 |  | 2401.1 | 3472.8 | 151.5
88.1417 | 3901 | 250.5 | 150.7 | 115.2 | 35 | 15.7 | 32 | 200.1 | 0.045 | 4.55 | 4.53 | 419.7 | 170.1 | 14.1 | 14.2 |  | 2524.6 | 3541.4 | 151.5
88.15 | 3906 | 250.3 | 150.3 | 115.2 | 35.1 | 15.7 | 32 | 199.9 | 0.063 | 4.44 | 4.51 | 420.3 | 169.9 | 14.3 | 14.2 |  | 2315.8 | 3342.4 | 151.4
88.1583 | 3901 | 249.6 | 149.7 | 115.1 | 35.1 | 15.8 | 32 | 200.2 | 0.058 | 4.48 | 4.46 | 419.4 | 169.8 | 14.3 | 14.3 |  | 2387.8 | 3284.7 | 151.1
88.1667 | 3902 | 249.8 | 149.4 | 115 | 35.1 | 15.8 | 32 | 199.9 | 0.043 | 4.49 | 4.44 | 420.1 | 170.1 | 14.2 | 14.2 |  | 2456.2 | 3329.3 | 150.9
88.175 | 3900 | 249.9 | 149.3 | 115 | 35 | 15.8 | 32 | 199.6 | 0.043 | 4.47 | 4.47 | 419.8 | 170.1 | 14.4 | 14.3 |  | 2333.4 | 3327.3 | 150.8
88.1833 | 3900 | 249.7 | 149.4 | 114.9 | 34.9 | 15.8 | 32 | 199 | 0.052 | 4.5 | 4.43 | 419.5 | 170.3 | 14.2 | 14.2 |  | 2430.7 | 3306.1 | 150.7
88.1917 | 3900 | 250 | 149.3 | 114.9 | 34.9 | 15.7 | 32 | 199.9 | 0.046 | 4.48 | 4.51 | 419.4 | 170.1 | 14.2 | 14.2 |  | 2440.2 | 3375.3 | 150.7
88.2 | 3902 | 249.9 | 149.4 | 114.8 | 34.9 | 15.7 | 32 | 199.4 | 0.053 | 4.51 | 4.5 | 419 | 170 | 14.2 | 14.2 |  | 2414.6 | 3402.4 | 150.6
88.2083 | 3898 | 250.3 | 149.1 | 114.8 | 34.9 | 15.7 | 31.9 | 200.7 | 0.045 | 4.52 | 4.45 | 417.7 | 170.1 | 14.3 | 14.2 |  | 2411 | 3476.5 | 150.5
88.2167 | 3899 | 250.4 | 149.2 | 114.8 | 34.9 | 15.7 | 31.9 | 198.5 | 0.036 | 4.52 | 4.55 | 420.1 | 170 | 14.2 | 14.2 |  | 2418.8 | 3415.5 | 150.6
88.225 | 3898 | 250.5 | 149.3 | 114.8 | 34.8 | 15.6 | 31.8 | 200.7 | 0.056 | 4.59 | 4.46 | 419.9 | 169.9 | 14.3 | 14.3 |  | 2375 | 3346.5 | 150.6
88.2333 | 3900 | 250.2 | 149.8 | 114.9 | 34.7 | 15.6 | 31.6 | 199.3 | 0.069 | 4.52 | 4.51 | 419.8 | 170.5 | 14.2 | 14.2 |  | 2446.7 | 3404.2 | 150.8
88.2417 | 3901 | 250.8 | 150 | 115 | 34.8 | 15.6 | 31.5 | 200.2 | 0.045 | 4.49 | 4.54 | 419.9 | 170.1 | 14.2 | 14.2 |  | 2432 | 3464.6 | 151
88.25 | 3899 | 250.1 | 150.3 | 115.1 | 35 | 15.6 | 31.5 | 199 | 0.041 | 4.47 | 4.5 | 419.1 | 170 | 14.3 | 14.3 |  | 2382.8 | 3355.2 | 151.2
88.2583 | 3907 | 250.5 | 150.4 | 115.2 | 35 | 15.6 | 31.4 | 200.4 | 0.044 | 4.5 | 4.5 | 419.8 | 170.2 | 14.2 | 14.2 |  | 2445.6 | 3537.9 | 151.3
88.2667 | 3900 | 250.3 | 150.4 | 115.2 | 35.2 | 15.6 | 31.5 | 199.7 | 0.052 | 4.54 | 4.45 | 419.6 | 170.1 | 14.2 | 14.2 |  | 2428.4 | 3535.2 | 151.3
88.275 | 3902 | 249.6 | 150.5 | 115.2 | 35.3 | 15.6 | 31.6 | 200.2 | 0.054 | 4.5 | 4.46 | 420.2 | 170.2 | 14.2 | 14.2 |  | 2440.5 | 3356 | 151.4
88.2833 | 3902 | 249.4 | 150.4 | 115.1 | 35.3 | 15.6 | 31.7 | 200.3 | 0.046 | 4.46 | 4.51 | 419.9 | 170.1 | 14.3 | 14.2 |  | 2352.2 | 3521.6 | 151.4
88.2917 | 3903 | 249.7 | 150.4 | 115.1 | 35.3 | 15.6 | 31.8 | 200.6 | 0.054 | 4.52 | 4.51 | 420.6 | 169.9 | 14.1 | 14.2 |  | 2416.5 | 3388.8 | 151.4
88.3 | 3901 | 249.8 | 150.1 | 115 | 35.2 | 15.6 | 31.8 | 200.4 | 0.033 | 4.52 | 4.54 | 419.3 | 170.1 | 14.3 | 14.3 |  | 2435 | 3263.7 | 151.2
88.3083 | 3901 | 249.3 | 149.8 | 115 | 35.1 | 15.6 | 31.9 | 199 | 0.052 | 4.52 | 4.47 | 420.4 | 170 | 14.2 | 14.3 |  | 2403 | 3366.3 | 151.1
88.3167 | 3901 | 249.9 | 149.7 | 115 | 35 | 15.6 | 31.9 | 199.7 | 0.063 | 4.53 | 4.52 | 419.7 | 170 | 14.2 | 14.3 |  | 2405.8 | 3281.3 | 151
88.325 | 3899 | 250.1 | 149.6 | 115 | 34.9 | 15.7 | 32 | 198.7 | 0.054 | 4.48 | 4.47 | 419.1 | 169.9 | 14.2 | 14.2 |  | 2407.8 | 3364.3 | 150.9
88.3333 | 3901 | 249.8 | 149.5 | 114.9 | 34.8 | 15.7 | 32 | 199.1 | 0.038 | 4.48 | 4.46 | 420.2 | 170.3 | 14.1 | 14.2 |  | 2452.3 | 3472.2 | 150.9
88.3417 | 3898 | 249.2 | 149.4 | 115 | 34.8 | 15.8 | 32 | 200.1 | 0.043 | 4.42 | 4.46 | 419.7 | 169.6 | 14.2 | 14.3 |  | 2398.9 | 3276.7 | 150.8
88.35 | 3902 | 250.2 | 149.5 | 115 | 34.8 | 15.8 | 32 | 200.3 | 0.047 | 4.43 | 4.47 | 419.3 | 169.8 | 14.2 | 14.2 |  | 2492.8 | 3452.3 | 150.8
88.3583 | 3901 | 249.6 | 149.3 | 115 | 34.9 | 15.8 | 32.1 | 199.7 | 0.055 | 4.47 | 4.47 | 419.9 | 169.9 | 14.1 | 14.2 |  | 2515.3 | 3457.3 | 150.7
88.3667 | 3900 | 250 | 149.5 | 114.9 | 35 | 15.8 | 32 | 199.9 | 0.049 | 4.45 | 4.47 | 419.2 | 169.5 | 14.3 | 14.3 |  | 2349.9 | 3302.8 | 150.8
88.375 | 3902 | 250.1 | 149.3 | 115 | 35.1 | 15.7 | 32.1 | 200 | 0.052 | 4.52 | 4.48 | 419 | 169.8 | 14.2 | 14.2 |  | 2406.3 | 3367.9 | 150.7
88.3833 | 3902 | 249.3 | 149.4 | 114.9 | 35 | 15.7 | 32.1 | 200.2 | 0.037 | 4.5 | 4.45 | 420 | 169.8 | 14.3 | 14.2 |  | 2344.4 | 3476 | 150.7
88.3917 | 3894 | 249.5 | 149.4 | 114.9 | 35.1 | 15.7 | 32.1 | 200.2 | 0.047 | 4.52 | 4.45 | 419 | 170.1 | 14.3 | 14.2 |  | 2361.7 | 3349.3 | 150.7
88.4 | 3902 | 249.4 | 149.3 | 114.9 | 35.1 | 15.7 | 32.1 | 200.6 | 0.063 | 4.46 | 4.5 | 419.9 | 169.8 | 14.2 | 14.1 |  | 2454.5 | 3454.7 | 150.7
88.4083 | 3899 | 249.8 | 149.7 | 114.9 | 35 | 15.7 | 32.1 | 199.7 | 0.049 | 4.52 | 4.42 | 420.2 | 169.9 | 14.2 | 14.2 |  | 2447.9 | 3370 | 150.8
88.4167 | 3901 | 250 | 150 | 114.8 | 35 | 15.7 | 32 | 200.2 | 0.04 | 4.5 | 4.51 | 419 | 169.7 | 14.3 | 14.3 |  | 2389.6 | 3373.1 | 151
88.425 | 3901 | 250.5 | 150.1 | 114.9 | 34.9 | 15.7 | 32 | 200 | 0.043 | 4.45 | 4.53 | 419.4 | 170.1 | 14.1 | 14.2 |  | 2444.5 | 3593.1 | 151.1
88.4333 | 3907 | 249.5 | 150.2 | 115 | 35 | 15.6 | 32.2 | 200 | 0.054 | 4.47 | 4.43 | 420.2 | 170.3 | 14.3 | 14.2 |  | 2403.7 | 3424.7 | 151.1
88.4417 | 3900 | 250 | 150.1 | 115.1 | 35 | 15.6 | 32.1 | 200.1 | 0.044 | 4.5 | 4.53 | 419.5 | 170.3 | 14.3 | 14.2 |  | 2369.6 | 3458.4 | 151.1
88.45 | 3896 | 250.3 | 150.1 | 115.1 | 35.2 | 15.6 | 32.3 | 200 | 0.057 | 4.47 | 4.53 | 419.4 | 170.3 | 14.3 | 14.2 |  | 2419.9 | 3444.2 | 151
88.4583 | 3899 | 250 | 149.9 | 115.1 | 35.3 | 15.6 | 32.5 | 199.9 | 0.065 | 4.44 | 4.53 | 419.8 | 169.8 | 14.2 | 14.3 |  | 2433.5 | 3449 | 150.8
88.4667 | 3899 | 250.4 | 149.7 | 115.1 | 35.3 | 15.6 | 32.7 | 199.6 | 0.038 | 4.54 | 4.57 | 419.8 | 169.9 | 14.2 | 14.3 |  | 2435.6 | 3447.2 | 150.6
88.475 | 3899 | 249.9 | 149.7 | 115 | 35.2 | 15.6 | 32.8 | 200.8 | 0.041 | 4.51 | 4.5 | 419.6 | 169.9 | 14.1 | 14.1 |  | 2525.5 | 3561.2 | 150.5
88.4833 | 3899 | 249.6 | 150.1 | 114.9 | 35 | 15.6 | 32.8 | 200 | 0.059 | 4.5 | 4.53 | 420.3 | 169.9 | 14.2 | 14.1 |  | 2423.3 | 3470 | 150.6
88.4917 | 3898 | 250 | 150.4 | 114.8 | 34.7 | 15.6 | 32.7 | 200.4 | 0.047 | 4.51 | 4.51 | 419.8 | 170.1 | 14.2 | 14.3 |  | 2385.6 | 3453.2 | 150.8
88.5 | 3899 | 249.8 | 150.7 | 114.7 | 34.7 | 15.6 | 32.7 | 200.4 | 0.045 | 4.5 | 4.49 | 419.1 | 170.2 | 14.2 | 14.2 |  | 2456.8 | 3445.5 | 150.9
88.5083 | 3899 | 249.9 | 150.8 | 114.8 | 34.7 | 15.6 | 32.8 | 198.9 | 0.043 | 4.51 | 4.44 | 419.9 | 170.2 | 14.2 | 14.2 |  | 2467.3 | 3465.5 | 151.1
88.5167 | 3901 | 249.4 | 150.9 | 114.9 | 34.7 | 15.6 | 32.8 | 201.1 | 0.054 | 4.52 | 4.45 | 420.4 | 170.2 | 14.3 | 14.2 |  | 2305.6 | 3409.9 | 151.1
88.525 | 3902 | 249.9 | 151 | 115 | 35 | 15.6 | 33 | 200.3 | 0.056 | 4.47 | 4.51 | 419.4 | 169.9 | 14.3 | 14.2 |  | 2433.6 | 3456.8 | 151.3
88.5333 | 3899 | 249.3 | 151.1 | 115.1 | 35.3 | 15.6 | 33 | 199.2 | 0.061 | 4.55 | 4.51 | 420.3 | 170.1 | 14.2 | 14.2 |  | 2453.9 | 3458.7 | 151.5
88.5417 | 3898 | 249.1 | 151.2 | 115.1 | 35.4 | 15.6 | 33.1 | 199.9 | 0.057 | 4.49 | 4.5 | 419.2 | 169.9 | 14.2 | 14.3 |  | 2440.3 | 3391.2 | 151.6
88.55 | 3901 | 249.1 | 151.5 | 115.2 | 35.5 | 15.6 | 33.1 | 201.1 | 0.031 | 4.49 | 4.53 | 418.7 | 169.8 | 14.2 | 14.2 |  | 2454.4 | 3463.4 | 151.7
88.5583 | 3901 | 248.8 | 151.1 | 115.4 | 35.4 | 15.6 | 33.2 | 200.1 | 0.045 | 4.56 | 4.52 | 420.4 | 169.9 | 14.1 | 14.1 |  | 2451.2 | 3537.5 | 151.6
88.5667 | 3899 | 248.9 | 150.5 | 115.4 | 35.2 | 15.7 | 33.2 | 201.2 | 0.062 | 4.48 | 4.51 | 419.9 | 170.2 | 14.2 | 14.2 |  | 2409.1 | 3404.9 | 151.3
88.575 | 3903 | 250.3 | 150.1 | 115.3 | 35 | 15.7 | 33.3 | 198.4 | 0.049 | 4.46 | 4.54 | 418.8 | 170 | 14.2 | 14.2 |  | 2470.8 | 3425.4 | 151.1
88.5833 | 3903 | 249.7 | 149.9 | 115.1 | 35 | 15.7 | 33.3 | 198.8 | 0.044 | 4.51 | 4.54 | 419.9 | 170.1 | 14.1 | 14.2 |  | 2527.5 | 3435 | 151
88.5917 | 3898 | 249.6 | 149.9 | 115 | 34.9 | 15.8 | 33.3 | 200.9 | 0.041 | 4.51 | 4.55 | 419.7 | 169.8 | 14.2 | 14.2 |  | 2391.5 | 3475.6 | 150.8
88.6 | 3899 | 249.6 | 149.6 | 114.9 | 34.8 | 15.8 | 33.3 | 200.1 | 0.059 | 4.61 | 4.55 | 418.8 | 169.6 | 14.3 | 14.3 |  | 2396.6 | 3418.6 | 150.7
88.6083 | 3900 | 250 | 149.6 | 114.8 | 34.8 | 15.7 | 33.4 | 198.2 | 0.055 | 4.52 | 4.54 | 420 | 170.1 | 14.2 | 14.2 |  | 2412.8 | 3423.2 | 150.6
88.6167 | 3899 | 249 | 149.4 | 114.8 | 34.8 | 15.7 | 33.4 | 200.1 | 0.056 | 4.53 | 4.41 | 420 | 169.8 | 14.3 | 14.2 |  | 2412.1 | 3339.2 | 150.5
88.625 | 3900 | 249.9 | 149.4 | 114.7 | 34.9 | 15.7 | 33.4 | 200.6 | 0.048 | 4.48 | 4.5 | 419.5 | 170.1 | 14.3 | 14.3 |  | 2389.7 | 3300.8 | 150.3
88.6333 | 3900 | 249.6 | 149.8 | 114.6 | 34.9 | 15.7 | 33.3 | 199.9 | 0.041 | 4.61 | 4.44 | 418.9 | 169.9 | 14.3 | 14.3 |  | 2378.3 | 3322.8 | 150.5
88.6417 | 3898 | 249.2 | 150.3 | 114.7 | 34.8 | 15.7 | 33.5 | 200.9 | 0.046 | 4.5 | 4.45 | 419.8 | 169.8 | 14.1 | 14.2 |  | 2479.6 | 3397.4 | 150.7
88.65 | 3901 | 249.8 | 150.6 | 114.8 | 34.6 | 15.7 | 34.2 | 199.7 | 0.066 | 4.49 | 4.56 | 419.1 | 169.9 | 14.2 | 14.2 |  | 2435.8 | 3378.8 | 151
88.6583 | 3898 | 249.4 | 150.8 | 114.9 | 34.7 | 15.7 | 34.3 | 201.1 | 0.049 | 4.47 | 4.57 | 418.8 | 169.7 | 14.3 | 14.3 |  | 2420 | 3386.4 | 151.1
88.6667 | 3900 | 250.1 | 150.9 | 115 | 34.7 | 15.7 | 33.9 | 199.2 | 0.051 | 4.44 | 4.54 | 418.9 | 170.2 | 14.2 | 14.2 |  | 2460.3 | 3511.1 | 151.2
88.675 | 3899 | 249.5 | 151 | 115.2 | 34.8 | 15.7 | 33.9 | 200.1 | 0.048 | 4.46 | 4.45 | 419.1 | 169.8 | 14.2 | 14.2 |  | 2499.2 | 3472.8 | 151.3
88.6833 | 3898 | 249.6 | 151.1 | 115.2 | 34.9 | 15.7 | 33.8 | 200.2 | 0.051 | 4.54 | 4.57 | 418.9 | 169.9 | 14.2 | 14.2 |  | 2429.7 | 3489.5 | 151.3
88.6917 | 3899 | 249.6 | 151.1 | 115.3 | 35 | 15.7 | 33.8 | 199.9 | 0.052 | 4.54 | 4.47 | 419.2 | 170.2 | 14.2 | 14.2 |  | 2401.8 | 3416.6 | 151.4
88.7 | 3899 | 249.4 | 151.1 | 115.3 | 35.1 | 15.7 | 33.7 | 201.4 | 0.054 | 4.51 | 4.51 | 418.8 | 170.2 | 14.2 | 14.2 |  | 2499.8 | 3520.3 | 151.5
88.7083 | 3900 | 250.2 | 151.1 | 115.3 | 35.1 | 15.6 | 33.7 | 199.6 | 0.046 | 4.48 | 4.56 | 420 | 170.2 | 14.2 | 14.2 |  | 2518.2 | 3536.7 | 151.5
88.7167 | 3899 | 249.5 | 150.7 | 115.2 | 35.2 | 15.6 | 33.5 | 200.4 | 0.032 | 4.52 | 4.48 | 419.4 | 169.6 | 14.2 | 14.3 |  | 2478.7 | 3364.8 | 151.3
88.725 | 3900 | 249 | 150.3 | 115.1 | 35.2 | 15.6 | 33.5 | 199.8 | 0.052 | 4.48 | 4.5 | 418.9 | 170.1 | 14.2 | 14.3 |  | 2425.3 | 3385.1 | 151.1
88.7333 | 3902 | 250 | 150.2 | 115 | 35.3 | 15.6 | 33.5 | 200.2 | 0.069 | 4.52 | 4.5 | 419.9 | 169.7 | 14.1 | 14.2 |  | 2511.3 | 3408.2 | 150.9
88.7417 | 3899 | 249.7 | 150.2 | 114.9 | 35.2 | 15.6 | 33.4 | 199.8 | 0.047 | 4.46 | 4.47 | 419.3 | 169.9 | 14.1 | 14.2 |  | 2420 | 3369.5 | 150.8
88.75 | 3899 | 249.6 | 150.1 | 114.9 | 34.9 | 15.6 | 33.2 | 200 | 0.034 | 4.55 | 4.5 | 418.5 | 170.1 | 14.3 | 14.2 |  | 2398 | 3444.2 | 150.7
88.7583 | 3898 | 249.9 | 150.1 | 114.9 | 34.8 | 15.6 | 32.9 | 199.6 | 0.054 | 4.53 | 4.51 | 418.8 | 170 | 14.3 | 14.2 |  | 2416.9 | 3445.1 | 150.8
88.7667 | 3900 | 250.5 | 150.1 | 114.9 | 34.7 | 15.6 | 33.2 | 199.3 | 0.046 | 4.51 | 4.5 | 419.5 | 170.2 | 14.2 | 14.2 |  | 2447.5 | 3501.7 | 150.8
88.775 | 3898 | 250.4 | 150.1 | 114.9 | 34.9 | 15.6 | 33.2 | 200.5 | 0.045 | 4.54 | 4.57 | 419.7 | 170 | 14.3 | 14.3 |  | 2355.7 | 3338.1 | 150.9
88.7833 | 3900 | 250 | 150.3 | 115 | 35 | 15.6 | 33.3 | 198.7 | 0.049 | 4.52 | 4.58 | 418.6 | 170 | 14.2 | 14.3 |  | 2504.3 | 3389.6 | 150.9
88.7917 | 3902 | 249.7 | 150.3 | 115.1 | 35.2 | 15.6 | 33.2 | 199.5 | 0.057 | 4.47 | 4.48 | 419.7 | 169.9 | 14.3 | 14.2 |  | 2388.5 | 3438.6 | 151.1
88.8 | 3900 | 249.2 | 150.4 | 115 | 35.3 | 15.6 | 32.4 | 200 | 0.029 | 4.46 | 4.5 | 419.5 | 169.8 | 14.2 | 14.2 |  | 2418 | 3402.1 | 151.1
88.8083 | 3900 | 249.1 | 150.5 | 115 | 35.3 | 15.6 | 31.8 | 201.1 | 0.053 | 4.47 | 4.44 | 419.4 | 170.2 | 14.2 | 14.2 |  | 2452.7 | 3385 | 151.2
88.8167 | 3901 | 249.7 | 150.5 | 115 | 35.2 | 15.6 | 31.5 | 200.9 | 0.075 | 4.49 | 4.49 | 419.9 | 170 | 14.2 | 14.2 |  | 2517 | 3367.3 | 151.2
88.825 | 3898 | 249.5 | 150.5 | 115 | 35.1 | 15.7 | 31.3 | 200.3 | 0.047 | 4.51 | 4.48 | 422.1 | 170.2 | 14.1 | 14.2 |  | 2512.9 | 3407.4 | 151.2
88.8333 | 3898 | 249.4 | 150.6 | 115.1 | 35 | 15.7 | 31.1 | 200.5 | 0.037 | 4.47 | 4.53 | 419.8 | 170.1 | 14.2 | 14.2 |  | 2421.7 | 3474.5 | 151.3
88.8417 | 3896 | 249.3 | 150.3 | 115.1 | 34.9 | 15.7 | 30.8 | 200.5 | 0.05 | 4.48 | 4.56 | 419 | 170.1 | 14.2 | 14.3 |  | 2408.4 | 3334.8 | 151.2
88.85 | 3899 | 250.3 | 150.1 | 115.1 | 35 | 15.7 | 31 | 200.6 | 0.057 | 4.55 | 4.51 | 419.4 | 170.1 | 14.3 | 14.1 |  | 2455.3 | 3499.3 | 151
88.8583 | 3900 | 249.6 | 149.9 | 115.1 | 35 | 15.7 | 31.1 | 201.1 | 0.04 | 4.5 | 4.5 | 420 | 169.8 | 14.2 | 14.2 |  | 2434.2 | 3464.3 | 150.8
88.8667 | 3898 | 249.8 | 149.6 | 115 | 34.9 | 15.6 | 31.1 | 199.7 | 0.054 | 4.5 | 4.49 | 419.6 | 169.9 | 14.1 | 14.2 |  | 2451.1 | 3423.4 | 150.6
88.875 | 3898 | 250 | 149.5 | 115 | 34.8 | 15.6 | 31.1 | 199.5 | 0.048 | 4.5 | 4.53 | 420.5 | 170.1 | 14.3 | 14.2 |  | 2409.2 | 3439.1 | 150.4
88.8833 | 3901 | 250 | 149.4 | 115 | 34.9 | 15.6 | 31.1 | 199.8 | 0.042 | 4.54 | 4.49 | 421.4 | 169.9 | 14.2 | 14.2 |  | 2424.6 | 3414.4 | 150.4
88.8917 | 3900 | 250.1 | 149.4 | 114.9 | 34.9 | 15.6 | 31.1 | 200.1 | 0.053 | 4.52 | 4.54 | 420.6 | 170.1 | 14.1 | 14.2 |  | 2481.5 | 3516.1 | 150.3
88.9 | 3896 | 250.3 | 150 | 114.8 | 34.9 | 15.7 | 31 | 200.5 | 0.06 | 4.5 | 4.5 | 419.8 | 170.1 | 14.3 | 14.2 |  | 2412.3 | 3391.8 | 150.5
88.9083 | 3898 | 249.2 | 150.4 | 114.7 | 34.9 | 15.7 | 31 | 200 | 0.066 | 4.48 | 4.45 | 419.3 | 169.9 | 14.3 | 14.3 |  | 2367.9 | 3260.8 | 150.7
88.9167 | 3901 | 249.8 | 150.8 | 114.6 | 35 | 15.7 | 31 | 201.5 | 0.037 | 4.52 | 4.5 | 420 | 170.2 | 14.2 | 14.2 |  | 2447.5 | 3396.9 | 151
88.925 | 3898 | 250 | 150.9 | 114.7 | 35 | 15.7 | 31 | 200.5 | 0.043 | 4.53 | 4.52 | 419.5 | 170 | 14.3 | 14.2 |  | 2364.1 | 3381.6 | 151.2
88.9333 | 3900 | 249.5 | 151 | 114.8 | 35.1 | 15.7 | 30.9 | 200.3 | 0.052 | 4.48 | 4.45 | 419.1 | 170.2 | 14.3 | 14.2 |  | 2374.7 | 3352.7 | 151.2
88.9417 | 3899 | 250.5 | 151.2 | 115 | 35.1 | 15.7 | 30.8 | 199.3 | 0.048 | 4.52 | 4.48 | 419.3 | 170 | 14.1 | 14.2 |  | 2482.8 | 3508 | 151.3
88.95 | 3900 | 249.7 | 151.2 | 115.1 | 35.1 | 15.8 | 30.8 | 197.8 | 0.058 | 4.48 | 4.48 | 420.3 | 169.9 | 14.2 | 14.2 |  | 2418.4 | 3407.7 | 151.4
88.9583 | 3899 | 249.4 | 151.2 | 115.2 | 35.2 | 15.7 | 30.8 | 200.2 | 0.058 | 4.51 | 4.4 | 420.2 | 170.2 | 14.3 | 14.3 |  | 2343.5 | 3271.9 | 151.5
88.9667 | 3900 | 249.8 | 151.3 | 115.2 | 35.1 | 15.7 | 30.8 | 199 | 0.037 | 4.47 | 4.55 | 419.8 | 170.2 | 14.3 | 14.3 |  | 2395 | 3396.7 | 151.5
88.975 | 3900 | 250.4 | 151.1 | 115.3 | 35 | 15.7 | 30.8 | 199.9 | 0.057 | 4.53 | 4.5 | 419.1 | 169.9 | 14.2 | 14.3 |  | 2409.4 | 3392.9 | 151.5
88.9833 | 3901 | 250 | 150.6 | 115.4 | 35 | 15.7 | 30.8 | 201.4 | 0.061 | 4.52 | 4.52 | 420.2 | 169.7 | 14.2 | 14.2 |  | 2448.4 | 3493.3 | 151.2
88.9917 | 3900 | 248.9 | 150.3 | 115.3 | 34.9 | 15.7 | 30.8 | 199.7 | 0.05 | 4.5 | 4.45 | 418.6 | 170 | 14.4 | 14.2 |  | 2335.4 | 3503.5 | 151
89 | 3900 | 250.9 | 150.2 | 115.1 | 34.9 | 15.7 | 30.8 | 199.8 | 0.039 | 4.49 | 4.5 | 420.4 | 170.3 | 14.3 | 14.3 |  | 2369.5 | 3400 | 150.9
89.0083 | 3899 | 250.5 | 150.1 | 115 | 34.8 | 15.7 | 30.8 | 199 | 0.048 | 4.54 | 4.53 | 419.1 | 169.8 | 14.3 | 14.3 |  | 2404 | 3454 | 150.8
89.0167 | 3902 | 250 | 150.1 | 114.9 | 34.9 | 15.7 | 30.7 | 198.3 | 0.047 | 4.5 | 4.46 | 421.1 | 169.6 | 14.2 | 14.1 |  | 2418.9 | 3486.3 | 150.7
89.025 | 3901 | 250.1 | 149.9 | 114.8 | 35 | 15.6 | 30.8 | 200 | 0.048 | 4.48 | 4.53 | 420.5 | 169.6 | 14.3 | 14.2 |  | 2409.9 | 3397 | 150.6
89.0333 | 3899 | 250.3 | 149.8 | 114.7 | 35 | 15.6 | 30.8 | 199.7 | 0.055 | 4.52 | 4.46 | 419.2 | 170.1 | 14.2 | 14.2 |  | 2457.9 | 3455.9 | 150.5
89.0417 | 3900 | 249.9 | 149.8 | 114.7 | 35 | 15.5 | 30.7 | 199.8 | 0.061 | 4.5 | 4.46 | 419.5 | 169.9 | 14.1 | 14.2 |  | 2507.9 | 3429.6 | 150.5
89.05 | 3900 | 250.1 | 149.9 | 114.7 | 35 | 15.5 | 30.6 | 200.3 | 0.036 | 4.51 | 4.52 | 420.2 | 169.7 | 14.1 | 14.2 |  | 2507 | 3436.3 | 150.5
89.0583 | 3893 | 250.3 | 150.2 | 114.8 | 35.1 | 15.5 | 30.7 | 199.7 | 0.054 | 4.49 | 4.52 | 419.7 | 170.2 | 14.3 | 14.2 |  | 2377.7 | 3487.3 | 150.6
89.0667 | 3899 | 249.7 | 150.6 | 114.9 | 35.1 | 15.5 | 30.8 | 199.2 | 0.06 | 4.52 | 4.52 | 419.5 | 170.1 | 14.2 | 14.2 |  | 2448 | 3365 | 150.9
89.075 | 3899 | 250.3 | 150.9 | 115 | 35.2 | 15.5 | 30.9 | 200.2 | 0.052 | 4.48 | 4.49 | 419.8 | 170.2 | 14.1 | 14.2 |  | 2489.5 | 3419.5 | 151.1
89.0833 | 3899 | 250.6 | 151 | 115.1 | 35.1 | 15.6 | 30.8 | 199.9 | 0.039 | 4.52 | 4.5 | 420.5 | 170.4 | 14.1 | 14.2 |  | 2488.7 | 3535.3 | 151.3
89.0917 | 3900 | 249.6 | 151.1 | 115.2 | 35 | 15.7 | 30.8 | 200 | 0.045 | 4.49 | 4.52 | 420 | 170.9 | 14.2 | 14.2 |  | 2447.9 | 3356.9 | 151.3
89.1 | 3898 | 249.6 | 151.2 | 115.2 | 35 | 15.7 | 30.9 | 199.9 | 0.048 | 4.44 | 4.47 | 419.3 | 170.3 | 14.3 | 14.3 |  | 2397.5 | 3352.9 | 151.4
89.1083 | 3899 | 250.1 | 151.3 | 115.2 | 34.9 | 15.7 | 30.8 | 200 | 0.043 | 4.48 | 4.43 | 419.5 | 170.2 | 14.2 | 14.2 |  | 2438.1 | 3482 | 151.5
89.1167 | 3899 | 250.5 | 151.3 | 115.3 | 34.9 | 15.7 | 30.8 | 200.7 | 0.061 | 4.51 | 4.49 | 419.8 | 170.1 | 14.2 | 14.2 |  | 2444.8 | 3445.8 | 151.6
89.125 | 3896 | 250.4 | 151.2 | 115.3 | 34.9 | 15.7 | 30.8 | 199.9 | 0.051 | 4.54 | 4.5 | 420 | 169.9 | 14.2 | 14.2 |  | 2460.6 | 3440.6 | 151.5
89.1333 | 3903 | 250 | 150.5 | 115.2 | 34.9 | 15.7 | 30.9 | 199.8 | 0.04 | 4.52 | 4.55 | 419.5 | 170 | 14.2 | 14.3 |  | 2352.4 | 3399.4 | 151.1
89.1417 | 3902 | 250.2 | 150.2 | 115.1 | 35 | 15.7 | 30.9 | 200.3 | 0.053 | 4.47 | 4.49 | 419.2 | 169.8 | 14.1 | 14.2 |  | 2483.1 | 3369.2 | 150.9
89.15 | 3897 | 249.9 | 150.2 | 115 | 35 | 15.7 | 30.9 | 200.1 | 0.069 | 4.44 | 4.46 | 419.9 | 169.9 | 14.3 | 14.2 |  | 2276.8 | 3449.5 | 150.8
89.1583 | 3900 | 250 | 150.1 | 114.9 | 35 | 15.7 | 30.9 | 199.8 | 0.039 | 4.47 | 4.57 | 419.8 | 170 | 14.2 | 14.3 |  | 2446.4 | 3466.9 | 150.7
89.1667 | 3899 | 250 | 150 | 114.8 | 35 | 15.7 | 30.9 | 200.5 | 0.045 | 4.47 | 4.51 | 419 | 170 | 14.3 | 14.3 |  | 2397.5 | 3338.8 | 150.7
89.175 | 3903 | 249.9 | 150 | 114.8 | 35.1 | 15.7 | 31 | 198.6 | 0.05 | 4.5 | 4.42 | 419.7 | 169.8 | 14.3 | 14.2 |  | 2412.3 | 3456.6 | 150.6
89.1833 | 3902 | 249.9 | 149.9 | 114.7 | 35 | 15.7 | 31 | 200 | 0.05 | 4.47 | 4.54 | 420 | 169.8 | 14.3 | 14.2 |  | 2377 | 3412.6 | 150.5
89.1917 | 3898 | 250.2 | 149.9 | 114.7 | 35 | 15.6 | 30.9 | 199.8 | 0.052 | 4.47 | 4.46 | 419.8 | 169.7 | 14.3 | 14.2 |  | 2389.7 | 3480.9 | 150.5
89.2 | 3901 | 249.4 | 150.1 | 114.7 | 34.9 | 15.6 | 30.9 | 199.6 | 0.044 | 4.48 | 4.49 | 419.6 | 169.9 | 14.2 | 14.3 |  | 2465.3 | 3252.7 | 150.5
89.2083 | 3901 | 250.3 | 150.6 | 114.9 | 35 | 15.6 | 30.9 | 201.2 | 0.057 | 4.49 | 4.49 | 420.1 | 170.4 | 14.2 | 14.2 |  | 2526.4 | 3459.5 | 150.9
89.2167 | 3900 | 249.7 | 150.8 | 115 | 35 | 15.6 | 30.9 | 198.5 | 0.03 | 4.49 | 4.55 | 420.2 | 170.1 | 14.2 | 14.2 |  | 2404 | 3496.2 | 151
89.225 | 3897 | 250.1 | 151 | 115.1 | 35 | 15.6 | 30.9 | 199.6 | 0.053 | 4.49 | 4.4 | 419.8 | 170.3 | 14.2 | 14.2 |  | 2486.2 | 3367.7 | 151.2
89.2333 | 3898 | 250.5 | 151 | 115.1 | 35 | 15.6 | 30.8 | 200 | 0.082 | 4.5 | 4.56 | 419.5 | 169.9 | 14.3 | 14.1 |  | 2421.6 | 3578.1 | 151.3
89.2417 | 3900 | 249.9 | 151 | 115.2 | 35.1 | 15.6 | 30.8 | 199.9 | 0.044 | 4.52 | 4.53 | 420.1 | 170 | 14.1 | 14.2 |  | 2506.1 | 3511.1 | 151.3
89.25 | 3902 | 250.1 | 151.1 | 115.2 | 35 | 15.6 | 30.7 | 198.8 | 0.039 | 4.47 | 4.5 | 420.4 | 170 | 14.2 | 14.2 |  | 2450.9 | 3478.5 | 151.4
89.2583 | 3900 | 249.4 | 151.2 | 115.3 | 35 | 15.6 | 30.7 | 199.9 | 0.046 | 4.44 | 4.44 | 419.5 | 170.3 | 14.2 | 14.3 |  | 2442.5 | 3353.7 | 151.5
89.2667 | 3900 | 250.3 | 151.2 | 115.2 | 35.1 | 15.6 | 30.7 | 200.1 | 0.044 | 4.49 | 4.55 | 419.1 | 169.9 | 14.2 | 14.2 |  | 2477.3 | 3515.4 | 151.5
89.275 | 3902 | 250.5 | 150.9 | 115.2 | 35.1 | 15.6 | 30.7 | 201 | 0.057 | 4.44 | 4.51 | 420.3 | 169.9 | 14.1 | 14.2 |  | 2510.2 | 3549.5 | 151.4
89.2833 | 3900 | 250.1 | 150.5 | 115.1 | 35.1 | 15.6 | 30.7 | 199.2 | 0.048 | 4.52 | 4.49 | 420.2 | 169.9 | 14.1 | 14.1 |  | 2508.1 | 3539.5 | 151.1
89.2917 | 3900 | 250.2 | 150.3 | 115 | 35 | 15.6 | 30.8 | 200.4 | 0.054 | 4.5 | 4.46 | 419.4 | 169.8 | 14.1 | 14.2 |  | 2458.5 | 3365.5 | 150.9
89.3 | 3898 | 250.4 | 150.1 | 114.9 | 35 | 15.6 | 30.9 | 200.4 | 0.037 | 4.48 | 4.45 | 419.1 | 169.9 | 14.1 | 14.1 |  | 2529.4 | 3464.8 | 150.8
89.3083 | 3900 | 250.3 | 150.1 | 114.9 | 34.9 | 15.6 | 30.8 | 201 | 0.054 | 4.52 | 4.47 | 420.1 | 170.1 | 14.1 | 14.1 |  | 2498.1 | 3498.7 | 150.7
89.3167 | 3899 | 250 | 150.1 | 114.9 | 34.9 | 15.6 | 30.9 | 200.3 | 0.067 | 4.5 | 4.51 | 420.2 | 169.7 | 14.2 | 14.1 |  | 2514.6 | 3563.8 | 150.7
89.325 | 3899 | 250.5 | 150 | 114.8 | 35 | 15.6 | 30.9 | 199.8 | 0.047 | 4.5 | 4.6 | 419.1 | 169.9 | 14.3 | 14.2 |  | 2422.8 | 3598.6 | 150.6
89.3333 | 3898 | 249.8 | 150 | 114.8 | 34.9 | 15.7 | 31 | 200.7 | 0.042 | 4.5 | 4.49 | 419.3 | 170.3 | 14.2 | 14.2 |  | 2439.6 | 3454.9 | 150.6
89.3417 | 3902 | 250 | 149.9 | 114.7 | 34.9 | 15.7 | 31 | 200 | 0.04 | 4.52 | 4.57 | 420.2 | 169.8 | 14.1 | 14.1 |  | 2478.3 | 3535.8 | 150.5
89.35 | 3899 | 249.5 | 150.1 | 114.7 | 34.9 | 15.7 | 30.9 | 198.5 | 0.043 | 4.52 | 4.47 | 420.2 | 169.9 | 14.1 | 14.2 |  | 2473.2 | 3479.7 | 150.6
89.3583 | 3899 | 250.1 | 150.4 | 114.8 | 35 | 15.7 | 30.9 | 200 | 0.051 | 4.44 | 4.52 | 417.9 | 169.8 | 14.3 | 14.2 |  | 2379.8 | 3389.9 | 150.8
89.3667 | 3900 | 249.7 | 150.6 | 114.9 | 35 | 15.7 | 30.9 | 199.9 | 0.051 | 4.5 | 4.47 | 419 | 170.1 | 14.2 | 14.3 |  | 2446.6 | 3346.3 | 151
89.375 | 3901 | 249.5 | 151 | 115 | 35.1 | 15.7 | 30.9 | 200.4 | 0.049 | 4.47 | 4.51 | 420.1 | 170.2 | 14.2 | 14.2 |  | 2399 | 3438.8 | 151.2
89.3833 | 3899 | 249.4 | 151 | 115.1 | 35.2 | 15.7 | 31 | 200.1 | 0.033 | 4.54 | 4.46 | 420.2 | 169.6 | 14.3 | 14.2 |  | 2334 | 3399.9 | 151.3
89.3917 | 3898 | 250 | 151.1 | 115.2 | 35.1 | 15.7 | 31 | 200.2 | 0.053 | 4.48 | 4.53 | 420 | 170 | 14.2 | 14.3 |  | 2399.1 | 3404.7 | 151.4
89.4 | 3898 | 250 | 151.3 | 115.3 | 35.1 | 15.7 | 31 | 200.7 | 0.07 | 4.5 | 4.53 | 419.3 | 170.3 | 14.3 | 14.2 |  | 2444.5 | 3480.6 | 151.5
89.4083 | 3902 | 250.3 | 151.3 | 115.3 | 35 | 15.7 | 31 | 199.1 | 0.05 | 4.5 | 4.55 | 420.2 | 170.3 | 14.2 | 14.3 |  | 2432.7 | 3462.2 | 151.5
89.4167 | 3900 | 251 | 151.3 | 115.3 | 34.9 | 15.7 | 31.1 | 199.9 | 0.029 | 4.53 | 4.48 | 420.3 | 170.2 | 14.2 | 14.1 |  | 2470.2 | 3511 | 151.6
89.425 | 3899 | 250.5 | 150.8 | 115.2 | 34.9 | 15.7 | 31 | 199.7 | 0.042 | 4.51 | 4.5 | 419.9 | 169.8 | 14.2 | 14.2 |  | 2397.9 | 3417.9 | 151.3
89.4333 | 3900 | 250.3 | 150.4 | 115.2 | 34.9 | 15.7 | 31 | 201.3 | 0.055 | 4.51 | 4.54 | 419.7 | 170.1 | 14.3 | 14.3 |  | 2428 | 3432.1 | 151.1
89.4417 | 3900 | 249.8 | 150.2 | 115.1 | 35 | 15.6 | 31 | 199.3 | 0.051 | 4.43 | 4.45 | 420 | 169.9 | 14.2 | 14.2 |  | 2423.1 | 3398.4 | 150.9
89.45 | 3900 | 249.7 | 150.1 | 114.9 | 35 | 15.6 | 31 | 198.6 | 0.047 | 4.53 | 4.47 | 420.2 | 169.8 | 14.2 | 14.2 |  | 2393 | 3481.3 | 150.8
89.4583 | 3898 | 249.7 | 150.1 | 114.8 | 35 | 15.6 | 31 | 199.5 | 0.058 | 4.48 | 4.48 | 419.6 | 170.1 | 14.4 | 14.2 |  | 2286.1 | 3404.1 | 150.7
89.4667 | 3900 | 249.9 | 149.9 | 114.8 | 35 | 15.5 | 31 | 199.8 | 0.034 | 4.47 | 4.43 | 419.8 | 170.4 | 14.2 | 14.2 |  | 2427.4 | 3391 | 150.6
89.475 | 3903 | 249.6 | 149.9 | 114.7 | 35 | 15.5 | 30.9 | 200.8 | 0.05 | 4.46 | 4.5 | 419.8 | 170.5 | 14.2 | 14.2 |  | 2458.5 | 3431.8 | 150.5
89.4833 | 3898 | 250 | 149.9 | 114.7 | 35.1 | 15.6 | 30.9 | 200.5 | 0.07 | 4.48 | 4.49 | 420.1 | 170 | 14.3 | 14.3 |  | 2424.4 | 3361.5 | 150.5
89.4917 | 3900 | 249.7 | 149.9 | 114.7 | 35.1 | 15.6 | 31 | 199.6 | 0.045 | 4.51 | 4.47 | 419.5 | 170.2 | 14.2 | 14.2 |  | 2417.8 | 3387.9 | 150.5
89.5 | 3900 | 249.8 | 150.2 | 114.9 | 35.1 | 15.6 | 31.1 | 199.8 | 0.042 | 4.52 | 4.54 | 419.6 | 170.4 | 14.2 | 14.3 |  | 2534.6 | 3314 | 150.6
89.5083 | 3901 | 249.9 | 150.8 | 114.9 | 35 | 15.5 | 31 | 201 | 0.049 | 4.53 | 4.5 | 419.7 | 170 | 14.3 | 14.2 |  | 2462.5 | 3394.9 | 151
89.5167 | 3900 | 250.3 | 150.9 | 115.1 | 35 | 15.5 | 31 | 199.3 | 0.051 | 4.54 | 4.54 | 420.4 | 170.1 | 14.1 | 14.3 |  | 2498.9 | 3383.2 | 151.1
89.525 | 3900 | 250.1 | 150.9 | 115.1 | 34.9 | 15.5 | 31 | 200.6 | 0.052 | 4.47 | 4.53 | 420.1 | 169.7 | 14.2 | 14.2 |  | 2404.2 | 3331.1 | 151.2
89.5333 | 3894 | 249.3 | 150.9 | 115.1 | 34.9 | 15.5 | 31 | 199.5 | 0.052 | 4.49 | 4.46 | 419.4 | 170.3 | 14.3 | 14.3 |  | 2422 | 3356.4 | 151.3
89.5417 | 3897 | 249.9 | 151 | 115.2 | 35 | 15.5 | 31 | 199.8 | 0.047 | 4.48 | 4.57 | 419.8 | 170 | 14.1 | 14.2 |  | 2563.3 | 3454.1 | 151.3
89.55 | 3900 | 250.3 | 151.2 | 115.2 | 35 | 15.6 | 31 | 200.4 | 0.038 | 4.45 | 4.55 | 420.2 | 169.7 | 14.2 | 14.2 |  | 2434 | 3498.6 | 151.5
89.5583 | 3901 | 249.7 | 151.1 | 115.3 | 35 | 15.6 | 31 | 201.3 | 0.051 | 4.46 | 4.56 | 419.7 | 170 | 14.2 | 14.2 |  | 2447.5 | 3442.8 | 151.5
89.5667 | 3898 | 249.2 | 151.1 | 115.2 | 35.1 | 15.7 | 31 | 200 | 0.055 | 4.48 | 4.4 | 419.3 | 169.9 | 14.2 | 14.2 |  | 2418.8 | 3390.9 | 151.5
89.575 | 3902 | 250 | 150.7 | 115.1 | 35.1 | 15.7 | 31.1 | 200.9 | 0.056 | 4.51 | 4.52 | 419.3 | 169.9 | 14.1 | 14.2 |  | 2496.6 | 3422.2 | 151.3
89.5833 | 3900 | 250.4 | 150.4 | 115 | 35.1 | 15.8 | 31.2 | 199.8 | 0.043 | 4.46 | 4.52 | 420.4 | 170 | 14.2 | 14.2 |  | 2503.2 | 3507.7 | 151.1
89.5917 | 3898 | 249.7 | 150.3 | 115 | 35.1 | 15.8 | 31.2 | 200.4 | 0.04 | 4.51 | 4.48 | 419.7 | 170 | 14.3 | 14.2 |  | 2401.6 | 3387.7 | 150.9
89.6 | 3902 | 250.1 | 150.2 | 114.9 | 35 | 15.8 | 31.1 | 198.8 | 0.054 | 4.5 | 4.49 | 417.4 | 170 | 14.2 | 14.3 |  | 2442.2 | 3388.5 | 150.8
89.6083 | 3900 | 250.4 | 150.2 | 114.9 | 34.9 | 15.8 | 31.1 | 200.3 | 0.052 | 4.47 | 4.56 | 419.1 | 169.9 | 14.1 | 14.2 |  | 2485.8 | 3486.9 | 150.8
89.6167 | 3899 | 250.5 | 150 | 114.8 | 34.8 | 15.8 | 31.1 | 199.1 | 0.055 | 4.52 | 4.55 | 419.9 | 169.9 | 14.2 | 14.2 |  | 2496.9 | 3502.5 | 150.7
89.625 | 3900 | 250.6 | 149.9 | 114.8 | 34.8 | 15.7 | 31 | 201.1 | 0.047 | 4.55 | 4.55 | 418.6 | 169.9 | 14.2 | 14.2 |  | 2457.6 | 3569.2 | 150.6
89.6333 | 3900 | 250.4 | 149.9 | 114.7 | 34.8 | 15.7 | 31 | 201 | 0.03 | 4.55 | 4.48 | 419.5 | 169.9 | 14.2 | 14.1 |  | 2428.5 | 3517 | 150.6
89.6417 | 3899 | 249.5 | 149.9 | 114.7 | 34.9 | 15.7 | 31 | 200.9 | 0.061 | 4.49 | 4.42 | 419 | 170.1 | 14.2 | 14.2 |  | 2421 | 3337.8 | 150.6
89.65 | 3903 | 250.3 | 149.9 | 114.8 | 35.1 | 15.7 | 31 | 199.5 | 0.071 | 4.48 | 4.49 | 419.5 | 170.5 | 14 | 14.1 |  | 2516.9 | 3472.6 | 150.5
89.6583 | 3899 | 249.7 | 150.3 | 115 | 35.1 | 15.7 | 31 | 201.1 | 0.036 | 4.51 | 4.48 | 420 | 170 | 14.1 | 14 |  | 2536.3 | 3406.3 | 150.8
89.6667 | 3899 | 250 | 150.6 | 115 | 35.1 | 15.6 | 31.1 | 200.5 | 0.039 | 4.47 | 4.53 | 418.1 | 169.6 | 14.2 | 14.3 |  | 2451.5 | 3289.3 | 151
89.675 | 3899 | 249.4 | 150.8 | 115.1 | 35.1 | 15.6 | 31 | 199.7 | 0.054 | 4.51 | 4.44 | 418 | 169.9 | 14.2 | 14.2 |  | 2417.2 | 3462.7 | 151.1
89.6833 | 3901 | 249.6 | 150.8 | 115.1 | 35 | 15.6 | 31.1 | 200.8 | 0.049 | 4.5 | 4.47 | 419 | 169.4 | 14.1 | 14.2 |  | 2500.5 | 3539.6 | 151.2
89.6917 | 3900 | 250.1 | 151 | 115.2 | 35 | 15.6 | 31.1 | 200.7 | 0.05 | 4.5 | 4.49 | 419.8 | 170 | 14.2 | 14.1 |  | 2425.8 | 3624 | 151.3
89.7 | 3898 | 249.7 | 151.1 | 115.2 | 35 | 15.6 | 31 | 199.9 | 0.047 | 4.55 | 4.52 | 419.9 | 169.9 | 14.3 | 14.2 |  | 2392.1 | 3337.5 | 151.4
89.7083 | 3898 | 249.9 | 151 | 115.2 | 35 | 15.6 | 31.1 | 199 | 0.055 | 4.5 | 4.51 | 419.8 | 170.2 | 14.2 | 14.2 |  | 2425.5 | 3470.7 | 151.4
89.7167 | 3900 | 250 | 151 | 115.2 | 35 | 15.6 | 31 | 199.1 | 0.046 | 4.46 | 4.5 | 419.4 | 170 | 14.2 | 14.2 |  | 2484.1 | 3460.5 | 151.4
89.725 | 3903 | 249.9 | 151.1 | 115.2 | 35 | 15.6 | 31 | 199.5 | 0.053 | 4.45 | 4.6 | 419.5 | 169.9 | 14.1 | 14.2 |  | 2486.9 | 3504.7 | 151.4
89.7333 | 3899 | 250.1 | 150.9 | 115.1 | 35 | 15.6 | 31 | 200.3 | 0.068 | 4.53 | 4.49 | 420 | 169.9 | 14.1 | 14.2 |  | 2483.8 | 3491.3 | 151.4
89.7417 | 3899 | 249.9 | 150.4 | 115.1 | 35 | 15.6 | 31 | 199.7 | 0.049 | 4.5 | 4.53 | 419.4 | 170 | 14.2 | 14.2 |  | 2437.4 | 3390.1 | 151.1
89.75 | 3898 | 250.2 | 150.2 | 115 | 35 | 15.6 | 31 | 199.1 | 0.042 | 4.51 | 4.5 | 419 | 170.1 | 14.3 | 14.2 |  | 2428.7 | 3517.9 | 150.9
89.7583 | 3901 | 249.7 | 150.2 | 114.9 | 35 | 15.6 | 30.9 | 200.3 | 0.04 | 4.46 | 4.48 | 419.9 | 169.8 | 14.1 | 14.2 |  | 2516.7 | 3515 | 150.9
89.7667 | 3901 | 250.2 | 150.2 | 114.9 | 35 | 15.6 | 31 | 200 | 0.049 | 4.5 | 4.45 | 419.2 | 169.8 | 14.3 | 14.2 |  | 2394.6 | 3431.7 | 150.8
89.775 | 3900 | 249.9 | 150 | 114.9 | 35 | 15.6 | 30.9 | 200.3 | 0.059 | 4.54 | 4.49 | 420.1 | 169.8 | 14.2 | 14.2 |  | 2464.4 | 3446.2 | 150.7
89.7833 | 3901 | 249.7 | 150 | 114.8 | 35.1 | 15.6 | 30.9 | 199.8 | 0.05 | 4.48 | 4.54 | 419.5 | 169.8 | 14.3 | 14.2 |  | 2403.1 | 3352 | 150.7
89.7917 | 3899 | 249.6 | 150 | 114.8 | 35.1 | 15.6 | 31 | 200.9 | 0.051 | 4.45 | 4.51 | 419.1 | 169.8 | 14.2 | 14.2 |  | 2458.4 | 3413 | 150.6
89.8 | 3901 | 249.6 | 149.9 | 114.7 | 35.1 | 15.6 | 31 | 200.3 | 0.044 | 4.47 | 4.42 | 418.8 | 170.2 | 14.1 | 14.2 |  | 2497.6 | 3349 | 150.6
89.8083 | 3900 | 249.6 | 150 | 114.8 | 35.1 | 15.6 | 31 | 199.8 | 0.054 | 4.48 | 4.52 | 419.7 | 169.8 | 14.2 | 14.1 |  | 2465.4 | 3545 | 150.7
89.8167 | 3899 | 250 | 150 | 114.9 | 35 | 15.6 | 31 | 200.4 | 0.06 | 4.5 | 4.47 | 419.8 | 169.7 | 14.3 | 14.1 |  | 2421 | 3462.5 | 150.6
89.825 | 3901 | 250.5 | 150.4 | 115 | 35 | 15.7 | 31.1 | 201 | 0.037 | 4.55 | 4.51 | 419.8 | 170 | 14.2 | 14.2 |  | 2447.8 | 3555.2 | 150.9
89.8333 | 3901 | 250.1 | 150.5 | 115 | 35 | 15.7 | 31 | 198.5 | 0.033 | 4.49 | 4.51 | 419.2 | 170.1 | 14.3 | 14.2 |  | 2452.7 | 3458 | 151
89.8417 | 3900 | 249.7 | 150.7 | 115 | 35 | 15.7 | 31.1 | 200.3 | 0.05 | 4.51 | 4.45 | 419.6 | 170 | 14.2 | 14.1 |  | 2416.4 | 3439.8 | 151.1
89.85 | 3900 | 249.7 | 150.9 | 115.1 | 35 | 15.7 | 31 | 200.4 | 0.047 | 4.51 | 4.55 | 420.4 | 169.9 | 14.2 | 14.1 |  | 2401.8 | 3622.2 | 151.2
89.8583 | 3901 | 249.9 | 150.9 | 115.1 | 35 | 15.7 | 31.1 | 200.2 | 0.048 | 4.56 | 4.5 | 419 | 170.1 | 14.1 | 14.2 |  | 2420.7 | 3429 | 151.3
89.8667 | 3900 | 249.8 | 151 | 115.2 | 34.9 | 15.7 | 31 | 199.8 | 0.06 | 4.49 | 4.52 | 419.1 | 170.2 | 14.2 | 14.2 |  | 2408.4 | 3384.3 | 151.3
89.875 | 3900 | 249.5 | 151 | 115.2 | 35 | 15.7 | 31 | 200.6 | 0.058 | 4.55 | 4.52 | 418.7 | 169.9 | 14.2 | 14.2 |  | 2489.4 | 3367.4 | 151.3
89.8833 | 3900 | 250.2 | 151.1 | 115.2 | 34.9 | 15.7 | 31.1 | 200.4 | 0.03 | 4.5 | 4.45 | 419.8 | 169.9 | 14.1 | 14.1 |  | 2547.8 | 3524.6 | 151.4
89.8917 | 3898 | 250.2 | 151 | 115.2 | 35 | 15.7 | 31.1 | 200.7 | 0.049 | 4.47 | 4.47 | 420.2 | 170.2 | 14.2 | 14.1 |  | 2486.3 | 3479 | 151.4
89.9 | 3900 | 250.2 | 150.8 | 115.1 | 35 | 15.7 | 31.1 | 200.7 | 0.069 | 4.54 | 4.46 | 419.3 | 169.8 | 14.3 | 14.2 |  | 2460.8 | 3393 | 151.3
89.9083 | 3903 | 250.1 | 150.4 | 115.1 | 35.1 | 15.7 | 31.1 | 200.2 | 0.065 | 4.48 | 4.5 | 418.9 | 169.8 | 14.1 | 14.2 |  | 2474.5 | 3473.8 | 151.1
89.9167 | 3900 | 249.9 | 150.2 | 115 | 35.1 | 15.8 | 31.1 | 201.5 | 0.047 | 4.5 | 4.47 | 419.2 | 170.4 | 14.2 | 14.2 |  | 2426.5 | 3419.5 | 150.9
89.925 | 3900 | 250.1 | 150.2 | 115 | 35.1 | 15.7 | 31.1 | 200.6 | 0.044 | 4.52 | 4.49 | 419.8 | 169.9 | 14.1 | 14.2 |  | 2542.8 | 3549.5 | 150.9
89.9333 | 3899 | 249.8 | 150.2 | 114.9 | 35 | 15.7 | 31.1 | 200.8 | 0.043 | 4.49 | 4.44 | 420.2 | 169.9 | 14.3 | 14.1 |  | 2456.7 | 3473.4 | 150.8
89.9417 | 3901 | 249.9 | 149.9 | 114.9 | 34.9 | 15.7 | 31 | 200.5 | 0.058 | 4.56 | 4.5 | 419.3 | 170.2 | 14.2 | 14.2 |  | 2423.6 | 3363.3 | 150.7
89.95 | 3900 | 250.8 | 150 | 114.8 | 34.9 | 15.7 | 30.9 | 199.3 | 0.062 | 4.5 | 4.48 | 419.2 | 169.8 | 14.2 | 14.2 |  | 2504 | 3383.5 | 150.7
89.9583 | 3908 | 249.3 | 150 | 114.8 | 35 | 15.7 | 31 | 200.1 | 0.05 | 4.54 | 4.45 | 420.2 | 169.6 | 14.1 | 14.2 |  | 2457.7 | 3521.7 | 150.7
89.9667 | 3900 | 249.3 | 149.9 | 114.8 | 35 | 15.6 | 31 | 200.4 | 0.04 | 4.49 | 4.43 | 420.1 | 169.8 | 14.2 | 14.2 |  | 2454.1 | 3428.1 | 150.6
89.975 | 3901 | 250.4 | 149.8 | 114.7 | 35.1 | 15.6 | 31 | 199.4 | 0.048 | 4.52 | 4.55 | 419.3 | 170.2 | 14.2 | 14.2 |  | 2450.3 | 3449.9 | 150.5
89.9833
89.9917
90

## Test Data, un controlled
Lab | A
Stand | 64
Test # | 64-0-3
Test Time | Oil Pump Temp Deg C | Oil Sump Temp Deg C | Coolant In Temp Deg C | Right Exhaust Temp Deg C | Left Exhaust Temp Deg C | Oil Gallery Pressure kPa | Oil Pump Pressure kPa | Intake Manifold Pressure kPaV | Crankcase Pressure kPa | Fuel Flow Kg/H | Left Nox | Right Nox
0.0083333 | 152.8 | 153.4 | 108.2 | 812.2 | 788.7 | 430.6 | 532.7 | 88.6 | 0 | 25.4
0.016667 | 152.7 | 153.8 | 108.3 | 811.7 | 789.4 | 431.8 | 537.1 | 88.4 | 0.02 | 25.3
0.025 | 152.8 | 153.1 | 108.6 | 811.8 | 790 | 430 | 538.2 | 88.6 | 0.02 | 25.3
0.033333 | 152.9 | 153.4 | 108.4 | 811.6 | 790.4 | 433.5 | 540.3 | 88.5 | 0.02 | 25.3
0.041667 | 152.8 | 153.2 | 108.2 | 811.3 | 790.9 | 427.9 | 531.2 | 88.4 | 0.02 | 25.3
0.05 | 152.7 | 153.3 | 108.1 | 811.8 | 791 | 430.3 | 534.1 | 88.5 | 0.01 | 25.2
0.058333 | 152.8 | 153.2 | 108 | 811.5 | 792 | 429.6 | 536.4 | 88.4 | 0.05 | 25.3
0.066667 | 152.6 | 153.2 | 107.8 | 811.5 | 792.1 | 428.2 | 533.4 | 88.5 | 0.02 | 25.3
0.075 | 152.7 | 152.8 | 107.8 | 811.3 | 792.5 | 432.2 | 537 | 88.5 | 0.02 | 25.3
0.083333 | 152.6 | 152.9 | 107.8 | 811.3 | 792.6 | 430.6 | 539.8 | 88.4 | 0 | 25.3
0.091667 | 152.5 | 153 | 107.8 | 811.8 | 792.6 | 430.9 | 533.4 | 88.4 | 0.04 | 25.3
0.1 | 152.7 | 153 | 107.8 | 812.1 | 793 | 431.9 | 540.1 | 88.5 | 0.02 | 25.3
0.10833 | 152.8 | 153.4 | 107.7 | 811.8 | 792.7 | 430 | 532.6 | 88.4 | 0.04 | 25.3
0.11667 | 152.7 | 153.4 | 107.7 | 811.6 | 793 | 428.8 | 530.9 | 88.4 | -0.01 | 25.4
0.125 | 152.7 | 153.2 | 107.9 | 812.1 | 793.4 | 426.2 | 531 | 88.4 | 0.04 | 25.3
0.13333 | 152.5 | 153.2 | 108 | 811.5 | 794 | 426.2 | 525.9 | 88.6 | 0.05 | 25.3
0.14167 | 152.4 | 153.1 | 108.1 | 812.2 | 793.8 | 430.5 | 534.9 | 88.5 | 0.01 | 25.2
0.15 | 152.3 | 153 | 108.2 | 811.9 | 794.4 | 430.6 | 532.3 | 88.4 | 0.04 | 25.3
0.15833 | 152.4 | 152.7 | 108.2 | 811.5 | 794.1 | 427.4 | 530.7 | 88.4 | 0.02 | 25.3
0.16667 | 152.4 | 153.2 | 108.2 | 812.4 | 794.8 | 429.9 | 533.8 | 88.4 | 0.03 | 25.2
0.175 | 152.5 | 152.9 | 108.2 | 811.8 | 794.4 | 432.7 | 535.6 | 88.5 | 0.08 | 25.2
0.18333 | 152.6 | 153.1 | 108.3 | 812.2 | 794.6 | 430.6 | 532.7 | 88.4 | 0.01 | 25.3
0.19167 | 152.6 | 153.1 | 108.2 | 812 | 794.8 | 428.4 | 537 | 88.4 | 0.03 | 25.3
0.2 | 152.7 | 152.9 | 108 | 812.4 | 794.9 | 427.5 | 531.6 | 88.4 | 0.01 | 25.2
0.20833 | 152.6 | 153.3 | 107.9 | 812.5 | 794.3 | 427.2 | 530.6 | 88.2 | 0.04 | 25.2
0.21667 | 152.4 | 152.6 | 107.9 | 812.4 | 794.9 | 432.8 | 536.4 | 88.3 | 0.03 | 25.4
0.225 | 152.3 | 152.8 | 107.8 | 812.4 | 794.6 | 429.8 | 532.9 | 88.3 | 0 | 25.4
0.23333 | 152.2 | 152.5 | 107.8 | 812.6 | 794.7 | 430.1 | 535 | 88.5 | 0.01 | 25.3
0.24167 | 152.2 | 152.7 | 107.7 | 812.5 | 795.6 | 429.9 | 532.3 | 88.4 | 0 | 25.2
0.25 | 152.2 | 152.5 | 107.8 | 812.9 | 795.5 | 428.9 | 529.2 | 88.4 | 0.02 | 25.4
0.25833 | 152.1 | 152.5 | 107.7 | 813 | 795 | 432 | 536.8 | 88.5 | 0 | 25.2
0.26667 | 152 | 152.6 | 107.7 | 813.1 | 795.1 | 433 | 536.4 | 88.4 | 0 | 25.4
0.275 | 152 | 152.5 | 107.8 | 813.2 | 795.5 | 431.5 | 535.6 | 88.3 | 0.02 | 25.2
0.28333 | 152.1 | 152.4 | 107.9 | 813.4 | 795.4 | 426.8 | 528.9 | 88.4 | 0.03 | 25.2
0.29167 | 152.2 | 152.7 | 108.1 | 813 | 795.6 | 429.2 | 534.2 | 88.4 | 0.02 | 25.4
0.3 | 152.3 | 152.5 | 108.1 | 812.9 | 795.5 | 430.7 | 533.4 | 88.3 | 0.03 | 25.2
0.30833 | 152.3 | 152.7 | 108.2 | 813.5 | 795.4 | 429.3 | 530.5 | 88.4 | 0.03 | 25.4
0.31667 | 152.5 | 152.9 | 108.2 | 813.4 | 795.8 | 425.6 | 529.4 | 88.4 | -0.02 | 25.2
0.325 | 152.6 | 152.9 | 108.2 | 813.6 | 796.1 | 427 | 531.3 | 88.5 | 0.02 | 25.3
0.33333 | 152.7 | 153.1 | 108.3 | 813.4 | 795.5 | 424.2 | 525.6 | 88.3 | 0.05 | 25.3
0.34167 | 152.7 | 153.1 | 108.4 | 813.3 | 795.9 | 425.4 | 530.6 | 88.3 | 0.01 | 25.3
0.35 | 152.7 | 153.1 | 108.3 | 813.5 | 796.6 | 424.7 | 528.7 | 88.5 | 0.01 | 25.2
0.35833 | 152.8 | 153.2 | 108.1 | 813.9 | 796.9 | 423.2 | 525.5 | 88.3 | 0.01 | 25.2
0.36667 | 152.8 | 153 | 108 | 814.1 | 797 | 427.3 | 533.8 | 88.4 | 0.04 | 25.3
0.375 | 152.7 | 153.1 | 107.9 | 813.8 | 797.1 | 424.8 | 528.1 | 88.3 | 0.04 | 25.3
0.38333 | 152.7 | 153.2 | 107.8 | 813.3 | 796.7 | 422.6 | 526.5 | 88.3 | 0.01 | 25.4
0.39167 | 152.7 | 153.4 | 107.8 | 813.8 | 797 | 431 | 536.3 | 88.3 | 0.04 | 25.4
0.4 | 152.5 | 153.1 | 107.8 | 813.7 | 797.3 | 424 | 529.1 | 88.4 | -0.02 | 25.4
0.40833 | 152.5 | 152.9 | 107.8 | 814.2 | 797.5 | 424.6 | 525.8 | 88.2 | 0 | 25.4
0.41667 | 152.3 | 152.7 | 107.8 | 814.4 | 797.5 | 428.8 | 534.2 | 88.4 | 0.01 | 25.3
0.425 | 152.3 | 152.7 | 107.8 | 813.6 | 797.1 | 426.2 | 531.1 | 88.3 | 0.03 | 25.2
0.43333 | 152.2 | 152.6 | 107.8 | 813.9 | 797.2 | 427.5 | 530.3 | 88.2 | 0.02 | 25.2
0.44167 | 152.1 | 152.5 | 107.7 | 813.2 | 796.6 | 426.7 | 527.5 | 88.2 | 0.03 | 25.4
0.45 | 152.1 | 152.6 | 107.8 | 814 | 796.6 | 428.4 | 533.9 | 88.3 | 0.01 | 25.3
0.45833 | 152.1 | 152.2 | 107.8 | 814.3 | 796.7 | 428.7 | 531.6 | 88.3 | 0.01 | 25.1
0.46667 | 152.1 | 152.5 | 107.9 | 813.7 | 796.1 | 428.6 | 532.6 | 88.1 | 0.02 | 25.2
0.475 | 152.1 | 152.5 | 108 | 813.4 | 796.3 | 426.7 | 527.5 | 88.3 | 0.01 | 25.2
0.48333 | 152.2 | 152.5 | 108 | 813.6 | 796.7 | 429.5 | 532.1 | 88.2 | 0.07 | 25.2
0.49167 | 152.3 | 152.8 | 108.1 | 813.9 | 796.3 | 426.1 | 531.8 | 88.3 | 0.02 | 25.2
0.5 | 152.4 | 152.9 | 108.2 | 813.7 | 796.5 | 426.6 | 527 | 88.2 | 0 | 25.3
0.50833 | 152.5 | 153 | 108.2 | 814.1 | 796.5 | 423 | 522.2 | 88.1 | 0.06 | 25.2
0.51667 | 152.6 | 152.7 | 108.2 | 814 | 797.1 | 426.2 | 529.5 | 88.2 | 0.04 | 25.3
0.525 | 152.6 | 152.5 | 108.3 | 814.5 | 796.7 | 423.2 | 526.2 | 88.2 | 0 | 25.2
0.53333 | 152.6 | 152.6 | 108.3 | 814.6 | 796.9 | 424.2 | 528.2 | 88.2 | 0.05 | 25.3
0.54167 | 152.6 | 152.8 | 108.3 | 814.2 | 796.3 | 424.5 | 528.3 | 88.1 | 0.04 | 25.2
0.55 | 152.7 | 152.6 | 108.2 | 814 | 796.3 | 421.5 | 523.8 | 88.1 | 0.04 | 25.2
0.55833 | 152.7 | 152.8 | 108.1 | 813.7 | 797 | 423.3 | 528.1 | 88.1 | 0.05 | 25.3
0.56667 | 152.6 | 153.1 | 108 | 813.6 | 796.8 | 424.8 | 526.6 | 88 | 0.02 | 25.1
0.575 | 152.6 | 153.1 | 108 | 814.5 | 796.7 | 421.3 | 524.1 | 88 | 0.03 | 25.2
0.58333 | 152.6 | 153 | 107.9 | 814 | 796.1 | 424.5 | 524.9 | 87.7 | 0.02 | 25.2
0.59167 | 152.6 | 152.6 | 107.9 | 813.6 | 796.2 | 425.3 | 526.6 | 87.5 | 0.04 | 25.1
0.6 | 152.5 | 152.9 | 107.8 | 813.9 | 795.6 | 418.4 | 521.4 | 87.5 | 0.02 | 25.1
0.60833 | 152.4 | 152.8 | 107.8 | 813.6 | 795.9 | 418.5 | 518.6 | 87.7 | 0.03 | 25
0.61667 | 152.3 | 152.5 | 107.7 | 813.4 | 795.3 | 425.5 | 527.6 | 87.7 | 0.02 | 25.1
0.625 | 152.2 | 152.3 | 107.7 | 813.6 | 795.6 | 426.1 | 528.7 | 87.7 | 0.02 | 25.1
0.63333 | 152.2 | 152.2 | 107.8 | 813.7 | 795.5 | 427.4 | 531 | 87.7 | 0.07 | 25.1
0.64167 | 152.1 | 152.3 | 107.9 | 813.7 | 795.6 | 424.6 | 526 | 87.7 | 0.07 | 25.1
0.65 | 152.1 | 152.2 | 108 | 814.3 | 795.5 | 428 | 528.9 | 87.6 | 0.05 | 25.1
0.65833 | 152.1 | 152.2 | 108.1 | 813.9 | 795.7 | 425.4 | 525.9 | 87.7 | 0.07 | 25
0.66667 | 152 | 152.5 | 108.2 | 814 | 795.1 | 423.7 | 525.1 | 87.7 | 0.05 | 25.1
0.675 | 152.1 | 152.6 | 108.2 | 814.1 | 796.1 | 423.6 | 526 | 87.6 | 0.02 | 25
0.68333 | 152.2 | 152.5 | 108.3 | 813.7 | 796.4 | 425.5 | 529.2 | 87.6 | 0.05 | 25.1
0.69167 | 152.3 | 152.7 | 108.3 | 813.8 | 795.8 | 428.4 | 532.2 | 87.6 | 0.04 | 25
0.7 | 152.4 | 152.6 | 108.3 | 814.1 | 796 | 420.8 | 521.7 | 87.7 | 0.05 | 25.1
0.70833 | 152.5 | 152.8 | 108.3 | 814.3 | 795.7 | 420.5 | 519.1 | 87.7 | 0.08 | 25.1
0.71667 | 152.5 | 152.7 | 108.3 | 814.2 | 795.4 | 423.6 | 528.8 | 87.8 | 0.05 | 25
0.725 | 152.4 | 152.8 | 108.3 | 814.3 | 795.4 | 424.3 | 526.5 | 87.7 | 0.08 | 25.1
0.73333 | 152.5 | 152.7 | 108.2 | 814.4 | 795.3 | 419.6 | 518.1 | 87.6 | 0.05 | 25.1
0.74167 | 152.6 | 152.5 | 108 | 813.9 | 795.4 | 422 | 524.2 | 87.7 | 0.06 | 25.2
0.75 | 152.5 | 152.5 | 108 | 813.6 | 795.9 | 416.7 | 516.4 | 87.8 | 0.04 | 25.2
0.75833 | 152.5 | 152.4 | 107.9 | 814 | 795.5 | 423.7 | 527 | 87.8 | 0.05 | 25.2
0.76667 | 152.5 | 152.1 | 107.9 | 814.1 | 795.8 | 420.7 | 522.6 | 87.6 | 0.08 | 25.1
0.775 | 152.6 | 152.3 | 107.9 | 814 | 795.3 | 420.3 | 523.8 | 87.8 | 0.03 | 25.1
0.78333 | 152.6 | 152 | 107.9 | 813.9 | 796.1 | 420.6 | 523.4 | 87.8 | 0.09 | 25.1
0.79167 | 152.6 | 152.2 | 107.9 | 813.7 | 796 | 419.6 | 518.4 | 87.8 | 0.05 | 25.1
0.8 | 152.6 | 152.1 | 107.9 | 813.9 | 796.1 | 416.7 | 515.5 | 87.7 | 0.06 | 25.2
0.80833 | 152.6 | 151.9 | 108 | 814.2 | 796.1 | 414.7 | 515.3 | 87.7 | 0.05 | 25.1
0.81667 | 152.6 | 151.9 | 108 | 814 | 795.4 | 418.3 | 524.1 | 87.8 | 0.06 | 25.1
0.825 | 152.6 | 152 | 108.1 | 814.3 | 796.1 | 417.8 | 523.3 | 87.8 | 0.04 | 25
0.83333 | 152.5 | 152 | 108.2 | 813.9 | 795.9 | 422.9 | 529.1 | 87.8 | 0.09 | 25.1
0.84167 | 152.5 | 151.7 | 108.2 | 814.1 | 796 | 419.6 | 520.8 | 87.7 | 0.03 | 25.1
0.85 | 152.5 | 152.3 | 108.3 | 814.1 | 796.4 | 423 | 529.6 | 87.7 | 0.05 | 25
0.85833 | 152.4 | 151.9 | 108.2 | 814.2 | 796.7 | 416.8 | 517.6 | 87.7 | 0.04 | 25
0.86667 | 152.5 | 151.9 | 108.3 | 814 | 796.4 | 421.1 | 521.8 | 87.6 | 0.03 | 25.2
0.875 | 152.5 | 151.8 | 108.3 | 814.2 | 796.2 | 422.6 | 524.4 | 87.7 | 0.05 | 25.1
0.88333 | 152.5 | 152.1 | 108.3 | 814.2 | 795.9 | 416.8 | 520.4 | 87.7 | 0.05 | 25.1
0.89167 | 152.5 | 151.6 | 108.3 | 814.6 | 795.7 | 417.1 | 517.1 | 87.6 | 0.05 | 25
0.9 | 152.6 | 151.9 | 108.3 | 814.4 | 796.4 | 418 | 516.2 | 87.7 | 0.06 | 25
0.90833 | 152.5 | 152 | 108.2 | 813.8 | 796.7 | 417.4 | 518.9 | 87.7 | 0.05 | 25.1
0.91667 | 152.5 | 151.8 | 108.1 | 814.3 | 796.1 | 417.9 | 518.8 | 87.7 | 0.03 | 25
0.925 | 152.5 | 151.6 | 108 | 813.9 | 796 | 417.2 | 519.7 | 87.8 | 0.04 | 25
0.93333 | 152.4 | 151.5 | 107.9 | 814.1 | 796 | 419.3 | 521.9 | 87.8 | 0.04 | 25
0.94167 | 152.4 | 151.5 | 107.9 | 814.1 | 796.4 | 419.3 | 521 | 87.8 | 0.03 | 25.1
0.95 | 152.4 | 151.7 | 107.9 | 814 | 795.9 | 419.8 | 521.7 | 87.8 | 0.01 | 25.1
0.95833 | 152.4 | 151.4 | 107.8 | 814.1 | 796.7 | 417.9 | 518.6 | 87.8 | 0.07 | 25.1
0.96667 | 152.3 | 151.4 | 107.8 | 814 | 796.6 | 417.8 | 519.8 | 87.7 | 0.02 | 25.1
0.975 | 152.3 | 151.4 | 107.9 | 814 | 796.8 | 416.4 | 519.4 | 87.6 | 0.03 | 25.1
0.98333 | 152.2 | 151.3 | 108 | 814.1 | 796.5 | 416 | 515 | 87.7 | 0.02 | 25
0.99167 | 152.3 | 151.7 | 108.1 | 814.1 | 797.4 | 412.1 | 512.4 | 87.8 | 0.02 | 25.2
1 | 152.3 | 151.4 | 108.2 | 814.2 | 797.1 | 420 | 524.1 | 87.7 | 0.02 | 25
1.0083 | 152.4 | 151.7 | 108.2 | 813.8 | 796.6 | 419.3 | 523.7 | 87.7 | 0.04 | 25
1.0167 | 152.5 | 151.7 | 108.2 | 814.5 | 796.7 | 417.9 | 521.5 | 87.7 | 0.04 | 25.1
1.025 | 152.4 | 151.9 | 108.3 | 814.2 | 796.7 | 411 | 508.2 | 87.8 | 0 | 25
1.0333 | 152.5 | 151.6 | 108.3 | 813.9 | 796.6 | 415.6 | 515.2 | 87.7 | 0.02 | 25.2
1.0417 | 152.5 | 151.8 | 108.3 | 813.6 | 796.4 | 414.4 | 515.7 | 87.7 | 0.03 | 25.1
1.05 | 152.5 | 151.8 | 108.3 | 814.2 | 796.4 | 416.5 | 519.7 | 87.8 | 0 | 25
1.0583 | 152.5 | 151.9 | 108.3 | 814 | 796.3 | 413.3 | 517.1 | 87.7 | 0.06 | 25
1.0667 | 152.5 | 151.8 | 108.2 | 813.8 | 797.1 | 415.4 | 515.8 | 87.7 | 0.04 | 25
1.075 | 152.5 | 152.1 | 108.1 | 814 | 796.8 | 411.2 | 509.3 | 87.7 | 0.04 | 25
1.0833 | 152.5 | 151.6 | 108 | 814.6 | 796.4 | 414.8 | 518.4 | 87.8 | 0.04 | 25
1.0917 | 152.5 | 151.7 | 108 | 814.2 | 796.3 | 413 | 512.7 | 87.7 | 0.02 | 25.1
1.1 | 152.5 | 151.7 | 107.9 | 814.1 | 797.1 | 413.9 | 511.3 | 87.7 | 0.06 | 25.1
1.1083 | 152.5 | 151.6 | 107.9 | 814.1 | 797.2 | 414.7 | 517.5 | 87.7 | 0.03 | 25.2
1.1167 | 152.4 | 151.7 | 107.9 | 813.7 | 797.5 | 414 | 517.7 | 87.8 | 0 | 25.1
1.125 | 152.5 | 151.5 | 107.9 | 814 | 797.5 | 412.2 | 509 | 87.7 | 0.02 | 25.2
1.1333 | 152.4 | 151.8 | 107.9 | 814 | 797 | 414.7 | 511.8 | 87.8 | 0.02 | 25.1
1.1417 | 152.4 | 151.6 | 107.9 | 813.9 | 796.8 | 411.2 | 513.3 | 87.7 | 0.01 | 25
1.15 | 152.4 | 151.6 | 108 | 814 | 797.4 | 415.2 | 514.6 | 87.8 | 0.01 | 25.1
1.1583 | 152.5 | 151.5 | 108.1 | 814 | 797.7 | 412.3 | 510.8 | 87.7 | 0.03 | 25.1
1.1667 | 152.4 | 151.8 | 108.2 | 814.1 | 797.6 | 413 | 515.5 | 87.7 | 0.02 | 25
1.175 | 152.5 | 151.7 | 108.2 | 814.2 | 796.9 | 412.5 | 512.9 | 87.7 | 0.02 | 25
1.1833 | 152.4 | 151.8 | 108.2 | 813.9 | 796.8 | 409.7 | 510.7 | 87.8 | 0.01 | 25
1.1917 | 152.5 | 151.8 | 108.3 | 813.9 | 797.7 | 414.7 | 516.8 | 87.8 | 0.02 | 25
1.2 | 152.4 | 151.6 | 108.3 | 813.9 | 797.3 | 412 | 512.3 | 87.9 | 0.01 | 25.1
1.2083 | 152.5 | 151.7 | 108.4 | 814.4 | 797.4 | 407.9 | 503.9 | 87.8 | 0.02 | 25.2
1.2167 | 152.5 | 151.8 | 108.3 | 813.8 | 797.4 | 409.2 | 508.4 | 87.7 | 0.02 | 25.2
1.225 | 152.5 | 151.9 | 108.2 | 813.7 | 797.7 | 408.5 | 506.8 | 87.8 | 0.05 | 25
1.2333 | 152.5 | 151.7 | 108.1 | 814 | 797.3 | 405.9 | 504.5 | 87.7 | -0.01 | 25
1.2417 | 152.4 | 151.6 | 108 | 814.2 | 797.9 | 410.4 | 509.8 | 87.8 | 0.01 | 25
1.25 | 152.4 | 151.7 | 107.9 | 813.7 | 797.7 | 411.2 | 511 | 87.8 | -0.02 | 25
1.2583 | 152.4 | 151.8 | 107.9 | 814 | 797.7 | 413.2 | 511.4 | 87.8 | 0.03 | 25.1
1.2667 | 152.3 | 151.3 | 107.8 | 813.7 | 796.7 | 412 | 510.4 | 87.7 | 0.01 | 25
1.275 | 152.2 | 151.7 | 107.8 | 814 | 796.6 | 414.1 | 513.5 | 87.7 | 0.02 | 25
1.2833 | 152.2 | 151.3 | 107.7 | 813.5 | 796.6 | 410.1 | 509.9 | 87.8 | 0 | 25
1.2917 | 152.2 | 151.5 | 107.8 | 813.6 | 797.2 | 412.7 | 510.9 | 87.7 | 0.01 | 25
1.3 | 152.1 | 151.1 | 108 | 814.2 | 797.5 | 415.2 | 515.9 | 87.7 | 0.01 | 25.1
1.3083 | 152.1 | 151.5 | 108.1 | 814.1 | 797.1 | 411.8 | 514.6 | 87.8 | 0.02 | 25.2
1.3167 | 152.3 | 151.5 | 108.1 | 814 | 797 | 410.6 | 505.8 | 87.8 | 0.01 | 25.2
1.325 | 152.3 | 151.6 | 108.2 | 813.8 | 796.8 | 411.6 | 512.5 | 87.6 | -0.01 | 25.1
1.3333 | 152.4 | 151.7 | 108.3 | 813.9 | 796.3 | 410.5 | 509.8 | 87.7 | 0.02 | 25
1.3417 | 152.4 | 151.7 | 108.3 | 814.4 | 796.8 | 413.4 | 511.7 | 87.7 | 0.02 | 25.2
1.35 | 152.5 | 151.7 | 108.4 | 814 | 796.5 | 411.4 | 509 | 87.6 | 0.01 | 25
1.3583 | 152.5 | 151.6 | 108.4 | 814.2 | 796.7 | 408.1 | 506.6 | 87.7 | 0 | 25.2
1.3667 | 152.6 | 151.7 | 108.4 | 814.1 | 796.5 | 408.9 | 507.9 | 87.6 | 0 | 24.9
1.375 | 152.6 | 151.8 | 108.3 | 813.6 | 796.9 | 409.6 | 507.9 | 87.7 | 0 | 25.1
1.3833 | 152.6 | 151.9 | 108.2 | 813.9 | 796.9 | 408.6 | 508.7 | 87.6 | -0.01 | 25
1.3917 | 152.6 | 151.7 | 108.1 | 813.5 | 797.4 | 404.6 | 501.2 | 87.6 | 0.02 | 25
1.4 | 152.5 | 151.7 | 108 | 813.1 | 797.2 | 410.1 | 512.6 | 87.6 | 0.02 | 25
1.4083 | 152.5 | 151.8 | 107.9 | 813.8 | 797.3 | 407.6 | 508.6 | 87.7 | 0.01 | 25.1
1.4167 | 152.5 | 151.8 | 107.9 | 814 | 798.1 | 409.1 | 504.5 | 87.7 | 0.02 | 25
1.425 | 152.6 | 151.8 | 107.9 | 813.3 | 798 | 408.6 | 504.5 | 87.6 | 0.03 | 25
1.4333 | 152.5 | 151.8 | 107.8 | 812.9 | 797.9 | 409.4 | 509 | 87.7 | 0.02 | 25.1
1.4417 | 152.4 | 151.6 | 107.8 | 812.8 | 797.5 | 415.8 | 514.5 | 87.7 | 0.06 | 25.2
1.45 | 152.4 | 151.6 | 107.9 | 812.8 | 797.9 | 412.8 | 512.3 | 87.6 | 0.03 | 25.1
1.4583 | 152.3 | 151.3 | 108.1 | 813.4 | 797.4 | 414.4 | 512.1 | 87.7 | 0.02 | 25
1.4667 | 152.3 | 151.7 | 108.2 | 813.3 | 797.1 | 412.7 | 510.6 | 87.7 | 0.03 | 25
1.475 | 152.3 | 151.5 | 108.2 | 813.1 | 797 | 409.3 | 508.3 | 87.7 | 0.03 | 24.9
1.4833 | 152.2 | 151.5 | 108.2 | 813.3 | 797.2 | 407.6 | 507.3 | 87.7 | 0.02 | 25
1.4917 | 152.2 | 151.4 | 108.3 | 813.7 | 796.6 | 410.3 | 508.6 | 87.8 | 0 | 25
1.5 | 152.3 | 151.6 | 108.2 | 813.8 | 797.2 | 406.2 | 504.7 | 87.7 | 0 | 25.2
1.5083 | 152.3 | 151.6 | 108.3 | 814.3 | 797.4 | 409.6 | 509.6 | 87.8 | 0.01 | 25.2
1.5167 | 152.4 | 151.6 | 108.3 | 814.3 | 797.4 | 409.2 | 508.2 | 87.6 | 0.02 | 25.1
1.525 | 152.4 | 151.6 | 108.3 | 813.7 | 797.5 | 410.7 | 508.5 | 87.6 | 0.02 | 25
1.5333 | 152.4 | 151.7 | 108.2 | 813.8 | 797.3 | 408.7 | 506.8 | 87.7 | 0.03 | 25
1.5417 | 152.5 | 151.6 | 108.1 | 813.5 | 797.7 | 408.1 | 505.3 | 87.7 | 0 | 25
1.55 | 152.4 | 151.5 | 108.1 | 813.5 | 798 | 409.6 | 508.5 | 87.6 | 0 | 25
1.5583 | 152.4 | 151.7 | 108 | 813.6 | 797.8 | 407.7 | 506.4 | 87.6 | 0.01 | 24.9
1.5667 | 152.4 | 151.7 | 108 | 813.9 | 797.4 | 409.5 | 507.2 | 87.6 | 0.01 | 25
1.575 | 152.4 | 151.6 | 108 | 813.9 | 797.5 | 407.2 | 504.2 | 87.6 | 0.01 | 25.1
1.5833 | 152.4 | 151.5 | 107.9 | 813.7 | 797.6 | 410.3 | 510 | 87.5 | 0.01 | 25.1
1.5917 | 152.4 | 151.5 | 107.9 | 813.7 | 797.1 | 409.3 | 508 | 87.5 | 0.03 | 24.9
1.6 | 152.3 | 151.5 | 107.9 | 813 | 797 | 407.6 | 507.2 | 87.6 | 0.03 | 25.1
1.6083 | 152.2 | 151.3 | 107.8 | 813.3 | 797 | 410.1 | 506.3 | 87.6 | -0.02 | 25.1
1.6167 | 152.3 | 151.4 | 107.9 | 813.8 | 797 | 407.5 | 506.3 | 87.5 | 0.01 | 25
1.625 | 152.3 | 151.5 | 108 | 813.8 | 796.5 | 407.4 | 500.7 | 87.6 | 0.02 | 25.1
1.6333 | 152.3 | 151.4 | 108.1 | 813.3 | 796.1 | 407.1 | 508.6 | 87.6 | 0.04 | 25.1
1.6417 | 152.3 | 151.6 | 108.1 | 813.2 | 795.5 | 406.1 | 500 | 87.2 | 0.02 | 24.9
1.65 | 152.3 | 151.4 | 108.2 | 812.7 | 795.8 | 405 | 502.4 | 87.1 | 0 | 24.9
1.6583 | 152.4 | 151.3 | 108.2 | 812.9 | 796 | 407.5 | 507.9 | 87.1 | 0.05 | 24.9
1.6667 | 152.3 | 151.6 | 108.2 | 812.4 | 795.9 | 409 | 505.2 | 87.2 | 0.05 | 24.9
1.675 | 152.3 | 151.5 | 108.3 | 812.9 | 795.3 | 408.8 | 508 | 87.2 | 0.02 | 24.9
1.6833 | 152.3 | 151.3 | 108.3 | 812.2 | 795.7 | 407.8 | 504.9 | 87.1 | 0.02 | 24.9
1.6917 | 152.2 | 151.6 | 108.2 | 812.6 | 795.6 | 407.1 | 505.8 | 87.2 | 0.01 | 24.9
1.7 | 152.2 | 151.6 | 108.3 | 812.5 | 795.8 | 408.5 | 506 | 87.3 | 0.02 | 25
1.7083 | 152.3 | 151.3 | 108.3 | 813.6 | 796.4 | 410.4 | 510.3 | 87.2 | 0.01 | 24.9
1.7167 | 152.3 | 151.4 | 108.2 | 813 | 796.8 | 406.7 | 506.8 | 87 | 0.02 | 24.9
1.725 | 152.4 | 151.4 | 108.2 | 812.9 | 796.3 | 411.3 | 510 | 87.1 | 0.01 | 25
1.7333 | 152.3 | 151.5 | 108.1 | 812.7 | 797.2 | 407.7 | 508.7 | 87.2 | 0.01 | 25
1.7417 | 152.4 | 151.3 | 108.1 | 812.7 | 796.3 | 408.3 | 504.5 | 87.2 | 0.02 | 24.9
1.75 | 152.4 | 151.7 | 108 | 812.6 | 796.8 | 410.1 | 507.7 | 87 | 0.03 | 24.9
1.7583 | 152.3 | 151.6 | 108 | 812.5 | 796.7 | 408.8 | 508.5 | 87.2 | 0.02 | 24.9
1.7667 | 152.3 | 151.7 | 108 | 812.6 | 796.1 | 409 | 505.4 | 87.3 | 0.02 | 25
1.775 | 152.4 | 151.4 | 108 | 812.7 | 795.8 | 407.3 | 503.9 | 87.1 | 0.02 | 24.9
1.7833 | 152.3 | 151.5 | 108 | 812.8 | 796 | 408.5 | 505.2 | 87.1 | 0 | 25
1.7917 | 152.3 | 151.5 | 108 | 812.6 | 796.8 | 406.9 | 504.4 | 87.2 | 0 | 24.8
1.8 | 152.3 | 151.7 | 108 | 812.7 | 796.7 | 407.4 | 506.2 | 87.2 | 0.03 | 24.9
1.8083 | 152.3 | 151.6 | 108 | 812.5 | 796.4 | 407.5 | 503.7 | 87.2 | 0.02 | 25
1.8167 | 152.3 | 151.5 | 108.1 | 812.7 | 796 | 407.8 | 509.2 | 87.2 | 0.02 | 24.9
1.825 | 152.4 | 151.5 | 108.1 | 812.8 | 796.1 | 407.6 | 507.5 | 87.2 | 0.03 | 24.9
1.8333 | 152.4 | 151.7 | 108.1 | 812.9 | 795.9 | 407.5 | 503.9 | 87.1 | 0 | 25
1.8417 | 152.4 | 151.6 | 108.2 | 812 | 796.1 | 408.2 | 508.7 | 87.2 | -0.01 | 24.8
1.85 | 152.4 | 151.7 | 108.2 | 812.5 | 796.1 | 407.3 | 503.7 | 87.2 | 0.02 | 25
1.8583 | 152.5 | 151.6 | 108.3 | 812.7 | 796.5 | 405 | 504.4 | 87.2 | 0.02 | 25
1.8667 | 152.5 | 151.6 | 108.3 | 812.7 | 796.9 | 408.1 | 508.7 | 87.1 | 0.01 | 24.9
1.875 | 152.5 | 151.5 | 108.3 | 812.7 | 796.1 | 406.4 | 503.5 | 87.2 | 0.02 | 24.8
1.8833 | 152.5 | 151.8 | 108.3 | 812.8 | 795.8 | 404 | 499.3 | 87.3 | 0.01 | 25
1.8917 | 152.5 | 151.6 | 108.3 | 812.7 | 795.2 | 404.7 | 503 | 87.3 | 0.03 | 25
1.9 | 152.5 | 151.7 | 108.3 | 812.6 | 795.5 | 404.8 | 501.7 | 87.2 | 0.01 | 24.9
1.9083 | 152.5 | 151.8 | 108.2 | 812.5 | 796 | 407.8 | 504.8 | 87.4 | 0.01 | 25
1.9167 | 152.5 | 151.7 | 108.1 | 812.5 | 795.2 | 406.1 | 505.2 | 87.2 | 0 | 24.9
1.925 | 152.4 | 151.7 | 108.1 | 812.5 | 795.4 | 407.3 | 503.6 | 87.2 | 0.02 | 24.9
1.9333 | 152.5 | 151.7 | 108 | 812.8 | 795.1 | 406.5 | 501.6 | 87.2 | 0.01 | 24.9
1.9417 | 152.4 | 151.4 | 108 | 812.3 | 795.4 | 405.6 | 503.6 | 87.2 | 0 | 24.9
1.95 | 152.5 | 151.7 | 107.9 | 812.5 | 795.5 | 405.7 | 503.9 | 87.2 | 0.03 | 24.9
1.9583 | 152.5 | 151.8 | 107.9 | 812.9 | 795.8 | 408.6 | 507.4 | 87.2 | 0.01 | 24.9
1.9667 | 152.4 | 151.6 | 107.9 | 812.8 | 796.4 | 404.5 | 502.3 | 87.1 | 0.04 | 24.9
1.975 | 152.3 | 151.9 | 107.9 | 812.9 | 796.7 | 405.6 | 501.9 | 87.4 | 0.03 | 24.9
1.9833 | 152.5 | 151.5 | 107.9 | 812.6 | 796.4 | 405.9 | 502.9 | 87.3 | 0.03 | 24.9
1.9917 | 152.2 | 151.6 | 108 | 812.6 | 796.6 | 404.7 | 504.6 | 87.1 | 0.03 | 24.9
2 | 152.4 | 151.5 | 108.1 | 812.3 | 797 | 400.8 | 497.3 | 87.2 | 0 | 24.9
2.0083 | 152.4 | 151.4 | 108.2 | 812.6 | 796.9 | 404.9 | 501.7 | 87.4 | -0.01 | 25
2.0167 | 152.3 | 151.6 | 108.2 | 812.8 | 796.7 | 409.1 | 506.9 | 87.4 | 0.03 | 25
2.025 | 152.5 | 151.6 | 108.3 | 812.7 | 796.1 | 405.8 | 503 | 87.5 | -0.01 | 25
2.0333 | 152.5 | 151.4 | 108.3 | 811.8 | 796.7 | 404.8 | 502.1 | 87.3 | 0.02 | 24.9
2.0417 | 152.4 | 151.5 | 108.3 | 812.3 | 796.7 | 408.2 | 508.5 | 87.3 | 0.02 | 25
2.05 | 152.5 | 151.7 | 108.3 | 812.3 | 796.2 | 405.4 | 501 | 87.4 | 0.01 | 25
2.0583 | 152.4 | 151.5 | 108.3 | 811.8 | 796.5 | 402 | 497.8 | 87.4 | 0.04 | 25.1
2.0667 | 152.5 | 151.8 | 108.3 | 812.3 | 797.1 | 406.6 | 504.3 | 87.4 | 0.02 | 25
2.075 | 152.5 | 151.7 | 108.2 | 812.2 | 796.5 | 406 | 503 | 87.3 | 0 | 25
2.0833 | 152.3 | 151.8 | 108.1 | 812.1 | 796.3 | 401.3 | 495.9 | 87.4 | 0.03 | 25.1
2.0917 | 152.4 | 151.8 | 108 | 812.4 | 796.2 | 406.8 | 504.5 | 87.4 | 0.03 | 24.9
2.1 | 152.4 | 151.7 | 108 | 812.2 | 796.6 | 406.8 | 504.2 | 87.4 | 0.01 | 25
2.1083 | 152.2 | 151.3 | 108 | 812.5 | 796.7 | 406.2 | 505.3 | 87.3 | 0.01 | 25
2.1167 | 152.2 | 151.4 | 108 | 812.3 | 795.5 | 404.2 | 500.5 | 87.4 | 0 | 25
2.125 | 152.2 | 151.3 | 107.9 | 812.2 | 795.9 | 405.5 | 503.9 | 87.4 | 0.03 | 25.1
2.1333 | 152.2 | 151.6 | 107.9 | 812.9 | 795.7 | 407.7 | 505.3 | 87.3 | 0.03 | 25
2.1417 | 152.2 | 151.3 | 107.9 | 812.3 | 796 | 400.5 | 495.5 | 87.4 | 0 | 25
2.15 | 152.1 | 151.4 | 108 | 812.1 | 795.8 | 406.9 | 505.2 | 87.3 | 0.04 | 24.9
2.1583 | 152.2 | 151.2 | 108.1 | 812.6 | 796.4 | 406.7 | 506.1 | 87.4 | 0.01 | 24.8
2.1667 | 152.2 | 151.4 | 108.2 | 812.5 | 795.9 | 407.5 | 505.4 | 87.4 | 0 | 25
2.175 | 152.2 | 151.5 | 108.2 | 812.5 | 796.1 | 407 | 502.5 | 87.3 | 0.02 | 25.1
2.1833 | 152.2 | 151.5 | 108.2 | 812.2 | 796.3 | 408 | 504 | 87.4 | 0.04 | 25
2.1917 | 152.2 | 151.5 | 108.3 | 812 | 796 | 409.2 | 505.3 | 87.3 | 0.04 | 25.1
2.2 | 152.4 | 151.5 | 108.3 | 812 | 795.9 | 405 | 501.7 | 87.5 | 0.01 | 25
2.2083 | 152.3 | 151.3 | 108.3 | 812.7 | 795.8 | 408.3 | 508.6 | 87.3 | 0.01 | 24.9
2.2167 | 152.3 | 151.5 | 108.3 | 812.2 | 796.2 | 404.8 | 501.2 | 87.3 | 0.03 | 24.9
2.225 | 152.4 | 151.7 | 108.3 | 812.9 | 796.3 | 406.4 | 504.8 | 87.4 | 0.03 | 25
2.2333 | 152.4 | 151.5 | 108.2 | 812.5 | 795.9 | 404.3 | 502.6 | 87.4 | 0.01 | 24.8
2.2417 | 152.4 | 151.5 | 108.2 | 812.6 | 796.4 | 406.7 | 505.6 | 87.2 | 0.04 | 25
2.25 | 152.3 | 151.5 | 108.1 | 811.9 | 795.8 | 406.2 | 503.4 | 87.3 | 0.02 | 25.1
2.2583 | 152.4 | 151.7 | 108 | 812.1 | 795.8 | 406.1 | 503.1 | 87.2 | 0.04 | 24.9
2.2667 | 152.3 | 151.6 | 108 | 812.2 | 795.5 | 405.3 | 500 | 87.1 | 0.02 | 25
2.275 | 152.3 | 151.5 | 107.9 | 812.3 | 795.4 | 406.4 | 503.4 | 87.3 | 0 | 24.9
2.2833 | 152.3 | 151.6 | 107.9 | 812.1 | 795.5 | 403.4 | 499.5 | 87.3 | 0.04 | 25
2.2917 | 152.3 | 151.4 | 107.9 | 812.2 | 795.7 | 406.1 | 502.4 | 87.3 | 0.02 | 24.9
2.3 | 152.3 | 151.3 | 107.9 | 812.4 | 795.4 | 407.8 | 505.6 | 87.2 | 0.03 | 24.9
2.3083 | 152.2 | 151.6 | 108 | 811.9 | 796.2 | 403 | 496.8 | 87.3 | 0 | 25
2.3167 | 152.3 | 151.2 | 108.1 | 811.8 | 796.6 | 404.5 | 502.3 | 87.2 | 0.03 | 25.1
2.325 | 152.2 | 151.4 | 108.2 | 811.9 | 796.5 | 405.8 | 502.7 | 87.3 | 0.02 | 25
2.3333 | 152.4 | 151.4 | 108.2 | 811.8 | 796.5 | 402 | 499.8 | 87.3 | 0.01 | 25
2.3417 | 152.4 | 151.8 | 108.2 | 812.4 | 795.7 | 406.2 | 504.4 | 87.3 | 0.01 | 25
2.35 | 152.4 | 151.4 | 108.2 | 812.6 | 795.6 | 399.8 | 499 | 87.3 | 0.02 | 25.1
2.3583 | 152.5 | 151.6 | 108.3 | 812 | 795.3 | 401.5 | 499.8 | 87.3 | 0.02 | 24.9
2.3667 | 152.4 | 151.6 | 108.3 | 812.1 | 795.5 | 405.6 | 500.2 | 87.4 | 0.02 | 24.8
2.375 | 152.5 | 151.5 | 108.2 | 812.1 | 795.2 | 403.9 | 501.3 | 87.3 | 0 | 24.9
2.3833 | 152.5 | 151.7 | 108.3 | 811.8 | 794.8 | 400.2 | 496.2 | 87.3 | 0 | 24.9
2.3917 | 152.5 | 151.7 | 108.2 | 812 | 795.3 | 403.7 | 505 | 87.2 | 0.03 | 24.9
2.4 | 152.4 | 151.5 | 108.3 | 811.9 | 795 | 405.4 | 502.4 | 87.3 | 0 | 24.9
2.4083 | 152.5 | 151.8 | 108.3 | 811.8 | 795 | 402.1 | 498.6 | 87.3 | 0 | 24.9
2.4167 | 152.5 | 151.7 | 108.2 | 811.5 | 794.8 | 402.7 | 498.9 | 87.2 | 0.02 | 24.9
2.425 | 152.5 | 151.6 | 108.2 | 812.1 | 795.8 | 404.7 | 502.3 | 87.1 | 0.02 | 24.9
2.4333 | 152.5 | 151.6 | 108.2 | 812 | 795.5 | 400.4 | 500.5 | 87.3 | 0.02 | 24.9
2.4417 | 152.5 | 151.7 | 108.1 | 812 | 795 | 404.7 | 501 | 87.3 | 0.01 | 24.9
2.45 | 152.6 | 152 | 108.1 | 812.3 | 795.1 | 402 | 497 | 87.3 | 0.02 | 24.8
2.4583 | 152.5 | 151.9 | 108.1 | 811.6 | 795 | 399.6 | 494.1 | 87.3 | 0.03 | 24.9
2.4667 | 152.5 | 151.6 | 108 | 812.1 | 795.5 | 400.5 | 497 | 87.3 | 0.01 | 24.9
2.475 | 152.5 | 151.7 | 108 | 811.9 | 795.3 | 407.8 | 507.3 | 87.3 | 0.02 | 25
2.4833 | 152.4 | 151.7 | 108 | 811.3 | 794.5 | 405.9 | 502.6 | 87.2 | 0.03 | 25
2.4917 | 152.4 | 151.3 | 108 | 811 | 795.7 | 400 | 495.5 | 87.2 | 0.02 | 25
2.5 | 152.3 | 151.6 | 108.1 | 811.7 | 795.9 | 406.6 | 504.5 | 87.2 | 0.02 | 24.9
2.5083 | 152.3 | 151.5 | 108 | 811.9 | 796 | 406.3 | 503.7 | 87.2 | 0 | 24.9
2.5167 | 152.3 | 151.4 | 108 | 811.6 | 795.5 | 405.5 | 502.9 | 87.3 | 0 | 25
2.525 | 152.2 | 151.2 | 108 | 812.1 | 795.5 | 403.3 | 503.2 | 87.3 | 0.02 | 25.1
2.5333 | 152.2 | 151.2 | 108.1 | 811.8 | 795.9 | 400.6 | 496.7 | 87.2 | 0.02 | 25
2.5417 | 152.2 | 151.2 | 108.1 | 812 | 796 | 405.5 | 504.8 | 87.3 | 0 | 25
2.55 | 152.1 | 151.3 | 108.2 | 812.2 | 795.9 | 406.6 | 504.5 | 87.2 | 0.02 | 24.9
2.5583 | 152.2 | 151.3 | 108.2 | 811.9 | 796 | 403.9 | 502.8 | 87.2 | 0.03 | 24.9
2.5667 | 152.2 | 151.3 | 108.2 | 812.1 | 796.7 | 406.8 | 510.1 | 87.2 | 0.01 | 24.9
2.575 | 152.1 | 151.5 | 108.2 | 812 | 796.3 | 404.4 | 501.5 | 87.2 | -0.01 | 24.9
2.5833 | 152.2 | 151.4 | 108.2 | 811.1 | 796 | 407.5 | 505.7 | 87.2 | 0 | 25
2.5917 | 152.2 | 151.3 | 108.2 | 811.5 | 796.2 | 406.3 | 503 | 87.2 | -0.01 | 25
2.6 | 152.3 | 151.5 | 108.3 | 811.5 | 796.2 | 403.4 | 498.7 | 87.2 | 0.01 | 25
2.6083 | 152.2 | 151.6 | 108.3 | 811.5 | 795.8 | 401.6 | 496.8 | 87.2 | 0 | 25
2.6167 | 152.2 | 151.5 | 108.3 | 812.2 | 796.3 | 401.2 | 496.8 | 87.3 | 0.01 | 25
2.625 | 152.4 | 151.4 | 108.3 | 811.7 | 796.3 | 400.1 | 492.4 | 87.3 | 0 | 25
2.6333 | 152.3 | 151.4 | 108.2 | 811.6 | 795.7 | 402 | 497.7 | 87.2 | 0.01 | 25
2.6417 | 152.3 | 151.6 | 108.3 | 811.8 | 795.2 | 402.6 | 497.5 | 87.3 | 0.01 | 25
2.65 | 152.4 | 151.5 | 108.2 | 811.2 | 796.3 | 404.5 | 503.8 | 87.3 | 0.03 | 25.1
2.6583 | 152.3 | 151.7 | 108.2 | 811.8 | 796.2 | 400.7 | 498.7 | 87.2 | 0.01 | 25
2.6667 | 152.4 | 151.7 | 108.2 | 812.1 | 796.4 | 402.2 | 498.7 | 87.2 | 0.01 | 25
2.675 | 152.4 | 151.5 | 108.1 | 811.4 | 795.5 | 403.4 | 502.2 | 87.2 | 0.04 | 25
2.6833 | 152.4 | 151.7 | 108.1 | 811.5 | 796.3 | 404.5 | 499.7 | 87.3 | 0.03 | 25
2.6917 | 152.4 | 151.7 | 108 | 811.7 | 796.2 | 401.6 | 497.9 | 87.4 | 0.02 | 24.9
2.7 | 152.4 | 151.6 | 108.1 | 811.4 | 796.9 | 400.7 | 493.6 | 87.2 | 0.02 | 24.9
2.7083 | 152.4 | 151.7 | 108.1 | 811.5 | 796.8 | 398 | 495.5 | 87.3 | 0 | 25
2.7167 | 152.4 | 151.6 | 108.1 | 811.6 | 796.9 | 400.9 | 497.4 | 87.2 | 0 | 24.9
2.725 | 152.5 | 151.8 | 108 | 811.4 | 796.6 | 404.6 | 503.9 | 87.2 | 0.01 | 24.9
2.7333 | 152.5 | 151.7 | 108 | 811.6 | 796.6 | 401.1 | 498.8 | 87.2 | 0 | 25
2.7417 | 152.4 | 151.6 | 108 | 811.8 | 796.1 | 399.7 | 495.5 | 87.2 | 0.04 | 25
2.75 | 152.4 | 151.8 | 108.1 | 811.7 | 795.7 | 402.2 | 499.5 | 87.2 | 0.01 | 24.9
2.7583 | 152.4 | 151.7 | 108 | 811.4 | 795.6 | 401.7 | 497.5 | 87.2 | 0.01 | 24.9
2.7667 | 152.4 | 151.6 | 108 | 811.4 | 794.9 | 404.8 | 501.3 | 87.2 | 0.02 | 24.9
2.775 | 152.3 | 151.6 | 108 | 811.1 | 795 | 404.5 | 500 | 87.2 | 0.02 | 25
2.7833 | 152.3 | 151.5 | 108 | 811.5 | 795.2 | 401.1 | 497.2 | 87.2 | 0.01 | 24.9
2.7917 | 152.3 | 151.5 | 108.1 | 811.6 | 795.7 | 400.6 | 499.1 | 87.2 | 0.03 | 24.9
2.8 | 152.2 | 151.7 | 108.1 | 811.5 | 795.9 | 399.8 | 490.7 | 87.2 | 0.02 | 25
2.8083 | 152.3 | 151.5 | 108.2 | 811.5 | 796 | 401.3 | 497.6 | 87.2 | 0.02 | 25
2.8167 | 152.3 | 151.4 | 108.3 | 810.7 | 796.3 | 400.3 | 494.3 | 87.3 | 0.01 | 25
2.825 | 152.4 | 151.7 | 108.3 | 811 | 795.8 | 403.3 | 502.4 | 87.2 | 0.01 | 25
2.8333 | 152.4 | 151.5 | 108.3 | 811.7 | 796.1 | 401.6 | 497.3 | 87.3 | 0.01 | 24.9
2.8417 | 152.3 | 151.6 | 108.3 | 811.4 | 795.5 | 400.1 | 495.9 | 87.3 | 0.01 | 25
2.85 | 152.4 | 151.7 | 108.3 | 811.6 | 795.9 | 398.6 | 494.6 | 87.3 | 0.03 | 25
2.8583 | 152.5 | 151.5 | 108.3 | 811.8 | 795.7 | 403.2 | 500.3 | 87.3 | 0.02 | 24.9
2.8667 | 152.5 | 151.9 | 108.4 | 811.5 | 795.8 | 401.5 | 501.5 | 87.2 | 0.02 | 25
2.875 | 152.4 | 151.6 | 108.2 | 811.1 | 795.7 | 399.6 | 493.5 | 87.2 | 0.03 | 24.9
2.8833 | 152.5 | 151.5 | 108.2 | 811.1 | 795.5 | 396.4 | 489.6 | 87.2 | 0.02 | 24.9
2.8917 | 152.4 | 151.5 | 108.2 | 811.6 | 795.2 | 400.4 | 495 | 87.3 | 0.02 | 25
2.9 | 152.4 | 151.6 | 108.1 | 811.4 | 795.6 | 402.8 | 499.5 | 87.2 | 0.02 | 25
2.9083 | 152.3 | 151.7 | 108 | 811.4 | 796 | 401.4 | 497.6 | 87.2 | 0.03 | 25
2.9167 | 152.3 | 151.6 | 108.1 | 810.9 | 796.6 | 397.7 | 493.7 | 87.2 | 0.02 | 24.9
2.925 | 152.3 | 151.5 | 108 | 811.4 | 795.7 | 399.4 | 492.8 | 87.2 | 0.03 | 24.9
2.9333 | 152.3 | 151.6 | 108 | 811.8 | 795.6 | 403.3 | 501.9 | 87.2 | 0.01 | 24.9
2.9417 | 152.3 | 151.7 | 108 | 811.3 | 795.4 | 399.7 | 496.1 | 87.3 | 0.01 | 24.9
2.95 | 152.3 | 151.4 | 108 | 811.3 | 795.7 | 400 | 494.7 | 87.3 | 0.02 | 25
2.9583 | 152.3 | 151.6 | 108 | 811.3 | 796 | 401.8 | 502.2 | 87.2 | 0 | 25
2.9667 | 152.3 | 151.6 | 108 | 811.2 | 795.2 | 401.5 | 495.4 | 87.2 | 0.04 | 25
2.975 | 152.3 | 151.4 | 108 | 811 | 795.9 | 400.6 | 499.2 | 87.2 | 0.03 | 25
2.9833 | 152.3 | 151.5 | 108.1 | 811.4 | 795.5 | 402.8 | 497.3 | 87.3 | 0.02 | 25
2.9917 | 152.3 | 151.6 | 108.1 | 811.4 | 795.3 | 401.8 | 500.6 | 87.2 | 0.01 | 24.9
3 | 152.3 | 151.5 | 108.2 | 811.2 | 795.2 | 401.9 | 500 | 87.2 | 0.03 | 24.9
3.0083 | 152.4 | 151.5 | 108.2 | 811.1 | 795.9 | 403.9 | 500 | 87.3 | 0.03 | 25.1
3.0167 | 152.4 | 151.5 | 108.2 | 811.3 | 796.4 | 402.6 | 497.6 | 87.3 | 0.03 | 24.9
3.025 | 152.3 | 151.5 | 108.3 | 810.6 | 796.3 | 401.6 | 495.1 | 87.1 | 0.01 | 25.1
3.0333 | 152.4 | 151.5 | 108.3 | 811.1 | 795.8 | 401.1 | 497.4 | 87.3 | 0.01 | 24.9
3.0417 | 152.4 | 151.6 | 108.3 | 811.4 | 795.8 | 400.3 | 496.3 | 87.2 | 0.02 | 24.9
3.05 | 152.4 | 151.3 | 108.3 | 811.3 | 796 | 402 | 501.2 | 87.3 | 0.05 | 25
3.0583 | 152.3 | 151.6 | 108.3 | 811.2 | 796.1 | 399.6 | 493.7 | 87.3 | 0.03 | 25
3.0667 | 152.3 | 151.6 | 108.2 | 810.6 | 795.7 | 401.6 | 497.2 | 87.2 | 0 | 25.1
3.075 | 152.4 | 151.7 | 108.2 | 810.9 | 795.3 | 400 | 495.3 | 87.2 | 0 | 25
3.0833 | 152.3 | 151.5 | 108.1 | 811.2 | 795.2 | 401 | 498 | 87.3 | 0.03 | 24.8
3.0917 | 152.3 | 151.6 | 108.1 | 811.5 | 795.5 | 400.8 | 497.1 | 87.2 | 0 | 25
3.1 | 152.3 | 151.7 | 108 | 811.6 | 795.4 | 404.1 | 500.3 | 87.3 | 0 | 25
3.1083 | 152.2 | 151.2 | 108 | 810.8 | 795.5 | 402 | 497.3 | 87.2 | 0.02 | 25
3.1167 | 152.3 | 151.4 | 107.9 | 811.4 | 795.4 | 403.1 | 501.1 | 87.2 | 0.03 | 24.9
3.125 | 152.2 | 151.6 | 107.9 | 811.5 | 795.5 | 400.3 | 493.4 | 87.2 | 0 | 24.9
3.1333 | 152.2 | 151.5 | 108 | 811.7 | 795.2 | 402.7 | 498.4 | 87.3 | 0.01 | 25
3.1417 | 152.2 | 151.7 | 108.1 | 811.3 | 796.2 | 401.6 | 498.6 | 87.2 | -0.01 | 25
3.15 | 152.2 | 151.5 | 108.1 | 810.8 | 796.3 | 399.3 | 491.8 | 87.2 | -0.01 | 25
3.1583 | 152.3 | 151.5 | 108.2 | 811.2 | 796.1 | 396.8 | 493.6 | 87.3 | 0.03 | 25
3.1667 | 152.3 | 151.4 | 108.2 | 811.3 | 795.6 | 404 | 501.4 | 87.2 | 0.01 | 25
3.175 | 152.3 | 151.4 | 108.2 | 811.7 | 795.6 | 398 | 493.3 | 87.2 | 0.04 | 24.9
3.1833 | 152.2 | 151.4 | 108.2 | 811.2 | 795.7 | 399.2 | 494.7 | 87.2 | 0.03 | 24.9
3.1917 | 152.3 | 151.5 | 108.3 | 811.6 | 795.6 | 400.8 | 496.5 | 87.2 | 0.01 | 24.9
3.2 | 152.3 | 151.6 | 108.3 | 811 | 795.3 | 401 | 499.2 | 87.2 | 0 | 24.9
3.2083 | 152.4 | 151.8 | 108.3 | 811.5 | 795.5 | 399.5 | 495.5 | 87.2 | 0.01 | 24.8
3.2167 | 152.3 | 151.5 | 108.3 | 811.6 | 794.9 | 400.8 | 496.4 | 87.2 | 0.04 | 24.9
3.225 | 152.3 | 151.7 | 108.3 | 811.1 | 795.1 | 397.1 | 493.4 | 87.3 | 0.01 | 24.9
3.2333 | 152.4 | 151.5 | 108.3 | 811.2 | 794.9 | 401 | 495.9 | 87.3 | 0 | 25.1
3.2417 | 152.3 | 151.4 | 108.2 | 811.1 | 795 | 399.7 | 496.8 | 87.2 | 0 | 24.9
3.25 | 152.4 | 151.7 | 108.1 | 812 | 794.6 | 400.4 | 496.3 | 87.2 | 0.07 | 25
3.2583 | 152.3 | 151.7 | 108.1 | 811.5 | 795.1 | 400.9 | 495 | 87.2 | 0.03 | 24.9
3.2667 | 152.2 | 151.8 | 108.1 | 811.4 | 795.1 | 400.7 | 498.9 | 87.2 | -0.01 | 24.9
3.275 | 152.3 | 151.5 | 108 | 811.1 | 794.6 | 401.7 | 496.2 | 87.2 | 0.02 | 25
3.2833 | 152.3 | 151.7 | 108 | 811.1 | 794.7 | 400.4 | 497.7 | 87.2 | 0.03 | 24.9
3.2917 | 152.3 | 151.6 | 108 | 811 | 795.8 | 399 | 495.2 | 87.2 | 0.02 | 25
3.3 | 152.2 | 151.5 | 108 | 810.5 | 795.1 | 398.3 | 495.4 | 87.3 | 0.02 | 25
3.3083 | 152.2 | 151.6 | 108 | 810.6 | 794.7 | 400.4 | 497.9 | 87.2 | 0.03 | 25
3.3167 | 152.2 | 151.5 | 108.1 | 811 | 795.6 | 396.5 | 491.9 | 87.2 | 0.01 | 25
3.325 | 152.3 | 151.3 | 108.1 | 810.9 | 796.2 | 403.4 | 500 | 87.1 | 0.03 | 25
3.3333 | 152.3 | 151.3 | 108.2 | 811.3 | 796 | 400.5 | 496.8 | 87.2 | 0.02 | 25
3.3417 | 152.3 | 151.6 | 108.3 | 811.9 | 795.9 | 402.5 | 499.6 | 87.1 | 0.03 | 25
3.35 | 152.4 | 151.5 | 108.3 | 810.9 | 796 | 395.9 | 491 | 87.2 | 0.03 | 25
3.3583 | 152.4 | 151.7 | 108.3 | 811.5 | 796 | 398.4 | 493.7 | 87.1 | 0.02 | 24.9
3.3667 | 152.4 | 151.6 | 108.3 | 811.5 | 795.7 | 402.4 | 500.5 | 87.1 | 0.01 | 24.9
3.375 | 152.4 | 151.4 | 108.3 | 811.1 | 795.1 | 400.3 | 496.1 | 87.3 | 0.01 | 25
3.3833 | 152.3 | 151.5 | 108.3 | 811.3 | 795.1 | 401.5 | 499.7 | 87.2 | 0.01 | 25
3.3917 | 152.3 | 151.7 | 108.3 | 811.4 | 794.6 | 399.6 | 495.4 | 87.2 | 0.03 | 25
3.4 | 152.3 | 151.8 | 108.3 | 811.8 | 796.1 | 397.7 | 492.9 | 87.1 | 0.01 | 25
3.4083 | 152.4 | 151.5 | 108.3 | 810.9 | 795.7 | 398.4 | 494.3 | 87.1 | 0.01 | 24.9
3.4167 | 152.3 | 151.4 | 108.2 | 810.9 | 795.8 | 397 | 492.7 | 87.2 | 0.01 | 25
3.425 | 152.3 | 151.8 | 108.1 | 811.2 | 795.6 | 395.6 | 492 | 87.2 | -0.01 | 25
3.4333 | 152.3 | 151.4 | 108.1 | 811.6 | 795.8 | 397.5 | 491.3 | 87.2 | 0.02 | 24.9
3.4417 | 152.3 | 151.4 | 108.1 | 810.9 | 796.2 | 400 | 496 | 87.2 | 0.03 | 25
3.45 | 152.3 | 151.3 | 108.1 | 811.4 | 796.2 | 398.7 | 497.4 | 87.1 | 0.03 | 24.8
3.4583 | 152.4 | 151.7 | 108.1 | 810.9 | 795.6 | 401.8 | 495.9 | 87.1 | 0.03 | 24.9
3.4667 | 152.3 | 151.5 | 108.1 | 811.8 | 795.6 | 397 | 496.8 | 87.2 | 0.01 | 25
3.475 | 152.3 | 151.6 | 108.1 | 811.9 | 795.3 | 400 | 497 | 87.2 | 0.01 | 24.9
3.4833 | 152.3 | 151.6 | 108.1 | 811 | 796.1 | 400.6 | 497.6 | 87.1 | 0.02 | 24.9
3.4917 | 152.3 | 151.7 | 108.1 | 811 | 795.8 | 397.6 | 491.8 | 87.1 | 0.03 | 24.9
3.5 | 152.2 | 151.5 | 108.1 | 811.3 | 795.5 | 402.1 | 498.7 | 87.1 | 0.02 | 25
3.5083 | 152.3 | 151.2 | 108.1 | 811.1 | 795.2 | 401.9 | 496.3 | 87.1 | 0.03 | 24.9
3.5167 | 152.3 | 151.4 | 108 | 810.8 | 795.1 | 398.1 | 495.5 | 87.2 | 0.01 | 24.9
3.525 | 152.3 | 151.6 | 108.1 | 811.4 | 795.7 | 400.2 | 495.2 | 87.1 | 0.03 | 24.9
3.5333 | 152.4 | 151.7 | 108.2 | 811.3 | 795.2 | 398.7 | 494.8 | 87.1 | 0 | 24.9
3.5417 | 152.3 | 151.5 | 108.1 | 811.1 | 795 | 399.8 | 496.4 | 87 | 0.03 | 25
3.55 | 152.3 | 151.6 | 108.2 | 811.6 | 795.7 | 399.8 | 495.5 | 87.1 | 0.01 | 24.9
3.5583 | 152.3 | 151.5 | 108.2 | 811 | 795.7 | 394.2 | 488.7 | 87.1 | 0.02 | 24.9
3.5667 | 152.4 | 151.5 | 108.3 | 810.7 | 795.3 | 399.8 | 497.2 | 87.1 | 0.01 | 25
3.575 | 152.3 | 151.6 | 108.2 | 810.6 | 795.2 | 401.8 | 497.9 | 87.2 | 0.03 | 24.8
3.5833 | 152.4 | 151.5 | 108.2 | 810.7 | 795.2 | 396.6 | 488.6 | 87.1 | 0.02 | 25
3.5917 | 152.3 | 151.6 | 108.2 | 811.7 | 795 | 398.1 | 493 | 87.2 | 0.01 | 24.9
3.6 | 152.3 | 151.7 | 108.3 | 811.2 | 794.7 | 400.1 | 496.2 | 87.1 | 0 | 25
3.6083 | 152.3 | 151.6 | 108.2 | 810.6 | 795.7 | 398 | 492 | 87.1 | 0.01 | 24.9
3.6167 | 152.3 | 151.6 | 108.3 | 810.4 | 795.4 | 397.2 | 492.7 | 87.1 | 0.01 | 25
3.625 | 152.3 | 151.6 | 108.3 | 811.1 | 795.3 | 399.5 | 494.9 | 87.1 | 0.01 | 25
3.6333 | 152.4 | 151.4 | 108.3 | 810.9 | 794.9 | 398.3 | 494.3 | 87.1 | 0.02 | 25
3.6417 | 152.3 | 151.6 | 108.2 | 810.8 | 794.2 | 395.9 | 491.3 | 87.1 | 0 | 24.9
3.65 | 152.4 | 151.5 | 108.2 | 810.9 | 794.6 | 397.1 | 493.1 | 87.1 | -0.01 | 25
3.6583 | 152.3 | 151.5 | 108.2 | 811 | 794.9 | 398.1 | 493.6 | 87.2 | 0.01 | 25
3.6667 | 152.3 | 151.4 | 108.1 | 811 | 794.9 | 398.6 | 492.7 | 87.1 | 0.03 | 24.9
3.675 | 152.3 | 151.5 | 108.1 | 810.5 | 794.9 | 398 | 492.9 | 87.2 | 0.02 | 24.9
3.6833 | 152.2 | 151.6 | 108.1 | 810.9 | 794.4 | 396.8 | 491.4 | 87.2 | 0.01 | 24.9
3.6917 | 152.2 | 151.8 | 108.1 | 810.8 | 794.7 | 395 | 490.4 | 87.1 | 0.05 | 24.9
3.7 | 152.3 | 151.6 | 108.1 | 810.9 | 795.3 | 398.1 | 493.1 | 87.1 | 0.02 | 24.9
3.7083 | 152.2 | 151.6 | 108.1 | 811 | 794.6 | 401.4 | 496.9 | 87 | 0.03 | 24.9
3.7167 | 152.2 | 151.7 | 108.1 | 810.8 | 794.6 | 397.5 | 489.3 | 87.1 | 0.01 | 24.9
3.725 | 152.2 | 151.6 | 108.1 | 810.9 | 794.4 | 398.2 | 492 | 87.1 | 0.04 | 25
3.7333 | 152.3 | 151.5 | 108.1 | 810.7 | 794.2 | 397.5 | 493.8 | 87 | 0.02 | 24.8
3.7417 | 152.3 | 151.4 | 108.1 | 810.9 | 793.9 | 399 | 495.2 | 87.1 | 0.01 | 25
3.75 | 152.3 | 151.4 | 108.1 | 810.7 | 794.7 | 400.8 | 496 | 87 | 0.01 | 25
3.7583 | 152.3 | 151.8 | 108.1 | 810.5 | 795.1 | 398.6 | 496.1 | 87.1 | 0 | 24.8
3.7667 | 152.3 | 151.5 | 108.2 | 811.1 | 794.5 | 397.8 | 492.9 | 87.1 | 0.02 | 24.9
3.775 | 152.3 | 151.7 | 108.2 | 811.1 | 794.4 | 399 | 496.6 | 87.1 | 0.01 | 24.9
3.7833 | 152.4 | 151.8 | 108.2 | 810.8 | 794.5 | 401.2 | 497.8 | 87 | 0.03 | 24.8
3.7917 | 152.4 | 151.8 | 108.3 | 810.3 | 794.4 | 399.7 | 497.2 | 87 | 0.04 | 25
3.8 | 152.5 | 151.6 | 108.3 | 810.8 | 794.5 | 398.2 | 495.8 | 87.1 | 0 | 24.9
3.8083 | 152.5 | 151.7 | 108.3 | 811.2 | 794.6 | 399 | 493.3 | 87 | 0.02 | 24.9
3.8167 | 152.4 | 151.7 | 108.3 | 811 | 793.9 | 395.7 | 488.6 | 87.1 | -0.01 | 24.9
3.825 | 152.5 | 151.7 | 108.3 | 810.4 | 794.2 | 395.3 | 489.9 | 87 | 0.01 | 25
3.8333 | 152.5 | 151.8 | 108.4 | 811.2 | 793.9 | 397.9 | 492.8 | 87 | 0.02 | 24.8
3.8417 | 152.6 | 151.5 | 108.4 | 810.9 | 794.6 | 398.6 | 496.3 | 87.1 | 0.03 | 24.9
3.85 | 152.5 | 151.5 | 108.3 | 810.7 | 794.6 | 393.5 | 488.2 | 87 | 0 | 24.8
3.8583 | 152.4 | 151.8 | 108.3 | 810.8 | 794 | 396.9 | 491.4 | 87 | -0.01 | 24.9
3.8667 | 152.4 | 151.4 | 108.2 | 810.8 | 794.1 | 395.3 | 490.5 | 87 | 0.02 | 24.9
3.875 | 152.2 | 151.5 | 108.2 | 811.1 | 794.3 | 398.8 | 492.9 | 86.9 | 0.03 | 25
3.8833 | 152.1 | 151.5 | 108.2 | 810.9 | 794 | 401.4 | 499.8 | 87.1 | -0.01 | 24.9
3.8917 | 152.1 | 151.3 | 108.1 | 811.4 | 793.8 | 398 | 491.1 | 87 | 0 | 24.9
3.9 | 152 | 151.3 | 108.1 | 810.6 | 794.1 | 400.4 | 495.2 | 87.2 | 0.02 | 25
3.9083 | 151.9 | 151.4 | 108 | 810.8 | 793.8 | 400.7 | 494.4 | 87 | 0.03 | 25
3.9167 | 151.9 | 151.1 | 108 | 811 | 794.2 | 400.8 | 496.3 | 87 | 0.02 | 25
3.925 | 151.9 | 151 | 108 | 811.1 | 794.3 | 401.7 | 498.2 | 87 | 0.04 | 25
3.9333 | 151.9 | 151.2 | 107.9 | 810.8 | 794.1 | 397.7 | 494.8 | 87 | 0.02 | 24.9
3.9417 | 152.1 | 151.3 | 108 | 809.2 | 793 | 398.3 | 496.3 | 86.4 | 0.02 | 24.8
3.95 | 152.1 | 151.2 | 108.2 | 809.4 | 792.6 | 397 | 492.1 | 86.4 | 0.01 | 24.7
3.9583 | 152.3 | 151.6 | 108.3 | 809.1 | 792.6 | 400.5 | 496.9 | 86.4 | 0.03 | 24.8
3.9667 | 152.4 | 151.4 | 108.3 | 809.4 | 793.1 | 400.2 | 493.4 | 86.5 | 0 | 24.8
3.975 | 152.5 | 151.5 | 108.4 | 809.9 | 792.5 | 396.6 | 491.6 | 86.5 | 0.02 | 24.7
3.9833 | 152.5 | 151.7 | 108.5 | 809.1 | 792.5 | 396.7 | 491.5 | 86.5 | 0.02 | 24.8
3.9917 | 152.6 | 151.7 | 108.5 | 809.5 | 793 | 393.2 | 485.4 | 86.5 | 0 | 24.7
4 | 152.5 | 152 | 108.5 | 809.2 | 792.2 | 396 | 491.9 | 86.5 | 0.02 | 24.8
4.0083 | 152.7 | 151.8 | 108.4 | 809 | 792.6 | 395.2 | 492.4 | 86.4 | 0.01 | 24.7
4.0167 | 152.6 | 152 | 108.3 | 809.2 | 792.3 | 397.4 | 492.2 | 86.5 | 0.02 | 24.7
4.025 | 152.5 | 152 | 108.3 | 809.1 | 792.6 | 398.5 | 498 | 86.4 | 0.01 | 24.8
4.0333 | 152.4 | 151.7 | 108.2 | 809.4 | 792.2 | 396.7 | 490.4 | 86.6 | 0 | 24.7
4.0417 | 152.2 | 151.5 | 108.1 | 809.5 | 793 | 394 | 488.1 | 86.6 | 0.03 | 24.8
4.05 | 152.2 | 151.5 | 108.1 | 809.1 | 792.4 | 397.3 | 491.4 | 86.5 | 0.01 | 24.8
4.0583 | 152.2 | 151.7 | 108.1 | 809.2 | 793 | 398.2 | 495.2 | 86.6 | 0.01 | 24.8
4.0667 | 152.1 | 151.4 | 108 | 809.3 | 792.7 | 396.6 | 489.5 | 86.6 | 0.02 | 24.8
4.075 | 152.1 | 151.3 | 108 | 809 | 792.9 | 397.6 | 495.2 | 86.6 | 0 | 24.8
4.0833 | 152 | 151 | 108.1 | 809.3 | 793 | 399.5 | 495.3 | 86.6 | 0.02 | 24.8
4.0917 | 152 | 151.4 | 108.2 | 809.3 | 792.9 | 397.5 | 494.1 | 86.5 | 0.03 | 24.8
4.1 | 152 | 151.2 | 108.2 | 808.9 | 793.2 | 398.8 | 495 | 86.6 | 0.03 | 24.8
4.1083 | 152.1 | 151.4 | 108.3 | 809.6 | 793.1 | 397.4 | 492.3 | 86.6 | 0.03 | 24.8
4.1167 | 152.1 | 151.3 | 108.3 | 809.8 | 793 | 399 | 496.1 | 86.6 | 0.01 | 24.7
4.125 | 152.3 | 151.4 | 108.3 | 810.4 | 793 | 400.3 | 494.6 | 86.7 | 0.03 | 24.7
4.1333 | 152.3 | 151.7 | 108.3 | 810.2 | 792.8 | 398.5 | 491.5 | 86.6 | 0.01 | 24.8
4.1417 | 152.4 | 151.5 | 108.3 | 810.8 | 793.3 | 397.1 | 490.4 | 86.6 | 0.03 | 24.9
4.15 | 152.4 | 151.9 | 108.4 | 809.6 | 792.8 | 397.8 | 494 | 86.7 | 0.02 | 24.9
4.1583 | 152.4 | 151.7 | 108.4 | 809.8 | 793.4 | 398.5 | 495.9 | 86.7 | 0.02 | 24.9
4.1667 | 152.5 | 151.6 | 108.4 | 810.6 | 793.6 | 395.9 | 491.1 | 86.8 | 0.02 | 24.8
4.175 | 152.4 | 151.7 | 108.3 | 810.4 | 793.4 | 396.8 | 491.9 | 86.8 | 0.01 | 24.9
4.1833 | 152.4 | 151.8 | 108.3 | 810.2 | 793.7 | 394.3 | 491 | 86.8 | 0.02 | 24.9
4.1917 | 152.5 | 151.8 | 108.2 | 810.5 | 794.2 | 395.9 | 490 | 86.7 | 0 | 24.7
4.2 | 152.5 | 151.6 | 108.2 | 810.6 | 794.3 | 397.7 | 493.5 | 86.7 | 0.03 | 24.8
4.2083 | 152.4 | 151.7 | 108.1 | 809.9 | 794.8 | 397 | 493.7 | 86.8 | 0.01 | 24.9
4.2167 | 152.4 | 151.5 | 108.1 | 809.8 | 794.6 | 398 | 493.9 | 86.6 | 0.01 | 24.8
4.225 | 152.3 | 151.4 | 108.1 | 810 | 794.6 | 394.7 | 491.1 | 86.7 | 0.02 | 24.8
4.2333 | 152.2 | 151.5 | 108.1 | 810 | 794.9 | 394.4 | 487.4 | 87.1 | -0.01 | 24.9
4.2417 | 152.3 | 151.5 | 108.1 | 811.4 | 794.8 | 396.3 | 491.4 | 87 | 0 | 25
4.25 | 152.2 | 151.4 | 108.1 | 811.1 | 795.1 | 398.6 | 492.5 | 87 | 0.01 | 25
4.2583 | 152.2 | 151.3 | 108.2 | 811 | 795.5 | 396.9 | 490.3 | 87 | 0.05 | 24.9
4.2667 | 152.2 | 151.3 | 108.2 | 810.8 | 795 | 397.8 | 492.4 | 87 | 0 | 24.9
4.275 | 152.1 | 151.5 | 108.2 | 810.7 | 794.5 | 397.9 | 495.5 | 87.1 | 0 | 24.9
4.2833 | 152.2 | 151.5 | 108.1 | 811.2 | 794.9 | 395 | 490.1 | 86.9 | 0.02 | 24.9
4.2917 | 152.1 | 151.8 | 108.1 | 811.2 | 795.1 | 396 | 494 | 87.2 | 0.03 | 24.8
4.3 | 152.2 | 151.2 | 108.1 | 811 | 794.7 | 397.3 | 495.3 | 87 | 0.02 | 24.9
4.3083 | 152.1 | 151.4 | 108.1 | 811.3 | 794.6 | 398.1 | 491.6 | 87 | 0.03 | 24.9
4.3167 | 152.2 | 151.4 | 108.1 | 810.6 | 794.6 | 395.5 | 488.1 | 87 | 0 | 24.9
4.325 | 152.1 | 151.5 | 108.1 | 811.5 | 794.3 | 397.2 | 491.9 | 87 | 0.02 | 24.8
4.3333 | 152.2 | 151.9 | 108.1 | 811.2 | 794.7 | 397.2 | 488.6 | 87 | 0.03 | 24.9
4.3417 | 152.2 | 151.5 | 108.1 | 811.3 | 794.6 | 397 | 491.8 | 87.1 | 0 | 24.8
4.35 | 152.2 | 151.4 | 108.1 | 811 | 794.5 | 394.5 | 486.7 | 87.1 | 0.02 | 25
4.3583 | 152.3 | 151.5 | 108.2 | 810.8 | 794.1 | 395.8 | 489.3 | 87 | 0.02 | 24.8
4.3667 | 152.3 | 151.4 | 108.2 | 810.8 | 793.9 | 397.2 | 495.7 | 87.1 | 0.01 | 24.9
4.375 | 152.3 | 151.7 | 108.2 | 811.4 | 794.3 | 395.1 | 487.2 | 87.1 | 0 | 24.9
4.3833 | 152.4 | 151.7 | 108.3 | 811.6 | 794.3 | 397.8 | 495.5 | 87.1 | 0.04 | 24.9
4.3917 | 152.4 | 151.6 | 108.3 | 811.5 | 794.2 | 395.8 | 494.1 | 87 | 0.02 | 24.9
4.4 | 152.4 | 151.9 | 108.3 | 810.4 | 793.9 | 395.6 | 490.6 | 87.1 | 0.02 | 24.8
4.4083 | 152.5 | 151.7 | 108.3 | 811 | 794.7 | 395.5 | 490.6 | 87 | 0.02 | 24.9
4.4167 | 152.4 | 151.5 | 108.3 | 810.6 | 794.7 | 393.2 | 484.6 | 87.1 | 0 | 24.9
4.425 | 152.5 | 151.6 | 108.3 | 811.3 | 794.1 | 394.9 | 490.9 | 87.1 | 0.02 | 24.9
4.4333 | 152.5 | 151.5 | 108.3 | 811.2 | 794.3 | 393.8 | 486.7 | 87 | 0.04 | 24.8
4.4417 | 152.4 | 151.7 | 108.3 | 811 | 794.3 | 396.1 | 491.8 | 87 | 0.01 | 24.9
4.45 | 152.5 | 151.8 | 108.3 | 811.1 | 794.1 | 391.5 | 485.7 | 87.1 | 0.01 | 24.9
4.4583 | 152.4 | 151.9 | 108.3 | 810.6 | 794 | 396.1 | 491.5 | 87.1 | 0.02 | 24.9
4.4667 | 152.5 | 151.7 | 108.3 | 811 | 794.5 | 394.5 | 488 | 87 | -0.01 | 24.8
4.475 | 152.3 | 151.6 | 108.2 | 810.4 | 794.9 | 395.4 | 491.8 | 87 | 0 | 25.1
4.4833 | 152.4 | 151.9 | 108.2 | 810.6 | 794 | 396.4 | 489.7 | 87 | 0.04 | 24.8
4.4917 | 152.3 | 151.4 | 108.2 | 810.9 | 794.7 | 394.2 | 486.5 | 87 | 0.03 | 24.8
4.5 | 152.2 | 151.5 | 108.2 | 811 | 794.3 | 395.6 | 491.4 | 87 | 0.02 | 24.9
4.5083 | 152.2 | 151.4 | 108.1 | 810.8 | 794.1 | 394.7 | 486.5 | 87.1 | 0.02 | 25
4.5167 | 152.1 | 151.5 | 108.1 | 810.7 | 794.6 | 398.9 | 494.4 | 87 | -0.01 | 24.9
4.525 | 152.2 | 151.4 | 108.1 | 810.8 | 794.1 | 397.3 | 491.2 | 87 | 0.02 | 24.9
4.5333 | 152.1 | 151.3 | 108.1 | 810.8 | 794.5 | 398.3 | 493.4 | 87.2 | 0.02 | 24.9
4.5417 | 152.1 | 151.4 | 108.1 | 811.1 | 794.4 | 395 | 489 | 87 | 0.02 | 24.8
4.55 | 152.1 | 151.3 | 108.1 | 810.7 | 794.7 | 395.5 | 491.6 | 87.1 | 0.03 | 25
4.5583 | 152.1 | 151.5 | 108.1 | 811.1 | 794.2 | 395.8 | 492.2 | 86.9 | 0.04 | 24.9
4.5667 | 152 | 151.3 | 108.2 | 811.3 | 794.4 | 395.1 | 487.3 | 87.1 | 0.01 | 24.9
4.575 | 152.1 | 151.5 | 108.2 | 811 | 793.9 | 396.5 | 494.2 | 87 | 0.03 | 24.9
4.5833 | 152.1 | 151.3 | 108.3 | 811.5 | 794 | 397.5 | 491.3 | 87 | 0.02 | 25
4.5917 | 152.2 | 151.6 | 108.3 | 810.7 | 793.8 | 394.9 | 487.9 | 87 | 0.02 | 24.9
4.6 | 152.3 | 151.5 | 108.3 | 811.1 | 794.2 | 395.2 | 490.1 | 87.1 | 0.03 | 24.9
4.6083 | 152.2 | 151.6 | 108.4 | 811.1 | 793.7 | 395.9 | 491.7 | 87 | 0.03 | 24.8
4.6167 | 152.3 | 151.7 | 108.4 | 811 | 794 | 396.3 | 494 | 87 | 0.01 | 25
4.625 | 152.4 | 151.6 | 108.4 | 810.8 | 794.2 | 395.5 | 492.7 | 87 | 0 | 24.9
4.6333 | 152.3 | 151.7 | 108.4 | 810.7 | 794.3 | 394 | 491 | 87 | 0.02 | 24.9
4.6417 | 152.4 | 151.8 | 108.4 | 810.9 | 794.4 | 395.7 | 490.9 | 87 | 0.01 | 24.8
4.65 | 152.4 | 151.6 | 108.3 | 810.8 | 794.5 | 394.1 | 487.1 | 87.1 | 0.01 | 24.9
4.6583 | 152.4 | 151.6 | 108.2 | 811 | 794.6 | 393.7 | 489 | 87 | 0.01 | 24.8
4.6667 | 152.3 | 151.7 | 108.2 | 811.5 | 794.2 | 394 | 489 | 87 | 0.03 | 24.9
4.675 | 152.3 | 151.8 | 108.1 | 810.7 | 793.9 | 394.7 | 487 | 86.9 | 0.01 | 25
4.6833 | 152.3 | 151.5 | 108.1 | 811 | 794.2 | 396.6 | 491.2 | 86.9 | 0.01 | 25
4.6917 | 152.3 | 151.4 | 108.1 | 810.8 | 794.2 | 396.4 | 494.4 | 87 | 0.02 | 25
4.7 | 152.2 | 151.6 | 108.1 | 810.9 | 794.1 | 394.9 | 488.3 | 87 | 0 | 25
4.7083 | 152.3 | 151.4 | 108.1 | 811.2 | 793.8 | 395.7 | 487.8 | 87 | 0.04 | 24.9
4.7167 | 152.3 | 151.5 | 108.1 | 811.3 | 794.4 | 395.4 | 491.2 | 87 | 0.01 | 24.9
4.725 | 152.2 | 151.7 | 108.2 | 810.8 | 793.9 | 394.7 | 489.9 | 87 | 0.01 | 24.8
4.7333 | 152.3 | 151.7 | 108.3 | 811.5 | 794.2 | 396.1 | 489.3 | 87 | 0.01 | 24.9
4.7417 | 152.3 | 151.7 | 108.4 | 810.9 | 794.4 | 391.6 | 485.3 | 87 | 0.02 | 24.8
4.75 | 152.4 | 151.7 | 108.4 | 810.9 | 794.4 | 393.6 | 488.3 | 87 | 0.02 | 25
4.7583 | 152.4 | 151.7 | 108.4 | 810.7 | 794.1 | 395.4 | 491.2 | 87.1 | 0.03 | 24.8
4.7667 | 152.4 | 151.5 | 108.4 | 810.9 | 794.1 | 393.9 | 488.1 | 87 | 0.02 | 24.9
4.775 | 152.4 | 151.7 | 108.4 | 810.9 | 794.1 | 394.5 | 489 | 87 | 0.03 | 24.9
4.7833 | 152.5 | 151.6 | 108.3 | 811.1 | 794.5 | 394.8 | 491.2 | 87.2 | 0.02 | 25
4.7917 | 152.4 | 151.6 | 108.2 | 810.9 | 793.8 | 393.4 | 488.4 | 87.1 | 0.01 | 24.9
4.8 | 152.4 | 151.6 | 108.2 | 810.8 | 794.4 | 393.7 | 485.8 | 87 | 0.02 | 24.9
4.8083 | 152.4 | 151.7 | 108.2 | 811.2 | 793.8 | 396.4 | 492.2 | 87 | 0.04 | 24.8
4.8167 | 152.3 | 151.6 | 108.1 | 811.5 | 793.7 | 395.2 | 492.3 | 87.1 | 0.01 | 24.9
4.825 | 152.2 | 151.4 | 108.1 | 811.1 | 794.3 | 394 | 488.9 | 87.1 | 0.03 | 24.9
4.8333 | 152.2 | 151.3 | 108.1 | 811 | 794 | 398.4 | 493.3 | 87 | 0 | 24.9
4.8417 | 152.1 | 151.2 | 108 | 811.3 | 794.7 | 392.4 | 482.7 | 87 | 0.02 | 24.9
4.85 | 152.1 | 151.1 | 108.1 | 811.4 | 793.8 | 398.7 | 495.5 | 87 | 0.03 | 24.8
4.8583 | 152 | 151.4 | 108.1 | 811.6 | 794 | 396.3 | 491.2 | 87 | 0.01 | 24.9
4.8667 | 152.1 | 151.3 | 108.2 | 811.5 | 794.6 | 396.3 | 492.4 | 87 | 0 | 24.9
4.875 | 152.1 | 151.4 | 108.2 | 810.9 | 794.5 | 396.1 | 491.8 | 87 | 0.01 | 24.9
4.8833 | 152.1 | 151.5 | 108.2 | 811.1 | 793.9 | 394.7 | 487.2 | 87 | 0.04 | 24.8
4.8917 | 152.1 | 151.2 | 108.3 | 810.8 | 794.2 | 396 | 492.6 | 86.9 | -0.01 | 24.9
4.9 | 152.1 | 151.2 | 108.3 | 811 | 793.2 | 396.8 | 489.2 | 87.1 | 0.01 | 24.9
4.9083 | 152.1 | 151.4 | 108.3 | 810.4 | 794.1 | 394.5 | 488 | 87 | 0.01 | 24.9
4.9167 | 152.1 | 151.4 | 108.3 | 810.5 | 794.1 | 395 | 488.9 | 87 | 0.03 | 24.9
4.925 | 152.2 | 151.4 | 108.3 | 811.4 | 794 | 395.4 | 493.1 | 87 | 0.02 | 24.9
4.9333 | 152.2 | 151.5 | 108.3 | 810.8 | 794 | 393 | 485.4 | 87 | 0.02 | 24.9
4.9417 | 152.2 | 151.6 | 108.3 | 811.3 | 794.3 | 392 | 484 | 87 | 0.02 | 24.9
4.95 | 152.3 | 151.6 | 108.4 | 810.9 | 794.2 | 392 | 485.5 | 86.9 | 0.03 | 24.9
4.9583 | 152.3 | 151.7 | 108.3 | 811.1 | 793.9 | 393 | 486.8 | 86.9 | 0.01 | 24.9
4.9667 | 152.3 | 151.5 | 108.3 | 811.2 | 794.6 | 394.3 | 487.8 | 86.9 | 0.02 | 24.8
4.975 | 152.4 | 151.6 | 108.3 | 811.1 | 794.4 | 390.8 | 486.4 | 86.9 | 0 | 24.9
4.9833 | 152.4 | 151.8 | 108.3 | 811.2 | 794.3 | 391.7 | 483.9 | 87 | 0.03 | 24.9
4.9917 | 152.5 | 151.7 | 108.2 | 811.1 | 794.3 | 393.8 | 487.9 | 87 | 0.03 | 24.9
5 | 152.4 | 151.6 | 108.2 | 811 | 794.9 | 390.9 | 485.3 | 86.9 | 0.03 | 24.9
5.0083 | 152.4 | 151.8 | 108.2 | 811.3 | 794.9 | 392.4 | 489 | 87 | 0.01 | 24.9
5.0167 | 152.4 | 151.7 | 108.2 | 810.9 | 794.2 | 392.8 | 491.8 | 86.9 | 0.02 | 24.9
5.025 | 152.5 | 151.5 | 108.1 | 811.2 | 794.6 | 393.2 | 487.9 | 87 | 0.01 | 24.9
5.0333 | 152.4 | 151.6 | 108.1 | 811.1 | 794 | 388.5 | 481.4 | 87 | 0.01 | 24.9
5.0417 | 152.4 | 151.5 | 108.1 | 811.2 | 794.3 | 393 | 487.2 | 87 | 0.01 | 25
5.05 | 152.4 | 151.7 | 108.2 | 810.8 | 794.6 | 393.8 | 489.8 | 87.1 | 0.04 | 24.9
5.0583 | 152.4 | 151.4 | 108.2 | 811.2 | 795.1 | 392 | 484.5 | 86.9 | 0.01 | 24.8
5.0667 | 152.4 | 151.6 | 108.2 | 811.7 | 794.8 | 394.7 | 490.4 | 87 | 0.03 | 25
5.075 | 152.4 | 151.6 | 108.3 | 811.5 | 794.9 | 394.9 | 490.9 | 86.9 | 0.01 | 24.8
5.0833 | 152.3 | 151.6 | 108.2 | 811.7 | 794.7 | 392.5 | 490 | 87 | 0 | 24.9
5.0917 | 152.3 | 151.7 | 108.3 | 811.1 | 794.5 | 395.2 | 487.7 | 87 | 0.02 | 24.8
5.1 | 152.3 | 151.4 | 108.3 | 811.2 | 794.3 | 395.2 | 489.9 | 87 | 0.02 | 24.9
5.1083 | 152.3 | 151.5 | 108.3 | 811.8 | 794.1 | 394.3 | 489.8 | 87 | 0.01 | 24.9
5.1167 | 152.2 | 151.4 | 108.3 | 811.7 | 793.9 | 394.2 | 489.6 | 86.9 | 0 | 24.8
5.125 | 152.2 | 151.5 | 108.3 | 811.6 | 794.3 | 392.3 | 483.5 | 87 | 0.01 | 24.8
5.1333 | 152.2 | 151.3 | 108.2 | 811.6 | 794.2 | 395.2 | 489.8 | 87 | 0 | 24.9
5.1417 | 152.1 | 151.3 | 108.2 | 811.3 | 794.4 | 395 | 488.9 | 86.9 | 0.02 | 24.8
5.15 | 152.2 | 151.2 | 108.1 | 811.2 | 794.8 | 396.4 | 493.6 | 86.9 | 0.04 | 24.9
5.1583 | 152.1 | 151.2 | 108.1 | 811 | 794.1 | 394.9 | 490.4 | 87 | 0.01 | 24.8
5.1667 | 152.1 | 151.3 | 108 | 810.9 | 794.3 | 394.4 | 488.5 | 86.9 | 0.04 | 24.8
5.175 | 152 | 151.2 | 108 | 811.2 | 794.4 | 392.5 | 485.3 | 87 | 0.01 | 24.9
5.1833 | 152.1 | 151.3 | 108 | 811.2 | 794.5 | 394.8 | 488.3 | 86.9 | 0.02 | 24.9
5.1917 | 152.2 | 151.4 | 108.1 | 810.4 | 794.9 | 395.7 | 490.9 | 86.9 | 0.01 | 24.9
5.2 | 152.3 | 151.7 | 108.2 | 811.1 | 794.4 | 394.2 | 488.2 | 86.9 | 0.05 | 24.9
5.2083 | 152.4 | 151.7 | 108.2 | 811.5 | 794.4 | 393.3 | 488.7 | 86.9 | 0.01 | 24.8
5.2167 | 152.4 | 151.8 | 108.4 | 811 | 793.8 | 394.5 | 488.4 | 87 | 0.03 | 24.9
5.225 | 152.4 | 151.4 | 108.4 | 811.1 | 794.3 | 394.9 | 489.1 | 87 | 0.03 | 24.8
5.2333 | 152.4 | 151.7 | 108.5 | 811.4 | 793.9 | 391.3 | 484.5 | 86.9 | 0.03 | 25
5.2417 | 152.4 | 151.9 | 108.4 | 811.1 | 793.9 | 392.5 | 485.2 | 86.9 | 0.01 | 24.8
5.25 | 152.4 | 152 | 108.4 | 811.3 | 794.3 | 395 | 488.4 | 86.8 | 0.02 | 25
5.2583 | 152.6 | 151.6 | 108.3 | 811 | 794.5 | 386.7 | 477.2 | 86.9 | 0.01 | 24.8
5.2667 | 152.5 | 151.7 | 108.2 | 811.1 | 794.6 | 392.9 | 487.5 | 86.9 | 0.01 | 24.9
5.275 | 152.4 | 151.5 | 108.1 | 810.9 | 794.4 | 389.8 | 485.8 | 86.9 | 0 | 24.9
5.2833 | 152.5 | 151.6 | 108.2 | 811.5 | 794.5 | 390.1 | 486.7 | 86.9 | -0.01 | 24.8
5.2917 | 152.4 | 151.6 | 108.1 | 811.6 | 794.3 | 391.7 | 484.4 | 86.9 | 0 | 24.9
5.3 | 152.3 | 151.9 | 108.2 | 811 | 793.9 | 391.9 | 484.3 | 86.9 | 0.02 | 24.9
5.3083 | 152.3 | 151.7 | 108.1 | 810.8 | 794.3 | 394.1 | 490.6 | 87 | 0.04 | 24.8
5.3167 | 152.3 | 151.3 | 108.1 | 811.5 | 794.4 | 395.3 | 488.6 | 86.9 | -0.01 | 24.9
5.325 | 152.2 | 151.5 | 108.2 | 811.5 | 794.2 | 395.4 | 488.5 | 86.8 | 0.04 | 25
5.3333 | 152.1 | 151.4 | 108.2 | 811.4 | 794.2 | 392.8 | 484.6 | 87 | 0.02 | 24.8
5.3417 | 152.2 | 151.5 | 108.2 | 811.5 | 794.3 | 394 | 487.6 | 86.9 | 0.01 | 24.9
5.35 | 152.2 | 151.6 | 108.3 | 811.2 | 794.4 | 393 | 487.4 | 86.8 | 0.02 | 24.9
5.3583 | 152.2 | 151.5 | 108.2 | 811 | 794.2 | 393.7 | 487.7 | 86.9 | 0.01 | 24.9
5.3667 | 152.2 | 151.4 | 108.3 | 811.6 | 794.1 | 395.4 | 490.5 | 86.9 | 0.02 | 24.9
5.375 | 152.1 | 151.5 | 108.3 | 811.2 | 794.7 | 393.3 | 488.5 | 87 | 0 | 24.8
5.3833 | 152.1 | 151.5 | 108.3 | 810.9 | 794.2 | 392.9 | 486.5 | 86.8 | 0.01 | 24.9
5.3917 | 152.1 | 151.5 | 108.3 | 811.3 | 794.1 | 395.1 | 490.7 | 86.9 | 0.02 | 24.8
5.4 | 152.2 | 151.4 | 108.3 | 810.7 | 794.8 | 390.9 | 485 | 86.9 | 0 | 24.9
5.4083 | 152.2 | 151.4 | 108.3 | 811 | 794.6 | 395.8 | 491.9 | 86.9 | 0.02 | 25
5.4167 | 152.1 | 151.3 | 108.3 | 810.8 | 794.4 | 392.8 | 488 | 86.9 | 0.02 | 24.8
5.425 | 152.1 | 151.1 | 108.3 | 811 | 794 | 393.2 | 487.5 | 86.9 | 0.01 | 24.9
5.4333 | 152.1 | 151.3 | 108.3 | 811.3 | 794.2 | 392.6 | 483.9 | 86.9 | 0.03 | 24.9
5.4417 | 152.1 | 151.4 | 108.2 | 810.8 | 794.5 | 392.4 | 485.3 | 86.8 | 0.02 | 24.8
5.45 | 152.1 | 151.4 | 108.2 | 811.4 | 794.2 | 392.2 | 484.5 | 87 | 0.04 | 24.8
5.4583 | 152.2 | 151.4 | 108.2 | 811.2 | 793.9 | 392.8 | 486.5 | 86.9 | -0.02 | 24.8
5.4667 | 152.2 | 151.5 | 108.2 | 811 | 794.1 | 392.2 | 484.2 | 86.9 | 0.02 | 24.9
5.475 | 152.2 | 151.6 | 108.2 | 811.3 | 794.6 | 392.7 | 487.7 | 86.9 | 0.02 | 24.8
5.4833 | 152.2 | 151.5 | 108.2 | 811.1 | 794 | 393.4 | 486.6 | 86.9 | -0.01 | 24.8
5.4917 | 152.3 | 151.5 | 108.1 | 811.5 | 793.9 | 394.4 | 489.1 | 86.9 | 0.04 | 24.8
5.5 | 152.3 | 151.3 | 108.2 | 810.6 | 794 | 394.8 | 488.8 | 86.9 | 0.01 | 24.8
5.5083 | 152.3 | 151.5 | 108.2 | 811.4 | 793.9 | 392.4 | 486.7 | 87 | 0.04 | 24.9
5.5167 | 152.4 | 151.4 | 108.3 | 811.9 | 794.7 | 393.6 | 486.4 | 86.8 | 0.01 | 25
5.525 | 152.3 | 151.5 | 108.3 | 811.6 | 794.5 | 395.4 | 489.8 | 86.9 | 0 | 24.9
5.5333 | 152.4 | 151.6 | 108.3 | 811.5 | 794 | 391.6 | 487 | 86.9 | 0 | 24.8
5.5417 | 152.4 | 151.5 | 108.3 | 810.9 | 794.8 | 389.8 | 483.2 | 86.9 | 0.02 | 24.8
5.55 | 152.4 | 151.7 | 108.4 | 811 | 794.6 | 391.6 | 486.8 | 86.8 | 0.01 | 24.8
5.5583 | 152.4 | 151.7 | 108.4 | 810.9 | 794 | 390.1 | 483.9 | 86.8 | 0 | 24.9
5.5667 | 152.5 | 151.8 | 108.4 | 811.5 | 794.6 | 390.6 | 486.2 | 86.9 | 0 | 24.9
5.575 | 152.4 | 151.6 | 108.3 | 810.5 | 794.9 | 388.7 | 484.1 | 86.8 | 0.04 | 24.9
5.5833 | 152.5 | 151.7 | 108.3 | 811.1 | 794.6 | 392.6 | 484.9 | 86.8 | 0 | 24.9
5.5917 | 152.4 | 151.5 | 108.2 | 811.2 | 795 | 392.8 | 487.7 | 86.9 | 0 | 24.8
5.6 | 152.3 | 151.6 | 108.2 | 811.1 | 795.3 | 393.8 | 486.8 | 86.8 | 0.01 | 24.9
5.6083 | 152.3 | 151.4 | 108.1 | 811.1 | 794.7 | 393 | 486.1 | 87 | 0.02 | 25
5.6167 | 152.2 | 151.4 | 108.1 | 811.6 | 794.3 | 391.6 | 484.2 | 86.9 | 0.02 | 24.9
5.625 | 152.1 | 151.3 | 108.1 | 811.3 | 794.1 | 393.8 | 487.4 | 87 | 0.01 | 25
5.6333 | 152.1 | 151.4 | 108 | 811.1 | 794.2 | 394.7 | 489.2 | 86.9 | 0.01 | 24.9
5.6417 | 152.1 | 151.5 | 108.1 | 811.1 | 794.1 | 393.8 | 487.8 | 86.9 | 0.01 | 24.9
5.65 | 152 | 151.3 | 108.1 | 811.7 | 794.5 | 394.5 | 487.7 | 86.9 | -0.01 | 24.9
5.6583 | 152 | 151.2 | 108.2 | 811.3 | 794.4 | 395.8 | 490.3 | 86.9 | 0.03 | 24.8
5.6667 | 152 | 151.2 | 108.2 | 811.8 | 794.5 | 393.6 | 487.3 | 86.8 | 0.02 | 24.9
5.675 | 152 | 151.2 | 108.3 | 811.2 | 794.9 | 396 | 492.3 | 86.8 | 0.01 | 25
5.6833 | 152.3 | 151.4 | 108.3 | 811.6 | 794.9 | 392.5 | 486.7 | 86.9 | 0.03 | 24.8
5.6917 | 152.3 | 151.5 | 108.3 | 811.3 | 795.2 | 393.5 | 489.9 | 86.9 | 0 | 24.8
5.7 | 152.3 | 151.6 | 108.3 | 811.4 | 795.1 | 392.4 | 488.2 | 86.9 | 0.01 | 24.9
5.7083 | 152.3 | 151.5 | 108.3 | 811.5 | 794.6 | 390.6 | 485 | 86.9 | 0 | 25
5.7167 | 152.4 | 151.4 | 108.3 | 811.4 | 794.9 | 393 | 489 | 87 | 0 | 24.9
5.725 | 152.3 | 151.6 | 108.3 | 811.5 | 794.3 | 391.7 | 486.9 | 86.9 | 0.03 | 24.9
5.7333 | 152.4 | 151.6 | 108.3 | 811.9 | 794.2 | 394.1 | 489 | 86.7 | 0.01 | 24.8
5.7417 | 152.3 | 151.5 | 108.3 | 811.4 | 794.2 | 393.1 | 486.8 | 87 | 0.02 | 24.7
5.75 | 152.4 | 151.5 | 108.3 | 812.1 | 794.5 | 392 | 487 | 87 | 0.01 | 24.8
5.7583 | 152.4 | 151.4 | 108.3 | 811.5 | 794.6 | 393.3 | 488.4 | 86.9 | 0.01 | 24.8
5.7667 | 152.3 | 151.6 | 108.3 | 811.4 | 794.8 | 391.5 | 484.2 | 87 | 0.01 | 24.9
5.775 | 152.4 | 151.5 | 108.4 | 811.3 | 794.9 | 389.6 | 483.7 | 86.9 | 0 | 24.9
5.7833 | 152.4 | 151.7 | 108.3 | 811.2 | 795.8 | 392.4 | 489.3 | 86.9 | 0.01 | 24.8
5.7917 | 152.5 | 151.7 | 108.3 | 811.3 | 795.5 | 391.5 | 487.9 | 87 | 0.01 | 24.9
5.8 | 152.5 | 151.7 | 108.3 | 811.4 | 795 | 394.2 | 493.1 | 87.1 | 0.02 | 24.9
5.8083 | 152.5 | 151.7 | 108.2 | 811.7 | 794.6 | 391.9 | 487 | 86.9 | 0 | 24.9
5.8167 | 152.4 | 151.7 | 108.2 | 811.5 | 794.6 | 391.4 | 484.3 | 86.9 | 0.01 | 24.9
5.825 | 152.5 | 151.8 | 108.2 | 811.6 | 795.3 | 392.6 | 484.1 | 87 | 0.03 | 24.9
5.8333 | 152.3 | 151.5 | 108.2 | 811.4 | 795.9 | 390.1 | 482.1 | 86.9 | 0.02 | 25
5.8417 | 152.3 | 151.4 | 108.2 | 811.5 | 795.2 | 391.6 | 488.3 | 86.9 | -0.02 | 24.9
5.85 | 152.2 | 151.4 | 108.1 | 811.3 | 794.6 | 393.7 | 485.6 | 86.8 | 0.01 | 24.8
5.8583 | 152.2 | 151.4 | 108.1 | 811.4 | 794.8 | 393.4 | 487.7 | 87 | 0.01 | 24.9
5.8667 | 152 | 151.4 | 108.1 | 811.7 | 794.4 | 392.8 | 486.2 | 86.8 | 0.03 | 24.9
5.875 | 152 | 151.2 | 108 | 811.5 | 794.2 | 393.9 | 487.7 | 86.8 | 0.03 | 25
5.8833 | 152 | 151.1 | 108.1 | 811.7 | 795.1 | 391.7 | 484.6 | 86.8 | 0.02 | 24.8
5.8917 | 152 | 151.3 | 108.1 | 811.7 | 794.6 | 394 | 490.6 | 86.9 | 0.02 | 24.9
5.9 | 152.1 | 151.3 | 108.1 | 811.7 | 794.9 | 389.8 | 483.4 | 86.9 | 0 | 24.9
5.9083 | 152.2 | 151.3 | 108.3 | 811.8 | 794.9 | 392.1 | 487.7 | 86.8 | 0.02 | 24.9
5.9167 | 152.2 | 151.4 | 108.2 | 811.9 | 795.1 | 393.7 | 487.7 | 86.9 | 0.01 | 24.9
5.925 | 152.3 | 151.4 | 108.3 | 812.1 | 795 | 392.2 | 487.5 | 86.9 | 0.02 | 24.9
5.9333 | 152.3 | 151.6 | 108.3 | 812 | 795 | 390.2 | 482.4 | 86.7 | 0 | 24.8
5.9417 | 152.4 | 151.4 | 108.3 | 811.3 | 794.8 | 390.6 | 483.8 | 86.9 | 0.05 | 24.9
5.95 | 152.4 | 151.4 | 108.3 | 811.5 | 795.2 | 391.4 | 486.4 | 86.9 | -0.01 | 24.9
5.9583 | 152.4 | 152 | 108.4 | 812 | 794.5 | 391.2 | 485.5 | 86.9 | 0.02 | 24.8
5.9667 | 152.4 | 151.6 | 108.3 | 811.4 | 794.2 | 388.8 | 481.2 | 86.9 | 0.01 | 24.8
5.975 | 152.5 | 151.7 | 108.3 | 811.2 | 794.6 | 389.4 | 484.7 | 86.9 | 0.02 | 24.9
5.9833 | 152.5 | 151.7 | 108.3 | 811.2 | 794 | 392 | 485.8 | 86.9 | 0.01 | 24.9
5.9917 | 152.5 | 151.4 | 108.3 | 810.8 | 794.4 | 393.3 | 489.3 | 87 | 0.02 | 24.9
6 | 152.4 | 151.5 | 108.3 | 811.5 | 794.2 | 389.9 | 483.8 | 86.8 | 0.02 | 24.9
6.0083 | 152.4 | 151.8 | 108.3 | 811.7 | 794.1 | 389.3 | 481.4 | 86.8 | 0.01 | 25
6.0167 | 152.4 | 151.8 | 108.2 | 812 | 794.2 | 391.7 | 482.5 | 86.8 | 0.03 | 24.8
6.025 | 152.4 | 151.6 | 108.2 | 811.3 | 794.3 | 391.2 | 483.6 | 86.8 | 0 | 24.9
6.0333 | 152.3 | 151.4 | 108.2 | 811.4 | 794.2 | 391.5 | 487 | 86.9 | 0 | 24.9
6.0417 | 152.3 | 151.5 | 108.2 | 811.6 | 794 | 393.2 | 488.2 | 86.9 | 0.01 | 24.8
6.05 | 152.3 | 151.3 | 108.2 | 811.4 | 793.8 | 393 | 487.3 | 87 | 0 | 24.9
6.0583 | 152.2 | 151.3 | 108.3 | 811.7 | 794.5 | 393.2 | 490.3 | 86.9 | 0.03 | 24.9
6.0667 | 152.2 | 151.3 | 108.3 | 811.7 | 794.4 | 392.3 | 485.3 | 86.8 | 0.03 | 24.9
6.075 | 152.2 | 151.2 | 108.2 | 811.4 | 794.1 | 392.9 | 488.5 | 86.9 | 0.01 | 24.8
6.0833 | 152.2 | 151 | 108.2 | 811.7 | 794.6 | 392.8 | 485.4 | 86.9 | -0.01 | 24.8
6.0917 | 152.1 | 151.3 | 108.2 | 811.2 | 794.6 | 393.1 | 486.5 | 86.8 | 0.01 | 24.9
6.1 | 152.1 | 151.2 | 108.2 | 812.1 | 794.8 | 395.4 | 490 | 87.1 | 0.02 | 24.9
6.1083 | 152 | 151.3 | 108.2 | 811.4 | 795.1 | 396.5 | 490.1 | 86.8 | 0.17 | 24.9
6.1167 | 152.1 | 151.3 | 108.2 | 811.7 | 794.9 | 394.7 | 490.1 | 86.9 | 0.02 | 24.9
6.125 | 152.1 | 151.2 | 108.2 | 811.2 | 795.2 | 392.7 | 488.9 | 86.6 | 0.02 | 24.8
6.1333 | 152.1 | 151.3 | 108.3 | 812 | 794.8 | 395.5 | 487.1 | 86.9 | 0.02 | 24.9
6.1417 | 152.1 | 151.1 | 108.3 | 812 | 795.1 | 392.5 | 487.7 | 86.8 | 0 | 24.8
6.15 | 152.1 | 151.5 | 108.3 | 811.5 | 795 | 391.8 | 486.2 | 86.8 | 0.02 | 25
6.1583 | 152.2 | 151.2 | 108.4 | 812.1 | 794.8 | 393 | 487.1 | 86.9 | 0.05 | 24.9
6.1667 | 152.2 | 151.2 | 108.4 | 811.6 | 795.1 | 391.8 | 485.7 | 86.9 | 0 | 24.9
6.175 | 152.3 | 151.5 | 108.3 | 811.4 | 794.6 | 393 | 487.8 | 86.9 | 0 | 25
6.1833 | 152.2 | 151.5 | 108.4 | 811.6 | 795 | 389.1 | 480.6 | 86.8 | 0.01 | 24.8
6.1917 | 152.2 | 151.4 | 108.3 | 812.3 | 794.3 | 395.2 | 489.7 | 86.9 | 0.02 | 24.8
6.2 | 152.3 | 151.4 | 108.3 | 812 | 794.8 | 392 | 484.4 | 86.9 | 0.01 | 24.9
6.2083 | 152.3 | 151.3 | 108.3 | 811.6 | 794.3 | 392.5 | 483.3 | 86.8 | 0.01 | 24.9
6.2167 | 152.3 | 151.3 | 108.2 | 811.3 | 794.6 | 392.8 | 485.6 | 86.8 | 0.05 | 25
6.225 | 152.2 | 151.5 | 108.2 | 811.7 | 794.8 | 388.7 | 481.6 | 86.8 | 0.02 | 24.8
6.2333 | 152.2 | 151.4 | 108.2 | 811.5 | 794.6 | 390.3 | 485.6 | 86.8 | 0.01 | 24.9
6.2417 | 152.3 | 151.4 | 108.1 | 811.6 | 794.5 | 390.3 | 483.1 | 86.9 | 0 | 24.9
6.25 | 152.2 | 151.5 | 108.2 | 811.3 | 794.3 | 390.7 | 485.6 | 86.9 | 0.03 | 24.8
6.2583 | 152.2 | 151.3 | 108.2 | 811.7 | 794.5 | 393.3 | 487.4 | 86.9 | 0.03 | 24.9
6.2667 | 152.2 | 151.6 | 108.2 | 811.4 | 794.7 | 392.6 | 488.3 | 86.7 | 0.01 | 24.8
6.275 | 152.3 | 151.5 | 108.2 | 812.3 | 795.7 | 390.9 | 484.2 | 86.8 | 0.01 | 24.9
6.2833 | 152.2 | 151.3 | 108.3 | 811.4 | 794.8 | 392.3 | 487.1 | 86.8 | 0.01 | 24.9
6.2917 | 152.2 | 151.5 | 108.3 | 811.7 | 795.1 | 392.1 | 483.7 | 86.8 | 0 | 24.9
6.3 | 152.2 | 151.3 | 108.3 | 811.8 | 794.3 | 392.2 | 489.9 | 86.8 | 0.01 | 24.9
6.3083 | 152.3 | 151.4 | 108.3 | 811.7 | 794.2 | 391.5 | 485.8 | 86.9 | 0.03 | 24.9
6.3167 | 152.3 | 151.7 | 108.4 | 812.1 | 795.2 | 392.6 | 487.2 | 86.8 | 0.01 | 24.9
6.325 | 152.4 | 151.7 | 108.4 | 811.9 | 794.6 | 391.7 | 489.2 | 86.8 | 0 | 24.8
6.3333 | 152.5 | 151.3 | 108.4 | 812 | 794.6 | 389.9 | 482.6 | 86.8 | 0.02 | 24.8
6.3417 | 152.4 | 151.6 | 108.4 | 812.3 | 795.4 | 392.5 | 487.1 | 86.8 | 0.03 | 24.9
6.35 | 152.5 | 151.5 | 108.4 | 812.2 | 795.6 | 390.9 | 484.7 | 86.9 | 0.02 | 24.8
6.3583 | 152.5 | 151.7 | 108.3 | 811.8 | 795.5 | 391.8 | 485 | 86.8 | 0.03 | 24.8
6.3667 | 152.5 | 151.7 | 108.2 | 812.2 | 796 | 389.6 | 484.5 | 86.8 | 0.02 | 24.9
6.375 | 152.4 | 151.8 | 108.2 | 812 | 795.9 | 392.5 | 486.5 | 86.8 | 0.02 | 24.9
6.3833 | 152.4 | 151.7 | 108.2 | 811.8 | 796.6 | 389.2 | 482.1 | 86.9 | 0.01 | 24.8
6.3917 | 152.4 | 151.8 | 108.2 | 811.8 | 796.1 | 388.9 | 484.2 | 86.8 | 0.03 | 24.8
6.4 | 152.3 | 151.8 | 108.2 | 811.4 | 796 | 391.4 | 487.4 | 87 | 0.02 | 24.9
6.4083 | 152.4 | 151.5 | 108.2 | 810.7 | 795.9 | 389.7 | 483.4 | 86.9 | 0.03 | 24.9
6.4167 | 152.3 | 151.7 | 108.2 | 810.7 | 795.9 | 391.4 | 485.3 | 86.9 | 0.02 | 24.8
6.425 | 152.2 | 151.7 | 108.2 | 810.8 | 796.1 | 389.2 | 479.8 | 86.9 | 0.03 | 24.9
6.4333 | 152.2 | 151.5 | 108.2 | 811.6 | 796.3 | 391.1 | 486.2 | 86.9 | 0.01 | 24.9
6.4417 | 152.2 | 151.3 | 108.2 | 811.5 | 796.8 | 393.2 | 489.5 | 87 | 0.02 | 24.8
6.45 | 152.2 | 151 | 108.1 | 810.8 | 796.9 | 392.8 | 485.5 | 86.9 | 0.03 | 24.9
6.4583 | 152.1 | 151.2 | 108.2 | 811.2 | 796.4 | 395.8 | 491.6 | 86.8 | 0.02 | 24.8
6.4667 | 152 | 151.1 | 108.2 | 811 | 796.3 | 392.3 | 487.9 | 86.8 | 0 | 24.7
6.475 | 152 | 151.2 | 108.2 | 811.2 | 796.2 | 392.5 | 486.8 | 86.9 | 0.03 | 24.8
6.4833 | 152 | 151.3 | 108.3 | 810.7 | 795.7 | 392.6 | 484.1 | 86.8 | 0 | 24.9
6.4917 | 152 | 151.1 | 108.3 | 811.4 | 795.1 | 388.6 | 481.3 | 86.8 | 0.03 | 24.8
6.5 | 152 | 151.2 | 108.3 | 811.4 | 795 | 391.2 | 484.5 | 86.8 | 0.02 | 24.9
6.5083 | 152 | 151.5 | 108.3 | 812.1 | 795.1 | 390.7 | 485 | 86.8 | 0.03 | 24.9
6.5167 | 152.1 | 151.2 | 108.3 | 811.5 | 795.4 | 389 | 483.9 | 86.7 | 0.03 | 24.8
6.525 | 152.1 | 151.2 | 108.3 | 811.3 | 795.7 | 389.8 | 483.4 | 86.9 | 0.02 | 24.8
6.5333 | 152.1 | 151.3 | 108.3 | 811.4 | 795.1 | 390.2 | 482.6 | 86.8 | 0 | 24.9
6.5417 | 152.1 | 151.4 | 108.3 | 811.5 | 795 | 392.1 | 486.3 | 86.8 | 0.01 | 24.8
6.55 | 152.2 | 151.5 | 108.3 | 812 | 794.6 | 392.3 | 487.5 | 86.8 | 0.03 | 24.9
6.5583 | 152.2 | 151.3 | 108.3 | 811.6 | 795 | 389.7 | 485.2 | 86.8 | 0.01 | 24.9
6.5667 | 152.3 | 151.6 | 108.3 | 811.8 | 795.1 | 388.9 | 483.9 | 86.9 | 0.01 | 24.9
6.575 | 152.2 | 151.4 | 108.3 | 812 | 794.9 | 388.6 | 482.8 | 86.9 | 0.02 | 24.8
6.5833 | 152.3 | 151.7 | 108.3 | 812.1 | 794.9 | 392 | 484 | 86.7 | 0.02 | 24.8
6.5917 | 152.3 | 151.5 | 108.3 | 812.1 | 794.3 | 389.1 | 482.8 | 86.9 | 0.01 | 24.9
6.6 | 152.4 | 151.6 | 108.3 | 812.3 | 794.9 | 389.6 | 485.5 | 86.8 | 0.02 | 24.9
6.6083 | 152.4 | 151.6 | 108.3 | 812.3 | 795.5 | 389.7 | 481.9 | 86.9 | -0.01 | 24.8
6.6167 | 152.4 | 151.6 | 108.3 | 811.4 | 795.7 | 388.1 | 482.3 | 86.9 | 0.02 | 24.8
6.625 | 152.4 | 151.8 | 108.3 | 812 | 795.6 | 391.7 | 483.3 | 86.9 | 0.02 | 24.9
6.6333 | 152.4 | 151.5 | 108.3 | 812 | 795.8 | 389.2 | 481.8 | 86.8 | 0 | 24.9
6.6417 | 152.3 | 151.6 | 108.3 | 811.8 | 795.4 | 389.2 | 482.3 | 86.9 | 0.01 | 24.8
6.65 | 152.4 | 151.5 | 108.2 | 810.9 | 795.7 | 388.8 | 479.2 | 86.8 | 0.38 | 24.9
6.6583 | 152.4 | 151.4 | 108.2 | 811.7 | 795.6 | 393.7 | 488.2 | 86.8 | 0.02 | 24.9
6.6667 | 152.3 | 151.3 | 108.2 | 811.7 | 795.5 | 389.5 | 482.7 | 86.8 | 0.02 | 24.8
6.675 | 152.3 | 151.5 | 108.2 | 810.7 | 795.9 | 390.2 | 483.8 | 86.8 | 0.04 | 24.8
6.6833 | 152.3 | 151.7 | 108.2 | 811.5 | 795.5 | 389.8 | 481.6 | 86.8 | 0.01 | 24.9
6.6917 | 152.3 | 151.4 | 108.2 | 811.9 | 795.5 | 393.4 | 487.8 | 86.8 | 0.01 | 24.9
6.7 | 152.3 | 151.3 | 108.2 | 812.1 | 795.2 | 391.9 | 487.2 | 86.9 | 0.02 | 24.9
6.7083 | 152.2 | 151.4 | 108.2 | 812.2 | 795.3 | 388.5 | 483.4 | 86.8 | -0.01 | 24.9
6.7167 | 152.2 | 151.4 | 108.2 | 812.1 | 795.1 | 390.9 | 487.7 | 86.7 | 0.02 | 24.9
6.725 | 152.1 | 151.4 | 108.2 | 811.8 | 795.2 | 387.7 | 480.7 | 86.9 | 0.01 | 24.9
6.7333 | 152.1 | 151.2 | 108.1 | 811.8 | 794.8 | 392.1 | 484.9 | 86.8 | 0.01 | 24.8
6.7417 | 152 | 151.2 | 108.1 | 811.7 | 795.4 | 393.2 | 487.7 | 86.9 | 0.03 | 24.8
6.75 | 152.1 | 151 | 108.1 | 812 | 795.1 | 392.4 | 486.9 | 86.8 | 0.04 | 24.8
6.7583 | 152 | 151.3 | 108.3 | 812 | 795.1 | 390 | 485.8 | 86.8 | 0.01 | 24.8
6.7667 | 152.1 | 151.3 | 108.3 | 811.8 | 795.3 | 392.3 | 485.1 | 86.8 | 0.02 | 24.7
6.775 | 152 | 151.3 | 108.3 | 811.5 | 794.8 | 391.1 | 485.5 | 86.9 | 0.03 | 24.9
6.7833 | 152 | 151.3 | 108.4 | 811.3 | 794.8 | 389.5 | 485 | 86.8 | 0 | 24.9
6.7917 | 152.2 | 151.2 | 108.4 | 811.6 | 795.4 | 389.1 | 481.7 | 86.8 | 0.01 | 24.8
6.8 | 152.1 | 151.6 | 108.4 | 811.4 | 795.5 | 391.4 | 485.5 | 86.8 | 0.01 | 24.8
6.8083 | 152.2 | 151.3 | 108.4 | 812.3 | 795.2 | 392.6 | 487.4 | 86.8 | 0.01 | 25
6.8167 | 152.2 | 151.5 | 108.4 | 812.3 | 795.4 | 389.6 | 483.8 | 86.8 | 0.03 | 24.9
6.825 | 152.3 | 151.5 | 108.3 | 811.8 | 794.9 | 389 | 481.4 | 86.9 | 0.03 | 24.8
6.8333 | 152.2 | 151.4 | 108.2 | 812.4 | 794.5 | 387.9 | 480.9 | 86.8 | 0.02 | 24.9
6.8417 | 152.4 | 151.5 | 108.2 | 812 | 794.6 | 391.9 | 488.1 | 86.9 | 0.01 | 24.9
6.85 | 152.3 | 151.6 | 108.2 | 812.2 | 795.1 | 387.7 | 481.9 | 86.8 | 0.02 | 24.8
6.8583 | 152.3 | 151.4 | 108.1 | 812.4 | 795 | 390.2 | 480.2 | 86.7 | 0.01 | 24.9
6.8667 | 152.3 | 151.8 | 108.1 | 812 | 794.8 | 387.9 | 480.9 | 86.7 | 0.02 | 25
6.875 | 152.3 | 151.5 | 108.2 | 812.2 | 795.1 | 389.8 | 485.2 | 86.8 | 0 | 24.8
6.8833 | 152.3 | 151.6 | 108.1 | 812.3 | 794.1 | 389.8 | 483.2 | 86.9 | 0.02 | 24.8
6.8917 | 152.3 | 151.8 | 108.3 | 812.3 | 794.5 | 388.3 | 480.2 | 86.8 | 0.04 | 24.9
6.9 | 152.4 | 151.8 | 108.3 | 812.3 | 795 | 387.1 | 478.2 | 86.8 | 0 | 24.8
6.9083 | 152.4 | 151.6 | 108.3 | 812.5 | 794.6 | 388.4 | 481.1 | 86.9 | 0 | 24.8
6.9167 | 152.3 | 151.7 | 108.4 | 812.1 | 794.9 | 390.9 | 483.4 | 86.9 | 0.03 | 24.9
6.925 | 152.4 | 151.7 | 108.4 | 811.8 | 794.3 | 390.2 | 484.3 | 86.9 | 0.01 | 24.9
6.9333 | 152.4 | 151.5 | 108.4 | 812.1 | 794.6 | 387 | 481.1 | 86.9 | 0.01 | 24.9
6.9417 | 152.4 | 151.6 | 108.4 | 811.7 | 795 | 389.3 | 484.2 | 86.9 | 0.03 | 24.9
6.95 | 152.4 | 151.8 | 108.3 | 812 | 794.2 | 388.4 | 480.9 | 86.9 | 0.01 | 24.9
6.9583 | 152.4 | 151.7 | 108.3 | 812.2 | 794.4 | 390.3 | 484.8 | 86.9 | 0.02 | 24.9
6.9667 | 152.3 | 151.8 | 108.1 | 812.3 | 794.5 | 390.1 | 486.7 | 86.8 | 0 | 24.8
6.975 | 152.3 | 151.6 | 108.2 | 811.7 | 794.4 | 386.3 | 480.2 | 86.8 | 0.02 | 24.9
6.9833 | 152.1 | 151.4 | 108.1 | 812.1 | 794.3 | 386.5 | 479.1 | 86.9 | 0 | 24.8
6.9917 | 152.1 | 151.3 | 108.1 | 811.9 | 794.5 | 389.4 | 482.6 | 86.8 | 0.01 | 24.9
7 | 152.1 | 151.2 | 108.2 | 812.3 | 794.9 | 389.2 | 484.2 | 86.9 | 0.05 | 24.8
7.0083 | 152 | 151.2 | 108.2 | 812 | 795.1 | 390.1 | 485.7 | 86.7 | 0.01 | 24.9
7.0167 | 152.1 | 151.3 | 108.3 | 812.6 | 795.7 | 391.7 | 482.1 | 86.9 | 0.01 | 24.8
7.025 | 152.1 | 151.5 | 108.4 | 812.5 | 797 | 388.3 | 481.8 | 86.8 | 0.02 | 24.9
7.0333 | 152.2 | 151.3 | 108.4 | 811.8 | 796.7 | 390.4 | 482.3 | 86.8 | 0.02 | 24.8
7.0417 | 152.2 | 151.5 | 108.5 | 812.1 | 796.3 | 389 | 483.6 | 86.9 | 0.02 | 24.8
7.05 | 152.2 | 151.3 | 108.5 | 812 | 796.5 | 388.6 | 483.4 | 86.8 | 0.01 | 24.9
7.0583 | 152.2 | 151.3 | 108.3 | 811.9 | 796.4 | 388.1 | 482.5 | 86.9 | 0.01 | 25
7.0667 | 152.2 | 151.3 | 108.3 | 812 | 797.4 | 390.2 | 483.4 | 86.7 | 0 | 24.9
7.075 | 152.2 | 151.3 | 108.2 | 812.1 | 797.5 | 389.3 | 484.3 | 86.9 | 0.01 | 24.9
7.0833 | 152.1 | 151.4 | 108.2 | 812.4 | 796.7 | 383 | 473 | 86.8 | 0.02 | 24.9
7.0917 | 152.2 | 151.4 | 108.1 | 811.8 | 796 | 386.2 | 477.4 | 86.8 | 0 | 24.9
7.1 | 152.2 | 151.4 | 108.1 | 812.1 | 796.2 | 389.2 | 482.9 | 86.8 | 0.02 | 24.9
7.1083 | 152.2 | 151.4 | 108.1 | 811.8 | 794.9 | 388.7 | 481.6 | 86.9 | 0.03 | 24.9
7.1167 | 152.3 | 151.6 | 108.1 | 811.6 | 795.2 | 388.5 | 488.3 | 86.8 | 0 | 24.8
7.125 | 152.2 | 151.5 | 108.2 | 811.6 | 795 | 389.3 | 485 | 86.9 | 0.04 | 24.8
7.1333 | 152.2 | 151.4 | 108.2 | 812.2 | 795.2 | 386.4 | 478.9 | 86.9 | 0.01 | 24.9
7.1417 | 152.2 | 151.5 | 108.3 | 812.1 | 795.1 | 389.2 | 484.3 | 86.9 | 0.04 | 24.9
7.15 | 152.2 | 151.4 | 108.4 | 811.9 | 795.9 | 391 | 484.9 | 86.8 | 0.03 | 25
7.1583 | 152.3 | 151.7 | 108.4 | 811.7 | 795.8 | 387.4 | 478.2 | 86.9 | 0.01 | 24.9
7.1667 | 152.3 | 151.6 | 108.4 | 811.9 | 795.4 | 390.4 | 485 | 86.8 | 0.02 | 24.9
7.175 | 152.3 | 151.4 | 108.4 | 812.6 | 795.8 | 389.2 | 482.8 | 86.8 | 0.01 | 24.9
7.1833 | 152.3 | 151.8 | 108.4 | 811.6 | 796 | 389.7 | 483.2 | 86.8 | 0.03 | 24.9
7.1917 | 152.3 | 151.4 | 108.3 | 812 | 794.6 | 389 | 482.7 | 86.9 | 0.01 | 24.8
7.2 | 152.3 | 151.4 | 108.2 | 812.5 | 795.3 | 389.2 | 481.9 | 86.7 | -0.03 | 24.9
7.2083 | 152.3 | 151.4 | 108.2 | 812.6 | 795.8 | 389.6 | 483.9 | 86.7 | 0.02 | 24.9
7.2167 | 152.3 | 151.4 | 108.2 | 812.2 | 795.7 | 389.4 | 483.1 | 86.8 | 0.01 | 24.8
7.225 | 152.2 | 151.4 | 108.1 | 812.5 | 794.7 | 389.4 | 481.7 | 86.8 | -0.01 | 24.9
7.2333 | 152.3 | 151.6 | 108.1 | 812.3 | 796 | 388.8 | 482 | 87 | 0.02 | 24.8
7.2417 | 152.2 | 151.4 | 108.1 | 812.6 | 796.5 | 388 | 480.5 | 86.8 | 0.02 | 24.9
7.25 | 152.1 | 151.4 | 108.1 | 812.3 | 796.6 | 391.3 | 485.8 | 86.8 | 0 | 24.8
7.2583 | 152.1 | 151.6 | 108.1 | 811.7 | 796.5 | 390.2 | 482.3 | 86.9 | 0.02 | 24.9
7.2667 | 152.1 | 151.4 | 108.2 | 812.2 | 796.1 | 390.2 | 483.5 | 86.9 | 0.03 | 24.9
7.275 | 152.2 | 151.3 | 108.3 | 812.2 | 796.7 | 390 | 484.8 | 86.8 | 0.03 | 24.9
7.2833 | 152.2 | 151.5 | 108.3 | 811.9 | 796.3 | 387.3 | 480.6 | 86.7 | 0 | 24.8
7.2917 | 152.2 | 151.4 | 108.3 | 812 | 796.4 | 387.4 | 482.1 | 86.8 | 0.01 | 24.8
7.3 | 152.2 | 151.3 | 108.3 | 811.9 | 797 | 387.2 | 480.3 | 86.8 | 0.01 | 24.9
7.3083 | 152.3 | 151.4 | 108.4 | 812 | 796.7 | 387.2 | 477.7 | 86.8 | 0.02 | 24.9
7.3167 | 152.4 | 151.6 | 108.4 | 812.2 | 796.8 | 388.5 | 482.9 | 86.8 | 0 | 24.8
7.325 | 152.4 | 151.4 | 108.4 | 812.2 | 796.1 | 387.8 | 481.4 | 86.8 | -0.01 | 24.8
7.3333 | 152.3 | 151.7 | 108.3 | 812.5 | 796.6 | 386.9 | 478.7 | 86.8 | 0.02 | 24.9
7.3417 | 152.3 | 151.6 | 108.2 | 812.1 | 796.4 | 387.8 | 479.8 | 86.9 | 0 | 24.9
7.35 | 152.4 | 151.5 | 108.2 | 811.9 | 797.2 | 387 | 481.7 | 86.8 | 0.03 | 24.9
7.3583 | 152.4 | 151.3 | 108.1 | 812.1 | 797.3 | 386.9 | 481.2 | 86.9 | 0.03 | 24.9
7.3667 | 152.3 | 151.5 | 108.1 | 811.8 | 796.9 | 389.8 | 487.4 | 86.9 | 0.01 | 24.9
7.375 | 152.4 | 151.6 | 108.1 | 812.4 | 796.4 | 387 | 479.5 | 86.7 | 0.01 | 24.8
7.3833 | 152.3 | 151.4 | 108.1 | 812.2 | 796.3 | 387.5 | 481.2 | 86.9 | 0.02 | 24.8
7.3917 | 152.3 | 151.6 | 108.2 | 811.8 | 796.8 | 390.4 | 485.9 | 86.8 | 0.02 | 24.8
7.4 | 152.3 | 151.3 | 108.2 | 811.8 | 796.1 | 386.3 | 478.5 | 86.7 | -0.01 | 24.8
7.4083 | 152.2 | 151.6 | 108.2 | 812.1 | 796.3 | 387.2 | 478.5 | 86.8 | 0 | 24.8
7.4167 | 152.2 | 151.3 | 108.3 | 812 | 795.6 | 385.6 | 478.1 | 86.8 | 0.01 | 24.7
7.425 | 152.3 | 151.6 | 108.3 | 811.5 | 795.7 | 389.1 | 482.6 | 86.9 | 0.03 | 24.8
7.4333 | 152.3 | 151.4 | 108.3 | 811.8 | 795.3 | 387.8 | 481.1 | 86.8 | 0.02 | 24.8
7.4417 | 152.3 | 151.5 | 108.4 | 811.5 | 795.3 | 385.3 | 477.5 | 86.9 | 0.01 | 24.8
7.45 | 152.3 | 151.3 | 108.4 | 812.2 | 794.9 | 386.6 | 479.6 | 87 | 0.03 | 24.9
7.4583 | 152.3 | 151.4 | 108.4 | 812.2 | 795.4 | 389.8 | 483.1 | 86.9 | 0.01 | 24.9
7.4667 | 152.3 | 151.6 | 108.3 | 812.5 | 795.3 | 386.6 | 480.4 | 86.8 | 0.03 | 24.9
7.475 | 152.4 | 151.4 | 108.3 | 812.5 | 795.6 | 385.6 | 478.1 | 86.7 | 0.02 | 24.9
7.4833 | 152.3 | 151.3 | 108.2 | 812.3 | 795.9 | 390.4 | 484.9 | 86.9 | 0.02 | 24.9
7.4917 | 152.2 | 151.6 | 108.2 | 811.8 | 796.9 | 388.6 | 482.5 | 86.8 | 0.03 | 24.9
7.5 | 152.2 | 151.3 | 108.2 | 811.9 | 797 | 389.2 | 481.3 | 86.8 | 0.01 | 24.9
7.5083 | 152.2 | 151.3 | 108.2 | 812.5 | 796.7 | 389.5 | 482.5 | 86.9 | -0.01 | 24.8
7.5167 | 152.2 | 151.5 | 108.2 | 812.2 | 797.2 | 388.8 | 483.3 | 86.8 | 0.03 | 24.8
7.525 | 152.1 | 151.2 | 108.1 | 812.1 | 797.7 | 385.2 | 478.3 | 86.9 | 0.03 | 24.8
7.5333 | 152.1 | 151.4 | 108.1 | 811.8 | 797.7 | 386.9 | 478.6 | 86.9 | 0.02 | 24.9
7.5417 | 152 | 151.3 | 108 | 811.9 | 797.1 | 390.4 | 484.2 | 86.9 | 0.01 | 24.9
7.55 | 152 | 151.3 | 108.1 | 811.9 | 797.1 | 387.6 | 479.5 | 86.8 | 0 | 24.8
7.5583 | 152.1 | 151.1 | 108.2 | 812 | 797.4 | 387.2 | 480.3 | 86.9 | 0 | 24.9
7.5667 | 152.1 | 151.2 | 108.2 | 812.2 | 797.1 | 389.9 | 483.1 | 86.9 | 0 | 24.9
7.575 | 152.1 | 151.2 | 108.3 | 812.6 | 797 | 387.9 | 479.5 | 86.9 | 0.02 | 24.9
7.5833 | 152.1 | 151.2 | 108.3 | 812.1 | 796.8 | 390.2 | 487.4 | 86.9 | 0.03 | 24.9
7.5917 | 152.1 | 151.3 | 108.4 | 812 | 796.3 | 385.5 | 476.9 | 86.8 | 0 | 24.8
7.6 | 152.1 | 151.4 | 108.4 | 812.2 | 796.9 | 389.5 | 484.2 | 86.8 | 0.04 | 24.8
7.6083 | 152.1 | 151.3 | 108.4 | 812.4 | 796.7 | 388.9 | 482.1 | 86.6 | 0.03 | 24.8
7.6167 | 152.2 | 151.4 | 108.3 | 811.9 | 796 | 388 | 480.3 | 86.7 | 0 | 24.8
7.625 | 152.1 | 151.2 | 108.3 | 812.3 | 796.3 | 388.6 | 480.9 | 86.8 | 0.02 | 24.7
7.6333 | 152.2 | 151.1 | 108.2 | 812.1 | 796.3 | 386.7 | 479.7 | 86.9 | 0.01 | 24.8
7.6417 | 152.2 | 151.3 | 108.2 | 812.1 | 796.6 | 388.1 | 479.8 | 86.8 | 0 | 24.9
7.65 | 152.2 | 151.4 | 108.1 | 812.5 | 795.7 | 388.1 | 482.8 | 86.9 | 0.02 | 24.8
7.6583 | 152.2 | 151.3 | 108.1 | 812.2 | 796.4 | 386.4 | 479.3 | 86.7 | 0.03 | 24.8
7.6667 | 152.2 | 151.6 | 108.1 | 812.4 | 796 | 387.6 | 481.9 | 86.8 | 0.01 | 24.9
7.675 | 152.2 | 151.7 | 108.1 | 812.3 | 796 | 386.4 | 481.1 | 86.8 | 0.03 | 24.9
7.6833 | 152.3 | 151.6 | 108.2 | 812.1 | 795.4 | 388.2 | 482.3 | 86.9 | 0.01 | 24.8
7.6917 | 152.3 | 151.6 | 108.2 | 812.4 | 795.5 | 385.2 | 476.9 | 86.9 | 0 | 24.8
7.7 | 152.3 | 151.5 | 108.3 | 812.7 | 795.7 | 388 | 484.8 | 86.8 | 0 | 24.9
7.7083 | 152.4 | 151.5 | 108.3 | 811.9 | 795.8 | 387.8 | 480.2 | 86.9 | 0.01 | 24.8
7.7167 | 152.4 | 151.5 | 108.4 | 812 | 796.3 | 388.3 | 479.4 | 86.9 | 0.02 | 24.8
7.725 | 152.4 | 151.4 | 108.4 | 812.5 | 795.9 | 387.5 | 480.7 | 86.8 | 0.01 | 24.9
7.7333 | 152.4 | 151.6 | 108.4 | 812.6 | 796.5 | 385.8 | 478.6 | 86.8 | 0.02 | 24.8
7.7417 | 152.4 | 151.6 | 108.4 | 812.7 | 795.6 | 390.3 | 484.7 | 86.9 | 0.01 | 24.8
7.75 | 152.4 | 151.6 | 108.4 | 812.3 | 796.8 | 387.5 | 479.6 | 86.8 | 0.02 | 24.9
7.7583 | 152.5 | 151.6 | 108.3 | 812.7 | 797.4 | 385 | 478.1 | 86.9 | 0.01 | 24.9
7.7667 | 152.4 | 151.9 | 108.3 | 812.5 | 796.7 | 387.2 | 478.8 | 86.9 | 0 | 24.9
7.775 | 152.4 | 151.8 | 108.2 | 812.2 | 795.4 | 386.6 | 478.4 | 86.9 | 0.01 | 24.8
7.7833 | 152.3 | 151.6 | 108.1 | 812.4 | 795.8 | 387.1 | 479.3 | 86.8 | 0.02 | 24.8
7.7917 | 152.3 | 151.7 | 108 | 812.5 | 795.7 | 390.6 | 487.2 | 86.8 | 0 | 24.9
7.8 | 152.2 | 151.4 | 108 | 812 | 795.6 | 385.7 | 480.4 | 86.8 | -0.01 | 24.9
7.8083 | 152.2 | 151.4 | 108.1 | 812.3 | 795.2 | 388.4 | 481.4 | 87 | 0.02 | 24.9
7.8167 | 152.2 | 151.4 | 108.2 | 812.5 | 794.8 | 386.1 | 479.3 | 86.8 | 0.01 | 24.8
7.825 | 152.2 | 151.3 | 108.3 | 812.6 | 795.1 | 385.3 | 481.2 | 86.8 | 0.01 | 24.8
7.8333 | 152.2 | 151.4 | 108.4 | 812.7 | 794.8 | 385.6 | 478.7 | 86.8 | 0.01 | 24.9
7.8417 | 152.2 | 151.2 | 108.4 | 812.5 | 794.7 | 389.9 | 484.6 | 86.9 | 0 | 24.8
7.85 | 152.2 | 151.4 | 108.4 | 811.9 | 794.5 | 387.4 | 481.8 | 86.8 | 0.01 | 24.8
7.8583 | 152.1 | 151.6 | 108.5 | 812.3 | 794.9 | 386.7 | 481 | 86.8 | 0.01 | 24.8
7.8667 | 152.1 | 151.4 | 108.5 | 812.5 | 794.9 | 384.7 | 480.7 | 86.8 | 0.03 | 24.9
7.875 | 152.2 | 151.3 | 108.5 | 812 | 795.4 | 387.4 | 479 | 86.7 | 0.01 | 24.9
7.8833 | 152.1 | 151.5 | 108.4 | 812.5 | 796 | 386.8 | 480 | 86.9 | 0 | 24.9
7.8917 | 152.2 | 151.6 | 108.3 | 812.3 | 795.8 | 388.5 | 482.5 | 86.8 | 0 | 24.8
7.9 | 152.2 | 151.4 | 108.2 | 812 | 795.2 | 385.9 | 479.9 | 86.9 | 0 | 24.9
7.9083 | 152.2 | 151.3 | 108.2 | 812.6 | 795.4 | 387 | 477.6 | 86.9 | 0 | 24.8
7.9167 | 152.1 | 151.3 | 108.1 | 811.9 | 795 | 382.9 | 471.5 | 86.8 | 0.01 | 24.9
7.925 | 152.1 | 151.3 | 108.1 | 812.2 | 794.9 | 387.8 | 482.1 | 86.9 | 0.01 | 24.8
7.9333 | 152.2 | 151.3 | 108.2 | 812 | 795.1 | 388.5 | 481.6 | 86.8 | 0.02 | 24.8
7.9417 | 152.2 | 151.3 | 108.2 | 812.8 | 795.6 | 384.3 | 474.9 | 86.8 | 0 | 24.8
7.95 | 152.2 | 151.6 | 108.2 | 812.4 | 794.8 | 387.6 | 481.3 | 86.7 | 0.02 | 24.8
7.9583 | 152.2 | 151.3 | 108.3 | 812.9 | 795.3 | 386.5 | 477.9 | 86.8 | 0.04 | 24.9
7.9667 | 152.3 | 151.4 | 108.3 | 812.5 | 795.5 | 385.4 | 478.7 | 86.8 | 0.02 | 24.9
7.975 | 152.3 | 151.5 | 108.3 | 812.3 | 795.4 | 384.2 | 477.1 | 86.7 | 0.01 | 24.8
7.9833 | 152.3 | 151.6 | 108.4 | 812.2 | 796.5 | 387.3 | 481.4 | 86.9 | 0 | 24.8
7.9917 | 152.4 | 151.6 | 108.5 | 812.5 | 796.6 | 386.5 | 480.5 | 86.7 | 0 | 24.9
8 | 152.4 | 151.9 | 108.5 | 812.4 | 796.1 | 387.2 | 480 | 86.8 | 0.02 | 24.8
8.0083 | 152.5 | 151.8 | 108.4 | 812.6 | 795.9 | 388.1 | 484.2 | 86.8 | 0 | 24.8
8.0167 | 152.5 | 151.7 | 108.3 | 812.3 | 795.4 | 387.7 | 483 | 86.9 | 0.02 | 24.8
8.025 | 152.5 | 151.7 | 108.2 | 812.3 | 795.6 | 387.2 | 483.1 | 86.8 | 0.01 | 24.8
8.0333 | 152.5 | 151.8 | 108.1 | 812.4 | 795 | 388 | 479.9 | 86.7 | 0.02 | 24.8
8.0417 | 152.5 | 151.9 | 108.1 | 812.6 | 795.1 | 387.7 | 480.6 | 86.8 | 0.05 | 24.9
8.05 | 152.4 | 151.7 | 108.1 | 812.3 | 795.1 | 387.2 | 481.1 | 86.8 | 0.02 | 24.9
8.0583 | 152.3 | 151.4 | 108.1 | 812.5 | 794.9 | 385.9 | 476.6 | 86.8 | 0.01 | 24.9
8.0667 | 152.2 | 151.3 | 108.2 | 811.8 | 795.2 | 386.8 | 479.8 | 86.7 | 0 | 24.9
8.075 | 152.1 | 151.3 | 108.2 | 811.9 | 795.4 | 389.9 | 484.3 | 86.8 | 0.02 | 24.9
8.0833 | 152.1 | 151.5 | 108.3 | 812.6 | 794.8 | 386.9 | 478.1 | 86.8 | 0.02 | 24.9
8.0917 | 152 | 151.2 | 108.3 | 812.5 | 795.1 | 385.5 | 477.8 | 86.7 | 0 | 24.8
8.1 | 152.1 | 151.3 | 108.3 | 812.4 | 794.9 | 390.5 | 485 | 86.8 | 0.03 | 24.8
8.1083 | 152 | 151.4 | 108.3 | 812.5 | 794.6 | 387.9 | 479.4 | 86.8 | 0 | 24.9
8.1167 | 152 | 151.2 | 108.3 | 812.3 | 795.1 | 387.3 | 479.6 | 86.8 | 0.02 | 24.9
8.125 | 152 | 151.2 | 108.3 | 811.9 | 794.9 | 388.7 | 480.3 | 86.7 | 0 | 24.8
8.1333 | 152 | 151.2 | 108.3 | 812.3 | 794.9 | 388.7 | 481.3 | 86.7 | 0.02 | 24.8
8.1417 | 152 | 151.2 | 108.3 | 812.4 | 794.7 | 387.9 | 481.7 | 86.8 | 0.01 | 24.9
8.15 | 152 | 151.3 | 108.3 | 812.1 | 794.2 | 387.3 | 480.1 | 86.6 | 0 | 24.9
8.1583 | 152.1 | 151.5 | 108.3 | 812.7 | 794.6 | 387.8 | 478.4 | 86.7 | 0.01 | 24.8
8.1667 | 152.2 | 151.5 | 108.3 | 811.9 | 795.2 | 386.2 | 477.7 | 86.8 | 0.02 | 24.8
8.175 | 152.2 | 151.6 | 108.3 | 812.2 | 794.4 | 387.1 | 482.4 | 86.7 | 0.04 | 24.8
8.1833 | 152.3 | 151.6 | 108.2 | 812.2 | 795.1 | 385.7 | 478.1 | 86.7 | 0.02 | 24.7
8.1917 | 152.4 | 151.3 | 108.3 | 812.1 | 794.9 | 387.8 | 481.9 | 86.8 | 0.03 | 24.8
8.2 | 152.3 | 151.7 | 108.3 | 812.2 | 794.7 | 386.9 | 482.8 | 86.7 | 0.03 | 24.7
8.2083 | 152.3 | 151.7 | 108.2 | 812.4 | 794.6 | 385.9 | 475.8 | 86.7 | 0.01 | 24.8
8.2167 | 152.4 | 151.4 | 108.3 | 811.5 | 795.1 | 383.5 | 478.1 | 86.7 | -0.01 | 24.9
8.225 | 152.4 | 151.6 | 108.3 | 811.9 | 795 | 385 | 477.3 | 86.8 | 0.05 | 24.9
8.2333 | 152.4 | 151.6 | 108.3 | 812.8 | 794.9 | 383.9 | 473.8 | 86.7 | 0.01 | 24.8
8.2417 | 152.4 | 151.6 | 108.3 | 812.5 | 795.1 | 384.1 | 476.2 | 86.8 | 0.01 | 24.8
8.25 | 152.4 | 151.8 | 108.3 | 812.2 | 795.6 | 386.2 | 481.8 | 86.7 | 0 | 24.7
8.2583 | 152.5 | 151.6 | 108.3 | 811.5 | 795.4 | 384.3 | 476.2 | 86.7 | 0.01 | 24.8
8.2667 | 152.5 | 151.5 | 108.4 | 812.5 | 794.8 | 385.2 | 477.3 | 86.7 | -0.01 | 24.9
8.275 | 152.4 | 151.8 | 108.3 | 811.8 | 794.8 | 386.2 | 480.6 | 86.7 | 0.01 | 24.9
8.2833 | 152.4 | 151.5 | 108.3 | 812.6 | 794.9 | 384.4 | 477.3 | 86.7 | 0 | 24.8
8.2917 | 152.3 | 151.6 | 108.2 | 812.4 | 795 | 385.5 | 480.3 | 86.8 | 0 | 24.9
8.3 | 152.3 | 151.7 | 108.3 | 812.8 | 795.3 | 386.6 | 482.7 | 86.8 | 0.02 | 24.9
8.3083 | 152.2 | 151.4 | 108.2 | 812.5 | 795.4 | 387.2 | 483.4 | 86.7 | 0.02 | 24.8
8.3167 | 152.2 | 151.4 | 108.2 | 811 | 793.6 | 387.8 | 481 | 86.2 | 0.01 | 24.7
8.325 | 152.1 | 151.4 | 108.1 | 811.4 | 793.9 | 387.3 | 482.3 | 86.3 | 0.01 | 24.7
8.3333 | 152 | 151.3 | 108.1 | 810.6 | 793.5 | 387.2 | 478.2 | 86.2 | 0.01 | 24.8
8.3417 | 152 | 151.1 | 108 | 810.8 | 794 | 388 | 481 | 86.2 | 0 | 24.8
8.35 | 151.9 | 151.2 | 108.1 | 810.9 | 794.1 | 387.4 | 479.7 | 86.3 | 0.02 | 24.8
8.3583 | 151.9 | 151 | 108.2 | 810.3 | 793.7 | 387.5 | 479.4 | 86.2 | 0.01 | 24.7
8.3667 | 152 | 151.1 | 108.3 | 810.8 | 793.6 | 388.6 | 481.9 | 86.3 | 0.04 | 24.7
8.375 | 152 | 151.1 | 108.3 | 810.2 | 793.8 | 387.9 | 481.6 | 86.3 | 0.03 | 24.7
8.3833 | 152.1 | 151.2 | 108.4 | 810.9 | 793.4 | 384.9 | 479.7 | 86.2 | 0.01 | 24.7
8.3917 | 152.1 | 151.5 | 108.4 | 810.7 | 793.4 | 384.4 | 478.4 | 86.3 | 0 | 24.7
8.4 | 152.2 | 151.3 | 108.4 | 810.7 | 794 | 386.2 | 478.3 | 86.2 | 0.01 | 24.8
8.4083 | 152.3 | 151.6 | 108.4 | 810.8 | 793.6 | 384.7 | 478.7 | 86.4 | 0.04 | 24.7
8.4167 | 152.4 | 151.5 | 108.4 | 810.9 | 793.7 | 385.9 | 481.2 | 86.4 | 0.02 | 24.7
8.425 | 152.4 | 151.6 | 108.5 | 810.9 | 793.5 | 385.2 | 477.8 | 86.3 | 0 | 24.7
8.4333 | 152.5 | 151.5 | 108.4 | 810.8 | 793.5 | 384.3 | 476.5 | 86.3 | 0 | 24.7
8.4417 | 152.5 | 151.5 | 108.3 | 810.8 | 793.1 | 386.8 | 482.4 | 86.3 | 0.03 | 24.7
8.45 | 152.5 | 151.5 | 108.3 | 811.1 | 793.4 | 384 | 474 | 86.3 | 0.01 | 24.8
8.4583 | 152.4 | 151.6 | 108.2 | 810.9 | 793.6 | 382.8 | 473 | 86.3 | -0.01 | 24.8
8.4667 | 152.4 | 152.2 | 108.2 | 810.6 | 793.5 | 387.6 | 480.5 | 86.3 | 0.01 | 24.7
8.475 | 152.3 | 151.7 | 108.2 | 811 | 793.8 | 384.1 | 478.7 | 86.2 | 0.04 | 24.7
8.4833 | 152.3 | 151.6 | 108.2 | 810.9 | 793.3 | 388 | 483.2 | 86.4 | 0.01 | 24.8
8.4917 | 152.2 | 151.4 | 108.1 | 811.4 | 793.5 | 386.4 | 481 | 86.4 | 0.02 | 24.8
8.5 | 152.2 | 151.2 | 108.2 | 810.7 | 793.4 | 384.8 | 479.7 | 86.3 | 0.02 | 24.8
8.5083 | 152.1 | 151.5 | 108.2 | 810.9 | 793.5 | 386.6 | 477.4 | 86.3 | 0.01 | 24.8
8.5167 | 152.1 | 151.3 | 108.3 | 811.6 | 793.1 | 387.2 | 481.6 | 86.4 | 0.01 | 24.8
8.525 | 152 | 151.7 | 108.3 | 810.3 | 793.3 | 388.2 | 480.9 | 86.4 | 0.01 | 24.7
8.5333 | 152.1 | 151.6 | 108.3 | 810.3 | 793.2 | 387.8 | 485.7 | 86.3 | 0.03 | 24.8
8.5417 | 152.2 | 151.3 | 108.4 | 810.8 | 793.5 | 385.4 | 476.7 | 86.4 | 0.01 | 24.8
8.55 | 152.2 | 151.8 | 108.4 | 810.9 | 793.5 | 385.2 | 478.1 | 86.4 | 0.01 | 24.8
8.5583 | 152.2 | 151.3 | 108.5 | 811.4 | 793.6 | 386.8 | 478.7 | 86.5 | 0.02 | 24.8
8.5667 | 152.2 | 151.7 | 108.4 | 811.5 | 793.5 | 386.2 | 477.6 | 86.5 | 0.03 | 24.7
8.575 | 152.3 | 151.4 | 108.3 | 811.2 | 793.6 | 382 | 472 | 86.5 | 0 | 24.7
8.5833 | 152.3 | 151.4 | 108.3 | 811.4 | 793.8 | 387.8 | 481.8 | 86.4 | 0.02 | 24.7
8.5917 | 152.2 | 151.4 | 108.2 | 811.3 | 793.3 | 388.1 | 480 | 86.4 | 0.01 | 24.8
8.6 | 152.3 | 151.4 | 108.2 | 811.3 | 793.9 | 386.8 | 478.4 | 86.4 | 0.02 | 24.8
8.6083 | 152.2 | 151.5 | 108.2 | 811.1 | 794.2 | 387.3 | 478.4 | 86.4 | 0 | 24.9
8.6167 | 152.2 | 151.5 | 108.2 | 812 | 794.8 | 386.2 | 479 | 86.8 | 0.01 | 24.9
8.625 | 152.2 | 151.6 | 108.2 | 812.2 | 794.6 | 382.3 | 472.5 | 86.8 | 0.01 | 24.8
8.6333 | 152.1 | 151.3 | 108.2 | 812.5 | 795.3 | 385.2 | 478.8 | 86.8 | 0.01 | 25
8.6417 | 152.1 | 151.3 | 108.2 | 812.2 | 794.7 | 386.3 | 477.4 | 86.9 | 0.01 | 24.9
8.65 | 152 | 151.4 | 108.2 | 812.6 | 795.3 | 386.3 | 480.9 | 86.8 | 0 | 24.8
8.6583 | 152 | 151.4 | 108.3 | 812.4 | 795 | 386.9 | 480.1 | 86.8 | 0.03 | 24.8
8.6667 | 152.1 | 151.5 | 108.3 | 811.8 | 795.1 | 388.6 | 481.7 | 86.7 | 0.04 | 24.8
8.675 | 152.1 | 151.3 | 108.4 | 812.4 | 795.2 | 385.2 | 476 | 86.8 | 0.01 | 24.8
8.6833 | 152.1 | 151.4 | 108.4 | 812.5 | 794.8 | 385.8 | 478.2 | 86.8 | 0.03 | 24.8
8.6917 | 152.2 | 151.6 | 108.4 | 812.1 | 795 | 382.5 | 472.2 | 86.8 | -0.01 | 24.8
8.7 | 152.2 | 151.6 | 108.4 | 812.1 | 794.9 | 386.5 | 479.9 | 86.8 | 0.04 | 24.8
8.7083 | 152.3 | 151.3 | 108.4 | 812.3 | 795.2 | 387.1 | 478.4 | 86.9 | 0.01 | 24.9
8.7167 | 152.3 | 151.3 | 108.4 | 812.6 | 795 | 384.2 | 476.6 | 86.7 | 0.02 | 24.8
8.725 | 152.2 | 151.5 | 108.3 | 812.3 | 795.4 | 386.4 | 484.1 | 86.8 | 0.01 | 24.8
8.7333 | 152.3 | 152 | 108.2 | 812.7 | 795.5 | 383.2 | 476.8 | 86.7 | 0.03 | 24.8
8.7417 | 152.3 | 151.4 | 108.2 | 812.4 | 794.4 | 386.1 | 479.6 | 86.8 | 0 | 24.8
8.75 | 152.2 | 151.5 | 108.2 | 812.4 | 795 | 384.1 | 473.3 | 86.7 | 0 | 24.8
8.7583 | 152.2 | 151.6 | 108.2 | 812.2 | 794.9 | 383.7 | 478 | 86.8 | 0.04 | 24.9
8.7667 | 152.3 | 151.5 | 108.2 | 812.2 | 795.2 | 385.1 | 477.6 | 86.9 | 0.01 | 24.8
8.775 | 152.3 | 151.7 | 108.2 | 812.1 | 794.9 | 385.7 | 476.7 | 86.8 | 0.03 | 24.8
8.7833 | 152.3 | 151.5 | 108.2 | 812.3 | 795.2 | 382.1 | 473.6 | 86.7 | 0.02 | 24.8
8.7917 | 152.3 | 151.4 | 108.2 | 812.6 | 795.4 | 381.3 | 469.6 | 86.7 | 0.02 | 24.8
8.8 | 152.3 | 151.5 | 108.2 | 812.7 | 794.9 | 384.2 | 475.1 | 86.7 | 0.02 | 24.8
8.8083 | 152.3 | 151.6 | 108.3 | 812.6 | 795.1 | 386.4 | 480.4 | 86.7 | 0.02 | 24.8
8.8167 | 152.3 | 152 | 108.3 | 812.5 | 794.8 | 385 | 477 | 86.8 | 0.03 | 24.9
8.825 | 152.4 | 151.4 | 108.3 | 812.5 | 794.8 | 384.2 | 476.1 | 86.7 | 0.05 | 24.8
8.8333 | 152.3 | 151.5 | 108.3 | 812.8 | 795.2 | 385.2 | 477 | 86.7 | 0.01 | 24.8
8.8417 | 152.4 | 151.5 | 108.3 | 812.8 | 795.5 | 383.6 | 476 | 86.8 | 0 | 24.8
8.85 | 152.3 | 151.5 | 108.3 | 812.3 | 795.3 | 385.5 | 482.6 | 86.8 | 0.02 | 24.8
8.8583 | 152.4 | 151.5 | 108.4 | 812.2 | 795.3 | 386.1 | 477.7 | 86.7 | 0.01 | 24.9
8.8667 | 152.4 | 151.7 | 108.4 | 812.3 | 795.2 | 387.1 | 480.6 | 86.8 | 0.01 | 24.9
8.875 | 152.3 | 151.6 | 108.4 | 812.2 | 795.3 | 383.2 | 478.6 | 86.7 | 0.02 | 24.9
8.8833 | 152.3 | 151.9 | 108.3 | 812.4 | 795.3 | 385.6 | 478.7 | 86.8 | 0.02 | 24.9
8.8917 | 152.3 | 151.4 | 108.3 | 812.5 | 795.3 | 385.6 | 478.2 | 86.7 | 0.03 | 24.8
8.9 | 152.1 | 151.6 | 108.2 | 812.3 | 795.2 | 380.4 | 471.2 | 86.8 | 0.01 | 24.9
8.9083 | 152.2 | 151.5 | 108.2 | 812.1 | 795.3 | 385.6 | 476.1 | 86.8 | 0.01 | 24.9
8.9167 | 152.2 | 151.5 | 108.1 | 812.3 | 795.2 | 387.1 | 478.8 | 86.8 | 0.04 | 24.8
8.925 | 152.1 | 151.5 | 108.1 | 812.3 | 794.5 | 384.5 | 478.3 | 86.7 | 0.04 | 24.9
8.9333 | 152 | 151.3 | 108.1 | 812.2 | 794.7 | 383.6 | 475.2 | 86.8 | 0 | 24.9
8.9417 | 152 | 151.5 | 108.2 | 812.4 | 794.3 | 387.2 | 479.2 | 86.7 | 0.01 | 24.8
8.95 | 152 | 151.4 | 108.2 | 811.7 | 794.3 | 388.8 | 482.9 | 86.8 | 0.03 | 24.8
8.9583 | 152 | 151.4 | 108.3 | 812 | 794.5 | 386.5 | 480.1 | 86.7 | 0.01 | 24.9
8.9667 | 152 | 151.3 | 108.4 | 811.9 | 794.8 | 387.6 | 482.9 | 86.7 | 0.03 | 24.8
8.975 | 152 | 151.2 | 108.4 | 812.8 | 794.7 | 387.6 | 479.7 | 86.8 | 0 | 24.8
8.9833 | 152 | 151.3 | 108.4 | 812.5 | 794.4 | 386.9 | 478 | 86.8 | 0.01 | 24.8
8.9917 | 152.1 | 151.4 | 108.4 | 812.3 | 794.6 | 385.5 | 477.7 | 86.7 | 0 | 24.8
9 | 152.2 | 151.1 | 108.4 | 812.8 | 794.5 | 384 | 478.2 | 86.8 | 0.02 | 24.8
9.0083 | 152.1 | 151.5 | 108.4 | 812.2 | 794.9 | 386.3 | 479 | 86.7 | 0.03 | 24.8
9.0167 | 152.2 | 151.6 | 108.3 | 812.8 | 794.6 | 384.9 | 474.6 | 86.7 | 0.02 | 24.9
9.025 | 152.2 | 151.2 | 108.2 | 813 | 794.3 | 383.9 | 476.4 | 86.8 | 0.03 | 24.8
9.0333 | 152.3 | 151.6 | 108.2 | 812 | 794.5 | 384.6 | 477.3 | 86.7 | 0.03 | 24.9
9.0417 | 152.2 | 151.6 | 108.2 | 812.4 | 794.7 | 383.4 | 476.9 | 86.8 | 0.01 | 24.9
9.05 | 152.2 | 151.7 | 108.3 | 812.1 | 795 | 382.7 | 473.6 | 86.8 | 0.01 | 24.8
9.0583 | 152.3 | 151.4 | 108.2 | 812.1 | 794.8 | 384 | 474.1 | 86.8 | 0.01 | 24.9
9.0667 | 152.3 | 151.4 | 108.2 | 812.6 | 794.9 | 385.4 | 478.3 | 86.7 | 0.01 | 24.8
9.075 | 152.3 | 151.7 | 108.2 | 812.3 | 795.5 | 382.1 | 471 | 86.7 | 0.03 | 24.9
9.0833 | 152.4 | 151.7 | 108.2 | 812.1 | 795.2 | 380.8 | 470.5 | 86.8 | 0 | 24.9
9.0917 | 152.3 | 151.9 | 108.3 | 812.5 | 794.7 | 385.2 | 480 | 86.8 | 0.01 | 24.9
9.1 | 152.4 | 151.6 | 108.3 | 812.5 | 794.8 | 383.6 | 477.1 | 86.8 | 0 | 24.9
9.1083 | 152.4 | 151.8 | 108.3 | 813 | 794.8 | 384.7 | 475.8 | 86.8 | 0 | 24.9
9.1167 | 152.4 | 151.9 | 108.4 | 812.1 | 795.2 | 386 | 482 | 86.7 | 0.04 | 24.9
9.125 | 152.3 | 151.4 | 108.4 | 812.1 | 795.4 | 384.7 | 477.3 | 86.8 | 0.03 | 24.8
9.1333 | 152.4 | 151.4 | 108.4 | 812.4 | 795.3 | 385 | 477.1 | 86.8 | 0.01 | 24.8
9.1417 | 152.2 | 151.6 | 108.4 | 812.9 | 795 | 385.5 | 477.1 | 86.8 | 0.02 | 24.9
9.15 | 152.1 | 151.6 | 108.3 | 812.6 | 795.3 | 384.7 | 479.6 | 86.7 | 0.01 | 24.7
9.1583 | 152.1 | 151.6 | 108.2 | 812.9 | 795.5 | 386.5 | 480.2 | 86.8 | 0.02 | 24.9
9.1667 | 152 | 151.5 | 108.1 | 812.3 | 795 | 386.3 | 477.3 | 86.8 | 0.01 | 24.8
9.175 | 152 | 151.3 | 108.1 | 812.5 | 795.1 | 384.3 | 475.2 | 86.9 | 0.01 | 24.8
9.1833 | 151.9 | 151.2 | 108.1 | 812.6 | 794.8 | 386 | 478.8 | 86.9 | 0.02 | 24.9
9.1917 | 151.9 | 151.3 | 108.2 | 812 | 795.2 | 386.2 | 478.1 | 86.9 | 0.02 | 24.8
9.2 | 151.9 | 151.1 | 108.2 | 812.8 | 795.3 | 384.2 | 476.7 | 86.8 | 0 | 24.9
9.2083 | 151.9 | 151.3 | 108.3 | 811.8 | 794.9 | 386.7 | 480.6 | 86.8 | 0.02 | 24.9
9.2167 | 152 | 151.3 | 108.4 | 812.4 | 794.7 | 385 | 475.5 | 86.8 | 0.01 | 24.9
9.225 | 152.1 | 151.3 | 108.4 | 812.3 | 795.3 | 382.4 | 475.8 | 86.7 | 0.03 | 24.8
9.2333 | 152.2 | 151.4 | 108.4 | 811.9 | 794.8 | 382.5 | 475.7 | 86.7 | 0.01 | 24.9
9.2417 | 152.3 | 151.6 | 108.4 | 812.2 | 794.7 | 382.4 | 474.1 | 86.7 | 0 | 24.9
9.25 | 152.3 | 151.5 | 108.5 | 812 | 794.9 | 381.3 | 473.3 | 86.7 | 0.01 | 24.9
9.2583 | 152.3 | 151.5 | 108.4 | 812.2 | 794.6 | 382.5 | 476.3 | 86.7 | 0.01 | 24.8
9.2667 | 152.4 | 151.8 | 108.3 | 812.6 | 795 | 382.8 | 475.6 | 86.7 | 0.03 | 24.9
9.275 | 152.4 | 151.5 | 108.3 | 811.9 | 795.2 | 383.6 | 474.4 | 86.8 | 0.01 | 24.9
9.2833 | 152.4 | 151.8 | 108.3 | 812.4 | 795.4 | 382.9 | 476.6 | 86.7 | 0.01 | 24.8
9.2917 | 152.4 | 151.9 | 108.2 | 812.2 | 795.2 | 385.5 | 480.5 | 86.7 | -0.01 | 24.9
9.3 | 152.4 | 151.6 | 108.2 | 812.6 | 794.9 | 380.3 | 472.1 | 86.7 | 0.01 | 24.8
9.3083 | 152.4 | 151.7 | 108.2 | 812.3 | 795.2 | 381.7 | 477.1 | 86.7 | 0.03 | 24.8
9.3167 | 152.4 | 151.6 | 108.2 | 812.6 | 795.2 | 383.6 | 474.5 | 86.9 | 0.04 | 24.8
9.325 | 152.2 | 151.6 | 108.2 | 812.5 | 795.2 | 383.3 | 475.8 | 86.8 | 0.04 | 24.8
9.3333 | 152.2 | 151.4 | 108.2 | 812.3 | 795.3 | 384.4 | 476.8 | 86.8 | 0.03 | 24.7
9.3417 | 152.2 | 151.4 | 108.3 | 812.6 | 795.1 | 381.6 | 473 | 86.8 | 0 | 24.8
9.35 | 152.2 | 151.5 | 108.4 | 812.8 | 795.7 | 383.1 | 476 | 86.8 | 0.02 | 24.8
9.3583 | 152.2 | 151.6 | 108.4 | 812.6 | 794.9 | 382.5 | 472.6 | 86.8 | 0.02 | 24.8
9.3667 | 152.2 | 151.4 | 108.4 | 811.9 | 795.3 | 383.5 | 475 | 86.7 | 0.03 | 24.9
9.375 | 152.2 | 151.6 | 108.5 | 812.1 | 795 | 383.6 | 476.4 | 86.7 | 0.03 | 24.9
9.3833 | 152.3 | 151.7 | 108.4 | 812.9 | 795.3 | 382.6 | 473 | 86.8 | 0.01 | 24.9
9.3917 | 152.3 | 151.5 | 108.3 | 812.2 | 795.2 | 384.8 | 480.4 | 86.8 | 0.02 | 24.9
9.4 | 152.2 | 151.7 | 108.2 | 812.8 | 795.3 | 385.4 | 478.4 | 86.8 | 0.03 | 24.9
9.4083 | 152.3 | 151.4 | 108.2 | 812.6 | 794.9 | 382.4 | 474.8 | 86.8 | 0.01 | 24.8
9.4167 | 152.3 | 151.5 | 108.2 | 812.7 | 795.2 | 382.9 | 477.3 | 86.7 | 0.03 | 24.9
9.425 | 152.2 | 151.4 | 108.1 | 812.7 | 795.4 | 383.6 | 476.1 | 86.8 | 0 | 24.9
9.4333 | 152.2 | 151.4 | 108.1 | 812.4 | 795.3 | 385 | 477.1 | 86.8 | 0.01 | 24.9
9.4417 | 152.1 | 151.3 | 108.2 | 812 | 795.1 | 382 | 477.3 | 86.8 | 0.02 | 24.9
9.45 | 152.1 | 151.4 | 108.2 | 812.7 | 795.1 | 387.3 | 482 | 86.8 | 0.02 | 25
9.4583 | 152.1 | 151.6 | 108.3 | 812 | 795.2 | 384.3 | 475.7 | 86.8 | 0.02 | 24.9
9.4667 | 152.1 | 151.4 | 108.3 | 812.2 | 795.3 | 382.4 | 475.8 | 86.6 | 0.01 | 24.9
9.475 | 152.1 | 151.5 | 108.4 | 812.4 | 794.9 | 383.9 | 477.8 | 86.7 | 0.01 | 24.9
9.4833 | 152.1 | 151.6 | 108.3 | 812.4 | 795.2 | 385.7 | 477.1 | 86.7 | -0.01 | 24.8
9.4917 | 152 | 151.3 | 108.3 | 812.2 | 795.3 | 381.5 | 474 | 86.8 | 0.01 | 24.8
9.5 | 152 | 151.3 | 108.3 | 813 | 795.1 | 382.9 | 474.1 | 86.8 | 0.03 | 24.8
9.5083 | 152.1 | 151.3 | 108.3 | 812.6 | 795.4 | 383.1 | 477.3 | 86.8 | 0.03 | 24.9
9.5167 | 152.1 | 151.3 | 108.3 | 812.4 | 795.3 | 380.6 | 475.2 | 86.8 | 0.02 | 24.9
9.525 | 152.1 | 151.5 | 108.4 | 812.9 | 795 | 382 | 472.7 | 86.7 | 0 | 24.9
9.5333 | 152.1 | 151.3 | 108.3 | 811.9 | 795.3 | 382.2 | 476.5 | 86.7 | 0.02 | 24.9
9.5417 | 152.1 | 151.3 | 108.3 | 812.5 | 794.6 | 383.4 | 476 | 86.7 | 0 | 24.8
9.55 | 152.1 | 151.2 | 108.4 | 812.1 | 795.3 | 383.7 | 477.6 | 86.8 | 0.02 | 24.8
9.5583 | 152.1 | 151.4 | 108.3 | 811.8 | 794.6 | 382 | 473.2 | 86.7 | 0.01 | 24.8
9.5667 | 152.1 | 151.7 | 108.4 | 812.8 | 794.7 | 382.4 | 474.9 | 86.8 | 0.01 | 24.8
9.575 | 152.2 | 151.8 | 108.4 | 812.5 | 794.4 | 380.1 | 469 | 86.6 | 0.02 | 24.9
9.5833 | 152.1 | 151.6 | 108.3 | 812.3 | 795.2 | 381.2 | 473.2 | 86.7 | 0.01 | 24.7
9.5917 | 152.1 | 151.5 | 108.3 | 812.3 | 794.7 | 381.1 | 471.1 | 86.7 | 0.01 | 24.8
9.6 | 152.2 | 151.6 | 108.3 | 812.2 | 794.8 | 382.1 | 475.7 | 86.8 | 0.01 | 24.9
9.6083 | 152.2 | 151.6 | 108.3 | 812.4 | 795 | 383.3 | 477.8 | 86.8 | 0 | 24.8
9.6167 | 152.2 | 151.5 | 108.3 | 812.2 | 795.6 | 383.8 | 477.4 | 86.8 | 0 | 24.8
9.625 | 152.3 | 151.8 | 108.3 | 811.6 | 794.9 | 380.8 | 471.9 | 86.7 | -0.02 | 24.8
9.6333 | 152.3 | 151.7 | 108.3 | 812.5 | 795.1 | 383.6 | 477.6 | 86.7 | 0.02 | 24.8
9.6417 | 152.3 | 151.8 | 108.3 | 812.8 | 795 | 381.5 | 471.3 | 86.8 | 0.02 | 24.8
9.65 | 152.2 | 151.5 | 108.3 | 812.5 | 795 | 382.9 | 476.2 | 86.8 | 0.01 | 24.8
9.6583 | 152.4 | 151.8 | 108.3 | 812.5 | 795.3 | 383.1 | 476.2 | 86.7 | 0.01 | 24.9
9.6667 | 152.4 | 151.7 | 108.3 | 812.7 | 795.1 | 381.3 | 474.9 | 86.8 | 0.03 | 24.8
9.675 | 152.3 | 151.6 | 108.3 | 812.8 | 794.6 | 381.5 | 473 | 86.7 | 0.03 | 24.9
9.6833 | 152.3 | 151.5 | 108.3 | 812.8 | 794.3 | 382.1 | 474.6 | 86.6 | 0.01 | 24.9
9.6917 | 152.3 | 151.6 | 108.3 | 812.7 | 794.7 | 383.3 | 475.9 | 86.7 | 0 | 24.7
9.7 | 152.3 | 151.6 | 108.3 | 812.2 | 794.7 | 380.8 | 475.2 | 86.7 | 0 | 24.9
9.7083 | 152.3 | 151.7 | 108.2 | 812.6 | 795.3 | 382.9 | 475.5 | 86.7 | 0 | 24.9
9.7167 | 152.3 | 151.6 | 108.3 | 812.1 | 795 | 382.4 | 473.1 | 86.7 | 0.03 | 24.7
9.725 | 152.1 | 151.6 | 108.3 | 812.1 | 794.9 | 385.4 | 478.9 | 86.7 | 0.01 | 24.8
9.7333 | 152.1 | 151.5 | 108.2 | 812.3 | 795.3 | 385.4 | 477.7 | 86.7 | 0.02 | 24.8
9.7417 | 152.1 | 151.4 | 108.2 | 812.6 | 795.5 | 381 | 474.8 | 86.6 | 0.04 | 24.9
9.75 | 152.1 | 151.4 | 108.2 | 811.7 | 795.3 | 382.4 | 472.3 | 86.7 | -0.01 | 24.9
9.7583 | 152 | 151.2 | 108.2 | 812.1 | 795.2 | 382.2 | 473.8 | 86.6 | 0 | 24.9
9.7667 | 152 | 151.3 | 108.3 | 812.3 | 794.8 | 382.4 | 473.4 | 86.7 | 0 | 24.9
9.775 | 152 | 151 | 108.4 | 812.2 | 794.5 | 385.8 | 477 | 86.6 | 0.01 | 24.9
9.7833 | 152 | 151.5 | 108.3 | 812.2 | 794.8 | 381.7 | 472.5 | 86.7 | 0.01 | 24.8
9.7917 | 152.1 | 151.3 | 108.4 | 811.4 | 795 | 383.4 | 473.1 | 86.8 | 0.01 | 24.8
9.8 | 152 | 151.6 | 108.4 | 811.4 | 794.9 | 385.2 | 477.4 | 86.8 | 0.01 | 24.8
9.8083 | 152.1 | 151.4 | 108.4 | 812.1 | 794.7 | 379.5 | 474.3 | 86.7 | 0 | 24.8
9.8167 | 152.2 | 151.4 | 108.4 | 811.7 | 795.3 | 380.6 | 470.9 | 86.8 | 0.01 | 24.9
9.825 | 152.2 | 151.6 | 108.4 | 812.4 | 795.2 | 384.4 | 477.2 | 86.7 | 0.03 | 24.9
9.8333 | 152.2 | 151.6 | 108.3 | 812.1 | 794.7 | 379 | 470.8 | 86.7 | 0.01 | 24.8
9.8417 | 152.2 | 151.9 | 108.3 | 812 | 794.7 | 381.4 | 475.1 | 86.7 | 0.01 | 24.9
9.85 | 152.3 | 151.6 | 108.2 | 811.9 | 795.1 | 380.8 | 474.2 | 86.6 | 0.02 | 24.9
9.8583 | 152.4 | 151.5 | 108.3 | 811.9 | 794.9 | 382.9 | 475.7 | 86.7 | 0.03 | 24.7
9.8667 | 152.3 | 151.6 | 108.3 | 812.1 | 794.7 | 381.6 | 474 | 86.7 | 0.04 | 24.8
9.875 | 152.3 | 151.5 | 108.3 | 812.2 | 794.6 | 380.9 | 472.9 | 86.7 | 0.02 | 24.8
9.8833 | 152.4 | 151.5 | 108.3 | 812.4 | 794.9 | 381.3 | 472.7 | 86.7 | 0.02 | 24.9
9.8917 | 152.4 | 151.6 | 108.3 | 812.3 | 795.3 | 381.2 | 477.3 | 86.7 | 0.01 | 24.8
9.9 | 152.3 | 151.6 | 108.4 | 812.4 | 794.9 | 381.6 | 471.2 | 86.7 | -0.01 | 24.8
9.9083 | 152.4 | 151.7 | 108.4 | 812.9 | 795 | 382.6 | 474.6 | 86.7 | 0.01 | 24.9
9.9167 | 152.4 | 151.8 | 108.4 | 812.4 | 794.8 | 382 | 473.8 | 86.8 | 0.02 | 24.8
9.925 | 152.3 | 151.6 | 108.4 | 811.8 | 795.1 | 384 | 476.9 | 86.8 | 0.01 | 24.8
9.9333 | 152.3 | 151.6 | 108.3 | 812 | 795.5 | 381.2 | 474.8 | 86.7 | 0.02 | 24.9
9.9417 | 152.2 | 151.5 | 108.3 | 812 | 795.2 | 383 | 474.4 | 86.7 | 0 | 24.9
9.95 | 152.2 | 151.5 | 108.2 | 812.7 | 794.9 | 382.3 | 476.5 | 86.7 | 0.01 | 24.8
9.9583 | 152.2 | 151.3 | 108.2 | 812.2 | 794.8 | 381.8 | 474.9 | 86.8 | 0 | 24.9
9.9667 | 152.1 | 151.9 | 108.2 | 812.7 | 794.7 | 379.7 | 468.8 | 86.7 | 0.02 | 24.8
9.975 | 152 | 151.2 | 108.2 | 812.3 | 795.2 | 384.2 | 475.3 | 86.7 | 0.01 | 24.8
9.9833 | 152 | 151.3 | 108.2 | 812.1 | 795 | 383.4 | 476.4 | 86.7 | 0.01 | 24.8
9.9917 | 152 | 151.3 | 108.2 | 812.5 | 795.1 | 385.2 | 476.3 | 86.8 | 0 | 24.8
10 | 151.9 | 151.1 | 108.1 | 812 | 794.9 | 383.3 | 474.8 | 86.7 | 0.02 | 24.8
10.0083 | 151.8 | 151.1 | 108.3 | 811.6 | 795.1 | 383.7 | 478.3 | 86.6 | 0.04 | 24.8
10.0167 | 151.9 | 151.3 | 108.3 | 812 | 794.6 | 381.4 | 472.6 | 86.7 | 0 | 24.8
10.025 | 152 | 151.4 | 108.4 | 812.1 | 794.6 | 384.5 | 478.3 | 86.8 | 0.04 | 24.9
10.0333 | 152.1 | 151.3 | 108.4 | 812.1 | 794.8 | 384.1 | 479.7 | 86.7 | 0.01 | 24.8
10.0417 | 152.3 | 151.4 | 108.4 | 812.2 | 794.3 | 380.4 | 470.5 | 86.7 | 0.03 | 24.8
10.05 | 152.3 | 151.4 | 108.5 | 812.1 | 794.7 | 382.7 | 477.4 | 86.7 | -0.01 | 24.8
10.0583 | 152.3 | 151.7 | 108.4 | 812.8 | 794.8 | 380.2 | 472.6 | 86.7 | -0.01 | 24.9
10.0667 | 152.4 | 151.7 | 108.4 | 812.2 | 794.8 | 379.2 | 472.4 | 86.7 | 0.02 | 24.7
10.075 | 152.4 | 151.5 | 108.4 | 811.9 | 795.2 | 383.5 | 478.4 | 86.7 | 0.05 | 24.7
10.0833 | 152.4 | 151.9 | 108.2 | 811.8 | 795 | 382.1 | 476.5 | 86.8 | -0.01 | 24.9
10.0917 | 152.4 | 151.8 | 108.2 | 812.2 | 794.9 | 381.7 | 473.5 | 86.7 | 0.02 | 24.9
10.1 | 152.4 | 151.8 | 108.2 | 811.7 | 795.2 | 379.7 | 471 | 86.7 | 0.01 | 24.8
10.1083 | 152.4 | 151.6 | 108.2 | 812.1 | 795.3 | 386 | 479.1 | 86.7 | 0.01 | 24.8
10.1167 | 152.3 | 151.8 | 108.2 | 812 | 795 | 382.1 | 475.5 | 86.7 | 0.01 | 24.8
10.125 | 152.3 | 151.6 | 108.3 | 812 | 794.9 | 382.8 | 474.2 | 86.6 | 0.04 | 24.8
10.1333 | 152.3 | 151.6 | 108.3 | 812.5 | 794.8 | 382.3 | 475.2 | 86.7 | 0.04 | 24.7
10.1417 | 152.2 | 151.6 | 108.3 | 812.1 | 795.4 | 380.2 | 471.9 | 86.7 | 0.01 | 24.8
10.15 | 152.2 | 151.4 | 108.4 | 811.9 | 795.4 | 381.2 | 472.3 | 86.6 | 0.03 | 24.9
10.1583 | 152.2 | 151.3 | 108.4 | 812.2 | 794.3 | 379.1 | 470.9 | 86.7 | 0.03 | 24.8
10.1667 | 152.3 | 151.4 | 108.4 | 812 | 794.7 | 384.1 | 477.4 | 86.8 | 0.01 | 24.7
10.175 | 152.2 | 151.7 | 108.4 | 812 | 794.8 | 381.5 | 472.9 | 86.7 | 0.02 | 24.7
10.1833 | 152.3 | 151.6 | 108.4 | 812 | 795.1 | 382.6 | 474 | 86.7 | 0.02 | 24.8
10.1917 | 152.2 | 151.7 | 108.3 | 812.5 | 795.7 | 382.6 | 475.7 | 86.8 | 0.01 | 24.9
10.2 | 152.3 | 151.8 | 108.2 | 812.4 | 795.7 | 382.2 | 472.6 | 86.8 | 0.02 | 24.9
10.2083 | 152.2 | 151.9 | 108.2 | 812.5 | 795.1 | 382.6 | 476.9 | 86.7 | 0 | 24.8
10.2167 | 152.2 | 151.4 | 108.2 | 812.7 | 795.9 | 383.5 | 475.3 | 86.8 | 0.02 | 24.8
10.225 | 152.2 | 151.3 | 108.2 | 812.7 | 795.4 | 383.7 | 475.8 | 86.7 | 0.01 | 24.9
10.2333 | 152.2 | 151.6 | 108.1 | 812.7 | 795.4 | 381.7 | 474.8 | 86.7 | 0.01 | 24.9
10.2417 | 152.3 | 151.2 | 108.1 | 812.4 | 795.3 | 383.3 | 476.7 | 86.6 | 0 | 24.8
10.25 | 152.1 | 151.3 | 108.1 | 812.6 | 795.5 | 380.8 | 470.3 | 86.7 | 0.01 | 24.8
10.2583 | 152.1 | 151.5 | 108.2 | 812 | 795.6 | 382.7 | 476 | 86.7 | 0 | 24.8
10.2667 | 152.1 | 151.4 | 108.2 | 812.6 | 795.2 | 382.4 | 474.3 | 86.8 | 0.04 | 24.8
10.275 | 152 | 151.5 | 108.3 | 812.3 | 795.3 | 381.1 | 476.1 | 86.7 | 0.01 | 24.8
10.2833 | 152.1 | 151.2 | 108.3 | 812.2 | 795.2 | 382.9 | 475.8 | 86.8 | 0.01 | 24.8
10.2917 | 152 | 151.3 | 108.3 | 811.8 | 795.1 | 383.7 | 475.1 | 86.6 | 0.03 | 24.8
10.3 | 152 | 151.5 | 108.3 | 812.3 | 794.9 | 382.4 | 473.6 | 86.7 | 0.01 | 24.8
10.3083 | 152.1 | 151.4 | 108.3 | 812 | 794.7 | 381 | 472.6 | 86.8 | 0.02 | 24.7
10.3167 | 152.1 | 151.4 | 108.3 | 812 | 794.8 | 380.6 | 474.4 | 86.7 | 0.02 | 24.8
10.325 | 152.1 | 151.4 | 108.3 | 811.9 | 794.8 | 378.3 | 471.6 | 86.8 | 0.04 | 24.8
10.3333 | 152.1 | 151.4 | 108.3 | 812.3 | 795 | 379.7 | 471.1 | 86.7 | 0.02 | 24.8
10.3417 | 152.3 | 151.5 | 108.3 | 811.8 | 795 | 381.2 | 476.2 | 86.7 | 0.02 | 24.8
10.35 | 152.3 | 151.8 | 108.4 | 812.4 | 795.4 | 382 | 473.8 | 86.7 | 0.03 | 24.8
10.3583 | 152.3 | 151.7 | 108.3 | 811.9 | 795.6 | 383.7 | 475.9 | 86.7 | 0.02 | 24.8
10.3667 | 152.4 | 151.7 | 108.3 | 811.9 | 794.9 | 381.2 | 473.6 | 86.6 | 0.01 | 24.8
10.375 | 152.4 | 151.7 | 108.4 | 811.8 | 795.3 | 378.4 | 470.9 | 86.6 | 0.02 | 24.8
10.3833 | 152.4 | 151.9 | 108.3 | 812 | 795.8 | 380.1 | 472.7 | 86.7 | 0 | 24.8
10.3917 | 152.4 | 151.6 | 108.3 | 812.3 | 796.3 | 374.3 | 466 | 86.7 | 0 | 24.8
10.4 | 152.5 | 152 | 108.3 | 812.3 | 795.8 | 378.2 | 470.6 | 86.7 | 0.02 | 24.8
10.4083 | 152.5 | 151.7 | 108.3 | 812.3 | 795.9 | 380.4 | 471.2 | 86.8 | 0.02 | 24.8
10.4167 | 152.4 | 151.9 | 108.2 | 812.7 | 795.7 | 382.7 | 478 | 86.7 | 0 | 24.9
10.425 | 152.4 | 151.5 | 108.2 | 812.6 | 795.9 | 384.4 | 480.7 | 86.9 | 0 | 24.8
10.4333 | 152.3 | 151.5 | 108.2 | 812.2 | 795.1 | 383.3 | 476.1 | 86.7 | 0.03 | 24.8
10.4417 | 152.3 | 151.4 | 108.2 | 811.9 | 795.9 | 377.5 | 467 | 86.8 | 0.01 | 24.9
10.45 | 152.2 | 151.6 | 108.3 | 812.1 | 795.9 | 382.4 | 475.5 | 86.8 | 0.02 | 24.8
10.4583 | 152.2 | 151.3 | 108.2 | 812.3 | 796.2 | 385.3 | 477.1 | 86.6 | 0.01 | 24.8
10.4667 | 152.1 | 151.4 | 108.2 | 812.3 | 797 | 382 | 473.9 | 86.7 | 0.02 | 24.8
10.475 | 152.1 | 151.5 | 108.2 | 812.3 | 796.3 | 379.8 | 471.8 | 86.8 | 0.01 | 24.9
10.4833 | 152.2 | 151.4 | 108.2 | 811.8 | 796 | 378.6 | 470.9 | 86.8 | 0.02 | 24.9
10.4917 | 152.2 | 151.3 | 108.2 | 812.3 | 795.5 | 383.1 | 477 | 86.7 | 0 | 24.8
10.5 | 152.1 | 151.5 | 108.2 | 812.3 | 795.8 | 382.3 | 474.4 | 86.8 | 0.03 | 24.8
10.5083 | 152.2 | 151.5 | 108.2 | 812.3 | 795.3 | 381.7 | 479 | 86.8 | 0.01 | 24.8
10.5167 | 152.1 | 151.3 | 108.2 | 811.8 | 795.4 | 380 | 472.7 | 86.7 | 0.01 | 24.8
10.525 | 152.1 | 151.3 | 108.3 | 811.9 | 795.7 | 382.2 | 476.1 | 86.7 | -0.01 | 24.8
10.5333 | 152 | 151.4 | 108.3 | 812.1 | 796.1 | 383.1 | 474.1 | 86.7 | 0.01 | 24.8
10.5417 | 152 | 151.5 | 108.3 | 812.4 | 796 | 383.5 | 477.9 | 86.6 | 0 | 24.8
10.55 | 152.1 | 151.2 | 108.3 | 812.5 | 796 | 382.6 | 474.6 | 86.7 | 0 | 24.8
10.5583 | 152 | 151.3 | 108.3 | 812 | 795.7 | 383.9 | 476.3 | 86.6 | 0.01 | 24.8
10.5667 | 152.2 | 151.4 | 108.3 | 812.2 | 796.7 | 379.7 | 470.8 | 86.7 | 0 | 24.8
10.575 | 152.2 | 151.3 | 108.3 | 812.4 | 796.5 | 380.6 | 472.6 | 86.7 | 0.02 | 24.8
10.5833 | 152.2 | 151.5 | 108.3 | 811.6 | 796.4 | 380.8 | 473 | 86.6 | 0.02 | 24.8
10.5917 | 152.2 | 151.4 | 108.3 | 811.9 | 796.2 | 380.9 | 474.5 | 86.7 | 0.01 | 24.8
10.6 | 152.3 | 151.7 | 108.3 | 811.6 | 796.1 | 383.1 | 476.8 | 86.8 | 0.01 | 24.8
10.6083 | 152.3 | 151.6 | 108.3 | 812 | 795.6 | 382.4 | 476.1 | 86.8 | 0.02 | 24.8
10.6167 | 152.3 | 151.5 | 108.4 | 812.1 | 796 | 381.1 | 473.9 | 86.7 | 0.02 | 24.9
10.625 | 152.3 | 151.6 | 108.3 | 812 | 795.8 | 382.1 | 475.5 | 86.7 | 0.01 | 24.8
10.6333 | 152.4 | 151.6 | 108.3 | 811.9 | 796.2 | 379.1 | 468.1 | 86.6 | 0.01 | 24.8
10.6417 | 152.3 | 151.5 | 108.3 | 811.8 | 795.8 | 382 | 475 | 86.8 | 0.02 | 24.8
10.65 | 152.4 | 151.6 | 108.4 | 812.5 | 795.5 | 380.6 | 472.3 | 86.7 | 0.01 | 24.8
10.6583 | 152.4 | 151.7 | 108.4 | 812.3 | 795.9 | 380 | 472.3 | 86.6 | 0.02 | 24.9
10.6667 | 152.5 | 151.8 | 108.4 | 812.1 | 796.2 | 378.5 | 471.5 | 86.7 | 0 | 24.8
10.675 | 152.4 | 151.6 | 108.4 | 812.2 | 796.2 | 379.7 | 470.2 | 86.7 | 0.01 | 24.8
10.6833 | 152.3 | 151.7 | 108.4 | 812.4 | 795.9 | 377.9 | 468.3 | 86.7 | -0.01 | 24.8
10.6917 | 152.3 | 151.7 | 108.3 | 811.9 | 795.9 | 381.8 | 472.6 | 86.8 | 0.01 | 24.9
10.7 | 152.3 | 151.5 | 108.3 | 812.6 | 795.1 | 381.9 | 474.3 | 86.6 | 0.04 | 24.8
10.7083 | 152.2 | 151.9 | 108.2 | 812.1 | 795.8 | 381 | 475.6 | 86.7 | 0.01 | 24.8
10.7167 | 152.3 | 151.5 | 108.2 | 812 | 795.4 | 381.3 | 472.4 | 86.8 | 0.02 | 24.8
10.725 | 152.2 | 151.7 | 108.2 | 812.5 | 795.4 | 380 | 472.6 | 86.8 | 0.03 | 24.9
10.7333 | 152.2 | 151.9 | 108.2 | 812.7 | 795.3 | 381.9 | 474.2 | 86.7 | 0.02 | 24.8
10.7417 | 152.1 | 151.4 | 108.2 | 812.9 | 795.7 | 382.6 | 474.4 | 86.7 | 0.01 | 24.9
10.75 | 152.1 | 151.4 | 108.2 | 813 | 795.1 | 379.5 | 468.8 | 86.7 | 0.02 | 24.9
10.7583 | 152.1 | 151.5 | 108.2 | 812.6 | 795.5 | 379.8 | 469.5 | 86.7 | -0.01 | 24.8
10.7667 | 152.1 | 151.3 | 108.2 | 812.5 | 795.3 | 381.7 | 472.2 | 86.8 | 0.05 | 24.8
10.775 | 152.1 | 151.3 | 108.3 | 812.7 | 795.5 | 382.2 | 474.3 | 86.8 | 0 | 24.8
10.7833 | 152.1 | 151.5 | 108.3 | 812.5 | 795.5 | 382.4 | 475.6 | 86.7 | 0 | 24.8
10.7917 | 152.1 | 151.2 | 108.3 | 812.6 | 795.4 | 382.9 | 477.9 | 86.7 | 0.03 | 24.8
10.8 | 152 | 151.5 | 108.3 | 812.5 | 795.4 | 382.1 | 473.3 | 86.7 | 0.01 | 24.8
10.8083 | 152 | 151.5 | 108.3 | 812.5 | 795.2 | 381 | 471.5 | 86.7 | 0.02 | 24.9
10.8167 | 152.1 | 151.4 | 108.3 | 812.2 | 795.3 | 383.3 | 475.4 | 86.7 | 0.01 | 24.9
10.825 | 152.1 | 151.5 | 108.3 | 811.8 | 794.6 | 381.7 | 475.7 | 86.8 | 0 | 24.8
10.8333 | 152.2 | 151.8 | 108.3 | 811.8 | 794.3 | 381.7 | 473 | 86.7 | 0.02 | 24.9
10.8417 | 152.2 | 151.6 | 108.3 | 812.7 | 794.6 | 382.7 | 474.4 | 86.7 | 0.01 | 24.9
10.85 | 152.2 | 151.9 | 108.4 | 812.6 | 794.8 | 381.1 | 471.4 | 86.7 | 0.03 | 24.8
10.8583 | 152.3 | 151.7 | 108.3 | 812.9 | 794.8 | 380.5 | 473.3 | 86.7 | 0.01 | 24.9
10.8667 | 152.4 | 151.7 | 108.4 | 812.2 | 795 | 381.5 | 475.2 | 86.8 | 0 | 24.9
10.875 | 152.3 | 151.8 | 108.4 | 812.5 | 795.1 | 376.7 | 465.5 | 86.7 | 0.02 | 24.7
10.8833 | 152.3 | 151.6 | 108.4 | 813 | 795.4 | 379.6 | 471.6 | 86.8 | 0.01 | 24.7
10.8917 | 152.4 | 151.6 | 108.4 | 812.3 | 795 | 381 | 474.5 | 86.6 | 0 | 24.8
10.9 | 152.4 | 151.8 | 108.4 | 812.4 | 794.5 | 378.4 | 470 | 86.6 | 0.01 | 24.8
10.9083 | 152.3 | 151.8 | 108.4 | 812.5 | 794.6 | 377.5 | 471.2 | 86.6 | 0.01 | 24.8
10.9167 | 152.4 | 151.8 | 108.3 | 812.3 | 795.5 | 378.4 | 470.3 | 86.7 | 0.03 | 24.8
10.925 | 152.3 | 151.7 | 108.3 | 812 | 795 | 381.4 | 470.2 | 86.6 | 0.02 | 24.9
10.9333 | 152.4 | 151.7 | 108.3 | 812.4 | 795.2 | 378.8 | 472.1 | 86.7 | 0 | 24.7
10.9417 | 152.4 | 151.6 | 108.3 | 812.6 | 795.5 | 381.7 | 478.9 | 86.7 | 0.02 | 24.9
10.95 | 152.4 | 151.6 | 108.3 | 812.3 | 795.5 | 382.7 | 472 | 86.7 | 0 | 24.9
10.9583 | 152.3 | 151.6 | 108.3 | 812.4 | 795.6 | 380.9 | 471.1 | 86.7 | 0.01 | 24.9
10.9667 | 152.3 | 151.5 | 108.3 | 812.9 | 795.3 | 378.3 | 470.8 | 86.6 | 0.02 | 24.8
10.975 | 152.2 | 151.5 | 108.3 | 812.1 | 795.9 | 380.7 | 474.9 | 86.7 | 0.01 | 24.8
10.9833 | 152.2 | 151.6 | 108.3 | 812.6 | 795.8 | 380.8 | 473.2 | 86.7 | 0.02 | 24.8
10.9917 | 152.2 | 151.4 | 108.3 | 812.8 | 796 | 382.2 | 472 | 86.7 | 0 | 24.9
11 | 152.2 | 151.5 | 108.3 | 812.3 | 796.1 | 379.4 | 468.8 | 86.7 | 0.03 | 24.7
11.0083 | 152.2 | 151.4 | 108.3 | 812.2 | 796 | 381.5 | 475 | 86.7 | 0.02 | 24.8
11.0167 | 152.2 | 151.3 | 108.3 | 812 | 796 | 380 | 472.2 | 86.7 | 0.01 | 24.9
11.025 | 152.2 | 151.5 | 108.3 | 812.3 | 795.2 | 381.2 | 472.2 | 86.8 | 0.01 | 24.7
11.0333 | 152.2 | 151.3 | 108.3 | 812.4 | 795.4 | 383.9 | 476.1 | 86.7 | 0.03 | 24.8
11.0417 | 152.2 | 151.5 | 108.2 | 812.5 | 795.5 | 382.5 | 474 | 86.8 | 0.02 | 24.8
11.05 | 152.1 | 151.5 | 108.2 | 812.3 | 795.5 | 379.9 | 472.1 | 86.8 | 0.01 | 24.9
11.0583 | 152.1 | 151.5 | 108.1 | 812.8 | 796 | 383 | 473.7 | 86.7 | 0.04 | 24.9
11.0667 | 152 | 151.4 | 108.1 | 812.5 | 796.4 | 381.3 | 472.3 | 86.6 | 0.02 | 24.9
11.075 | 152 | 151.1 | 108.2 | 812.5 | 795.6 | 380.1 | 470.4 | 86.7 | 0.02 | 24.8
11.0833 | 152 | 151.5 | 108.3 | 812.4 | 795.3 | 380.3 | 474.1 | 86.6 | -0.01 | 24.8
11.0917 | 152.1 | 151.9 | 108.3 | 812.3 | 795.3 | 381.5 | 473.9 | 86.7 | 0.02 | 24.9
11.1 | 152.1 | 151.4 | 108.4 | 812.3 | 795.4 | 379.1 | 471.4 | 86.7 | 0.01 | 24.8
11.1083 | 152.2 | 151.4 | 108.4 | 812.5 | 796.1 | 380.3 | 472.4 | 86.7 | 0 | 24.8
11.1167 | 152.3 | 151.7 | 108.4 | 812.7 | 795.7 | 379.3 | 466.8 | 86.6 | 0 | 24.9
11.125 | 152.3 | 151.7 | 108.5 | 812.5 | 795.8 | 381.9 | 471.4 | 86.7 | 0.01 | 24.9
11.1333 | 152.4 | 151.6 | 108.5 | 812.8 | 795.4 | 377.8 | 471.7 | 86.7 | 0.01 | 24.9
11.1417 | 152.3 | 151.8 | 108.4 | 812.6 | 795.3 | 378.4 | 474 | 86.8 | 0 | 24.8
11.15 | 152.4 | 151.8 | 108.3 | 812.6 | 795.3 | 378.9 | 469.3 | 86.7 | 0.01 | 24.7
11.1583 | 152.4 | 151.7 | 108.3 | 812.4 | 795.8 | 377.3 | 470.1 | 86.7 | 0.04 | 24.9
11.1667 | 152.4 | 151.7 | 108.3 | 812.9 | 795.3 | 380.6 | 474.8 | 86.8 | -0.01 | 24.8
11.175 | 152.4 | 151.7 | 108.2 | 812 | 796.1 | 376.6 | 465.8 | 86.6 | 0.02 | 24.8
11.1833 | 152.4 | 151.6 | 108.2 | 812 | 796.4 | 378.4 | 469.9 | 86.7 | 0.02 | 24.8
11.1917 | 152.3 | 151.7 | 108.2 | 812.2 | 796.1 | 384 | 475.4 | 86.8 | 0.06 | 24.9
11.2 | 152.3 | 151.7 | 108.2 | 812.4 | 795.9 | 383.7 | 474 | 86.8 | 0.02 | 24.8
11.2083 | 152.2 | 151.6 | 108.3 | 812.4 | 795.1 | 380.5 | 469.1 | 86.7 | 0.02 | 24.8
11.2167 | 152.2 | 151.5 | 108.2 | 812.6 | 795.4 | 380.7 | 471.9 | 86.7 | 0.02 | 24.8
11.225 | 152.2 | 151.5 | 108.3 | 812.4 | 795.9 | 383 | 476 | 86.7 | 0.01 | 24.8
11.2333 | 152.2 | 151.6 | 108.3 | 812.4 | 796.5 | 379.9 | 474.1 | 86.6 | 0.01 | 24.8
11.2417 | 152.1 | 151.5 | 108.3 | 812.2 | 795.7 | 376.7 | 468.3 | 86.7 | 0.01 | 24.8
11.25 | 152.2 | 151.6 | 108.3 | 812.5 | 795.8 | 379.7 | 476.2 | 86.8 | 0.01 | 24.9
11.2583 | 152.2 | 151.3 | 108.3 | 813.3 | 795.8 | 381.4 | 474 | 86.8 | 0.04 | 24.9
11.2667 | 152.2 | 151.6 | 108.3 | 812.6 | 795 | 381.3 | 472.3 | 86.7 | 0.03 | 24.8
11.275 | 152.2 | 151.6 | 108.4 | 812.9 | 795.4 | 379.2 | 469.9 | 86.7 | -0.01 | 24.9
11.2833 | 152.2 | 151.7 | 108.4 | 813.5 | 795 | 381.7 | 475 | 86.7 | 0.02 | 24.9
11.2917 | 152.1 | 151.5 | 108.4 | 813.4 | 794.9 | 382 | 475.2 | 86.7 | 0.01 | 24.9
11.3 | 152.1 | 151.4 | 108.4 | 813 | 795.4 | 379.6 | 473.2 | 86.8 | 0 | 24.9
11.3083 | 152.1 | 151.5 | 108.3 | 812.9 | 795.1 | 378.6 | 468.7 | 86.8 | 0.02 | 24.8
11.3167 | 152.1 | 151.4 | 108.3 | 812.8 | 795.3 | 382.4 | 476.8 | 86.7 | 0.01 | 24.8
11.325 | 152.1 | 151.6 | 108.3 | 812.7 | 795.1 | 380.5 | 470.3 | 86.7 | 0.02 | 24.7
11.3333 | 152 | 151.5 | 108.2 | 812.4 | 795.3 | 379.9 | 471 | 86.7 | -0.01 | 24.9
11.3417 | 152 | 151.4 | 108.2 | 813 | 795 | 379.9 | 471.7 | 86.7 | 0.03 | 24.8
11.35 | 152 | 151.4 | 108.2 | 813 | 795.5 | 380.9 | 474 | 86.6 | 0.02 | 24.9
11.3583 | 152 | 151.3 | 108.2 | 812.9 | 795.4 | 381.8 | 475.5 | 86.7 | 0 | 24.8
11.3667 | 152.1 | 151.4 | 108.3 | 813.1 | 795.5 | 380.4 | 470.9 | 86.7 | 0 | 24.8
11.375 | 152.2 | 151.7 | 108.3 | 812.3 | 794.8 | 379.2 | 470.5 | 86.7 | 0.02 | 24.7
11.3833 | 152.2 | 151.6 | 108.3 | 812.3 | 795.3 | 377.8 | 470 | 86.7 | 0 | 24.7
11.3917 | 152.2 | 151.6 | 108.4 | 812.8 | 794.9 | 379 | 471.2 | 86.8 | 0.01 | 24.8
11.4 | 152.3 | 151.6 | 108.3 | 812.7 | 794.9 | 378.6 | 471.2 | 86.7 | 0.03 | 24.8
11.4083 | 152.3 | 151.7 | 108.4 | 812.5 | 794.8 | 378.9 | 471.6 | 86.7 | 0.01 | 24.9
11.4167 | 152.3 | 151.6 | 108.4 | 812.4 | 795.1 | 380 | 477.4 | 86.7 | -0.01 | 24.8
11.425 | 152.3 | 151.6 | 108.4 | 812.8 | 794.5 | 378.8 | 467.2 | 86.7 | 0.03 | 24.8
11.4333 | 152.3 | 151.7 | 108.4 | 813 | 794.4 | 379.5 | 473.2 | 86.7 | 0.01 | 24.8
11.4417 | 152.3 | 152 | 108.4 | 812.6 | 794.6 | 379.5 | 468.8 | 86.7 | 0.02 | 24.8
11.45 | 152.4 | 151.7 | 108.4 | 812.6 | 794.5 | 380.7 | 472.4 | 86.7 | 0.01 | 24.8
11.4583 | 152.4 | 151.8 | 108.3 | 812.8 | 794.9 | 379.8 | 470.1 | 86.7 | 0 | 24.8
11.4667 | 152.4 | 151.8 | 108.3 | 812.9 | 795 | 378.1 | 471.6 | 86.7 | 0.02 | 24.8
11.475 | 152.5 | 151.9 | 108.3 | 813.3 | 795.3 | 378.5 | 472.7 | 86.8 | 0.01 | 24.8
11.4833 | 152.4 | 151.9 | 108.3 | 813 | 795.4 | 378.5 | 469.2 | 86.7 | 0.04 | 24.8
11.4917 | 152.4 | 151.7 | 108.3 | 812.6 | 795.6 | 377.1 | 467.4 | 86.7 | 0.03 | 24.9
11.5 | 152.4 | 151.7 | 108.3 | 813 | 796.1 | 377.7 | 469.1 | 86.6 | 0.01 | 24.9
11.5083 | 152.4 | 151.8 | 108.3 | 813 | 795.4 | 379.2 | 473.7 | 86.6 | 0 | 24.8
11.5167 | 152.3 | 151.6 | 108.3 | 812.9 | 795.4 | 379.1 | 470.5 | 86.6 | 0.03 | 24.8
11.525 | 152.3 | 151.6 | 108.3 | 813 | 795.9 | 379 | 468.5 | 86.6 | 0 | 24.9
11.5333 | 152.3 | 151.6 | 108.2 | 813.1 | 795.2 | 382.7 | 475.9 | 86.7 | 0.01 | 24.8
11.5417 | 152.2 | 151.7 | 108.2 | 812.6 | 794.7 | 381.4 | 477.3 | 86.8 | 0.01 | 24.8
11.55 | 152.2 | 151.5 | 108.2 | 812.9 | 794.7 | 379.3 | 471.8 | 86.7 | 0.02 | 24.8
11.5583 | 152.2 | 151.6 | 108.1 | 812.9 | 795.1 | 381.4 | 472.2 | 86.7 | 0.03 | 24.8
11.5667 | 152.1 | 151.6 | 108.1 | 813 | 795.4 | 381.9 | 472.8 | 86.8 | 0.01 | 24.8
11.575 | 152 | 151.5 | 108.2 | 812.8 | 795.8 | 382.3 | 475.4 | 86.7 | 0.02 | 24.8
11.5833 | 152 | 151.4 | 108.3 | 812.7 | 795.5 | 379 | 470 | 86.6 | 0.01 | 24.8
11.5917 | 152 | 151.6 | 108.3 | 813.1 | 795.3 | 379.8 | 473.1 | 86.6 | 0.01 | 24.7
11.6 | 152 | 151.3 | 108.4 | 813.2 | 795.5 | 379.8 | 468.6 | 86.7 | 0.01 | 24.9
11.6083 | 152 | 151.4 | 108.4 | 812.3 | 795.9 | 379.9 | 472.9 | 86.8 | 0.02 | 24.8
11.6167 | 152.1 | 151.6 | 108.4 | 812.1 | 794.9 | 380.2 | 471.2 | 86.7 | 0.01 | 24.8
11.625 | 152.2 | 151.6 | 108.5 | 812.8 | 794.8 | 379.9 | 472.9 | 86.7 | 0.04 | 24.8
11.6333 | 152.3 | 151.7 | 108.4 | 812.8 | 795.3 | 381.5 | 472.2 | 86.8 | -0.01 | 24.9
11.6417 | 152.3 | 151.7 | 108.4 | 812.6 | 794.9 | 375.3 | 465.4 | 86.7 | 0.01 | 24.8
11.65 | 152.3 | 151.6 | 108.4 | 812.4 | 794.5 | 378.5 | 470.5 | 86.7 | 0.02 | 24.9
11.6583 | 152.3 | 151.6 | 108.3 | 812.7 | 795.1 | 378.5 | 469.5 | 86.6 | 0.01 | 24.8
11.6667 | 152.3 | 151.9 | 108.3 | 812.3 | 795.3 | 382.2 | 475.4 | 86.6 | 0 | 24.8
11.675 | 152.4 | 151.8 | 108.2 | 813 | 795.3 | 379.9 | 469.6 | 86.7 | 0.01 | 24.8
11.6833 | 152.4 | 151.6 | 108.2 | 812.8 | 795.1 | 379.9 | 471.5 | 86.7 | 0.01 | 24.8
11.6917 | 152.4 | 151.6 | 108.3 | 812.8 | 794.8 | 378.1 | 468.9 | 86.7 | 0.01 | 24.8
11.7 | 152.4 | 151.7 | 108.2 | 813.1 | 794.9 | 384.2 | 478.2 | 86.7 | 0 | 24.8
11.7083 | 152.4 | 151.8 | 108.2 | 812.8 | 794.6 | 377.2 | 472.4 | 86.8 | 0 | 24.8
11.7167 | 152.5 | 151.7 | 108.3 | 812.6 | 795.1 | 380.2 | 471.9 | 86.7 | 0.02 | 24.8
11.725 | 152.4 | 151.9 | 108.3 | 812.9 | 794.8 | 379.5 | 471.4 | 86.6 | 0.01 | 24.8
11.7333 | 152.3 | 151.8 | 108.3 | 813.2 | 795.4 | 375 | 466 | 86.7 | -0.01 | 24.8
11.7417 | 152.3 | 151.8 | 108.3 | 812.9 | 795.2 | 377.8 | 467.6 | 86.8 | 0.02 | 24.8
11.75 | 152.4 | 151.7 | 108.3 | 813.2 | 795.2 | 377.8 | 470.8 | 86.8 | 0.01 | 24.9
11.7583 | 152.3 | 151.7 | 108.4 | 812.7 | 795.2 | 379.9 | 472.5 | 86.7 | 0 | 24.8
11.7667 | 152.2 | 151.5 | 108.4 | 812.5 | 794.9 | 381.8 | 474.8 | 86.6 | 0 | 24.8
11.775 | 152.3 | 151.6 | 108.4 | 812.7 | 794.7 | 379.9 | 471.1 | 86.8 | 0.01 | 24.8
11.7833 | 152.2 | 151.5 | 108.4 | 812.7 | 794.9 | 381.7 | 474.3 | 86.7 | 0.03 | 24.7
11.7917 | 152.3 | 151.6 | 108.4 | 811.9 | 794.9 | 377.7 | 470.2 | 86.7 | 0 | 24.8
11.8 | 152.2 | 151.5 | 108.3 | 812.4 | 795.1 | 377.7 | 466.4 | 86.7 | 0 | 24.9
11.8083 | 152.1 | 151.5 | 108.3 | 811.8 | 795.2 | 380.5 | 476.8 | 86.7 | 0.01 | 24.9
11.8167 | 152.1 | 151.5 | 108.2 | 812.4 | 794.9 | 382.1 | 476.7 | 86.6 | 0 | 24.8
11.825 | 152.1 | 151.6 | 108.2 | 812.3 | 794.7 | 378.6 | 469.6 | 86.5 | 0.02 | 24.9
11.8333 | 152.1 | 151.2 | 108.2 | 812.2 | 794.5 | 379 | 468.2 | 86.6 | 0.01 | 24.8
11.8417 | 152 | 151.3 | 108.2 | 811.9 | 794.6 | 379 | 471.3 | 86.6 | 0 | 24.8
11.85 | 152.1 | 151.4 | 108.3 | 812.5 | 795.1 | 383 | 473.9 | 86.6 | 0.02 | 24.8
11.8583 | 152.1 | 151.4 | 108.4 | 812.4 | 794.9 | 380.2 | 472.4 | 86.6 | 0.03 | 24.9
11.8667 | 152.1 | 151.4 | 108.3 | 812.3 | 795.2 | 383.1 | 473.9 | 86.6 | 0.05 | 24.8
11.875 | 152.2 | 151.7 | 108.4 | 812.6 | 794.5 | 379.7 | 471.1 | 86.6 | 0 | 24.8
11.8833 | 152.1 | 151.6 | 108.4 | 812.3 | 795 | 380.5 | 474.6 | 86.6 | 0.02 | 24.8
11.8917 | 152.2 | 151.8 | 108.4 | 812.1 | 794.3 | 380.7 | 471.8 | 86.6 | 0 | 24.8
11.9 | 152.3 | 151.7 | 108.4 | 812.3 | 794.4 | 378.7 | 472.9 | 86.6 | 0.01 | 24.8
11.9083 | 152.3 | 151.5 | 108.4 | 812.4 | 794.4 | 379.2 | 471.6 | 86.7 | 0 | 24.9
11.9167 | 152.3 | 151.5 | 108.4 | 811.8 | 794.8 | 379.7 | 471 | 86.6 | 0.04 | 24.8
11.925 | 152.4 | 151.7 | 108.4 | 812.1 | 794.9 | 375.2 | 462.8 | 86.5 | 0.02 | 24.8
11.9333 | 152.4 | 151.6 | 108.3 | 812.6 | 794.1 | 377.6 | 468.7 | 86.8 | 0 | 24.7
11.9417 | 152.4 | 151.9 | 108.3 | 812.1 | 794.4 | 374.3 | 468.2 | 86.6 | 0 | 24.8
11.95 | 152.5 | 151.7 | 108.3 | 811.6 | 794.7 | 378.4 | 470.8 | 86.6 | 0.02 | 24.9
11.9583 | 152.4 | 151.9 | 108.3 | 812.2 | 794.5 | 379.1 | 471.1 | 86.5 | 0 | 24.8
11.9667 | 152.4 | 151.8 | 108.3 | 812 | 794.7 | 374.7 | 464.2 | 86.6 | 0.01 | 24.8
11.975 | 152.4 | 151.7 | 108.3 | 812.4 | 795 | 376.9 | 469.1 | 86.6 | 0.01 | 24.8
11.9833 | 152.4 | 151.7 | 108.3 | 812.5 | 796 | 378.8 | 470.5 | 86.6 | 0.03 | 24.8
11.9917 | 152.4 | 151.7 | 108.3 | 812.4 | 794.7 | 382.5 | 477.1 | 86.6 | 0.03 | 24.8
12 | 152.4 | 151.6 | 108.3 | 812.8 | 795.1 | 379.5 | 472.1 | 86.6 | 0.01 | 24.8
12.0083 | 152.3 | 151.6 | 108.3 | 812.1 | 795.1 | 376.4 | 465.2 | 86.7 | 0.01 | 24.8
12.0167 | 152.2 | 151.7 | 108.3 | 812 | 795.8 | 379.7 | 473.3 | 86.6 | 0.02 | 24.8
12.025 | 152.2 | 151.5 | 108.3 | 812.7 | 795.7 | 380.6 | 473.4 | 86.6 | 0.01 | 24.8
12.0333 | 152.2 | 151.3 | 108.3 | 812.6 | 796.2 | 375.8 | 464 | 86.6 | 0.01 | 24.7
12.0417 | 152 | 151.5 | 108.3 | 812.5 | 796.2 | 381.4 | 471.7 | 86.6 | 0.03 | 24.7
12.05 | 152.1 | 151.5 | 108.2 | 812.3 | 796.5 | 379.4 | 471.6 | 86.6 | 0.01 | 24.8
12.0583 | 152.1 | 151.5 | 108.2 | 812.5 | 796.4 | 375.5 | 462.3 | 86.6 | 0.03 | 24.8
12.0667 | 152 | 151.1 | 108.2 | 812.1 | 796.4 | 380.9 | 473 | 86.5 | 0 | 24.9
12.075 | 151.9 | 151.3 | 108.2 | 811.4 | 796.1 | 382 | 474 | 86.5 | 0.01 | 24.7
12.0833 | 151.9 | 151.1 | 108.1 | 811.6 | 796.3 | 378.6 | 471.1 | 86.6 | 0.01 | 24.8
12.0917 | 151.9 | 151.2 | 108.2 | 812.3 | 795.6 | 380.6 | 470.5 | 86.6 | 0 | 24.8
12.1 | 151.9 | 151.3 | 108.3 | 812.4 | 795.7 | 381 | 474.7 | 86.6 | 0.01 | 24.8
12.1083 | 152 | 151.4 | 108.3 | 812.2 | 796 | 380.3 | 471.8 | 86.6 | 0.03 | 24.8
12.1167 | 152 | 151.2 | 108.3 | 811.5 | 795.9 | 375.6 | 465.3 | 86.5 | 0 | 24.7
12.125 | 152.1 | 151.4 | 108.3 | 811.9 | 796.6 | 379.7 | 470.1 | 86.6 | 0.05 | 24.8
12.1333 | 152.2 | 151.5 | 108.4 | 811.4 | 795.9 | 377 | 469.9 | 86.5 | 0.02 | 24.8
12.1417 | 152.2 | 151.6 | 108.4 | 811.3 | 795.8 | 379.2 | 471.4 | 86.6 | 0.02 | 24.7
12.15 | 152.3 | 151.8 | 108.4 | 811.9 | 795.8 | 377.6 | 466.9 | 86.6 | 0.01 | 24.8
12.1583 | 152.3 | 151.6 | 108.4 | 811.6 | 795.5 | 379.1 | 470.6 | 86.5 | 0.02 | 24.8
12.1667 | 152.3 | 151.6 | 108.4 | 811.7 | 795.5 | 376.1 | 467.8 | 86.6 | 0.02 | 24.8
12.175 | 152.3 | 151.8 | 108.4 | 811.8 | 795.6 | 376.5 | 467.4 | 86.5 | 0.02 | 24.8
12.1833 | 152.4 | 151.7 | 108.3 | 811.8 | 795.5 | 378.6 | 470.5 | 86.5 | 0.01 | 24.8
12.1917 | 152.3 | 151.7 | 108.3 | 812.1 | 795.9 | 378.3 | 467.5 | 86.5 | 0.01 | 24.8
12.2 | 152.4 | 151.8 | 108.3 | 811.6 | 795.7 | 377 | 472.3 | 86.6 | 0.02 | 24.8
12.2083 | 152.3 | 151.7 | 108.3 | 811.7 | 795.5 | 378.5 | 468 | 86.7 | 0.01 | 24.7
12.2167 | 152.4 | 151.6 | 108.3 | 811.6 | 795 | 379.2 | 471.3 | 86.6 | 0.02 | 24.7
12.225 | 152.3 | 151.5 | 108.2 | 812.5 | 794.2 | 377.3 | 468.9 | 86.5 | 0.02 | 24.8
12.2333 | 152.3 | 151.7 | 108.2 | 812.6 | 795.1 | 379.5 | 469.8 | 86.6 | 0 | 24.8
12.2417 | 152.2 | 151.5 | 108.3 | 812.2 | 795.7 | 378.8 | 472.4 | 86.7 | 0.01 | 24.8
12.25 | 152.2 | 151.8 | 108.3 | 811.7 | 795.3 | 376.2 | 465.9 | 86.6 | 0.01 | 24.8
12.2583 | 152.1 | 151.6 | 108.3 | 812 | 795.4 | 380.4 | 470.9 | 86.7 | 0.02 | 24.8
12.2667 | 152.1 | 151.5 | 108.3 | 812 | 795.6 | 380.2 | 471.6 | 86.6 | 0.01 | 24.9
12.275 | 152 | 151.4 | 108.3 | 812.1 | 796 | 377.8 | 467.5 | 86.7 | 0.01 | 24.8
12.2833 | 152 | 151.5 | 108.3 | 812.3 | 794.7 | 379.7 | 473.1 | 86.6 | 0 | 24.8
12.2917 | 152 | 151.2 | 108.3 | 812.4 | 795.3 | 381.3 | 472.3 | 86.6 | 0 | 24.9
12.3 | 152 | 151.3 | 108.3 | 811.9 | 795.5 | 379.8 | 472.3 | 86.7 | 0.01 | 24.8
12.3083 | 152 | 151.3 | 108.2 | 812.6 | 795.2 | 379.9 | 471.9 | 86.6 | 0.01 | 24.8
12.3167 | 151.9 | 151.1 | 108.3 | 811.9 | 794.8 | 379.4 | 470.5 | 86.6 | 0.01 | 24.8
12.325 | 151.9 | 151.2 | 108.3 | 812.3 | 795.6 | 379.7 | 471.4 | 86.6 | 0.02 | 24.9
12.3333 | 152 | 151.3 | 108.3 | 812.4 | 795.8 | 378.6 | 471.1 | 86.6 | 0.01 | 24.9
12.3417 | 152 | 151.3 | 108.3 | 811.9 | 795.6 | 376.2 | 464.5 | 86.6 | 0.01 | 24.8
12.35 | 152.1 | 151.4 | 108.4 | 812.1 | 795.7 | 375.7 | 466.4 | 86.6 | 0.01 | 24.8
12.3583 | 152.1 | 151.3 | 108.4 | 811.5 | 795.9 | 379.6 | 469.7 | 86.6 | 0.02 | 24.8
12.3667 | 152.2 | 151.7 | 108.4 | 811.2 | 796.2 | 378.2 | 468 | 86.6 | 0 | 24.8
12.375 | 152.3 | 151.7 | 108.4 | 811.7 | 796.1 | 377.5 | 468.3 | 86.6 | 0 | 24.8
12.3833 | 152.3 | 151.7 | 108.5 | 812 | 796 | 377.1 | 468 | 86.6 | 0.02 | 24.8
12.3917 | 152.3 | 151.6 | 108.5 | 812.2 | 796.4 | 377.7 | 469.8 | 86.6 | 0 | 24.8
12.4 | 152.3 | 151.7 | 108.4 | 811.6 | 796.5 | 376.5 | 468 | 86.6 | 0.02 | 24.8
12.4083 | 152.4 | 151.6 | 108.4 | 811.9 | 796.9 | 376.2 | 467.2 | 86.6 | 0.04 | 24.9
12.4167 | 152.4 | 151.7 | 108.3 | 812.2 | 796 | 377.1 | 470.3 | 86.6 | 0 | 24.8
12.425 | 152.3 | 151.7 | 108.3 | 811.9 | 796.2 | 376.5 | 465 | 86.6 | 0.02 | 24.8
12.4333 | 152.4 | 151.8 | 108.3 | 812.3 | 796.3 | 377.1 | 469.7 | 86.5 | 0 | 24.8
12.4417 | 152.3 | 151.7 | 108.3 | 812.9 | 796.6 | 378.5 | 471.1 | 86.7 | 0.02 | 24.8
12.45 | 152.3 | 151.8 | 108.3 | 811.9 | 796.1 | 377.1 | 467.7 | 86.6 | 0.02 | 24.8
12.4583 | 152.3 | 151.4 | 108.3 | 811.8 | 796.3 | 377.6 | 471.5 | 86.6 | 0.01 | 24.8
12.4667 | 152.2 | 151.6 | 108.3 | 812.2 | 795.5 | 377.6 | 466.6 | 86.6 | 0.02 | 24.7
12.475 | 152.2 | 151.5 | 108.3 | 811.8 | 795.4 | 376.4 | 469.1 | 86.6 | 0 | 24.6
12.4833 | 152.1 | 151.6 | 108.3 | 811.7 | 796.6 | 377.6 | 467.2 | 86.6 | 0.01 | 24.7
12.4917 | 152.1 | 151.5 | 108.3 | 811.8 | 795.9 | 377.1 | 466.5 | 86.5 | 0.01 | 24.8
12.5 | 152.1 | 151.3 | 108.3 | 811.5 | 796.1 | 376.9 | 467.7 | 86.7 | 0.04 | 24.8
12.5083 | 152.1 | 151.6 | 108.4 | 811.8 | 796.6 | 377.1 | 470.2 | 86.6 | 0.01 | 24.8
12.5167 | 152 | 151.5 | 108.4 | 812.4 | 796.5 | 378.1 | 467.5 | 86.6 | 0 | 24.7
12.525 | 152 | 151.3 | 108.4 | 812.3 | 796.9 | 379.9 | 470.5 | 86.6 | 0.01 | 24.9
12.5333 | 152 | 151.2 | 108.4 | 812.5 | 796.7 | 378.7 | 471.5 | 86.6 | 0 | 24.9
12.5417 | 152 | 151.3 | 108.3 | 812.3 | 796.5 | 377.7 | 468.6 | 86.5 | 0.01 | 24.8
12.55 | 152 | 151.3 | 108.2 | 811.6 | 796.5 | 379.4 | 471.6 | 86.8 | 0 | 24.9
12.5583 | 151.9 | 151.3 | 108.2 | 811.7 | 796.1 | 374.7 | 463.8 | 86.6 | 0.03 | 24.8
12.5667 | 151.9 | 151.4 | 108.2 | 811.8 | 795.1 | 382.7 | 475 | 86.6 | 0.01 | 24.8
12.575 | 151.9 | 151.4 | 108.1 | 811.9 | 795.9 | 382.4 | 475 | 86.7 | 0.01 | 24.8
12.5833 | 152 | 151.5 | 108.1 | 811.6 | 795.6 | 378.8 | 469.5 | 86.6 | 0.02 | 24.7
12.5917 | 152 | 151.3 | 108.3 | 811.8 | 795.7 | 379.4 | 466.9 | 86.6 | 0.02 | 24.8
12.6 | 152 | 151.4 | 108.3 | 811.8 | 795 | 381.3 | 473.2 | 86.6 | 0.01 | 24.7
12.6083 | 152 | 151.6 | 108.3 | 811.2 | 795.6 | 377.2 | 470.1 | 86.7 | 0.03 | 24.8
12.6167 | 152.1 | 151.6 | 108.3 | 811.9 | 795.3 | 376.6 | 466.7 | 86.7 | 0 | 24.7
12.625 | 152.2 | 151.5 | 108.4 | 811.4 | 796.1 | 375.5 | 467.8 | 86.6 | 0.03 | 24.9
12.6333 | 152.2 | 151.7 | 108.4 | 811.7 | 795.5 | 380.2 | 469.5 | 86.6 | 0.01 | 24.7
12.6417 | 152.3 | 151.7 | 108.4 | 811.8 | 795.1 | 373.9 | 463 | 86.6 | 0 | 24.7
12.65 | 152.2 | 151.8 | 108.4 | 811.6 | 794.4 | 376 | 469.3 | 86.5 | 0.02 | 24.6
12.6583 | 152.3 | 151.6 | 108.5 | 812.2 | 794.3 | 373.2 | 461.5 | 86.6 | 0 | 24.8
12.6667 | 152.3 | 151.9 | 108.5 | 811.9 | 794.4 | 376 | 467.2 | 86.6 | -0.01 | 24.7
12.675 | 152.4 | 151.8 | 108.4 | 812 | 795.2 | 374.1 | 462.6 | 86.6 | 0.01 | 24.8
12.6833 | 152.4 | 151.7 | 108.4 | 812 | 795.4 | 374.8 | 464.8 | 86.6 | 0.01 | 24.8
12.6917 | 152.4 | 151.6 | 108.3 | 811.6 | 795.4 | 374.5 | 466.1 | 86.8 | 0 | 24.8
12.7 | 152.4 | 151.8 | 108.3 | 811.7 | 795.2 | 378.5 | 469.9 | 86.6 | 0.02 | 24.8
12.7083 | 152.3 | 151.5 | 108.3 | 811.7 | 794.7 | 377.4 | 466.8 | 86.6 | 0.02 | 24.8
12.7167 | 152.3 | 151.7 | 108.2 | 811.7 | 794.4 | 378.2 | 469.3 | 86.7 | 0 | 24.8
12.725 | 152.3 | 151.6 | 108.2 | 811.6 | 794.9 | 377.3 | 468.7 | 86.7 | 0.02 | 24.7
12.7333 | 152.2 | 151.6 | 108.2 | 811.4 | 794.7 | 375.9 | 465.5 | 86.6 | 0.02 | 24.7
12.7417 | 152.1 | 151.4 | 108.2 | 811.8 | 795.1 | 374.7 | 466.2 | 86.6 | 0.03 | 24.8
12.75 | 152.1 | 151.6 | 108.2 | 812 | 794.4 | 380.6 | 471.8 | 86.7 | 0.01 | 24.8
12.7583 | 152 | 151.3 | 108.3 | 812.5 | 795.3 | 379.3 | 471.4 | 86.6 | 0.02 | 24.8
12.7667 | 151.9 | 151.3 | 108.3 | 811.5 | 795 | 373.9 | 463.9 | 86.6 | 0.03 | 24.7
12.775 | 152 | 151.2 | 108.4 | 812.2 | 794.6 | 380.2 | 470.2 | 86.5 | 0.03 | 24.7
12.7833 | 152 | 151.3 | 108.3 | 811.9 | 794.3 | 375.2 | 463 | 86.7 | 0.01 | 24.7
12.7917 | 151.9 | 151.5 | 108.4 | 811.7 | 794.9 | 376.7 | 468.2 | 86.6 | 0.01 | 24.7
12.8 | 152 | 151.6 | 108.4 | 811.8 | 795.4 | 376.7 | 467.9 | 86.6 | 0.03 | 24.8
12.8083 | 152 | 151.3 | 108.4 | 811.7 | 795.4 | 375.5 | 466.6 | 86.5 | 0.01 | 24.8
12.8167 | 151.9 | 151.2 | 108.4 | 812.8 | 795.8 | 377.6 | 465.4 | 86.5 | 0 | 24.8
12.825 | 152 | 151.4 | 108.4 | 811.8 | 795 | 377 | 466.3 | 86.7 | 0.02 | 24.8
12.8333 | 152.1 | 151.7 | 108.4 | 812.2 | 796.1 | 375.4 | 465 | 86.6 | 0.01 | 24.8
12.8417 | 152.2 | 151.6 | 108.4 | 812.5 | 794.9 | 377.7 | 471.5 | 86.5 | 0.03 | 24.7
12.85 | 152.2 | 151.7 | 108.3 | 812.1 | 795.3 | 378 | 469.6 | 86.6 | 0.01 | 24.8
12.8583 | 152.2 | 151.4 | 108.3 | 811.8 | 794.6 | 373.7 | 463.3 | 86.6 | 0.02 | 24.7
12.8667 | 152.3 | 151.5 | 108.3 | 812.3 | 794.7 | 375.9 | 469.6 | 86.6 | 0.02 | 24.8
12.875 | 152.4 | 151.8 | 108.3 | 811.8 | 794.4 | 377.8 | 469.3 | 86.5 | 0.04 | 24.8
12.8833 | 152.3 | 151.5 | 108.3 | 811.7 | 794.1 | 378.2 | 474.5 | 86.6 | 0.01 | 24.9
12.8917 | 152.3 | 151.7 | 108.2 | 812 | 794.8 | 375.2 | 464.5 | 86.7 | 0.01 | 24.7
12.9 | 152.3 | 151.6 | 108.3 | 812 | 794.7 | 379.2 | 472.8 | 86.7 | 0.01 | 24.8
12.9083 | 152.3 | 151.6 | 108.3 | 811.9 | 794.6 | 375.7 | 466.8 | 86.6 | 0.02 | 24.8
12.9167 | 152.3 | 151.7 | 108.3 | 811.6 | 795.1 | 377.3 | 470.8 | 86.8 | 0 | 24.8
12.925 | 152.3 | 151.4 | 108.2 | 811.9 | 794.9 | 376.5 | 465.5 | 86.7 | 0.03 | 24.8
12.9333 | 152.3 | 151.6 | 108.3 | 811.9 | 794.7 | 376.7 | 471.2 | 86.7 | 0.02 | 24.9
12.9417 | 152.3 | 151.5 | 108.2 | 812.1 | 794.4 | 375.4 | 465.5 | 86.6 | 0.04 | 24.8
12.95 | 152.3 | 151.6 | 108.2 | 812.3 | 793.9 | 378 | 470.9 | 86.7 | 0.02 | 24.8
12.9583 | 152.2 | 151.8 | 108.3 | 811.9 | 794.3 | 375.9 | 467.3 | 86.7 | -0.01 | 24.7
12.9667 | 152.3 | 151.6 | 108.3 | 811.5 | 794.3 | 375.6 | 464.4 | 86.7 | 0.02 | 24.8
12.975 | 152.3 | 151.5 | 108.4 | 812.1 | 795.1 | 378.1 | 469.5 | 86.5 | 0 | 24.8
12.9833 | 152.2 | 151.8 | 108.4 | 811.1 | 794.7 | 377.8 | 469.8 | 86.7 | 0.01 | 24.8
12.9917 | 152.2 | 151.3 | 108.5 | 811.6 | 795.1 | 376.5 | 465.8 | 86.6 | 0.03 | 24.8
13 | 152.2 | 151.5 | 108.5 | 812.1 | 795.3 | 375.6 | 466.4 | 86.6 | 0.01 | 24.8
13.0083 | 152.2 | 151.5 | 108.5 | 812.4 | 794.8 | 376.9 | 466.8 | 86.5 | 0 | 24.7
13.0167 | 152.2 | 151.5 | 108.4 | 812.5 | 795.5 | 377.4 | 469.9 | 86.6 | 0.01 | 24.7
13.025 | 152.1 | 151.6 | 108.3 | 812.2 | 794.7 | 376.7 | 467.1 | 86.6 | 0.02 | 24.8
13.0333 | 152.2 | 151.5 | 108.2 | 810.8 | 794.8 | 376.8 | 467.5 | 86.6 | 0.03 | 24.7
13.0417 | 152.1 | 151.4 | 108.2 | 812.2 | 794.9 | 378.5 | 470.2 | 86.6 | 0.02 | 24.8
13.05 | 152.1 | 151.2 | 108.1 | 811.8 | 795.2 | 376.5 | 467.7 | 86.6 | 0.01 | 24.8
13.0583 | 152.1 | 151.4 | 108.2 | 812.1 | 795.4 | 376.4 | 466.2 | 86.5 | 0.01 | 24.8
13.0667 | 152 | 151.3 | 108.1 | 811.8 | 795.9 | 377.4 | 468 | 86.6 | -0.01 | 24.7
13.075 | 152 | 151.4 | 108.3 | 812.1 | 795.6 | 380.2 | 472.4 | 86.7 | 0.02 | 24.8
13.0833 | 152 | 151.2 | 108.3 | 811.8 | 795.9 | 379.3 | 469.5 | 86.7 | 0 | 24.8
13.0917 | 152 | 151.4 | 108.4 | 811.9 | 795 | 378.8 | 470.2 | 86.7 | 0.02 | 24.8
13.1 | 152 | 151.6 | 108.4 | 812.4 | 795.4 | 376.9 | 466.2 | 86.6 | -0.01 | 24.7
13.1083 | 152.1 | 151.4 | 108.4 | 812.2 | 796.3 | 373.4 | 465.7 | 86.6 | 0 | 24.8
13.1167 | 152.1 | 151.4 | 108.5 | 811.9 | 796.4 | 380.2 | 471.1 | 86.6 | 0.03 | 24.7
13.125 | 152 | 151.5 | 108.5 | 812 | 796.2 | 374.8 | 464 | 86.5 | 0.02 | 24.8
13.1333 | 152 | 151.4 | 108.4 | 812.1 | 795.9 | 378.9 | 471.6 | 86.7 | 0.01 | 24.8
13.1417 | 152.1 | 151.6 | 108.4 | 811.7 | 795.9 | 379 | 471.5 | 86.5 | 0.01 | 24.9
13.15 | 152.1 | 151.4 | 108.3 | 812.5 | 795 | 377.8 | 470.7 | 86.6 | 0 | 24.7
13.1583 | 152.1 | 151.4 | 108.2 | 812.4 | 795.3 | 375.8 | 467.8 | 86.6 | 0 | 24.8
13.1667 | 152.1 | 151.5 | 108.2 | 812.5 | 795.2 | 378.6 | 467.8 | 86.6 | -0.01 | 24.8
13.175 | 152.1 | 151.4 | 108.1 | 812.1 | 795.2 | 377.9 | 467.7 | 86.6 | 0.01 | 24.8
13.1833 | 152 | 151.4 | 108.2 | 811.7 | 795.3 | 375.9 | 466.5 | 86.7 | 0.02 | 24.8
13.1917 | 152 | 151.4 | 108.2 | 811.9 | 794.9 | 376.2 | 469.1 | 86.5 | 0.01 | 24.8
13.2 | 152 | 151.3 | 108.2 | 812.6 | 795.5 | 378.2 | 468.4 | 86.5 | 0.01 | 24.7
13.2083 | 152.2 | 151.7 | 108.4 | 812 | 795.3 | 375.1 | 466.7 | 86.5 | 0.01 | 24.8
13.2167 | 152.1 | 151.7 | 108.5 | 812 | 795.5 | 376.4 | 466.6 | 86.6 | 0.02 | 24.8
13.225 | 152.3 | 151.8 | 108.5 | 812.2 | 795.2 | 376.8 | 469.9 | 86.6 | 0.01 | 24.7
13.2333 | 152.3 | 151.6 | 108.5 | 812.2 | 795.2 | 375.7 | 467.2 | 86.5 | 0.04 | 24.8
13.2417 | 152.3 | 151.9 | 108.5 | 812.2 | 795.7 | 376.3 | 466.9 | 86.6 | 0 | 24.8
13.25 | 152.4 | 151.7 | 108.4 | 812.4 | 795.8 | 379 | 470.2 | 86.6 | 0.01 | 24.8
13.2583 | 152.3 | 151.8 | 108.4 | 812.2 | 796.5 | 373.3 | 462.9 | 86.6 | 0.02 | 24.7
13.2667 | 152.3 | 151.8 | 108.3 | 812.2 | 796.1 | 374.5 | 468.1 | 86.5 | 0.01 | 24.7
13.275 | 152.3 | 151.5 | 108.2 | 812.2 | 796 | 376.4 | 466.2 | 86.6 | 0.01 | 24.7
13.2833 | 152.3 | 151.5 | 108.2 | 812.5 | 795.5 | 373.7 | 461.7 | 86.6 | -0.01 | 24.8
13.2917 | 152.3 | 151.5 | 108.2 | 812 | 795.6 | 376.3 | 465.3 | 86.6 | 0.03 | 24.7
13.3 | 152.3 | 151.7 | 108.2 | 812.4 | 794.6 | 376.5 | 467.3 | 86.7 | 0.02 | 24.8
13.3083 | 152.2 | 151.7 | 108.2 | 812.3 | 794.8 | 377.1 | 467.3 | 86.5 | 0 | 24.8
13.3167 | 152.3 | 151.7 | 108.2 | 812.3 | 795 | 378.1 | 472 | 86.5 | 0.02 | 24.8
13.325 | 152.2 | 151.6 | 108.3 | 812.1 | 794.8 | 378.9 | 471.7 | 86.6 | 0.02 | 24.7
13.3333 | 152.2 | 151.5 | 108.3 | 812 | 796 | 381.4 | 474 | 86.6 | 0.02 | 24.7
13.3417 | 152.1 | 151.5 | 108.3 | 811.8 | 795.8 | 379.2 | 470.9 | 86.7 | 0.01 | 24.8
13.35 | 152 | 151.5 | 108.3 | 812.1 | 795.4 | 377.7 | 468.9 | 86.6 | 0.03 | 24.8
13.3583 | 152.1 | 151.6 | 108.3 | 812.1 | 795.5 | 378.5 | 471.1 | 86.6 | 0.01 | 24.7
13.3667 | 152 | 151.5 | 108.3 | 812.4 | 794.8 | 377.9 | 469.3 | 86.6 | 0 | 24.7
13.375 | 152.1 | 151.5 | 108.3 | 812.2 | 794.5 | 377.5 | 466.7 | 86.5 | 0.01 | 24.8
13.3833 | 152 | 151.3 | 108.2 | 812.5 | 795.3 | 377.8 | 466.9 | 86.6 | 0.02 | 24.7
13.3917 | 151.8 | 151.4 | 108.3 | 812.1 | 795.6 | 377.8 | 468.7 | 86.7 | 0 | 24.8
13.4 | 151.8 | 151.3 | 108.3 | 811.8 | 796 | 378.6 | 470.5 | 86.5 | 0 | 24.9
13.4083 | 151.9 | 151.1 | 108.4 | 811.6 | 796.1 | 374.5 | 466.3 | 86.5 | 0.01 | 24.8
13.4167 | 152 | 151.3 | 108.4 | 811.6 | 796.5 | 374.5 | 467.4 | 86.6 | 0 | 24.8
13.425 | 152 | 151.3 | 108.4 | 811.5 | 795.4 | 379.8 | 474.1 | 86.6 | 0.02 | 24.7
13.4333 | 152.1 | 151.6 | 108.4 | 811.9 | 795.6 | 378.1 | 471.7 | 86.6 | 0.01 | 24.8
13.4417 | 152.1 | 151.7 | 108.4 | 812.1 | 796 | 379.8 | 473 | 86.6 | 0.01 | 24.8
13.45 | 152.1 | 151.6 | 108.4 | 811.9 | 795.7 | 376.7 | 466.8 | 86.6 | 0.02 | 24.7
13.4583 | 152.3 | 151.8 | 108.4 | 812.5 | 795.5 | 376.9 | 465.8 | 86.6 | 0.01 | 24.7
13.4667 | 152.3 | 151.6 | 108.4 | 812.4 | 795.7 | 375.1 | 465.2 | 86.6 | 0.01 | 24.8
13.475 | 152.3 | 151.7 | 108.4 | 812.1 | 796 | 375.6 | 467.2 | 86.5 | 0.04 | 24.7
13.4833 | 152.3 | 151.4 | 108.4 | 812.1 | 795.6 | 374.9 | 463.9 | 86.6 | 0.03 | 24.7
13.4917 | 152.3 | 151.7 | 108.4 | 811.5 | 795.6 | 375.6 | 465.6 | 86.5 | 0.01 | 24.8
13.5 | 152.2 | 151.6 | 108.2 | 812.1 | 795.9 | 373 | 464.4 | 86.6 | 0.02 | 24.8
13.5083 | 152.3 | 151.6 | 108.3 | 812.5 | 796.2 | 375.1 | 469.1 | 86.6 | 0.01 | 24.8
13.5167 | 152.2 | 151.5 | 108.2 | 811.6 | 796.4 | 375.8 | 465.7 | 86.5 | 0.01 | 24.7
13.525 | 152.2 | 151.6 | 108.2 | 812.5 | 796.5 | 375.2 | 464.7 | 86.5 | -0.01 | 24.8
13.5333 | 152.3 | 151.7 | 108.2 | 812 | 795.6 | 374.4 | 465.3 | 86.7 | 0.01 | 24.8
13.5417 | 152.1 | 151.6 | 108.3 | 812.3 | 795.7 | 376.6 | 465.4 | 86.5 | 0.01 | 24.8
13.55 | 152.2 | 151.6 | 108.3 | 812 | 795.6 | 374 | 462.7 | 86.6 | 0.01 | 24.8
13.5583 | 152.2 | 151.6 | 108.3 | 811.5 | 794.9 | 374.5 | 464.5 | 86.6 | 0.01 | 24.7
13.5667 | 152.2 | 151.4 | 108.3 | 812.7 | 795.5 | 372.6 | 462.5 | 86.5 | 0.01 | 24.7
13.575 | 152.1 | 151.5 | 108.4 | 812.5 | 796.2 | 376.4 | 465.7 | 86.6 | 0.01 | 24.8
13.5833 | 152.2 | 151.5 | 108.5 | 812.2 | 796.3 | 377.1 | 467.4 | 86.7 | 0.01 | 24.8
13.5917 | 152.1 | 151.3 | 108.5 | 812.2 | 796.4 | 380.5 | 472.4 | 86.6 | 0.03 | 24.7
13.6 | 152.2 | 151.8 | 108.4 | 812 | 796.5 | 378 | 469.9 | 86.6 | 0 | 24.8
13.6083 | 152.1 | 151.6 | 108.4 | 812.2 | 796.5 | 376.6 | 468.1 | 86.6 | 0 | 24.8
13.6167 | 152.1 | 151.4 | 108.3 | 812.1 | 796.3 | 377.1 | 467.4 | 86.6 | 0.01 | 24.9
13.625 | 152.1 | 151.4 | 108.3 | 811.8 | 796 | 378.8 | 470.9 | 86.7 | 0.01 | 24.8
13.6333 | 152 | 151.4 | 108.3 | 811.7 | 795.9 | 378.2 | 469.3 | 86.6 | 0 | 24.8
13.6417 | 152.1 | 151.4 | 108.2 | 811.9 | 795.9 | 377.1 | 466.4 | 86.7 | 0.01 | 24.7
13.65 | 152 | 151.3 | 108.2 | 811.8 | 795.1 | 377.5 | 468.2 | 86.5 | 0.01 | 24.8
13.6583 | 151.9 | 151.5 | 108.2 | 812.2 | 795 | 377 | 468.8 | 86.6 | 0.04 | 24.9
13.6667 | 152 | 151.6 | 108.2 | 812.4 | 795.4 | 378.1 | 468.9 | 86.5 | 0 | 24.9
13.675 | 151.9 | 151.3 | 108.2 | 811.6 | 795.2 | 379.7 | 470 | 86.6 | 0.02 | 24.8
13.6833 | 151.9 | 151.1 | 108.3 | 811.5 | 795.8 | 376.5 | 469 | 86.6 | 0 | 24.7
13.6917 | 151.9 | 151.2 | 108.4 | 812.1 | 795 | 377.4 | 467.6 | 86.5 | 0 | 24.7
13.7 | 151.9 | 151.1 | 108.4 | 811.4 | 795.1 | 376.6 | 467 | 86.5 | 0.01 | 24.7
13.7083 | 151.9 | 151.4 | 108.4 | 811.6 | 795.9 | 375.4 | 467 | 86.5 | 0.01 | 24.8
13.7167 | 152.1 | 151.5 | 108.5 | 811.7 | 795.9 | 376.6 | 470.3 | 86.5 | 0 | 24.7
13.725 | 152.2 | 151.5 | 108.5 | 811 | 795.8 | 376.4 | 469.6 | 86.6 | 0.02 | 24.7
13.7333 | 152.2 | 151.7 | 108.5 | 811.4 | 795.6 | 375.1 | 463.3 | 86.5 | 0.03 | 24.7
13.7417 | 152.3 | 151.6 | 108.5 | 811.3 | 795.6 | 377.7 | 469.9 | 86.5 | 0.01 | 24.7
13.75 | 152.3 | 151.5 | 108.4 | 811.3 | 795.7 | 376.7 | 467 | 86.4 | 0.01 | 24.7
13.7583 | 152.3 | 151.5 | 108.3 | 811.4 | 795.2 | 374.1 | 461.3 | 86.5 | 0.02 | 24.7
13.7667 | 152.3 | 151.8 | 108.3 | 811.6 | 794.8 | 378.6 | 473.9 | 86.5 | 0.02 | 24.8
13.775 | 152.3 | 151.8 | 108.3 | 811.8 | 795.2 | 377 | 469.5 | 86.5 | 0.03 | 24.7
13.7833 | 152.3 | 151.6 | 108.2 | 812.2 | 795.1 | 374.6 | 464 | 86.6 | 0 | 24.7
13.7917 | 152.3 | 151.5 | 108.2 | 811.7 | 795 | 374.7 | 467.6 | 86.5 | 0.02 | 24.8
13.8 | 152.3 | 151.7 | 108.2 | 811.6 | 794.7 | 377.8 | 470.6 | 86.5 | 0.01 | 24.6
13.8083 | 152.2 | 151.4 | 108.2 | 811.4 | 793.9 | 372 | 460.2 | 86.5 | 0.01 | 24.7
13.8167 | 152.3 | 151.6 | 108.3 | 811.9 | 794.3 | 377.3 | 470.8 | 86.5 | 0.03 | 24.7
13.825 | 152.2 | 151.6 | 108.4 | 811.6 | 794.5 | 377.4 | 470.2 | 86.5 | 0 | 24.7
13.8333 | 152.3 | 151.8 | 108.5 | 811.1 | 794.4 | 375.7 | 465.9 | 86.6 | 0.03 | 24.7
13.8417 | 152.2 | 151.7 | 108.5 | 812.1 | 795.2 | 375.8 | 466.1 | 86.5 | 0.03 | 24.8
13.85 | 152.3 | 151.6 | 108.5 | 811.7 | 794.6 | 376.7 | 471.4 | 86.5 | 0.02 | 24.9
13.8583 | 152.3 | 151.5 | 108.4 | 811.8 | 795.7 | 378.4 | 468.3 | 86.6 | 0.01 | 24.8
13.8667 | 152.2 | 151.6 | 108.3 | 811.2 | 795.2 | 374.2 | 461.5 | 86.5 | 0.03 | 24.7
13.875 | 152.1 | 151.7 | 108.3 | 811.5 | 794.7 | 379.9 | 472.6 | 86.5 | 0.01 | 24.8
13.8833 | 152.1 | 151.6 | 108.2 | 811.6 | 793.9 | 377.5 | 471.2 | 86.6 | 0.01 | 24.8
13.8917 | 152.1 | 151.4 | 108.1 | 812.4 | 794.9 | 377.1 | 469.6 | 86.6 | -0.02 | 24.8
13.9 | 152.1 | 151.3 | 108.1 | 811.2 | 795.3 | 376.4 | 464 | 86.6 | 0.02 | 24.8
13.9083 | 151.9 | 151.3 | 108.2 | 811.7 | 794.8 | 377.7 | 467.1 | 86.6 | 0.01 | 24.8
13.9167 | 152 | 151.2 | 108.3 | 811.7 | 794.8 | 379.6 | 470.1 | 86.6 | 0 | 24.7
13.925 | 151.9 | 151.2 | 108.3 | 811.6 | 794.9 | 374.5 | 463.4 | 86.5 | 0.01 | 24.7
13.9333 | 152 | 151.5 | 108.4 | 811.9 | 794.8 | 379.7 | 471.6 | 86.5 | 0.01 | 24.7
13.9417 | 152 | 151.4 | 108.4 | 811.6 | 794.9 | 378.8 | 469.9 | 86.5 | 0.03 | 24.7
13.95 | 152 | 151.4 | 108.4 | 812.3 | 794.8 | 374.6 | 464.6 | 86.4 | 0 | 24.8
13.9583 | 152.2 | 151.5 | 108.4 | 811.9 | 794.1 | 377.3 | 467 | 86.6 | 0.02 | 24.8
13.9667 | 152.2 | 151.6 | 108.4 | 812 | 794.2 | 378.7 | 468.8 | 86.6 | 0.01 | 24.8
13.975 | 152.2 | 151.7 | 108.4 | 811.3 | 795.3 | 375.7 | 465.8 | 86.6 | 0 | 24.7
13.9833 | 152.3 | 151.5 | 108.5 | 812 | 795.3 | 374.2 | 465.2 | 86.5 | 0 | 24.7
13.9917 | 152.3 | 151.6 | 108.4 | 811.8 | 795.1 | 376.5 | 470.1 | 86.5 | 0.02 | 24.8
14 | 152.3 | 151.9 | 108.4 | 811.3 | 795.7 | 377.5 | 468.7 | 86.5 | 0.01 | 24.7
14.0083 | 152.3 | 151.7 | 108.4 | 811.2 | 796.3 | 376.5 | 467.3 | 86.6 | 0 | 24.7
14.0167 | 152.3 | 151.7 | 108.4 | 812 | 796.4 | 372.6 | 461.2 | 86.5 | 0.02 | 24.7
14.025 | 152.3 | 151.8 | 108.4 | 812.1 | 796.2 | 375.9 | 466.1 | 86.6 | 0.01 | 24.7
14.0333 | 152.3 | 151.9 | 108.3 | 811.4 | 795.9 | 377.8 | 469.8 | 86.6 | 0.01 | 24.7
14.0417 | 152.3 | 151.8 | 108.3 | 810.9 | 796 | 374.1 | 463.6 | 86.5 | 0.01 | 24.8
14.05 | 152.2 | 151.5 | 108.3 | 811 | 795.7 | 375.5 | 465.1 | 86.5 | -0.01 | 24.8
14.0583 | 152.2 | 151.5 | 108.3 | 811.7 | 796.1 | 377.3 | 467.4 | 86.5 | 0.01 | 24.8
14.0667 | 152.1 | 151.5 | 108.3 | 811.6 | 795.4 | 379 | 470.2 | 86.4 | -0.01 | 24.8
14.075 | 152 | 151.5 | 108.3 | 811.5 | 796.1 | 376.4 | 466.1 | 86.5 | 0 | 24.7
14.0833 | 151.9 | 151.3 | 108.3 | 811.5 | 795.7 | 377.9 | 468.3 | 86.5 | 0.02 | 24.8
14.0917 | 152 | 151.3 | 108.3 | 811.1 | 795.2 | 378.5 | 470.2 | 86.4 | 0.01 | 24.8
14.1 | 151.9 | 151.4 | 108.2 | 811.7 | 795.1 | 376.5 | 465.9 | 86.5 | 0.02 | 24.8
14.1083 | 151.9 | 151.3 | 108.3 | 811.6 | 795.5 | 376.8 | 467.2 | 86.5 | 0 | 24.7
14.1167 | 152 | 151.3 | 108.2 | 811.3 | 795.5 | 377.9 | 471.4 | 86.5 | 0.01 | 24.7
14.125 | 152 | 151.3 | 108.3 | 811.6 | 795.2 | 376.7 | 469.1 | 86.5 | 0.02 | 24.7
14.1333 | 151.9 | 151.3 | 108.3 | 811.5 | 795 | 375.8 | 470.6 | 86.6 | 0.01 | 24.7
14.1417 | 152 | 151.4 | 108.4 | 811.1 | 795.5 | 376.3 | 467.6 | 86.6 | 0 | 24.8
14.15 | 152.2 | 151.4 | 108.4 | 811.3 | 795.3 | 376.4 | 467.7 | 86.5 | 0.01 | 24.7
14.1583 | 152.1 | 151.5 | 108.4 | 811.3 | 795 | 374.5 | 465.8 | 86.5 | 0.03 | 24.7
14.1667 | 152.2 | 151.7 | 108.4 | 812 | 794.5 | 379.3 | 470.2 | 86.5 | 0 | 24.8
14.175 | 152.3 | 151.6 | 108.4 | 811.9 | 795.6 | 375 | 464.6 | 86.6 | 0.03 | 24.7
14.1833 | 152.3 | 152 | 108.4 | 812.1 | 795.1 | 376.9 | 467.9 | 86.5 | 0.03 | 24.7
14.1917 | 152.3 | 151.8 | 108.5 | 811.6 | 794.9 | 376 | 466 | 86.5 | 0.01 | 24.8
14.2 | 152.4 | 152 | 108.5 | 811.4 | 794.9 | 375.1 | 469.5 | 86.5 | 0.01 | 24.8
14.2083 | 152.4 | 151.6 | 108.4 | 811.6 | 795 | 375.4 | 463.9 | 86.5 | 0.02 | 24.7
14.2167 | 152.3 | 151.8 | 108.4 | 812.4 | 795 | 372.6 | 462.8 | 86.5 | -0.01 | 24.8
14.225 | 152.3 | 151.8 | 108.4 | 811.6 | 795 | 375.9 | 468.4 | 86.5 | 0.03 | 24.8
14.2333 | 152.3 | 151.7 | 108.3 | 811.5 | 795.2 | 376 | 468 | 86.6 | 0.01 | 24.8
14.2417 | 152.3 | 151.5 | 108.3 | 812.2 | 795.4 | 376.7 | 466.9 | 86.5 | 0 | 24.8
14.25 | 152.2 | 151.6 | 108.3 | 811.8 | 795.5 | 376.8 | 468.3 | 86.6 | 0.01 | 24.7
14.2583 | 152.3 | 151.7 | 108.3 | 811.3 | 795.4 | 377.4 | 470 | 86.6 | 0.01 | 24.8
14.2667 | 152 | 151.5 | 108.3 | 811.3 | 795.3 | 376.8 | 464.5 | 86.5 | 0.03 | 24.8
14.275 | 152.1 | 151.3 | 108.3 | 811.5 | 795.2 | 377.5 | 470.6 | 86.3 | 0.02 | 24.8
14.2833 | 152 | 151.4 | 108.3 | 811.2 | 795.8 | 375.8 | 465.2 | 86.5 | 0 | 24.8
14.2917 | 152.1 | 151.3 | 108.3 | 811.1 | 795.2 | 375.4 | 465.7 | 86.6 | 0.01 | 24.8
14.3 | 152 | 151.5 | 108.3 | 811.3 | 795.4 | 376.8 | 470.5 | 86.5 | 0.01 | 24.8
14.3083 | 152 | 151.4 | 108.3 | 811.3 | 795 | 378.7 | 470 | 86.5 | 0.01 | 24.8
14.3167 | 152 | 151.5 | 108.3 | 811.8 | 794.6 | 376.6 | 470.5 | 86.5 | 0.02 | 24.8
14.325 | 151.9 | 151.4 | 108.3 | 811.8 | 795 | 378.6 | 471.5 | 86.6 | 0.02 | 24.8
14.3333 | 152 | 151.2 | 108.3 | 811.2 | 795.1 | 373.7 | 463.1 | 86.5 | 0.01 | 24.7
14.3417 | 152.1 | 151.5 | 108.4 | 811.8 | 795.5 | 377.2 | 470.9 | 86.5 | 0.01 | 24.7
14.35 | 152.3 | 151.5 | 108.4 | 811.4 | 795.2 | 376.2 | 468.4 | 86.5 | 0.01 | 24.8
14.3583 | 152.2 | 151.6 | 108.4 | 811.6 | 795.4 | 375 | 466 | 86.6 | 0.02 | 24.8
14.3667 | 152.2 | 151.6 | 108.4 | 811.3 | 794.7 | 374.1 | 464.3 | 86.5 | 0.01 | 24.7
14.375 | 152.2 | 151.6 | 108.4 | 812 | 795.2 | 376.7 | 468.6 | 86.5 | 0.01 | 24.7
14.3833 | 152.3 | 151.6 | 108.4 | 811.9 | 795.6 | 375.4 | 465.5 | 86.4 | 0.01 | 24.8
14.3917 | 152.2 | 151.7 | 108.4 | 811.6 | 795.4 | 376.3 | 467.6 | 86.4 | 0.01 | 24.8
14.4 | 152.2 | 151.6 | 108.4 | 811.7 | 795.6 | 376.3 | 467.7 | 86.6 | 0.03 | 24.9
14.4083 | 152.2 | 151.6 | 108.4 | 811.3 | 795.3 | 376.6 | 468.3 | 86.5 | 0.03 | 24.6
14.4167 | 152.3 | 151.6 | 108.3 | 811.8 | 794.8 | 375.4 | 468.2 | 86.6 | 0 | 24.7
14.425 | 152.3 | 151.5 | 108.3 | 811.4 | 795.4 | 375.9 | 466.1 | 86.6 | 0.03 | 24.7
14.4333 | 152.3 | 151.5 | 108.3 | 811.3 | 794.5 | 376 | 466.2 | 86.6 | 0.01 | 24.8
14.4417 | 152.3 | 151.4 | 108.2 | 811.1 | 794.7 | 376.6 | 467.6 | 86.5 | 0.01 | 24.7
14.45 | 152.2 | 151.6 | 108.2 | 811.3 | 794.5 | 377.6 | 469.5 | 86.6 | 0.01 | 24.7
14.4583 | 152.2 | 151.7 | 108.2 | 811 | 794.3 | 376.9 | 467.6 | 86.4 | 0.02 | 24.7
14.4667 | 152.2 | 151.6 | 108.3 | 812 | 794.3 | 376.5 | 467.8 | 86.5 | 0.01 | 24.7
14.475 | 152.3 | 151.6 | 108.3 | 811.5 | 794.2 | 373.5 | 462.8 | 86.5 | 0.02 | 24.7
14.4833 | 152.3 | 151.9 | 108.3 | 811.7 | 794.7 | 377 | 471 | 86.5 | 0.01 | 24.8
14.4917 | 152.3 | 151.6 | 108.4 | 811.6 | 794.7 | 374 | 463.6 | 86.5 | 0.02 | 24.7
14.5 | 152.3 | 152 | 108.4 | 811.4 | 794.2 | 378.1 | 469.3 | 86.5 | 0 | 24.7
14.5083 | 152.3 | 151.6 | 108.5 | 811.5 | 795.2 | 373.9 | 465 | 86.5 | 0.01 | 24.7
14.5167 | 152.2 | 151.5 | 108.5 | 811.3 | 794.9 | 376.6 | 467.4 | 86.5 | 0 | 24.7
14.525 | 152.2 | 151.7 | 108.5 | 811.8 | 794.8 | 377.8 | 469.4 | 86.5 | 0.01 | 24.7
14.5333 | 152.2 | 151.6 | 108.4 | 811.3 | 794.9 | 376.9 | 468.8 | 86.5 | -0.01 | 24.7
14.5417 | 152.2 | 151.5 | 108.3 | 811.4 | 794.7 | 376.9 | 469.5 | 86.5 | 0.01 | 24.8
14.55 | 152.1 | 151.5 | 108.3 | 811.4 | 794.9 | 375.5 | 467 | 86.4 | 0.03 | 24.8
14.5583 | 152.1 | 151.6 | 108.2 | 810.7 | 795.1 | 378.5 | 472.7 | 86.5 | 0.02 | 24.8
14.5667 | 151.9 | 151.4 | 108.2 | 810.4 | 795.4 | 374.5 | 463.4 | 86.6 | 0.02 | 24.8
14.575 | 152 | 151.4 | 108.1 | 811.2 | 795.3 | 376.6 | 468.7 | 86.5 | 0 | 24.7
14.5833 | 151.9 | 151.4 | 108.2 | 811.2 | 795 | 377.7 | 469.1 | 86.6 | 0.02 | 24.8
14.5917 | 151.9 | 151.3 | 108.3 | 811.2 | 795.7 | 377.8 | 466.7 | 86.5 | 0.03 | 24.7
14.6 | 151.9 | 151.2 | 108.4 | 811.5 | 795.3 | 378.5 | 470.1 | 86.6 | 0.01 | 24.7
14.6083 | 152 | 151.4 | 108.4 | 811.5 | 794.8 | 377 | 467.6 | 86.6 | 0.01 | 24.8
14.6167 | 152.1 | 151.5 | 108.4 | 811.4 | 795 | 377.9 | 468.1 | 86.5 | 0 | 24.8
14.625 | 152.1 | 151.5 | 108.5 | 811.7 | 795.3 | 378.2 | 470.1 | 86.5 | 0.02 | 24.7
14.6333 | 152.3 | 151.5 | 108.4 | 811.9 | 794.8 | 374 | 464 | 86.6 | 0 | 24.7
14.6417 | 152.3 | 151.8 | 108.5 | 811.7 | 794.7 | 373.4 | 462.1 | 86.5 | 0.02 | 24.8
14.65 | 152.2 | 151.6 | 108.5 | 811.2 | 795 | 375.3 | 466.2 | 86.4 | 0.03 | 24.8
14.6583 | 152.3 | 151.7 | 108.4 | 811.4 | 795.3 | 374.3 | 467.8 | 86.5 | 0 | 24.7
14.6667 | 152.3 | 151.8 | 108.3 | 811.6 | 795.9 | 372.6 | 464.2 | 86.5 | 0.01 | 24.8
14.675 | 152.3 | 151.9 | 108.3 | 811 | 795.7 | 375 | 468.8 | 86.6 | 0.02 | 24.8
14.6833 | 152.4 | 151.8 | 108.3 | 811.5 | 795.7 | 377.6 | 469.1 | 86.5 | 0.02 | 24.8
14.6917 | 152.4 | 151.8 | 108.3 | 811 | 795.2 | 375.1 | 466 | 86.5 | 0.01 | 24.7
14.7 | 152.4 | 151.6 | 108.2 | 811.3 | 795.3 | 376.5 | 465.6 | 86.4 | 0 | 24.7
14.7083 | 152.3 | 151.7 | 108.2 | 811.9 | 794.7 | 380.6 | 474 | 86.5 | 0.03 | 24.7
14.7167 | 152.3 | 151.5 | 108.2 | 811.1 | 795.1 | 375.8 | 469.5 | 86.4 | 0.03 | 24.8
14.725 | 152.2 | 151.4 | 108.3 | 811.4 | 795.2 | 380.8 | 476.3 | 86.6 | 0 | 24.8
14.7333 | 152.1 | 151.5 | 108.2 | 811.6 | 795.3 | 373.9 | 466.7 | 86.5 | 0.04 | 24.8
14.7417 | 152.1 | 151.6 | 108.3 | 812.2 | 795.5 | 375.2 | 464.6 | 86.5 | 0.01 | 24.8
14.75 | 152.1 | 151.4 | 108.4 | 811.8 | 796 | 379.9 | 473.8 | 86.6 | 0.03 | 24.8
14.7583 | 152 | 151.4 | 108.4 | 811.3 | 795.6 | 377.5 | 470.1 | 86.5 | 0.03 | 24.8
14.7667 | 152.1 | 151.4 | 108.4 | 811.1 | 795.7 | 377.8 | 468 | 86.5 | 0.01 | 24.8
14.775 | 152 | 151.4 | 108.4 | 811.9 | 795.3 | 375.6 | 466.7 | 86.5 | 0.03 | 24.9
14.7833 | 152 | 151.3 | 108.4 | 812 | 794.6 | 375.1 | 462.3 | 86.5 | -0.01 | 24.8
14.7917 | 152 | 151.6 | 108.4 | 811.5 | 794.7 | 375.2 | 464.3 | 86.5 | 0 | 24.7
14.8 | 152.1 | 151.5 | 108.4 | 811.6 | 795.4 | 377.2 | 470.4 | 86.6 | 0 | 24.8
14.8083 | 152 | 151.5 | 108.4 | 811.5 | 794.8 | 376.3 | 466.9 | 86.5 | 0.02 | 24.8
14.8167 | 152 | 151.4 | 108.4 | 811.9 | 795.3 | 377.4 | 473.8 | 86.5 | 0.01 | 24.7
14.825 | 152.1 | 151.4 | 108.3 | 811.9 | 795.3 | 375.4 | 467 | 86.5 | 0.01 | 24.8
14.8333 | 152 | 151.4 | 108.3 | 811.4 | 795 | 374.7 | 465.1 | 86.5 | 0.01 | 24.8
14.8417 | 152.1 | 151.4 | 108.3 | 810.8 | 795.4 | 376 | 466 | 86.5 | 0.02 | 24.8
14.85 | 152 | 151.7 | 108.3 | 811.3 | 796.1 | 374.4 | 467.6 | 86.5 | 0.02 | 24.8
14.8583 | 152.2 | 151.5 | 108.3 | 811.9 | 795.9 | 374.7 | 465.1 | 86.4 | 0.05 | 24.7
14.8667 | 152.2 | 151.5 | 108.3 | 811 | 795.6 | 375.4 | 468.8 | 86.5 | 0.01 | 24.8
14.875 | 152.1 | 151.6 | 108.3 | 810.9 | 795.9 | 378.6 | 473.7 | 86.5 | 0.03 | 24.8
14.8833 | 152.2 | 151.5 | 108.3 | 810.6 | 796.2 | 374.1 | 463.7 | 86.4 | 0 | 24.8
14.8917 | 152.1 | 151.3 | 108.4 | 810.4 | 795.6 | 375.8 | 467.5 | 86.5 | 0 | 24.7
14.9 | 152.2 | 151.5 | 108.4 | 810.6 | 795.3 | 373.4 | 461.5 | 86.5 | 0.01 | 24.7
14.9083 | 152.2 | 151.5 | 108.4 | 810.5 | 795.6 | 378.6 | 468.1 | 86.5 | 0.02 | 24.8
14.9167 | 152.2 | 151.7 | 108.4 | 810.8 | 794.9 | 374.6 | 466.2 | 86.4 | 0.01 | 24.7
14.925 | 152.2 | 151.7 | 108.5 | 811.2 | 794.9 | 375.1 | 464.1 | 86.5 | 0.01 | 24.7
14.9333 | 152.2 | 151.6 | 108.4 | 810.4 | 795.2 | 377.5 | 469.3 | 86.5 | 0 | 24.7
14.9417 | 152.2 | 151.6 | 108.4 | 811.1 | 794.5 | 377.5 | 466.9 | 86.5 | 0.02 | 24.7
14.95 | 152.3 | 151.6 | 108.4 | 811.5 | 794.8 | 375.5 | 467.9 | 86.5 | 0.01 | 24.7
14.9583 | 152.3 | 151.7 | 108.4 | 811.7 | 794.9 | 375.8 | 465.6 | 86.5 | 0.02 | 24.8
14.9667 | 152.3 | 151.7 | 108.4 | 812.3 | 794 | 376.4 | 466.7 | 86.5 | 0.01 | 24.8
14.975 | 152.3 | 151.6 | 108.4 | 811.4 | 794.4 | 377.3 | 466.4 | 86.5 | 0.04 | 24.7
14.9833 | 152.1 | 151.6 | 108.4 | 811.2 | 795.5 | 374 | 465.3 | 86.6 | 0.01 | 24.7
14.9917 | 152.2 | 151.6 | 108.3 | 811.5 | 795.2 | 376.9 | 470.4 | 86.5 | 0.01 | 24.7
15 | 152 | 151.4 | 108.3 | 812 | 794.5 | 374.9 | 464.1 | 86.5 | 0 | 24.7
15.0083 | 152 | 151.4 | 108.2 | 811.7 | 794.6 | 376.1 | 467.1 | 86.5 | 0.01 | 24.8
15.0167 | 152 | 151.3 | 108.2 | 811.5 | 794.4 | 377.3 | 468.4 | 86.5 | 0.03 | 24.9
15.025 | 151.9 | 151.4 | 108.2 | 811.5 | 794.4 | 377.8 | 468.4 | 86.5 | 0.01 | 24.7
15.0333 | 151.9 | 151.3 | 108.3 | 811 | 794.5 | 375.7 | 464.5 | 86.5 | 0.03 | 24.7
15.0417 | 151.9 | 151.1 | 108.3 | 810.7 | 794.9 | 378.1 | 470.9 | 86.4 | 0.01 | 24.7
15.05 | 151.9 | 151.1 | 108.4 | 811.1 | 794.1 | 374.6 | 463.8 | 86.5 | 0.03 | 24.8
15.0583 | 152 | 151.2 | 108.4 | 811.1 | 795 | 380 | 472.7 | 86.4 | 0.03 | 24.7
15.0667 | 152.1 | 151.5 | 108.5 | 811.4 | 795 | 375.8 | 468.2 | 86.5 | 0 | 24.7
15.075 | 152.1 | 151.4 | 108.5 | 811.4 | 794.7 | 374.2 | 465.7 | 86.5 | 0 | 24.7
15.0833 | 152.2 | 151.6 | 108.6 | 811.3 | 795 | 374.8 | 465.3 | 86.5 | 0 | 24.7
15.0917 | 152.2 | 151.6 | 108.6 | 811.4 | 795.5 | 373.6 | 466.3 | 86.6 | 0.03 | 24.8
15.1 | 152.3 | 151.7 | 108.5 | 810.4 | 795.6 | 375.4 | 465.7 | 86.5 | 0.04 | 24.7
15.1083 | 152.3 | 151.7 | 108.4 | 811.6 | 795.6 | 376.4 | 469.3 | 86.5 | 0.02 | 24.7
15.1167 | 152.2 | 151.7 | 108.4 | 811.1 | 794.8 | 376.8 | 467 | 86.5 | 0.01 | 24.8
15.125 | 152.3 | 151.5 | 108.3 | 811.4 | 795.4 | 374.7 | 466.7 | 86.5 | 0.02 | 24.7
15.1333 | 152.3 | 151.7 | 108.2 | 811.4 | 794.5 | 375.7 | 467.5 | 86.6 | 0.03 | 24.7
15.1417 | 152.3 | 151.4 | 108.2 | 811 | 795.5 | 374.3 | 463.8 | 86.5 | 0.02 | 24.8
15.15 | 152.3 | 151.7 | 108.3 | 811.1 | 795.9 | 375.2 | 462.4 | 86.5 | 0.02 | 24.7
15.1583 | 152.2 | 151.6 | 108.2 | 811 | 795.6 | 374.3 | 466.2 | 86.5 | 0.02 | 24.6
15.1667 | 152.3 | 151.7 | 108.4 | 811.5 | 794.7 | 374 | 461.9 | 86.6 | 0 | 24.8
15.175 | 152.3 | 151.8 | 108.4 | 811.6 | 794.9 | 374.4 | 462.2 | 86.6 | 0.01 | 24.8
15.1833 | 152.2 | 151.6 | 108.4 | 811.8 | 794.6 | 376.1 | 468.2 | 86.5 | 0.02 | 24.8
15.1917 | 152.2 | 151.5 | 108.5 | 811 | 794.4 | 377 | 467 | 86.5 | 0.03 | 24.8
15.2 | 152.2 | 151.6 | 108.5 | 810.8 | 795.6 | 374 | 463.8 | 86.6 | 0.01 | 24.7
15.2083 | 152.1 | 151.4 | 108.5 | 810.8 | 794.8 | 372.8 | 461.3 | 86.6 | 0.01 | 24.8
15.2167 | 152.2 | 151.6 | 108.5 | 811 | 794.8 | 373.3 | 462.3 | 86.6 | 0.04 | 24.7
15.225 | 152.1 | 151.4 | 108.4 | 810.7 | 795 | 376.2 | 469.7 | 86.5 | 0.03 | 24.8
15.2333 | 152.1 | 151.5 | 108.4 | 810.7 | 795.5 | 373.5 | 461.9 | 86.5 | 0 | 24.7
15.2417 | 152 | 151.5 | 108.3 | 810.4 | 794.9 | 375.1 | 463.3 | 86.5 | 0.01 | 24.8
15.25 | 152.1 | 151.4 | 108.3 | 811.2 | 794.7 | 377.5 | 467.9 | 86.6 | 0.01 | 24.9
15.2583 | 152 | 151.3 | 108.2 | 811.5 | 794.3 | 375.5 | 465.9 | 86.6 | 0.01 | 24.7
15.2667 | 152 | 151.3 | 108.2 | 811.7 | 794.4 | 377.4 | 470.2 | 86.5 | 0.03 | 24.7
15.275 | 151.9 | 151.4 | 108.2 | 810.8 | 794.7 | 374 | 463.5 | 86.6 | 0.01 | 24.7
15.2833 | 151.9 | 151.4 | 108.3 | 810.5 | 795.4 | 375.7 | 468.3 | 86.6 | 0.02 | 24.8
15.2917 | 151.9 | 151 | 108.3 | 810.8 | 795 | 377.8 | 469.4 | 86.6 | 0 | 24.8
15.3 | 151.9 | 151.5 | 108.3 | 811.4 | 794.8 | 375.9 | 465.8 | 86.6 | 0.02 | 24.8
15.3083 | 151.9 | 151.3 | 108.3 | 811.2 | 794.7 | 375.2 | 464.3 | 86.6 | 0 | 24.8
15.3167 | 151.9 | 151.2 | 108.3 | 811.1 | 794.8 | 377.1 | 467.8 | 86.5 | 0.01 | 24.7
15.325 | 152.1 | 151.5 | 108.4 | 811.1 | 795.2 | 373.8 | 464.5 | 86.6 | 0.04 | 24.7
15.3333 | 152.2 | 151.7 | 108.6 | 811.1 | 794.6 | 373.7 | 464.7 | 86.4 | 0.01 | 24.7
15.3417 | 152.3 | 151.9 | 108.7 | 811.2 | 794.7 | 372.6 | 463 | 86.5 | 0.02 | 24.7
15.35 | 152.4 | 151.6 | 108.5 | 810.8 | 794.3 | 373.5 | 462.9 | 86.4 | 0 | 24.8
15.3583 | 152.4 | 151.8 | 108.5 | 811.1 | 794.7 | 375.4 | 468.8 | 86.4 | 0 | 24.7
15.3667 | 152.5 | 151.9 | 108.4 | 811.6 | 794.7 | 373 | 464.4 | 86.5 | 0.01 | 24.7
15.375 | 152.4 | 151.8 | 108.3 | 811.7 | 794.6 | 370.8 | 461.1 | 86.6 | 0.02 | 24.8
15.3833 | 152.4 | 151.9 | 108.3 | 811.4 | 794.6 | 372 | 459.7 | 86.5 | 0 | 24.7
15.3917 | 152.3 | 151.8 | 108.3 | 811.8 | 794.4 | 378.3 | 472.9 | 86.5 | 0.02 | 24.7
15.4 | 152.2 | 151.7 | 108.2 | 811.5 | 794.8 | 376.3 | 467.7 | 86.5 | 0.03 | 24.8
15.4083 | 152.2 | 151.8 | 108.2 | 810.9 | 794.9 | 375.6 | 466.8 | 86.5 | 0.02 | 24.8
15.4167 | 152.2 | 151.7 | 108.3 | 810.5 | 794.5 | 375.6 | 467.1 | 86.4 | 0.04 | 24.7
15.425 | 152.2 | 151.4 | 108.3 | 810.5 | 795.3 | 374.7 | 462.5 | 86.5 | 0.01 | 24.8
15.4333 | 152.2 | 151.5 | 108.4 | 810.7 | 795.7 | 378.2 | 470.5 | 86.5 | 0.01 | 24.8
15.4417 | 152.1 | 151.5 | 108.4 | 811.2 | 795.2 | 377.9 | 473.3 | 86.5 | 0.01 | 24.7
15.45 | 152.1 | 151.5 | 108.4 | 811.3 | 794.1 | 374.4 | 466.3 | 86.6 | 0 | 24.6
15.4583 | 152 | 151.4 | 108.4 | 811.1 | 794.2 | 376.2 | 469 | 86.6 | 0.01 | 24.7
15.4667 | 152.1 | 151.6 | 108.4 | 811.5 | 794.4 | 375.8 | 465.4 | 86.6 | 0 | 24.7
15.475 | 152.1 | 151.5 | 108.4 | 811.6 | 794 | 375 | 467.9 | 86.6 | 0.02 | 24.7
15.4833 | 152.1 | 151.6 | 108.4 | 812 | 794.2 | 378.3 | 472.6 | 86.6 | 0.03 | 24.8
15.4917 | 152.1 | 151.7 | 108.5 | 811.3 | 794.2 | 377.1 | 467.4 | 86.5 | 0.01 | 24.8
15.5 | 152.1 | 151.6 | 108.4 | 812.3 | 794.2 | 375.2 | 466.3 | 86.6 | 0.02 | 24.7
15.5083 | 152.1 | 151.4 | 108.4 | 811.6 | 794.7 | 376.5 | 468.2 | 86.5 | 0.01 | 24.8
15.5167 | 152.1 | 151.3 | 108.3 | 811.4 | 795.5 | 377.1 | 471.6 | 86.5 | 0.05 | 24.8
15.525 | 152.1 | 151.4 | 108.3 | 810.9 | 794.9 | 377.4 | 472.2 | 86.6 | 0 | 24.8
15.5333 | 152 | 151.3 | 108.3 | 811.8 | 794.8 | 371.5 | 461.8 | 86.4 | 0.01 | 24.7
15.5417 | 152 | 151.5 | 108.2 | 812.1 | 794.6 | 378.3 | 469.8 | 86.6 | 0.02 | 24.8
15.55 | 151.9 | 151.4 | 108.2 | 811.3 | 793.9 | 375.9 | 465.5 | 86.4 | 0.01 | 24.7
15.5583 | 152.1 | 151.5 | 108.2 | 810.6 | 794.2 | 376.2 | 465.6 | 86.5 | -0.01 | 24.7
15.5667 | 152.1 | 151.5 | 108.4 | 811 | 794.9 | 375 | 464.5 | 86.5 | 0.03 | 24.8
15.575 | 152.1 | 151.6 | 108.4 | 811.4 | 794.9 | 372.3 | 462.6 | 86.5 | 0.01 | 24.8
15.5833 | 152.2 | 151.8 | 108.5 | 811 | 794.9 | 374.7 | 465.5 | 86.5 | -0.01 | 24.7
15.5917 | 152.3 | 151.6 | 108.6 | 811.4 | 795.4 | 372.1 | 463.7 | 86.5 | 0.01 | 24.7
15.6 | 152.4 | 151.6 | 108.6 | 810.8 | 795.4 | 375.4 | 468.5 | 86.7 | 0.01 | 24.7
15.6083 | 152.3 | 151.8 | 108.5 | 810.9 | 795.7 | 377.3 | 467.2 | 86.6 | 0.02 | 24.7
15.6167 | 152.4 | 151.8 | 108.4 | 810.7 | 795.1 | 374.1 | 462.8 | 86.5 | -0.01 | 24.7
15.625 | 152.4 | 151.8 | 108.3 | 811.4 | 795.1 | 374.3 | 464.9 | 86.6 | 0.01 | 24.7
15.6333 | 152.4 | 151.8 | 108.3 | 810.8 | 794.8 | 373.4 | 462.1 | 86.5 | 0.01 | 24.7
15.6417 | 152.3 | 151.9 | 108.2 | 811.3 | 795 | 372.1 | 462.5 | 86.5 | 0 | 24.8
15.65 | 152.2 | 151.4 | 108.2 | 810.6 | 795.3 | 376.9 | 466.7 | 86.5 | 0.04 | 24.8
15.6583 | 152.2 | 151.6 | 108.2 | 810.7 | 796.2 | 375.1 | 468.1 | 86.6 | 0.01 | 24.7
15.6667 | 152.1 | 151.3 | 108.3 | 810.1 | 795.2 | 371.6 | 464.5 | 86.4 | 0.02 | 24.7
15.675 | 152.1 | 151.4 | 108.3 | 810.5 | 796.3 | 373.6 | 461.6 | 86.5 | 0 | 24.7
15.6833 | 152.1 | 151.5 | 108.4 | 810.9 | 796.6 | 373.5 | 463 | 86.5 | 0.03 | 24.7
15.6917 | 152.1 | 151.5 | 108.5 | 811 | 797 | 374.6 | 465.2 | 86.5 | 0.03 | 24.7
15.7 | 152.2 | 151.4 | 108.5 | 811 | 796.8 | 376.1 | 469 | 86.6 | 0.02 | 24.8
15.7083 | 152.1 | 151.2 | 108.5 | 811.6 | 796 | 373.8 | 462.2 | 86.6 | 0.02 | 24.8
15.7167 | 152.2 | 151.6 | 108.5 | 811.2 | 796.5 | 377 | 466.9 | 86.5 | 0.03 | 24.8
15.725 | 152.1 | 151.6 | 108.4 | 811.6 | 796.5 | 375.8 | 467 | 86.5 | 0.02 | 24.8
15.7333 | 152.1 | 151.8 | 108.3 | 811.3 | 796.3 | 372.9 | 466.9 | 86.5 | 0.02 | 24.7
15.7417 | 152.2 | 151.6 | 108.3 | 811.2 | 796.5 | 370.1 | 458.4 | 86.6 | -0.01 | 24.7
15.75 | 152.2 | 151.4 | 108.3 | 811.3 | 796.8 | 372.5 | 462.2 | 86.6 | 0.01 | 24.8
15.7583 | 152.1 | 151.6 | 108.3 | 811.3 | 796.7 | 372 | 460 | 86.6 | 0.01 | 24.8
15.7667 | 152.1 | 151.6 | 108.2 | 810.7 | 796.2 | 373.3 | 462.4 | 86.6 | 0.02 | 24.8
15.775 | 152 | 151.5 | 108.2 | 810.7 | 796.6 | 374.8 | 465.8 | 86.6 | -0.01 | 24.8
15.7833 | 152.1 | 151.3 | 108.2 | 810.9 | 796.7 | 374.5 | 461.7 | 86.6 | 0.02 | 24.8
15.7917 | 152.1 | 151.5 | 108.3 | 810.4 | 796.2 | 376.7 | 466.6 | 86.6 | 0.03 | 24.7
15.8 | 152.1 | 151.6 | 108.3 | 811.1 | 796.5 | 376.1 | 468.8 | 86.6 | 0.03 | 24.8
15.8083 | 152.1 | 151.5 | 108.4 | 810.9 | 796.2 | 371 | 460.8 | 86.5 | 0.01 | 24.7
15.8167 | 152.1 | 151.5 | 108.4 | 811.7 | 796.9 | 371.5 | 462.2 | 86.5 | 0.02 | 24.8
15.825 | 152.1 | 151.3 | 108.4 | 811.1 | 796.7 | 373 | 463.7 | 86.5 | 0.01 | 24.8
15.8333 | 152.1 | 151.3 | 108.4 | 810.8 | 796.6 | 372.7 | 464.1 | 86.6 | 0.02 | 24.7
15.8417 | 152.1 | 151.6 | 108.5 | 811.3 | 796.4 | 375.1 | 468.6 | 86.6 | 0.03 | 24.7
15.85 | 152 | 151.6 | 108.5 | 811.5 | 796.1 | 374 | 463.2 | 86.6 | 0 | 24.8
15.8583 | 152.1 | 151.4 | 108.5 | 810.8 | 796.1 | 375.5 | 468.9 | 86.5 | 0 | 24.8
15.8667 | 152.1 | 151.4 | 108.4 | 811.2 | 796.5 | 376.7 | 467.6 | 86.5 | 0.02 | 24.7
15.875 | 152.1 | 151.3 | 108.3 | 810.7 | 796.1 | 374.9 | 467 | 86.5 | 0 | 24.7
15.8833 | 152 | 151.4 | 108.3 | 811.1 | 796.1 | 375.5 | 467.5 | 86.5 | 0 | 24.8
15.8917 | 152 | 151.4 | 108.2 | 811.5 | 796.9 | 375.3 | 466.6 | 86.5 | 0.01 | 24.7
15.9 | 152.1 | 151.6 | 108.2 | 811.9 | 796.2 | 377.1 | 467.8 | 86.5 | 0.01 | 24.8
15.9083 | 152 | 151.6 | 108.2 | 811 | 796.1 | 374.6 | 464.9 | 86.6 | -0.01 | 24.7
15.9167 | 152 | 151.4 | 108.2 | 811.9 | 795.1 | 370.5 | 462 | 86.6 | 0.02 | 24.8
15.925 | 152 | 151.3 | 108.2 | 811.5 | 796.1 | 373.7 | 461.3 | 86.5 | 0.01 | 24.9
15.9333 | 152 | 151.6 | 108.2 | 811.7 | 796.5 | 374.9 | 468.7 | 86.6 | 0.01 | 24.7
15.9417 | 152 | 151.5 | 108.3 | 812 | 796.7 | 372.3 | 462 | 86.5 | 0.02 | 24.7
15.95 | 152.1 | 151.7 | 108.4 | 811.9 | 795.7 | 374.1 | 466.6 | 86.5 | 0.03 | 24.8
15.9583 | 152.1 | 151.6 | 108.4 | 811.8 | 794.7 | 372.7 | 463.1 | 86.6 | 0.01 | 24.7
15.9667 | 152.1 | 151.6 | 108.4 | 812.3 | 794.4 | 372.7 | 461 | 86.5 | 0 | 24.7
15.975 | 152.1 | 151.4 | 108.4 | 812 | 795.5 | 376.4 | 468.3 | 86.5 | 0.01 | 24.7
15.9833 | 152 | 151.6 | 108.4 | 811.5 | 795.8 | 375.3 | 464.6 | 86.6 | 0.01 | 24.8
15.9917 | 152.1 | 151.6 | 108.5 | 811.4 | 796.1 | 376.8 | 470.9 | 86.5 | 0.02 | 24.7
16 | 152 | 151.3 | 108.5 | 811.3 | 796.1 | 371.6 | 462.3 | 86.6 | 0.01 | 24.8
16.0083 | 152 | 151.5 | 108.4 | 811.6 | 796.3 | 374.2 | 464.6 | 86.5 | 0.01 | 24.7
16.0167 | 152.1 | 151.5 | 108.3 | 811.3 | 795 | 377.3 | 468.4 | 86.7 | 0.02 | 24.8
16.025 | 152.1 | 151.6 | 108.3 | 811.4 | 795.2 | 375 | 465.8 | 86.5 | 0.01 | 24.8
16.0333 | 152.1 | 151.4 | 108.2 | 811.1 | 795.2 | 372.8 | 460.3 | 86.5 | -0.01 | 24.7
16.0417 | 152.1 | 151.4 | 108.2 | 811.3 | 795.4 | 372.2 | 464.3 | 86.6 | 0.02 | 24.8
16.05 | 152 | 151.5 | 108.2 | 811 | 795.5 | 369.4 | 456.2 | 86.5 | 0.18 | 24.7
16.0583 | 152.1 | 151.3 | 108.3 | 810.8 | 796.2 | 373.6 | 464.6 | 86.5 | 0.12 | 24.7
16.0667 | 152.2 | 151.5 | 108.5 | 810.9 | 796.1 | 371.9 | 461.2 | 86.6 | 0.12 | 24.7
16.075 | 152.2 | 151.5 | 108.5 | 811.1 | 795.6 | 374.4 | 462.9 | 86.5 | 0.1 | 24.7
16.0833 | 152.3 | 151.5 | 108.5 | 811.1 | 795.4 | 375.2 | 467.9 | 86.6 | 0.11 | 24.8
16.0917 | 152.3 | 151.6 | 108.6 | 811.7 | 795.7 | 374.6 | 466.7 | 86.6 | 0.08 | 24.7
16.1 | 152.3 | 151.7 | 108.5 | 811.3 | 795.7 | 375 | 465.8 | 86.6 | 0.11 | 24.7
16.1083 | 152.4 | 152 | 108.4 | 811.8 | 796.4 | 373.4 | 465.6 | 86.5 | 0.08 | 24.7
16.1167 | 152.4 | 151.9 | 108.3 | 810.6 | 796.2 | 372.4 | 464.5 | 86.6 | 0.08 | 24.7
16.125 | 152.3 | 151.8 | 108.2 | 811.5 | 794.8 | 373.5 | 463.7 | 86.5 | 0.04 | 24.7
16.1333 | 152.2 | 151.9 | 108.2 | 811.5 | 795.5 | 374.1 | 465 | 86.5 | 0.05 | 24.8
16.1417 | 152.2 | 151.5 | 108.2 | 811 | 795.3 | 374.4 | 464.9 | 86.5 | 0.06 | 24.8
16.15 | 152.2 | 151.4 | 108.2 | 811.7 | 795.1 | 373.4 | 466.9 | 86.5 | 0.51 | 24.7
16.1583 | 152 | 151.4 | 108.2 | 811.5 | 795.5 | 378.1 | 472.5 | 86.6 | 0.08 | 24.7
16.1667 | 151.9 | 151.3 | 108.2 | 811.2 | 795.3 | 374.5 | 466 | 86.5 | 0.01 | 24.8
16.175 | 151.9 | 151.4 | 108.2 | 811.6 | 795.6 | 373.6 | 464.9 | 86.5 | 0 | 24.8
16.1833 | 151.9 | 151.2 | 108.2 | 811.2 | 796.2 | 374.3 | 466.6 | 86.5 | -0.08 | 24.8
16.1917 | 151.9 | 151.4 | 108.3 | 811.3 | 796.6 | 374.4 | 463.9 | 86.5 | -0.04 | 24.8
16.2 | 151.9 | 151.3 | 108.2 | 811.6 | 796.3 | 374.1 | 468.3 | 86.5 | 0.14 | 24.8
16.2083 | 152 | 151.4 | 108.3 | 810.8 | 796.1 | 376 | 465.2 | 86.5 | 0.15 | 24.8
16.2167 | 152 | 151.3 | 108.3 | 810.7 | 796.5 | 374.6 | 466.6 | 86.5 | 0.17 | 24.8
16.225 | 152 | 151.4 | 108.4 | 811 | 796.2 | 375.1 | 468 | 86.7 | 0.17 | 24.7
16.2333 | 152.1 | 151.5 | 108.4 | 811 | 796.7 | 378 | 470.2 | 86.5 | 0.18 | 24.7
16.2417 | 152.2 | 151.7 | 108.4 | 811.7 | 796.3 | 374.6 | 466.7 | 86.4 | 0.15 | 24.7
16.25 | 152.2 | 151.8 | 108.4 | 811.4 | 795.9 | 373.2 | 463.4 | 86.6 | 0.15 | 24.7
16.2583 | 152.4 | 151.8 | 108.4 | 812.4 | 795.7 | 372.7 | 464.6 | 86.5 | 0.16 | 24.8
16.2667 | 152.3 | 151.8 | 108.4 | 811.6 | 796.4 | 373.3 | 461.4 | 86.6 | 0.13 | 24.8
16.275 | 152.4 | 151.8 | 108.4 | 811.5 | 795.6 | 374.7 | 464.2 | 86.5 | 0.15 | 24.8
16.2833 | 152.3 | 151.6 | 108.4 | 811.7 | 795.7 | 374.5 | 466 | 86.5 | 0.13 | 24.7
16.2917 | 152.4 | 151.6 | 108.4 | 812.2 | 795.6 | 373.8 | 464 | 86.5 | 0.14 | 24.7
16.3 | 152.3 | 151.9 | 108.4 | 811.1 | 795.7 | 374.4 | 467.1 | 86.6 | 0.14 | 24.8
16.3083 | 152.3 | 151.6 | 108.4 | 811.1 | 796.2 | 375.1 | 463 | 86.6 | 0.14 | 24.8
16.3167 | 152.1 | 151.6 | 108.3 | 811.3 | 795.5 | 375.4 | 466.1 | 86.5 | 0.13 | 24.8
16.325 | 152.1 | 151.3 | 108.3 | 810.7 | 795.9 | 371.4 | 459.7 | 86.5 | 0.12 | 24.8
16.3333 | 152 | 151.4 | 108.3 | 810.9 | 795.1 | 376.8 | 467.3 | 86.4 | 0.13 | 24.8
16.3417 | 152 | 151.6 | 108.3 | 810.6 | 795.5 | 372.6 | 462.2 | 86.6 | 0.12 | 24.8
16.35 | 152 | 151.4 | 108.3 | 810.8 | 795.7 | 377.2 | 467.8 | 86.5 | 0.15 | 24.7
16.3583 | 152 | 151.1 | 108.3 | 810.3 | 796.5 | 378.2 | 468.2 | 86.6 | 0.16 | 24.7
16.3667 | 151.8 | 151.3 | 108.3 | 810.8 | 796.1 | 376.8 | 470.3 | 86.5 | 0.16 | 24.7
16.375 | 151.9 | 151.2 | 108.3 | 811.4 | 796.1 | 375.2 | 468.4 | 86.5 | 0.2 | 24.7
16.3833 | 152 | 151.2 | 108.4 | 810.4 | 796.1 | 376.2 | 466 | 86.5 | 0.17 | 24.8
16.3917 | 151.9 | 151.3 | 108.3 | 811.1 | 796.3 | 374.4 | 463.8 | 86.6 | 0.16 | 24.8
16.4 | 151.9 | 151.4 | 108.2 | 811.1 | 796.4 | 377 | 468.5 | 86.6 | 0.14 | 24.7
16.4083 | 152 | 151.5 | 108.2 | 811.5 | 795.9 | 371.9 | 458.6 | 86.7 | 0.15 | 24.8
16.4167 | 152 | 151.6 | 108.3 | 812.5 | 796.5 | 370.3 | 460.6 | 86.5 | 0.21 | 24.8
16.425 | 152.2 | 151.3 | 108.3 | 812.1 | 796.4 | 375.3 | 466.7 | 86.6 | 0.22 | 24.7
16.4333 | 152.2 | 151.6 | 108.4 | 812.4 | 796.2 | 375 | 466.5 | 86.5 | 0.2 | 24.7
16.4417 | 152.2 | 151.6 | 108.4 | 811.5 | 795.4 | 372.9 | 465.2 | 86.5 | 0.22 | 24.6
16.45 | 152.2 | 151.8 | 108.5 | 811.9 | 795.9 | 374.6 | 464.8 | 86.5 | 0.21 | 24.7
16.4583 | 152.3 | 151.8 | 108.5 | 812.1 | 795.9 | 373.7 | 467 | 86.4 | 0.24 | 24.7
16.4667 | 152.4 | 151.8 | 108.5 | 812.4 | 795.7 | 372.7 | 462.9 | 86.4 | 0.22 | 24.7
16.475 | 152.5 | 151.9 | 108.5 | 812.3 | 795.6 | 374.6 | 466.8 | 86.5 | 0.27 | 24.7
16.4833 | 152.4 | 151.7 | 108.5 | 812.4 | 795.2 | 371.6 | 463 | 86.6 | 0.25 | 24.8
16.4917 | 152.5 | 151.8 | 108.4 | 811.7 | 795.4 | 374.1 | 463.2 | 86.5 | 0.23 | 24.7
16.5 | 152.3 | 152 | 108.4 | 812.1 | 795.3 | 372.5 | 466.4 | 86.5 | 0.21 | 24.8
16.5083 | 152.2 | 151.9 | 108.4 | 812.3 | 795.2 | 374.7 | 463.3 | 86.5 | 0.22 | 24.7
16.5167 | 152.2 | 151.7 | 108.4 | 812.3 | 795.9 | 369 | 459.6 | 86.6 | 0.25 | 24.7
16.525 | 152.1 | 151.5 | 108.4 | 812 | 795.2 | 370.5 | 459.1 | 86.5 | 0.25 | 24.8
16.5333 | 151.9 | 151.5 | 108.3 | 812.1 | 795.4 | 376 | 465.8 | 86.7 | 0.23 | 24.7
16.5417 | 151.8 | 151.4 | 108.2 | 811.7 | 795.6 | 379.1 | 471.6 | 86.5 | 0.26 | 24.7
16.55 | 151.7 | 151.1 | 108.2 | 811.6 | 796.2 | 375.9 | 462.7 | 86.5 | 0.24 | 24.7
16.5583 | 151.6 | 151.1 | 108.3 | 811.6 | 795.4 | 374.1 | 466.3 | 86.6 | 0.27 | 24.8
16.5667 | 151.8 | 151.2 | 108.3 | 811.7 | 795.4 | 375.6 | 469.5 | 86.6 | 0.26 | 24.6
16.575 | 152 | 151.6 | 108.5 | 811.6 | 794.9 | 374.5 | 462.2 | 86.4 | 0.24 | 24.7
16.5833 | 152.1 | 151.6 | 108.5 | 811.6 | 795.2 | 374.8 | 464.8 | 86.4 | 0.26 | 24.7
16.5917 | 152.2 | 151.6 | 108.5 | 811.6 | 795.5 | 372.7 | 462.5 | 86.5 | 0.24 | 24.7
16.6 | 152.3 | 151.5 | 108.6 | 811.7 | 796 | 373.4 | 463.7 | 86.5 | 0.26 | 24.7
16.6083 | 152.4 | 152 | 108.6 | 812 | 795.4 | 369.5 | 460.2 | 86.5 | 0.23 | 24.7
16.6167 | 152.5 | 151.7 | 108.6 | 811.5 | 795.2 | 373.2 | 463.2 | 86.5 | 0.24 | 24.7
16.625 | 152.5 | 152 | 108.5 | 812 | 794.5 | 374.5 | 464.7 | 86.5 | 0.26 | 24.7
16.6333 | 152.5 | 151.9 | 108.5 | 812 | 795.2 | 372 | 463.3 | 86.5 | 0.24 | 24.8
16.6417 | 152.6 | 151.9 | 108.4 | 812.3 | 795.5 | 370.6 | 463.9 | 86.5 | 0.22 | 24.7
16.65 | 152.5 | 151.8 | 108.4 | 811.8 | 795.4 | 370.6 | 462 | 86.5 | 0.23 | 24.6
16.6583 | 152.4 | 151.8 | 108.4 | 812.2 | 795.4 | 374.2 | 462.5 | 86.4 | 0.25 | 24.7
16.6667 | 152.2 | 151.6 | 108.4 | 811.8 | 795.4 | 375 | 465.9 | 86.4 | 0.24 | 24.8
16.675 | 152.2 | 151.7 | 108.4 | 811.7 | 795.4 | 374.2 | 469.5 | 86.4 | 0.25 | 24.7
16.6833 | 152.1 | 151.5 | 108.4 | 811.7 | 795.6 | 374.1 | 465.8 | 86.4 | 0.23 | 24.8
16.6917 | 152.1 | 151.5 | 108.4 | 811.9 | 795.9 | 376.1 | 467.2 | 86.5 | 0.21 | 24.7
16.7 | 152 | 151.5 | 108.4 | 811.8 | 795.4 | 374.7 | 465.7 | 86.6 | 0.24 | 24.7
16.7083 | 152 | 151.2 | 108.3 | 811.8 | 795.7 | 371.4 | 461.7 | 86.5 | 0.25 | 24.7
16.7167 | 152 | 151.2 | 108.4 | 811.9 | 795.4 | 373.9 | 467.8 | 86.5 | 0.23 | 24.8
16.725 | 152 | 151.3 | 108.3 | 812 | 795.2 | 373 | 465.3 | 86.4 | 0.25 | 24.8
16.7333 | 151.9 | 151.4 | 108.3 | 811.9 | 795.6 | 376.8 | 468.3 | 86.4 | 0.28 | 24.8
16.7417 | 151.9 | 151.1 | 108.3 | 812.1 | 795.1 | 374.3 | 466.6 | 86.5 | 0.24 | 24.7
16.75 | 152 | 151.3 | 108.3 | 811.9 | 796 | 375.5 | 468.7 | 86.4 | 0.23 | 24.7
16.7583 | 152 | 151.4 | 108.4 | 811.7 | 795.6 | 376 | 468.4 | 86.4 | 0.24 | 24.7
16.7667 | 152.1 | 151.4 | 108.4 | 811.7 | 795.5 | 374.1 | 465.6 | 86.3 | 0.24 | 24.7
16.775 | 152.1 | 151.7 | 108.4 | 811.6 | 794.6 | 377.3 | 469.8 | 86 | 0.24 | 24.6
16.7833 | 152.1 | 151.4 | 108.5 | 811.2 | 794.5 | 373 | 463 | 85.9 | 0.23 | 24.6
16.7917 | 152.1 | 151.5 | 108.5 | 811.6 | 794.5 | 370.5 | 459.9 | 86 | 0.23 | 24.6
16.8 | 152.2 | 151.6 | 108.5 | 811.3 | 794.6 | 373.8 | 465.3 | 86 | 0.22 | 24.5
16.8083 | 152.2 | 151.6 | 108.5 | 810.5 | 794.6 | 370.5 | 457.4 | 85.9 | 0.24 | 24.6
16.8167 | 152.2 | 151.6 | 108.6 | 811.5 | 795.2 | 371.8 | 464.9 | 86 | 0.26 | 24.7
16.825 | 152.3 | 151.7 | 108.6 | 811.7 | 795.3 | 372.1 | 464.5 | 86 | 0.25 | 24.6
16.8333 | 152.4 | 151.7 | 108.6 | 811.3 | 794.9 | 373.5 | 463.5 | 85.9 | 0.24 | 24.7
16.8417 | 152.3 | 151.6 | 108.6 | 811.4 | 795.3 | 374.5 | 467.2 | 86 | 0.25 | 24.7
16.85 | 152.3 | 151.6 | 108.6 | 811.2 | 796 | 370.7 | 459.2 | 86.1 | 0.22 | 24.6
16.8583 | 152.2 | 151.7 | 108.5 | 811.3 | 795.6 | 373.3 | 465.4 | 86 | 0.26 | 24.7
16.8667 | 152.2 | 151.6 | 108.4 | 811.8 | 795 | 376.7 | 468.3 | 86.1 | 0.24 | 24.6
16.875 | 152.1 | 151.5 | 108.4 | 811.2 | 795.2 | 372.6 | 463.1 | 86.1 | 0.24 | 24.6
16.8833 | 152 | 151.3 | 108.3 | 811.9 | 795 | 377.1 | 468 | 86.1 | 0.22 | 24.5
16.8917 | 152 | 151.3 | 108.3 | 811.6 | 794.5 | 376.3 | 469.2 | 86.1 | 0.28 | 24.6
16.9 | 152 | 151.5 | 108.3 | 811.6 | 794.7 | 375.2 | 467.3 | 86.1 | 0.24 | 24.6
16.9083 | 152 | 151.5 | 108.3 | 811.5 | 795 | 375.9 | 465.2 | 86 | 0.23 | 24.5
16.9167 | 152 | 151.3 | 108.3 | 811.5 | 795.1 | 373.6 | 465.9 | 85.9 | 0.22 | 24.5
16.925 | 152 | 151.4 | 108.3 | 811.4 | 795.1 | 375.7 | 466.9 | 86 | 0.24 | 24.6
16.9333 | 151.9 | 151.3 | 108.4 | 811.7 | 796 | 375.4 | 465.7 | 86 | 0.27 | 24.7
16.9417 | 151.9 | 151.3 | 108.5 | 812 | 795.8 | 374.5 | 463.4 | 86 | 0.23 | 24.6
16.95 | 152 | 151.3 | 108.5 | 811.5 | 795.1 | 375.9 | 468.2 | 86.1 | 0.22 | 24.6
16.9583 | 152 | 151.4 | 108.5 | 811.3 | 795.2 | 376.7 | 468.9 | 86 | 0.25 | 24.6
16.9667 | 152 | 151.5 | 108.5 | 812.3 | 796.2 | 371.7 | 462.7 | 86.1 | 0.24 | 24.7
16.975 | 152 | 151.4 | 108.6 | 811.6 | 796.3 | 373.8 | 463.4 | 86 | 0.24 | 24.7
16.9833 | 152.1 | 151.6 | 108.6 | 811.4 | 796.5 | 375.6 | 465.5 | 86.2 | 0.24 | 24.6
16.9917 | 152.1 | 151.6 | 108.5 | 811.5 | 795.9 | 374.2 | 465.1 | 86.1 | 0.23 | 24.6
17 | 152.1 | 151.6 | 108.5 | 811.4 | 796.2 | 373.9 | 465.6 | 86.2 | 0.23 | 24.7
17.0083 | 152.2 | 151.7 | 108.4 | 811.7 | 796.1 | 371.9 | 462.4 | 86.2 | 0.23 | 24.7
17.0167 | 152.1 | 151.7 | 108.4 | 811.5 | 795.7 | 374 | 462.9 | 86.1 | 0.25 | 24.6
17.025 | 152.1 | 151.7 | 108.3 | 811.4 | 795.7 | 372 | 460.3 | 86.1 | 0.2 | 24.7
17.0333 | 152.1 | 151.6 | 108.3 | 811.2 | 795.6 | 371.9 | 461.5 | 86.1 | 0.25 | 24.6
17.0417 | 152.1 | 151.5 | 108.2 | 811.6 | 795.8 | 375.4 | 467.3 | 86.1 | 0.22 | 24.7
17.05 | 152 | 151.2 | 108.3 | 811.2 | 795.9 | 374.1 | 462.3 | 86.3 | 0.23 | 24.6
17.0583 | 151.9 | 151.5 | 108.4 | 811 | 796.1 | 373.7 | 465 | 86.3 | 0.24 | 24.7
17.0667 | 151.9 | 151.5 | 108.5 | 810.9 | 795.8 | 376.2 | 466.5 | 86.1 | 0.23 | 24.7
17.075 | 151.9 | 151.3 | 108.5 | 811.3 | 796.5 | 371 | 462.2 | 86.2 | 0.25 | 24.6
17.0833 | 151.9 | 151.4 | 108.6 | 811.4 | 796.3 | 373.9 | 466.8 | 86.2 | 0.23 | 24.7
17.0917 | 152 | 151.5 | 108.6 | 811.3 | 796.1 | 375.3 | 465.6 | 86.1 | 0.26 | 24.7
17.1 | 152.1 | 151.7 | 108.7 | 811.5 | 796.1 | 371.5 | 462.9 | 86.2 | 0.23 | 24.7
17.1083 | 152.1 | 151.5 | 108.6 | 811.3 | 795.4 | 372.7 | 463.6 | 86.2 | 0.21 | 24.7
17.1167 | 152.2 | 151.6 | 108.5 | 811.3 | 795.1 | 375.2 | 465.5 | 86.2 | 0.2 | 24.6
17.125 | 152.1 | 151.9 | 108.4 | 811.5 | 795.5 | 370.8 | 456.8 | 86.3 | 0.24 | 24.7
17.1333 | 152.2 | 151.6 | 108.3 | 811.3 | 794.7 | 371.2 | 461.4 | 86.3 | 0.22 | 24.6
17.1417 | 152.2 | 151.5 | 108.3 | 811.5 | 795.9 | 373.6 | 465.9 | 86.4 | 0.21 | 24.6
17.15 | 152.1 | 151.8 | 108.2 | 812 | 795.8 | 372.6 | 459.2 | 86.3 | 0.23 | 24.7
17.1583 | 152.1 | 151.5 | 108.2 | 811.4 | 795.7 | 370.3 | 458.9 | 86.4 | 0.21 | 24.7
17.1667 | 152.1 | 151.5 | 108.3 | 811.6 | 795.9 | 372.8 | 463.4 | 86.3 | 0.26 | 24.7
17.175 | 152.1 | 151.4 | 108.3 | 811.7 | 796.1 | 372.4 | 462.2 | 86.3 | 0.24 | 24.7
17.1833 | 152.1 | 151.5 | 108.4 | 811.6 | 796 | 374.9 | 466.5 | 86.3 | 0.25 | 24.7
17.1917 | 152.1 | 151.6 | 108.5 | 811.1 | 795.5 | 374.1 | 464.7 | 86.3 | 0.23 | 24.7
17.2 | 152.1 | 151.7 | 108.5 | 811.7 | 795.9 | 370.5 | 458 | 86.7 | 0.25 | 24.9
17.2083 | 152.1 | 151.5 | 108.5 | 812.8 | 797.3 | 373 | 463.7 | 86.7 | 0.23 | 24.9
17.2167 | 152.1 | 151.6 | 108.6 | 812.5 | 797.2 | 374.9 | 467.5 | 86.7 | 0.26 | 24.7
17.225 | 152.2 | 151.9 | 108.5 | 813 | 796.8 | 373.9 | 466.2 | 86.7 | 0.23 | 24.9
17.2333 | 152.2 | 151.5 | 108.5 | 812.8 | 796.9 | 372.7 | 464.8 | 86.7 | 0.23 | 24.8
17.2417 | 152.2 | 151.5 | 108.5 | 812.6 | 797.1 | 374.1 | 465 | 86.8 | 0.23 | 24.8
17.25 | 152.1 | 151.4 | 108.4 | 812.6 | 797.1 | 374.6 | 465.8 | 86.7 | 0.23 | 24.8
17.2583 | 152 | 151.6 | 108.4 | 813.4 | 797.4 | 373.3 | 461.6 | 86.6 | 0.25 | 24.8
17.2667 | 152.1 | 151.8 | 108.3 | 813 | 796.6 | 373.8 | 465.6 | 86.7 | 0.22 | 24.8
17.275 | 152 | 151.3 | 108.3 | 813 | 796.9 | 369.3 | 457.5 | 86.7 | 0.26 | 24.7
17.2833 | 152 | 151.5 | 108.3 | 813.1 | 796.8 | 375 | 462.8 | 86.8 | 0.24 | 24.8
17.2917 | 151.9 | 151.4 | 108.3 | 813.3 | 796.5 | 372.5 | 464 | 86.6 | 0.24 | 24.8
17.3 | 151.9 | 151.3 | 108.2 | 813.1 | 796.9 | 372.8 | 461.6 | 86.7 | 0.25 | 24.8
17.3083 | 151.9 | 151.5 | 108.2 | 812.3 | 796.7 | 372.1 | 461.4 | 86.7 | 0.23 | 24.8
17.3167 | 151.8 | 151.2 | 108.3 | 812.3 | 796.4 | 373.1 | 461.9 | 86.7 | 0.23 | 24.9
17.325 | 151.9 | 151.2 | 108.4 | 812.5 | 796.3 | 374 | 464.3 | 86.7 | 0.26 | 24.9
17.3333 | 151.9 | 151.4 | 108.5 | 812.1 | 796.4 | 373.3 | 461.2 | 86.7 | 0.22 | 24.8
17.3417 | 151.9 | 151.4 | 108.5 | 812.6 | 796.6 | 374.4 | 465.3 | 86.6 | 0.22 | 24.7
17.35 | 152 | 151.4 | 108.6 | 812.8 | 797.1 | 372.8 | 462.9 | 86.6 | 0.27 | 24.7
17.3583 | 152 | 151.3 | 108.7 | 812.9 | 797.2 | 374.6 | 463.8 | 86.7 | 0.24 | 24.8
17.3667 | 152.1 | 151.5 | 108.6 | 812.8 | 797.4 | 371.6 | 464.2 | 86.8 | 0.24 | 24.8
17.375 | 152.1 | 151.4 | 108.6 | 812.4 | 796.7 | 370.8 | 460.6 | 86.6 | 0.24 | 24.8
17.3833 | 152.2 | 151.6 | 108.5 | 812.7 | 796.5 | 373.1 | 462.7 | 86.7 | 0.24 | 24.7
17.3917 | 152.2 | 151.7 | 108.4 | 812.9 | 796.7 | 372.4 | 463 | 86.6 | 0.22 | 24.9
17.4 | 152.2 | 151.5 | 108.4 | 812.7 | 797.1 | 371 | 460.9 | 86.8 | 0.22 | 24.8
17.4083 | 152.3 | 151.6 | 108.4 | 813 | 796.5 | 370.4 | 460.9 | 86.7 | 0.25 | 24.7
17.4167 | 152.2 | 151.7 | 108.3 | 812.7 | 796.6 | 373.8 | 466.8 | 86.6 | 0.25 | 24.8
17.425 | 152.2 | 151.9 | 108.3 | 812.9 | 796.1 | 374 | 464.3 | 86.6 | 0.24 | 24.8
17.4333 | 152.1 | 151.6 | 108.3 | 812.6 | 796.2 | 374.9 | 464.2 | 86.7 | 0.21 | 24.7
17.4417 | 152.2 | 151.5 | 108.4 | 812 | 796.2 | 374.7 | 467.2 | 86.7 | 0.23 | 24.8
17.45 | 152.1 | 151.4 | 108.3 | 811.9 | 796.7 | 374.2 | 463.8 | 86.7 | 0.25 | 24.7
17.4583 | 152.2 | 151.7 | 108.4 | 812 | 796.2 | 374.7 | 466.7 | 86.5 | 0.27 | 24.7
17.4667 | 152.3 | 151.6 | 108.5 | 812.5 | 796.2 | 373.3 | 462.2 | 86.6 | 0.24 | 24.8
17.475 | 152.3 | 151.4 | 108.5 | 812.5 | 796.2 | 373 | 461.9 | 86.5 | 0.22 | 24.7
17.4833 | 152.2 | 151.8 | 108.5 | 812.6 | 796.5 | 369 | 459.7 | 86.5 | 0.26 | 24.7
17.4917 | 152.3 | 151.8 | 108.7 | 812.8 | 795.9 | 371.9 | 462.7 | 86.6 | 0.24 | 24.9
17.5 | 152.2 | 151.6 | 108.7 | 812.4 | 796.2 | 375.2 | 465.2 | 86.5 | 0.25 | 24.8
17.5083 | 152.2 | 151.6 | 108.6 | 812.3 | 796.4 | 369.6 | 458.6 | 86.5 | 0.21 | 24.8
17.5167 | 152.1 | 151.5 | 108.5 | 812.1 | 795.8 | 372 | 462.8 | 86.6 | 0.24 | 24.8
17.525 | 152.1 | 151.3 | 108.4 | 812.2 | 796 | 375.4 | 465.5 | 86.6 | 0.23 | 24.7
17.5333 | 152 | 151.4 | 108.3 | 812.1 | 796.5 | 374.8 | 464.4 | 86.5 | 0.23 | 24.7
17.5417 | 152 | 151.4 | 108.2 | 811.9 | 796.4 | 376.8 | 471.3 | 86.6 | 0.25 | 24.8
17.55 | 151.9 | 151.3 | 108.2 | 812 | 796.3 | 378 | 470.7 | 86.5 | 0.21 | 24.8
17.5583 | 151.9 | 151.3 | 108.2 | 812.1 | 796.3 | 373.2 | 461.7 | 86.5 | 0.25 | 24.7
17.5667 | 151.7 | 151.3 | 108.3 | 812.2 | 796.2 | 374 | 465.8 | 86.5 | 0.23 | 24.7
17.575 | 151.8 | 151.2 | 108.3 | 811.5 | 796.1 | 374.9 | 467.3 | 86.5 | 0.21 | 24.8
17.5833 | 151.8 | 151.1 | 108.4 | 811.9 | 796 | 374.9 | 466.9 | 86.4 | 0.24 | 24.8
17.5917 | 151.9 | 151 | 108.5 | 811.6 | 796 | 371.8 | 460.8 | 86.4 | 0.24 | 24.7
17.6 | 152 | 151.4 | 108.5 | 811.7 | 796.3 | 373.4 | 465.4 | 86.4 | 0.22 | 24.6
17.6083 | 152.1 | 151.3 | 108.5 | 811.9 | 796.2 | 374.1 | 465.9 | 86.4 | 0.21 | 24.8
17.6167 | 152.2 | 151.4 | 108.5 | 811.8 | 796.8 | 369.3 | 457 | 86.4 | 0.25 | 24.8
17.625 | 152.3 | 151.5 | 108.5 | 812.1 | 796.4 | 371.1 | 462.6 | 86.5 | 0.22 | 24.8
17.6333 | 152.3 | 151.5 | 108.6 | 811.9 | 796.4 | 367.9 | 457.1 | 86.4 | 0.23 | 24.7
17.6417 | 152.4 | 151.8 | 108.7 | 812 | 796.4 | 372.9 | 461.6 | 86.6 | 0.21 | 24.6
17.65 | 152.4 | 151.8 | 108.7 | 811.8 | 796.6 | 370.9 | 461.1 | 86.4 | 0.22 | 24.8
17.6583 | 152.5 | 151.7 | 108.6 | 811.7 | 796.4 | 371.6 | 460.4 | 86.4 | 0.23 | 24.7
17.6667 | 152.5 | 151.9 | 108.6 | 811.9 | 796.3 | 368.1 | 457.1 | 86.4 | 0.21 | 24.7
17.675 | 152.3 | 151.6 | 108.5 | 811.7 | 796.4 | 370.9 | 464.3 | 86.4 | 0.23 | 24.8
17.6833 | 152.2 | 151.4 | 108.4 | 811.7 | 796.4 | 374.3 | 464.5 | 86.5 | 0.24 | 24.8
17.6917 | 152.1 | 151.7 | 108.4 | 812 | 796.1 | 372.6 | 462.9 | 86.5 | 0.23 | 24.7
17.7 | 152.2 | 151.5 | 108.4 | 812.1 | 796 | 368.2 | 457.2 | 86.4 | 0.25 | 24.7
17.7083 | 152.1 | 151.4 | 108.4 | 811.5 | 797 | 374.5 | 464.6 | 86.4 | 0.23 | 24.7
17.7167 | 152.1 | 151.3 | 108.4 | 811.3 | 796.6 | 377.5 | 468.2 | 86.5 | 0.24 | 24.8
17.725 | 152 | 151.3 | 108.4 | 812.1 | 796.4 | 374.7 | 465.5 | 86.4 | 0.23 | 24.6
17.7333 | 152 | 151.4 | 108.4 | 811.6 | 796.6 | 373.1 | 466.3 | 86.5 | 0.25 | 24.8
17.7417 | 152 | 151.5 | 108.4 | 811.6 | 796.6 | 373.4 | 464 | 86.5 | 0.27 | 24.7
17.75 | 152 | 151.4 | 108.5 | 811.9 | 796.5 | 373.9 | 462.5 | 86.4 | 0.24 | 24.7
17.7583 | 152 | 151.4 | 108.4 | 812.1 | 796.6 | 373 | 462.4 | 86.4 | 0.21 | 24.6
17.7667 | 152.1 | 151.5 | 108.4 | 811.9 | 796.3 | 370.7 | 461.2 | 86.4 | 0.22 | 24.7
17.775 | 152 | 151.2 | 108.4 | 811.8 | 796.5 | 373.1 | 464.5 | 86.3 | 0.21 | 24.7
17.7833 | 152 | 151.3 | 108.4 | 811.9 | 796 | 371.4 | 461.6 | 86.4 | 0.23 | 24.6
17.7917 | 152 | 151.4 | 108.4 | 811.7 | 796.1 | 376 | 468.3 | 86.3 | 0.24 | 24.7
17.8 | 152.1 | 151.2 | 108.4 | 811.7 | 796.1 | 376.3 | 466.4 | 86.4 | 0.26 | 24.8
17.8083 | 152 | 151.4 | 108.4 | 812.1 | 796.5 | 373.7 | 462.5 | 86.5 | 0.2 | 24.8
17.8167 | 152 | 151.3 | 108.4 | 812.1 | 796.6 | 373.7 | 466.5 | 86.3 | 0.24 | 24.8
17.825 | 152 | 151.6 | 108.4 | 811.9 | 796.8 | 372.1 | 460.3 | 86.5 | 0.23 | 24.7
17.8333 | 152.1 | 151.6 | 108.3 | 811.7 | 796.8 | 374.2 | 464.9 | 86.4 | 0.24 | 24.7
17.8417 | 152 | 151.6 | 108.4 | 811.8 | 796.3 | 372.6 | 463.6 | 86.4 | 0.2 | 24.8
17.85 | 152.1 | 151.5 | 108.3 | 811.7 | 796 | 375.3 | 467.2 | 86.1 | 0.22 | 24.7
17.8583 | 152.1 | 151.3 | 108.4 | 811.6 | 795.5 | 373.8 | 464 | 86 | 0.23 | 24.6
17.8667 | 152.2 | 151.2 | 108.4 | 811.4 | 795.5 | 370.8 | 461.5 | 85.9 | 0.22 | 24.6
17.875 | 152.1 | 151.3 | 108.5 | 811.3 | 796 | 373.2 | 465.5 | 86 | 0.27 | 24.6
17.8833 | 152.2 | 151.5 | 108.5 | 810.9 | 795.4 | 372.2 | 463.9 | 86 | 0.22 | 24.6
17.8917 | 152.2 | 151.6 | 108.5 | 811.2 | 795.9 | 371.1 | 458.5 | 86.1 | 0.22 | 24.5
17.9 | 152.2 | 151.5 | 108.6 | 811 | 795.9 | 370.7 | 459.2 | 86.1 | 0.23 | 24.5
17.9083 | 152.3 | 151.4 | 108.6 | 811.2 | 796.3 | 374.8 | 466.8 | 86 | 0.23 | 24.5
17.9167 | 152.3 | 151.6 | 108.6 | 811 | 796.1 | 368.6 | 455.2 | 86 | 0.21 | 24.6
17.925 | 152.3 | 151.8 | 108.7 | 811.5 | 796.3 | 370.4 | 460.8 | 86 | 0.24 | 24.5
17.9333 | 152.3 | 151.8 | 108.6 | 811.6 | 796.5 | 371.9 | 461.8 | 86 | 0.22 | 24.5
17.9417 | 152.3 | 151.8 | 108.5 | 811.3 | 795.8 | 372.1 | 460.6 | 86 | 0.22 | 24.5
17.95 | 152.4 | 151.8 | 108.5 | 811.3 | 796.5 | 371.8 | 460.9 | 86 | 0.23 | 24.5
17.9583 | 152.4 | 151.8 | 108.4 | 811.4 | 796.7 | 369.6 | 458.2 | 86.1 | 0.25 | 24.6
17.9667 | 152.3 | 151.8 | 108.4 | 811.5 | 796.2 | 370.8 | 462.5 | 86.1 | 0.24 | 24.6
17.975 | 152.2 | 151.6 | 108.3 | 811 | 796.5 | 370.3 | 460.3 | 86 | 0.23 | 24.5
17.9833 | 152.2 | 151.5 | 108.3 | 811.4 | 795.9 | 374 | 464.1 | 86 | 0.27 | 24.5
17.9917 | 152.1 | 151.5 | 108.3 | 811.6 | 796.1 | 373.8 | 464.1 | 86 | 0.24 | 24.6
18 | 152.1 | 151.3 | 108.4 | 811.4 | 796.6 | 372.2 | 461.4 | 86 | 0.23 | 24.6
18.0083 | 152 | 151.5 | 108.4 | 811.1 | 796.7 | 375 | 464.8 | 86 | 0.21 | 24.6
18.0167 | 152 | 151.4 | 108.4 | 811.4 | 796.8 | 371.8 | 461.9 | 86 | 0.24 | 24.6
18.025 | 151.9 | 151.4 | 108.4 | 811.3 | 796.9 | 373.3 | 463.3 | 86 | 0.22 | 24.6
18.0333 | 151.9 | 151.1 | 108.4 | 811.3 | 796.1 | 371.8 | 461.1 | 86.1 | 0.22 | 24.7
18.0417 | 151.9 | 151.5 | 108.4 | 811.2 | 797.1 | 375.1 | 465.2 | 86.1 | 0.21 | 24.7
18.05 | 151.9 | 151.4 | 108.5 | 811.6 | 796.7 | 368.3 | 453.5 | 86.2 | 0.23 | 24.7
18.0583 | 152 | 151.5 | 108.5 | 811.3 | 796.2 | 373.7 | 466.9 | 86.2 | 0.21 | 24.6
18.0667 | 152 | 151.1 | 108.5 | 811 | 796.3 | 373.8 | 463.9 | 86.1 | 0.23 | 24.6
18.075 | 152 | 151.4 | 108.5 | 811.3 | 797 | 373.6 | 464.4 | 86.1 | 0.22 | 24.7
18.0833 | 152.1 | 151.4 | 108.5 | 811.9 | 796.1 | 370.9 | 461.1 | 86.2 | 0.27 | 24.6
18.0917 | 152.2 | 151.6 | 108.6 | 811.8 | 796.3 | 369.3 | 455.3 | 86.1 | 0.23 | 24.7
18.1 | 152.2 | 151.7 | 108.6 | 811.7 | 796.3 | 372.6 | 464.2 | 86.2 | 0.22 | 24.7
18.1083 | 152.2 | 151.6 | 108.5 | 811.5 | 796.1 | 373.8 | 464.5 | 86.2 | 0.24 | 24.7
18.1167 | 152.3 | 151.7 | 108.5 | 811.4 | 796.3 | 373.7 | 463.8 | 86.1 | 0.22 | 24.6
18.125 | 152.2 | 151.7 | 108.4 | 811.7 | 796.9 | 371.8 | 461.2 | 86.2 | 0.25 | 24.6
18.1333 | 152.3 | 151.9 | 108.4 | 811.3 | 796.8 | 371.5 | 463.2 | 86.3 | 0.24 | 24.7
18.1417 | 152.3 | 151.6 | 108.4 | 811.4 | 796.4 | 368.3 | 456.3 | 86.2 | 0.2 | 24.7
18.15 | 152.2 | 151.7 | 108.4 | 811.5 | 797 | 372.3 | 462.4 | 86.2 | 0.22 | 24.6
18.1583 | 152.3 | 151.9 | 108.3 | 811.5 | 796.5 | 372.5 | 460.1 | 86.2 | 0.23 | 24.7
18.1667 | 152.3 | 151.5 | 108.3 | 811.6 | 796.5 | 371.9 | 466 | 86.2 | 0.23 | 24.7
18.175 | 152.3 | 151.4 | 108.3 | 811.5 | 797 | 370 | 460.3 | 86.2 | 0.22 | 24.7
18.1833 | 152.2 | 151.7 | 108.4 | 811.7 | 796.4 | 373 | 463.5 | 86.2 | 0.24 | 24.6
18.1917 | 152.1 | 151.7 | 108.4 | 811.3 | 796.7 | 372.2 | 462.4 | 86.2 | 0.23 | 24.7
18.2 | 152.1 | 151.7 | 108.3 | 811.6 | 796.7 | 371 | 460.4 | 86.1 | 0.22 | 24.7
18.2083 | 152.1 | 151.4 | 108.4 | 811.5 | 796.8 | 372.2 | 461.8 | 86.2 | 0.22 | 24.7
18.2167 | 152 | 151.5 | 108.4 | 811.7 | 796.8 | 372.2 | 461.8 | 86.1 | 0.23 | 24.6
18.225 | 152.1 | 151.2 | 108.5 | 811.5 | 796.2 | 371.5 | 461.6 | 86.2 | 0.26 | 24.6
18.2333 | 152.1 | 151.4 | 108.4 | 811.4 | 796.9 | 373.6 | 463.6 | 86.2 | 0.22 | 24.7
18.2417 | 152.1 | 151.6 | 108.5 | 811.9 | 796.4 | 374.2 | 465.5 | 86.2 | 0.22 | 24.7
18.25 | 152 | 151.4 | 108.5 | 811.5 | 796.7 | 372.4 | 462.9 | 86.3 | 0.23 | 24.7
18.2583 | 152 | 151.6 | 108.5 | 811.5 | 796.6 | 372.2 | 462.2 | 86.3 | 0.23 | 24.7
18.2667 | 152.1 | 151.5 | 108.5 | 811.4 | 796.4 | 374.2 | 463.1 | 86.2 | 0.21 | 24.7
18.275 | 152.2 | 151.2 | 108.5 | 811.7 | 796.6 | 368.5 | 457.7 | 86.2 | 0.01 | 24.6
18.2833 | 152.1 | 151.5 | 108.5 | 811.7 | 796.5 | 371.6 | 464.1 | 86.3 | 0.03 | 24.6
18.2917 | 152.1 | 151.5 | 108.6 | 811.5 | 796.3 | 374.1 | 463.8 | 86.3 | 0.02 | 24.7
18.3 | 152.1 | 151.5 | 108.5 | 811.2 | 796.5 | 371.2 | 458.7 | 86.4 | 0.01 | 24.7
18.3083 | 152.1 | 151.4 | 108.5 | 811.6 | 795.8 | 372.9 | 462.8 | 86.3 | 0.02 | 24.7
18.3167 | 152.2 | 151.6 | 108.5 | 811.6 | 796.2 | 369.8 | 462.4 | 86.2 | 0.02 | 24.7
18.325 | 152.1 | 151.5 | 108.4 | 811.4 | 796.3 | 372.7 | 463.8 | 86.3 | 0.04 | 24.8
18.3333 | 152.1 | 151.5 | 108.5 | 811.6 | 795.9 | 372.3 | 463.6 | 86.2 | -0.01 | 24.7
18.3417 | 152.2 | 151.5 | 108.5 | 811.8 | 796.4 | 371.7 | 461.4 | 86.4 | -0.01 | 24.8
18.35 | 152.1 | 151.7 | 108.4 | 811.4 | 795.9 | 373.8 | 463.6 | 86.3 | 0 | 24.6
18.3583 | 152.2 | 151.4 | 108.4 | 811.6 | 796.2 | 376 | 470.1 | 86.4 | 0.02 | 24.7
18.3667 | 152.2 | 151.6 | 108.4 | 811.7 | 796.4 | 373.1 | 464.7 | 86.3 | 0 | 24.7
18.375 | 152.2 | 151.4 | 108.4 | 811 | 796.9 | 373 | 463.6 | 86.4 | 0 | 24.7
18.3833 | 152.1 | 151.5 | 108.4 | 811.5 | 796.4 | 370.9 | 460 | 86.3 | 0.01 | 24.8
18.3917 | 152.1 | 151.4 | 108.4 | 811.1 | 796.6 | 374.2 | 463 | 86.2 | 0 | 24.7
18.4 | 152 | 151.5 | 108.3 | 811.5 | 796.3 | 369.8 | 457.4 | 86.3 | 0.01 | 24.6
18.4083 | 152.1 | 151.5 | 108.3 | 812.1 | 796.6 | 371.6 | 462.9 | 86.3 | 0.01 | 24.7
18.4167 | 152.1 | 151.7 | 108.4 | 812.1 | 796.4 | 371.5 | 460.9 | 86.3 | 0.04 | 24.7
18.425 | 152.1 | 151.8 | 108.4 | 811.5 | 796.3 | 373.7 | 465.4 | 86.4 | 0.03 | 24.8
18.4333 | 152.2 | 151.4 | 108.5 | 811.5 | 796.3 | 376.3 | 467.6 | 86.3 | 0.03 | 24.7
18.4417 | 152 | 151.7 | 108.5 | 811.4 | 795.9 | 372.4 | 461.2 | 86.2 | 0.02 | 24.7
18.45 | 152 | 151.6 | 108.5 | 811.6 | 796.3 | 372.5 | 462.2 | 86.3 | 0.02 | 24.7
18.4583 | 152.2 | 151.5 | 108.5 | 811.9 | 796.5 | 373.5 | 462.4 | 86.3 | 0.03 | 24.7
18.4667 | 152.1 | 151.5 | 108.5 | 811.8 | 796.6 | 374.5 | 467.5 | 86.4 | 0.02 | 24.7
18.475 | 152.2 | 151.9 | 108.5 | 811.7 | 796.1 | 371.5 | 461.2 | 86.3 | 0 | 24.7
18.4833 | 152.2 | 151.5 | 108.5 | 811.8 | 796.3 | 370.1 | 460.3 | 86.4 | 0.03 | 24.8
18.4917 | 152.2 | 151.5 | 108.5 | 811.7 | 796.3 | 373.7 | 464.2 | 86.4 | 0.01 | 24.7
18.5 | 152.1 | 151.6 | 108.5 | 811.4 | 796.6 | 372.2 | 460.3 | 86.3 | 0.01 | 24.7
18.5083 | 152.1 | 151.5 | 108.5 | 811.2 | 796.6 | 372.2 | 466.8 | 86.3 | 0.02 | 24.8
18.5167 | 152.2 | 151.3 | 108.5 | 811.3 | 796 | 367.2 | 457.4 | 86.3 | 0.01 | 24.7
18.525 | 152.2 | 151.4 | 108.5 | 811.8 | 796.2 | 373.1 | 464.9 | 86.3 | 0.04 | 24.6
18.5333 | 152.2 | 151.6 | 108.5 | 811.8 | 796.5 | 371.4 | 459.2 | 86.2 | 0.05 | 24.6
18.5417 | 152.2 | 151.6 | 108.5 | 812.6 | 797 | 369.9 | 459.3 | 86.7 | 0.01 | 24.9
18.55 | 152.2 | 151.8 | 108.5 | 813.4 | 797.9 | 372.2 | 463.3 | 86.7 | 0.01 | 24.8
18.5583 | 152.2 | 151.6 | 108.6 | 813.4 | 798 | 366 | 449.8 | 86.7 | 0 | 24.8
18.5667 | 152.2 | 151.7 | 108.5 | 813.2 | 797.4 | 370.6 | 461.2 | 86.7 | 0.02 | 24.7
18.575 | 152.3 | 151.6 | 108.5 | 813.2 | 798 | 371 | 459.3 | 86.7 | 0.01 | 24.7
18.5833 | 152.2 | 151.7 | 108.4 | 813 | 797.9 | 370.3 | 458.7 | 86.8 | 0.04 | 24.9
18.5917 | 152.2 | 151.4 | 108.4 | 812.8 | 797.9 | 370.9 | 458.9 | 86.6 | 0.01 | 24.8
18.6 | 152.3 | 151.6 | 108.3 | 812.5 | 797.7 | 368.6 | 460.6 | 86.8 | 0.01 | 24.8
18.6083 | 152.2 | 151.7 | 108.4 | 813.1 | 797.9 | 369.7 | 459.1 | 86.7 | 0.03 | 24.8
18.6167 | 152.2 | 151.6 | 108.3 | 813.5 | 797.8 | 369.2 | 459.2 | 86.8 | 0.03 | 24.8
18.625 | 152.3 | 151.8 | 108.3 | 813.4 | 798.1 | 373.9 | 465.8 | 86.9 | 0.02 | 24.8
18.6333 | 152.2 | 151.5 | 108.4 | 812.9 | 798.1 | 367.9 | 456.7 | 86.7 | 0 | 24.8
18.6417 | 152.3 | 151.5 | 108.4 | 813.2 | 797.7 | 368 | 455.3 | 86.8 | 0 | 24.8
18.65 | 152.2 | 151.8 | 108.4 | 812.9 | 798 | 369.5 | 456.4 | 86.8 | 0.04 | 24.8
18.6583 | 152.3 | 151.8 | 108.4 | 812.7 | 798.1 | 369.8 | 459.7 | 86.7 | 0.02 | 24.7
18.6667 | 152.2 | 151.5 | 108.3 | 812.6 | 797.7 | 369.1 | 458.2 | 86.6 | 0.02 | 24.8
18.675 | 152.3 | 151.8 | 108.4 | 813 | 798.3 | 372.5 | 463.5 | 86.7 | 0.01 | 24.9
18.6833 | 152.2 | 151.8 | 108.4 | 812.7 | 798.1 | 370.1 | 461.3 | 86.8 | 0.01 | 24.8
18.6917 | 152.3 | 151.7 | 108.4 | 812.9 | 797.9 | 372.5 | 461.2 | 86.7 | 0.01 | 24.7
18.7 | 152.2 | 151.7 | 108.4 | 813 | 797.6 | 372.2 | 461 | 86.7 | 0.02 | 24.9
18.7083 | 152.2 | 151.6 | 108.4 | 813.1 | 797.3 | 371.4 | 461.5 | 86.6 | 0.01 | 24.7
18.7167 | 152.2 | 151.5 | 108.5 | 813 | 797.6 | 374.1 | 463.8 | 86.7 | 0.01 | 24.8
18.725 | 152.2 | 151.6 | 108.5 | 813 | 797.7 | 373 | 463.8 | 86.8 | 0.02 | 24.8
18.7333 | 152.1 | 151.8 | 108.5 | 813.1 | 797.4 | 371.4 | 460.1 | 86.6 | 0.03 | 24.9
18.7417 | 152.1 | 151.7 | 108.5 | 812.6 | 797.2 | 371.2 | 461.3 | 86.7 | 0.01 | 24.8
18.75 | 152 | 151.4 | 108.5 | 812.9 | 798.1 | 375.2 | 464 | 86.6 | 0.03 | 24.9
18.7583 | 152.1 | 151.5 | 108.5 | 812.7 | 797.6 | 371.8 | 460.9 | 86.7 | 0.01 | 24.7
18.7667 | 152.1 | 151.6 | 108.5 | 812.4 | 797.3 | 372.2 | 464.3 | 86.6 | 0.02 | 24.8
18.775 | 152.1 | 151.6 | 108.5 | 812.4 | 797.3 | 370.1 | 462.1 | 86.6 | 0 | 24.8
18.7833 | 152 | 151.1 | 108.4 | 812.2 | 797.3 | 369.7 | 460.2 | 86.6 | 0.01 | 24.8
18.7917 | 152 | 151.4 | 108.4 | 812.2 | 797.4 | 369.8 | 458 | 86.6 | 0.03 | 24.8
18.8 | 152 | 151.3 | 108.3 | 812 | 796.9 | 371 | 460.3 | 86.5 | 0.02 | 24.7
18.8083 | 152 | 151.3 | 108.3 | 811.6 | 796.7 | 371.9 | 470.1 | 86.5 | 0.02 | 24.8
18.8167 | 152 | 151.4 | 108.3 | 811.8 | 797.1 | 373.2 | 462 | 86.5 | 0.02 | 24.7
18.825 | 152 | 151.6 | 108.4 | 812.2 | 797.1 | 374.8 | 462.5 | 86.7 | 0.01 | 24.8
18.8333 | 152 | 151.2 | 108.5 | 812.3 | 796.3 | 373 | 464.3 | 86.4 | 0.03 | 24.7
18.8417 | 152.1 | 151.4 | 108.5 | 811.8 | 796.8 | 375.4 | 468.6 | 86.5 | 0.01 | 24.7
18.85 | 152.1 | 151.5 | 108.5 | 812 | 796.6 | 372.5 | 464.2 | 86.6 | 0.01 | 24.8
18.8583 | 152 | 151.6 | 108.5 | 811.9 | 796.7 | 372.1 | 462.8 | 86.6 | 0.03 | 24.7
18.8667 | 152.2 | 151.7 | 108.5 | 812 | 796.9 | 370.3 | 458.7 | 86.5 | 0.02 | 24.6
18.875 | 152.2 | 151.3 | 108.5 | 811.9 | 796.1 | 369.5 | 459 | 86.5 | 0.03 | 24.9
18.8833 | 152.3 | 151.6 | 108.5 | 812.1 | 796.5 | 368.7 | 456.4 | 86.4 | 0 | 24.8
18.8917 | 152.3 | 151.9 | 108.5 | 811.6 | 796.7 | 374 | 461.9 | 86.4 | 0 | 24.7
18.9 | 152.3 | 151.5 | 108.6 | 811.6 | 796.3 | 370.2 | 459.5 | 86.4 | 0 | 24.7
18.9083 | 152.2 | 151.6 | 108.6 | 811.2 | 796.5 | 372.6 | 460 | 86.5 | 0.02 | 24.6
18.9167 | 152.4 | 151.9 | 108.5 | 811.9 | 797.2 | 369.2 | 457.7 | 86.4 | 0 | 24.8
18.925 | 152.3 | 151.8 | 108.5 | 811.9 | 796.8 | 375.3 | 463 | 86.4 | 0.01 | 24.7
18.9333 | 152.3 | 151.5 | 108.4 | 812.2 | 796.5 | 370.5 | 463.7 | 86.4 | 0.01 | 24.6
18.9417 | 152.3 | 151.6 | 108.4 | 812.3 | 796.1 | 372.9 | 462.9 | 86.5 | 0.03 | 24.7
18.95 | 152.3 | 151.7 | 108.4 | 812.1 | 797.3 | 370.8 | 462.5 | 86.5 | 0 | 24.8
18.9583 | 152.4 | 151.8 | 108.4 | 811.6 | 796.7 | 373.9 | 465.3 | 86.4 | 0.01 | 24.7
18.9667 | 152.4 | 151.6 | 108.4 | 811.8 | 797.3 | 369.4 | 458.6 | 86.6 | 0.01 | 24.7
18.975 | 152.4 | 151.8 | 108.4 | 811.6 | 796.9 | 367.1 | 456.8 | 86.4 | 0.01 | 24.6
18.9833 | 152.4 | 151.5 | 108.4 | 812.3 | 796.6 | 370.5 | 458.4 | 86.5 | 0 | 24.7
18.9917 | 152.3 | 151.6 | 108.5 | 811.9 | 797 | 371 | 462.9 | 86.4 | 0.01 | 24.8
19 | 152.2 | 151.7 | 108.4 | 811.7 | 796.8 | 372.3 | 461.1 | 86.4 | 0.01 | 24.7
19.0083 | 152.2 | 151.5 | 108.5 | 811.9 | 797.1 | 370.5 | 460.7 | 86.5 | 0.02 | 24.7
19.0167 | 152.2 | 151.4 | 108.5 | 811.7 | 796.8 | 371.7 | 461.6 | 86.4 | 0.01 | 24.7
19.025 | 152.2 | 151.4 | 108.5 | 811.4 | 796.7 | 373.1 | 462.8 | 86.3 | 0.02 | 24.7
19.0333 | 152.1 | 151.4 | 108.5 | 812 | 796.5 | 371 | 461.3 | 86.4 | 0.02 | 24.8
19.0417 | 152.1 | 151.6 | 108.5 | 811.7 | 796.1 | 371.7 | 462.9 | 86 | 0 | 24.5
19.05 | 152.1 | 151.5 | 108.4 | 811.7 | 795.5 | 371.4 | 461.3 | 86 | 0 | 24.6
19.0583 | 152 | 151.4 | 108.4 | 811.2 | 795.9 | 372.7 | 461.4 | 85.9 | 0.03 | 24.6
19.0667 | 152 | 151.4 | 108.4 | 811 | 796 | 371.8 | 461.8 | 86 | 0 | 24.7
19.075 | 151.9 | 151.2 | 108.4 | 811.1 | 796.2 | 371.4 | 462.4 | 85.9 | 0 | 24.6
19.0833 | 151.9 | 151.3 | 108.3 | 810.8 | 795.8 | 375.2 | 467.2 | 86 | 0.01 | 24.6
19.0917 | 151.9 | 151.6 | 108.4 | 811 | 796.4 | 374.1 | 461.4 | 86 | 0 | 24.7
19.1 | 151.9 | 151.3 | 108.4 | 811.6 | 795.6 | 374 | 464.8 | 86 | 0.03 | 24.6
19.1083 | 151.9 | 151.3 | 108.4 | 811.5 | 796 | 372.6 | 462.4 | 86 | 0.01 | 24.6
19.1167 | 152 | 151.5 | 108.4 | 811.5 | 796.2 | 372.9 | 462.1 | 86.1 | 0.04 | 24.6
19.125 | 152.1 | 151.5 | 108.5 | 811.8 | 796.2 | 370.4 | 459.7 | 86.1 | 0 | 24.6
19.1333 | 152.1 | 151.5 | 108.5 | 811.7 | 796 | 375.8 | 466.9 | 86 | 0.01 | 24.6
19.1417 | 152.2 | 151.7 | 108.5 | 811.7 | 796 | 371.8 | 461.7 | 86.1 | 0.01 | 24.6
19.15 | 152.2 | 151.3 | 108.5 | 811.7 | 796.3 | 371.8 | 460.3 | 86 | 0.03 | 24.6
19.1583 | 152.3 | 152.1 | 108.6 | 811.8 | 796 | 373.3 | 461.9 | 86 | 0.03 | 24.6
19.1667 | 152.4 | 151.6 | 108.6 | 811.8 | 796.3 | 372.3 | 461.6 | 86.1 | 0.02 | 24.6
19.175 | 152.4 | 151.8 | 108.6 | 811.8 | 796.5 | 368.2 | 455.7 | 86.1 | 0.01 | 24.6
19.1833 | 152.4 | 151.6 | 108.6 | 811.4 | 795.6 | 370.9 | 459.2 | 86.1 | 0.02 | 24.7
19.1917 | 152.4 | 151.8 | 108.6 | 811.9 | 795.6 | 369.8 | 458.2 | 86 | 0.01 | 24.7
19.2 | 152.4 | 151.9 | 108.6 | 812.4 | 796.3 | 367.8 | 456.6 | 86.2 | 0.02 | 24.6
19.2083 | 152.4 | 151.7 | 108.6 | 811.5 | 796.3 | 369.3 | 462.3 | 86.1 | 0 | 24.6
19.2167 | 152.3 | 151.5 | 108.6 | 811.1 | 796.6 | 372.3 | 460.6 | 86.1 | 0.03 | 24.5
19.225 | 152.2 | 151.7 | 108.5 | 810.8 | 796.5 | 368.6 | 457 | 86.1 | 0 | 24.6
19.2333 | 152.3 | 151.8 | 108.5 | 810.7 | 796.3 | 369.5 | 459.9 | 86.1 | 0 | 24.7
19.2417 | 152 | 151.5 | 108.4 | 811.2 | 795.5 | 371.5 | 459.9 | 86.2 | 0.01 | 24.5
19.25 | 152.1 | 151.3 | 108.4 | 811.2 | 795.6 | 373.8 | 461.9 | 86.1 | 0.03 | 24.6
19.2583 | 152.1 | 151.5 | 108.4 | 811.3 | 796.2 | 368.9 | 455.8 | 86.2 | 0.04 | 24.6
19.2667 | 152 | 151.4 | 108.4 | 812.1 | 795.8 | 371.2 | 465.3 | 86.1 | 0.01 | 24.6
19.275 | 152.1 | 151.4 | 108.4 | 811.1 | 796.4 | 374.8 | 464.2 | 86.2 | 0.01 | 24.7
19.2833 | 152 | 151.4 | 108.4 | 811.9 | 796.4 | 371.2 | 459.6 | 86.4 | 0.02 | 24.7
19.2917 | 151.9 | 151.3 | 108.3 | 811.8 | 796.3 | 371.9 | 460.6 | 86.1 | 0.02 | 24.6
19.3 | 151.9 | 151.3 | 108.4 | 811.7 | 795.7 | 373.8 | 466.4 | 86.3 | 0.03 | 24.6
19.3083 | 151.9 | 151.5 | 108.3 | 811.8 | 796.4 | 372.3 | 460.5 | 86.3 | 0.02 | 24.7
19.3167 | 151.9 | 151.3 | 108.3 | 812.1 | 796 | 373.4 | 462.5 | 86.1 | 0.03 | 24.7
19.325 | 152 | 151.5 | 108.3 | 811.4 | 795.9 | 370.6 | 461 | 86.2 | 0.02 | 24.5
19.3333 | 152 | 151.5 | 108.4 | 811.3 | 796.5 | 372.3 | 460.6 | 86.2 | 0.01 | 24.7
19.3417 | 152.1 | 151.5 | 108.4 | 811.4 | 796.4 | 372.7 | 460.7 | 86.3 | 0.02 | 24.6
19.35 | 152.2 | 151.6 | 108.5 | 811.5 | 796 | 368.2 | 458.9 | 86.3 | 0.02 | 24.8
19.3583 | 152.3 | 151.7 | 108.6 | 811.6 | 796.1 | 371.3 | 462.6 | 86.3 | 0.03 | 24.5
19.3667 | 152.4 | 151.5 | 108.6 | 811.7 | 795.9 | 367.6 | 457.2 | 86.2 | 0.02 | 24.7
19.375 | 152.4 | 151.8 | 108.7 | 811.7 | 796 | 369.9 | 461.5 | 86.2 | 0 | 24.7
19.3833 | 152.5 | 151.9 | 108.8 | 811.8 | 796.4 | 367.6 | 456 | 86.3 | 0 | 24.7
19.3917 | 152.5 | 152.1 | 108.7 | 811.5 | 796.1 | 367 | 457.5 | 86.3 | 0.03 | 24.7
19.4 | 152.5 | 151.9 | 108.6 | 811.8 | 796.5 | 367 | 455.1 | 86.1 | 0.03 | 24.6
19.4083 | 152.4 | 151.9 | 108.6 | 812.1 | 797.1 | 369.4 | 458.5 | 86.3 | 0.03 | 24.7
19.4167 | 152.4 | 151.8 | 108.4 | 811.5 | 797.2 | 369.2 | 460.1 | 86.3 | 0.02 | 24.7
19.425 | 152.3 | 151.5 | 108.3 | 811.6 | 796.1 | 370.8 | 462.8 | 86.3 | 0 | 24.7
19.4333 | 152.2 | 151.7 | 108.3 | 811.8 | 796.8 | 371.7 | 461 | 86.1 | 0.03 | 24.7
19.4417 | 152.1 | 151.5 | 108.3 | 812 | 796.7 | 371.1 | 465 | 86.3 | 0.01 | 24.6
19.45 | 152 | 151.4 | 108.2 | 811.3 | 796.6 | 371.9 | 461.9 | 86.3 | 0.03 | 24.7
19.4583 | 151.9 | 151.4 | 108.2 | 811.4 | 796.3 | 370.9 | 460.9 | 86.3 | 0.01 | 24.7
19.4667 | 151.9 | 151.2 | 108.3 | 811.3 | 796.7 | 370.1 | 457.4 | 86.3 | 0.03 | 24.6
19.475 | 151.9 | 151.1 | 108.4 | 811 | 796.9 | 370.5 | 461.1 | 86.4 | 0.02 | 24.8
19.4833 | 151.8 | 150.9 | 108.4 | 811.1 | 796.7 | 372.5 | 460 | 86.4 | 0.02 | 24.7
19.4917 | 151.8 | 151.3 | 108.5 | 811.8 | 796.3 | 370.8 | 460 | 86.3 | 0.02 | 24.7
19.5 | 151.9 | 151.2 | 108.5 | 811.7 | 796.2 | 370.8 | 458.6 | 86.4 | 0.02 | 24.7
19.5083 | 152 | 151.4 | 108.6 | 811.8 | 796.7 | 371.7 | 459.2 | 86.3 | 0.01 | 24.6
19.5167 | 152.2 | 151.4 | 108.6 | 811.2 | 796.1 | 368.3 | 457.2 | 86.3 | 0.01 | 24.7
19.525 | 152.3 | 151.6 | 108.6 | 811.8 | 796.8 | 370.1 | 461.2 | 86.3 | 0.01 | 24.7
19.5333 | 152.3 | 151.5 | 108.6 | 811.4 | 796.8 | 370.5 | 460.5 | 86.2 | 0.01 | 24.6
19.5417 | 152.4 | 151.9 | 108.6 | 811.4 | 796.6 | 367.9 | 455.7 | 86.3 | 0.02 | 24.7
19.55 | 152.5 | 151.8 | 108.6 | 811.7 | 796.3 | 372.7 | 461.6 | 86.2 | 0 | 24.7
19.5583 | 152.5 | 151.7 | 108.5 | 811.5 | 795.9 | 368.7 | 457.3 | 86.3 | 0.03 | 24.7
19.5667 | 152.5 | 152 | 108.4 | 811.3 | 795.7 | 368.3 | 455.1 | 86.3 | 0.01 | 24.7
19.575 | 152.5 | 151.9 | 108.4 | 811.2 | 795.6 | 369.5 | 462.1 | 86.3 | 0.02 | 24.7
19.5833 | 152.5 | 151.9 | 108.4 | 811.2 | 796.3 | 370.5 | 458.2 | 86.2 | 0.01 | 24.8
19.5917 | 152.3 | 151.8 | 108.4 | 811.1 | 796.2 | 370.9 | 459.1 | 86.3 | 0 | 24.7
19.6 | 152.2 | 151.7 | 108.4 | 811.6 | 796.3 | 371.1 | 461.8 | 86.3 | 0.03 | 24.8
19.6083 | 152.1 | 151.5 | 108.3 | 811.1 | 796.1 | 368.2 | 459.2 | 86.3 | 0.02 | 24.7
19.6167 | 152.1 | 151.6 | 108.3 | 811.2 | 796.8 | 373.3 | 463.7 | 86.3 | 0.01 | 24.7
19.625 | 152 | 151.4 | 108.3 | 810.6 | 797.3 | 369.8 | 458.2 | 86.3 | 0.03 | 24.6
19.6333 | 152.1 | 151.4 | 108.3 | 811.1 | 796.5 | 369.8 | 464.3 | 86.3 | 0.02 | 24.6
19.6417 | 151.9 | 151.4 | 108.3 | 811 | 796.9 | 370.7 | 462 | 86.7 | 0 | 24.8
19.65 | 151.9 | 151.3 | 108.3 | 811.7 | 798.2 | 371.4 | 458.9 | 86.8 | 0 | 24.8
19.6583 | 151.9 | 151.4 | 108.4 | 812.6 | 798.1 | 372.3 | 462.7 | 86.8 | 0.03 | 24.8
19.6667 | 151.9 | 151.6 | 108.4 | 811.8 | 797.9 | 374.8 | 463.6 | 86.7 | 0.02 | 24.8
19.675 | 152 | 151.3 | 108.4 | 812 | 798 | 368.5 | 455 | 86.8 | 0.03 | 24.7
19.6833 | 152 | 151.4 | 108.5 | 812.2 | 797.6 | 367.3 | 455.4 | 86.8 | 0.03 | 24.8
19.6917 | 152 | 151.3 | 108.5 | 812.2 | 798.4 | 368.7 | 457 | 86.7 | 0.02 | 24.7
19.7 | 152.1 | 151.5 | 108.4 | 812.2 | 798.5 | 373.1 | 460.6 | 86.7 | 0.02 | 24.8
19.7083 | 152.2 | 151.6 | 108.5 | 811.8 | 798.9 | 371.8 | 458.9 | 86.7 | 0 | 24.8
19.7167 | 152.3 | 151.4 | 108.5 | 812.4 | 798.3 | 369.5 | 460.2 | 86.7 | 0 | 24.8
19.725 | 152.3 | 151.8 | 108.5 | 812.3 | 798.8 | 366.5 | 454.9 | 86.6 | 0.01 | 24.8
19.7333 | 152.3 | 151.7 | 108.5 | 811.9 | 798.6 | 371 | 459.8 | 86.8 | 0.02 | 24.8
19.7417 | 152.3 | 151.8 | 108.5 | 812.6 | 798.3 | 368.8 | 456.1 | 86.8 | 0 | 24.7
19.75 | 152.4 | 151.9 | 108.5 | 812.4 | 798.1 | 368.9 | 459.9 | 86.8 | 0.01 | 24.7
19.7583 | 152.4 | 151.8 | 108.5 | 812.1 | 798.2 | 369.3 | 458 | 86.8 | 0.02 | 24.9
19.7667 | 152.4 | 151.9 | 108.4 | 812 | 798.4 | 370.1 | 458.3 | 86.6 | 0.01 | 24.8
19.775 | 152.3 | 151.8 | 108.4 | 812.5 | 798.2 | 369.9 | 459.9 | 86.7 | 0.02 | 24.7
19.7833 | 152.4 | 151.8 | 108.4 | 812.4 | 798.1 | 370.5 | 459.9 | 86.8 | 0.02 | 24.7
19.7917 | 152.3 | 151.6 | 108.4 | 812.4 | 798.3 | 366.9 | 457.8 | 86.8 | 0 | 24.8
19.8 | 152.2 | 151.6 | 108.4 | 812.7 | 797.7 | 371.3 | 460.2 | 86.9 | 0.02 | 24.8
19.8083 | 152.2 | 151.6 | 108.4 | 812.6 | 797.3 | 369.6 | 455.5 | 86.8 | 0.01 | 24.9
19.8167 | 152.1 | 151.6 | 108.4 | 813 | 797.3 | 368.2 | 453.2 | 86.9 | 0 | 24.9
19.825 | 152.1 | 151.6 | 108.4 | 812.6 | 797.6 | 369.4 | 460.3 | 86.7 | 0.01 | 24.7
19.8333 | 152 | 151.7 | 108.4 | 812.1 | 797.6 | 370 | 457.4 | 86.8 | 0 | 24.7
19.8417 | 152 | 151.4 | 108.4 | 812.3 | 798.1 | 367.6 | 456.3 | 86.8 | 0.01 | 24.9
19.85 | 152 | 151.6 | 108.4 | 812.7 | 797.6 | 372.1 | 462.4 | 86.8 | -0.02 | 24.8
19.8583 | 151.9 | 151.2 | 108.4 | 812.6 | 797.1 | 371 | 462.2 | 86.8 | 0.02 | 24.8
19.8667 | 152 | 151.5 | 108.4 | 812.5 | 798.2 | 372.7 | 461.4 | 86.7 | 0.03 | 24.9
19.875 | 152 | 151.3 | 108.4 | 813.1 | 797.7 | 371.1 | 459 | 86.8 | 0.03 | 24.7
19.8833 | 151.8 | 151.6 | 108.4 | 812.5 | 796.9 | 371.6 | 462.1 | 86.8 | 0.03 | 24.8
19.8917 | 151.9 | 151.4 | 108.4 | 812.7 | 797.4 | 374.7 | 463.6 | 86.9 | 0.02 | 24.8
19.9 | 152 | 151.2 | 108.3 | 812.4 | 797.3 | 368.4 | 457.4 | 86.8 | 0.03 | 24.8
19.9083 | 151.9 | 151.3 | 108.4 | 813 | 797.6 | 370.9 | 460.7 | 86.7 | 0 | 24.8
19.9167 | 152.1 | 151.4 | 108.3 | 813.1 | 797.5 | 370.1 | 459.4 | 86.6 | 0.03 | 24.8
19.925 | 152.2 | 151.6 | 108.3 | 812.4 | 797.5 | 369.7 | 456.7 | 86.7 | 0.02 | 24.8
19.9333 | 152.2 | 151.8 | 108.3 | 812.6 | 797.3 | 367.4 | 454.2 | 86.8 | 0.03 | 24.9
19.9417 | 152.2 | 151.7 | 108.3 | 812.3 | 797.3 | 371.8 | 461.3 | 86.7 | 0.02 | 24.8
19.95 | 152.2 | 151.9 | 108.4 | 812.4 | 796.9 | 370.4 | 459.8 | 86.7 | 0.01 | 24.8
19.9583 | 152.2 | 151.7 | 108.4 | 812.9 | 797.5 | 370.9 | 459.8 | 86.6 | 0.02 | 24.8
19.9667 | 152.3 | 151.8 | 108.5 | 812.4 | 797.3 | 371.4 | 463.9 | 86.7 | 0.01 | 24.8
19.975 | 152.2 | 151.7 | 108.5 | 812.7 | 797.3 | 370.9 | 458.1 | 86.6 | 0.02 | 24.8
19.9833 | 152.3 | 151.8 | 108.5 | 812.5 | 798.1 | 366.7 | 453.7 | 86.7 | 0.02 | 24.8
19.9917 | 152.3 | 151.8 | 108.5 | 813.1 | 797.5 | 372.4 | 463.5 | 86.7 | 0.03 | 24.9
20 | 152.5 | 151.9 | 108.6 | 812.8 | 797.5 | 368.5 | 455.4 | 86.7 | 0.03 | 24.8
20.0083 | 152.1 | 151.6 | 108.4 | 813.3 | 795.4 | 369.6 | 459.8 | 86.6 | 0.03 | 24.7
20.0167 | 152.3 | 151.9 | 108.3 | 813.3 | 795.8 | 370.5 | 463.1 | 86.7 | 0.02 | 25
20.025 | 152.4 | 151.9 | 108.4 | 813.7 | 795.6 | 372.6 | 462.3 | 86.7 | -0.01 | 24.8
20.0333 | 152.3 | 152 | 108.4 | 814 | 795.3 | 374.4 | 466.4 | 86.6 | 0.02 | 24.7
20.0417 | 152.3 | 151.7 | 108.5 | 813.1 | 796.4 | 373.7 | 464.3 | 86.9 | 0.02 | 24.8
20.05 | 152.2 | 151.8 | 108.6 | 813.2 | 797.1 | 372.1 | 463.4 | 86.8 | 0.03 | 24.9
20.0583 | 152.2 | 151.7 | 108.7 | 813.3 | 797.2 | 368.1 | 457.7 | 86.8 | 0.03 | 24.6
20.0667 | 152.4 | 151.7 | 108.8 | 812.7 | 797.1 | 371.7 | 464.7 | 86.7 | 0 | 24.9
20.075 | 152.3 | 152 | 108.7 | 813 | 796.7 | 370.6 | 458.8 | 86.8 | 0.01 | 24.6
20.0833 | 152.4 | 151.8 | 108.5 | 812.8 | 796.6 | 372.4 | 465.5 | 86.7 | 0.03 | 24.9
20.0917 | 152.3 | 151.9 | 108.4 | 813 | 797.6 | 370.2 | 458.1 | 86.7 | 0.03 | 24.6
20.1 | 152.3 | 151.9 | 108.3 | 813 | 796.8 | 372.7 | 463.6 | 86.8 | 0.02 | 24.9
20.1083 | 152.2 | 151.7 | 108.3 | 813.1 | 796.6 | 372.5 | 462.2 | 86.8 | 0.02 | 24.6
20.1167 | 152.2 | 151.7 | 108.2 | 812.2 | 796.3 | 371 | 459.9 | 86.7 | 0.01 | 24.7
20.125 | 152.1 | 151.8 | 108.2 | 812.4 | 797.6 | 372.4 | 460.4 | 86.7 | 0.03 | 24.8
20.1333 | 152.3 | 151.8 | 108.2 | 812.1 | 797.7 | 375.4 | 467.9 | 86.8 | 0.02 | 24.9
20.1417 | 152.2 | 151.8 | 108.2 | 812.1 | 797.4 | 371.8 | 461.5 | 86.7 | 0.03 | 24.8
20.15 | 152.1 | 151.6 | 108.2 | 812.3 | 797.2 | 373.6 | 465.2 | 86.7 | 0.03 | 24.7
20.1583 | 152.2 | 151.6 | 108.2 | 812.6 | 797.2 | 372.6 | 465.4 | 86.7 | 0.02 | 24.7
20.1667 | 152.3 | 151.8 | 108.2 | 812.8 | 796.5 | 373.2 | 464 | 86.7 | 0 | 24.7
20.175 | 152.2 | 151.7 | 108.3 | 813 | 796.7 | 374.4 | 465.2 | 86.6 | 0.03 | 24.7
20.1833 | 152.1 | 151.5 | 108.3 | 812.6 | 796.7 | 370.3 | 459 | 86.6 | 0 | 24.9
20.1917 | 152.1 | 151.7 | 108.3 | 812.4 | 797.6 | 374.1 | 466.7 | 86.7 | 0.03 | 24.7
20.2 | 152.2 | 151.9 | 108.4 | 812 | 798.2 | 372.5 | 460.2 | 86.7 | 0.01 | 24.7
20.2083 | 152.1 | 151.7 | 108.4 | 812.1 | 798 | 372.7 | 464.3 | 86.7 | 0 | 24.8
20.2167 | 152.1 | 151.7 | 108.5 | 812.3 | 797.3 | 371.5 | 465.6 | 86.8 | 0.04 | 24.8
20.225 | 152 | 151.8 | 108.5 | 812.3 | 796.9 | 373.1 | 463.6 | 86.7 | 0 | 24.6
20.2333 | 152.1 | 151.7 | 108.5 | 812.6 | 796.2 | 372 | 458.3 | 86.8 | 0 | 24.7
20.2417 | 152.2 | 151.7 | 108.5 | 812.2 | 795.9 | 372.9 | 461.5 | 86.7 | 0.01 | 24.8
20.25 | 152.3 | 151.6 | 108.5 | 812.9 | 796.4 | 373.2 | 467.7 | 86.7 | 0.02 | 24.9
20.2583 | 152.3 | 151.7 | 108.6 | 812.9 | 796.5 | 372.1 | 463.3 | 86.7 | 0 | 24.7
20.2667 | 152.1 | 151.7 | 108.6 | 812.5 | 796.2 | 373.4 | 466.6 | 86.8 | 0.02 | 24.6
20.275 | 152.1 | 151.6 | 108.7 | 812.9 | 795.6 | 374.7 | 466.1 | 86.7 | 0 | 24.8
20.2833 | 152.1 | 151.6 | 108.6 | 813.1 | 796.2 | 370.6 | 462.2 | 86.8 | 0.01 | 24.7
20.2917 | 152 | 151.7 | 108.5 | 812.9 | 796.2 | 371.7 | 458.9 | 86.7 | 0.03 | 24.6
20.3 | 152.2 | 151.7 | 108.5 | 813.2 | 796.8 | 370 | 461.7 | 86.7 | 0.03 | 24.7
20.3083 | 152.2 | 151.8 | 108.3 | 812.6 | 797.9 | 371.5 | 461.7 | 86.7 | 0.02 | 24.8
20.3167 | 152.2 | 151.8 | 108.2 | 812.3 | 797.1 | 368.4 | 458.3 | 86.7 | 0.04 | 24.8
20.325 | 152.2 | 151.6 | 108.1 | 812.2 | 797.1 | 371.6 | 462.5 | 86.8 | 0.01 | 24.8
20.3333 | 152.2 | 151.7 | 108.1 | 812.6 | 797.4 | 372.3 | 466.9 | 86.6 | 0 | 24.8
20.3417 | 152.3 | 151.7 | 108.1 | 812.2 | 797.6 | 374.7 | 464.9 | 86.8 | 0 | 24.7
20.35 | 152.2 | 151.9 | 108 | 812.7 | 796.9 | 372 | 461.5 | 86.6 | 0 | 24.7
20.3583 | 151.9 | 151.5 | 108.1 | 812.2 | 797.4 | 372.3 | 462.9 | 86.8 | 0.02 | 24.8
20.3667 | 151.9 | 151.5 | 108.1 | 812.2 | 796.3 | 372.5 | 461.3 | 86.6 | 0.03 | 24.7
20.375 | 151.8 | 151.6 | 108.3 | 812.5 | 796.4 | 375.5 | 466 | 86.6 | 0.01 | 24.8
20.3833 | 151.8 | 151.2 | 108.4 | 813.2 | 796.3 | 373.7 | 466.3 | 86.8 | 0.01 | 24.7
20.3917 | 151.9 | 151.5 | 108.6 | 812.8 | 797.7 | 372.7 | 463.3 | 86.7 | 0.02 | 24.9
20.4 | 151.9 | 151.4 | 108.8 | 813.1 | 797.6 | 375.8 | 469.4 | 86.6 | 0 | 24.8
20.4083 | 151.9 | 151.6 | 108.9 | 813.4 | 797 | 372 | 461.3 | 86.7 | 0 | 24.6
20.4167 | 151.8 | 151.3 | 108.8 | 812.6 | 796.7 | 373 | 465.4 | 86.7 | 0.02 | 24.7
20.425 | 151.8 | 151.3 | 108.6 | 812.3 | 797.2 | 374.9 | 463.1 | 86.7 | 0 | 24.8
20.4333 | 151.9 | 151.3 | 108.4 | 812.8 | 797.6 | 371.5 | 462.4 | 86.7 | 0.03 | 24.6
20.4417 | 152 | 151.4 | 108.3 | 812.3 | 797.9 | 373 | 467.2 | 86.8 | 0.02 | 24.7
20.45 | 152 | 151.6 | 108.2 | 812.3 | 798.1 | 372.2 | 464.9 | 86.7 | 0.02 | 24.9
20.4583 | 152 | 151.7 | 108.1 | 812.2 | 798 | 372.3 | 463.6 | 86.8 | 0.03 | 24.7
20.4667 | 152 | 151.6 | 108.1 | 812 | 797.8 | 371.6 | 462.8 | 86.7 | 0.04 | 24.7
20.475 | 152.1 | 151.8 | 108 | 812.3 | 798 | 371.7 | 460.9 | 86.8 | 0.01 | 24.6
20.4833 | 152.1 | 151.8 | 108 | 812.3 | 797.8 | 370.9 | 457.7 | 86.7 | 0.05 | 24.7
20.4917 | 152.2 | 151.8 | 108.2 | 811.9 | 798 | 372 | 459.3 | 86.7 | 0.01 | 24.7
20.5 | 152.3 | 151.9 | 108.4 | 812.3 | 797.6 | 371.4 | 457 | 86.7 | 0 | 24.7
20.5083 | 152.3 | 151.9 | 108.5 | 812.9 | 797.1 | 370.1 | 464.1 | 86.7 | 0.03 | 24.8
20.5167 | 152.4 | 151.8 | 108.6 | 812.4 | 797.3 | 373.5 | 466.2 | 86.8 | 0.02 | 24.8
20.525 | 152.4 | 152.1 | 108.6 | 812.2 | 796.6 | 369.3 | 461.8 | 86.7 | 0.01 | 24.8
20.5333 | 152.5 | 152.2 | 108.7 | 812 | 796.9 | 366.3 | 459.9 | 86.7 | 0.02 | 24.7
20.5417 | 152.6 | 152 | 108.8 | 812.4 | 797.7 | 365.4 | 455 | 86.6 | 0.02 | 24.7
20.55 | 152.4 | 152 | 108.8 | 812.7 | 797.2 | 366.6 | 457 | 86.7 | 0.01 | 24.7
20.5583 | 152.3 | 151.9 | 108.7 | 812 | 796.6 | 370.3 | 459 | 86.7 | 0.02 | 24.7
20.5667 | 152 | 151.6 | 108.5 | 812.6 | 796.7 | 373.1 | 463.1 | 86.7 | 0.04 | 24.7
20.575 | 152.1 | 152 | 108.4 | 813 | 796.3 | 369.9 | 458.9 | 86.7 | 0 | 24.8
20.5833 | 152 | 151.6 | 108.2 | 812.5 | 796.3 | 371.7 | 460.5 | 86.8 | 0.02 | 24.9
20.5917 | 151.9 | 151.8 | 108.1 | 813 | 795.7 | 371.5 | 461.7 | 86.7 | 0.03 | 24.8
20.6 | 151.9 | 151.7 | 108.1 | 812.9 | 796 | 371.2 | 464 | 86.7 | 0.03 | 24.7
20.6083 | 151.9 | 151.7 | 108 | 812.9 | 795.9 | 370.6 | 456.6 | 86.7 | 0.01 | 24.6
20.6167 | 151.8 | 151.6 | 108 | 813.4 | 795.3 | 375.1 | 469.3 | 86.7 | 0.03 | 24.7
20.625 | 151.8 | 151.7 | 108.1 | 812 | 796.2 | 372.7 | 464.2 | 86.7 | 0.02 | 24.7
20.6333 | 151.9 | 151.2 | 108.3 | 811.9 | 795.9 | 369.5 | 457.6 | 86.7 | 0.02 | 24.7
20.6417 | 151.9 | 151.8 | 108.4 | 811.7 | 796.3 | 372.1 | 461.9 | 86.7 | 0.04 | 24.7
20.65 | 152.1 | 151.8 | 108.5 | 811.7 | 796.8 | 370.5 | 463.7 | 86.7 | 0 | 24.8
20.6583 | 152.2 | 152.1 | 108.6 | 812.6 | 796.7 | 369.5 | 458.4 | 86.7 | 0.01 | 24.7
20.6667 | 152.3 | 152.3 | 108.6 | 812.2 | 796.9 | 370.5 | 459.2 | 86.7 | 0 | 24.8
20.675 | 152.3 | 152.2 | 108.7 | 812.2 | 796.8 | 371.1 | 461.1 | 86.6 | 0.01 | 24.7
20.6833 | 152.4 | 152.1 | 108.8 | 812.4 | 797.2 | 369.7 | 460.2 | 86.7 | 0 | 24.8
20.6917 | 152.4 | 152 | 108.8 | 812.3 | 796.9 | 366.6 | 455.1 | 86.7 | 0.03 | 24.7
20.7 | 152.5 | 152.2 | 108.7 | 812.5 | 796.8 | 366.8 | 455.5 | 86.6 | 0.01 | 24.7
20.7083 | 152.5 | 152.3 | 108.4 | 812.2 | 795.9 | 370.5 | 459.4 | 86.6 | 0.02 | 24.7
20.7167 | 152.3 | 152.2 | 108.3 | 811.6 | 795.9 | 372.1 | 463.5 | 86.6 | 0.01 | 24.7
20.725 | 152.1 | 151.8 | 108.3 | 811.8 | 796.3 | 371.6 | 461.4 | 86.7 | 0.01 | 24.7
20.7333 | 151.9 | 151.8 | 108.2 | 811.5 | 796.4 | 371.9 | 461.9 | 86.7 | 0.02 | 24.8
20.7417 | 151.8 | 151.8 | 108.1 | 811.8 | 795.7 | 369.8 | 458.3 | 86.6 | 0.03 | 24.7
20.75 | 151.8 | 151.6 | 108.2 | 811.8 | 795.7 | 374.5 | 470 | 86.7 | 0.01 | 24.6
20.7583 | 151.6 | 151.5 | 108.1 | 811.6 | 796.2 | 373.2 | 465 | 86.7 | 0.01 | 24.7
20.7667 | 151.6 | 151.4 | 108 | 812.2 | 796.1 | 374.2 | 464.7 | 86.7 | 0.01 | 24.8
20.775 | 151.7 | 151.4 | 108.1 | 811.4 | 796.7 | 370.9 | 458.9 | 86.7 | 0.02 | 24.8
20.7833 | 151.8 | 151.5 | 108.3 | 812.6 | 796.7 | 372.6 | 465.7 | 86.7 | 0.02 | 24.7
20.7917 | 151.9 | 151.8 | 108.4 | 812.3 | 796.2 | 374.1 | 469.1 | 86.7 | 0 | 24.7
20.8 | 152.1 | 152.1 | 108.5 | 813.2 | 797 | 371.5 | 463 | 86.7 | 0.02 | 24.8
20.8083 | 152.3 | 152.2 | 108.7 | 813.1 | 796.4 | 371.6 | 462.9 | 86.7 | 0 | 24.8
20.8167 | 152.3 | 152.2 | 108.7 | 812.5 | 795.8 | 370.4 | 459.2 | 86.6 | 0.01 | 24.7
20.825 | 152.5 | 152.3 | 108.8 | 813 | 795.5 | 368.5 | 455.5 | 86.6 | 0.04 | 24.8
20.8333 | 152.6 | 152.4 | 108.8 | 812.7 | 795.5 | 369.2 | 460.6 | 86.6 | 0.01 | 24.8
20.8417 | 152.7 | 152.9 | 108.7 | 812.6 | 796.5 | 367.5 | 461 | 86.7 | 0.02 | 24.7
20.85 | 152.7 | 152.2 | 108.5 | 813.1 | 796.3 | 369.5 | 461.8 | 86.7 | 0.03 | 24.8
20.8583 | 152.4 | 152.2 | 108.4 | 812.3 | 796 | 372.8 | 460.2 | 86.6 | 0.02 | 24.7
20.8667 | 152.1 | 152.1 | 108.2 | 812.2 | 795.8 | 372.9 | 464.6 | 86.6 | 0.02 | 24.6
20.875 | 152 | 151.6 | 108.1 | 811.9 | 796.2 | 373.7 | 467.6 | 86.6 | 0.03 | 24.7
20.8833 | 151.9 | 151.7 | 108 | 812.2 | 796.8 | 372.8 | 461 | 86.6 | 0.02 | 24.7
20.8917 | 151.8 | 151.6 | 108 | 812.6 | 797.1 | 377.1 | 468.7 | 86.7 | 0.01 | 24.7
20.9 | 151.7 | 151.5 | 107.9 | 812.6 | 797 | 377.5 | 468.2 | 86.6 | 0.03 | 24.8
20.9083 | 151.8 | 151.7 | 108 | 812.8 | 796.4 | 377.1 | 469.7 | 86.6 | 0.58 | 24.8
20.9167 | 151.9 | 151.6 | 108.1 | 812.4 | 796.2 | 375.8 | 466.5 | 86.7 | 0.01 | 24.7
20.925 | 152.1 | 151.9 | 108.3 | 813 | 796.3 | 375.3 | 465.3 | 86.6 | 0.01 | 24.7
20.9333 | 152.2 | 152.2 | 108.5 | 812.7 | 797 | 372.8 | 463.2 | 86.6 | 0.01 | 24.8
20.9417 | 152.3 | 152 | 108.6 | 813.1 | 797 | 371.1 | 464.8 | 86.6 | 0.09 | 24.8
20.95 | 152.4 | 152.1 | 108.7 | 813.5 | 796.7 | 371.2 | 459.4 | 86.8 | 0.04 | 24.7
20.9583 | 152.6 | 152.2 | 108.7 | 813.4 | 796.3 | 372 | 465.4 | 86.7 | 0.03 | 24.7
20.9667 | 152.6 | 152.2 | 108.8 | 813.6 | 796.7 | 372 | 459.8 | 86.6 | 0 | 24.7
20.975 | 152.6 | 152.5 | 108.6 | 812.7 | 796.3 | 372.2 | 463 | 86.7 | 0.03 | 24.7
20.9833 | 152.6 | 152.3 | 108.4 | 813.2 | 796.1 | 370.7 | 460.7 | 86.6 | 0.02 | 24.7
20.9917 | 152.5 | 152.1 | 108.3 | 813.3 | 795.9 | 367.7 | 453.9 | 86.7 | 0.01 | 24.7
21 | 152.3 | 152.1 | 108.2 | 813.6 | 796.4 | 371.7 | 461.6 | 86.7 | 0.01 | 24.7
21.0083 | 152.1 | 151.9 | 108.1 | 813.3 | 796.2 | 373.7 | 463.6 | 86.7 | 0.02 | 24.7
21.0167 | 152 | 151.9 | 108 | 812.7 | 795.4 | 372.2 | 460.2 | 86.7 | 0.03 | 24.7
21.025 | 151.8 | 151.8 | 108 | 812.7 | 796.4 | 375.3 | 465.1 | 86.6 | 0.01 | 24.7
21.0333 | 151.9 | 151.5 | 108 | 812.5 | 796.2 | 375.1 | 464.9 | 86.6 | 0.03 | 24.8
21.0417 | 151.9 | 151.6 | 108 | 812.5 | 795.4 | 372.5 | 466.1 | 86.6 | 0.02 | 24.7
21.05 | 151.9 | 151.5 | 108.2 | 813.4 | 795.6 | 374.2 | 463.3 | 86.7 | 0.01 | 24.8
21.0583 | 151.9 | 151.9 | 108.3 | 813.5 | 795.6 | 371.6 | 462.1 | 86.6 | 0 | 24.7
21.0667 | 152 | 152 | 108.4 | 812.5 | 795.1 | 371.7 | 460.2 | 86.5 | 0.01 | 24.8
21.075 | 152.1 | 152 | 108.5 | 813.2 | 795.9 | 373.4 | 466.1 | 86.7 | 0.02 | 24.7
21.0833 | 152.3 | 151.9 | 108.6 | 812.9 | 795.5 | 372.1 | 461.7 | 86.6 | 0.03 | 24.8
21.0917 | 152.3 | 152 | 108.7 | 813.1 | 795.9 | 374.2 | 466.4 | 86.7 | 0.02 | 24.8
21.1 | 152.5 | 152 | 108.7 | 813 | 796.4 | 374.3 | 470.3 | 86.7 | 0.02 | 24.6
21.1083 | 152.5 | 152.1 | 108.8 | 812.5 | 796.4 | 371.9 | 459.6 | 86.7 | 0.02 | 24.7
21.1167 | 152.6 | 152.2 | 108.6 | 812.7 | 796 | 372 | 465.1 | 86.7 | 0.04 | 24.7
21.125 | 152.6 | 152.2 | 108.5 | 812.6 | 796.5 | 373.4 | 464.6 | 86.6 | 0.01 | 24.7
21.1333 | 152.5 | 152.1 | 108.3 | 812.8 | 796 | 371.3 | 461 | 86.6 | 0 | 24.7
21.1417 | 152.5 | 152.2 | 108.3 | 812.8 | 796.1 | 370.5 | 460.2 | 86.7 | 0.02 | 24.8
21.15 | 152.5 | 152 | 108.2 | 813.3 | 795.7 | 371.2 | 461.9 | 86.6 | 0.01 | 24.7
21.1583 | 152.3 | 151.9 | 108.1 | 812.7 | 795.9 | 372.4 | 466.4 | 86.6 | 0.01 | 24.8
21.1667 | 152.1 | 151.8 | 108.1 | 812.6 | 795.8 | 373.2 | 463.4 | 86.7 | 0.03 | 24.6
21.175 | 152.2 | 151.9 | 108.1 | 813.1 | 796.4 | 376.1 | 471.9 | 86.6 | 0.03 | 24.7
21.1833 | 152.2 | 151.8 | 108.1 | 813 | 796.1 | 373.9 | 464.8 | 86.6 | 0.01 | 24.7
21.1917 | 152 | 151.6 | 108.1 | 813.2 | 796.4 | 375.5 | 464.7 | 86.7 | 0.02 | 24.8
21.2 | 152.1 | 151.5 | 108.1 | 813.4 | 796.2 | 376.7 | 467 | 86.7 | 0.04 | 24.7
21.2083 | 152.1 | 151.6 | 108.2 | 813.2 | 796.6 | 372.9 | 461.6 | 86.6 | -0.01 | 24.7
21.2167 | 152.1 | 151.6 | 108.3 | 813.6 | 796.1 | 374.4 | 466.1 | 86.5 | 0.04 | 24.8
21.225 | 152.2 | 151.6 | 108.4 | 813.1 | 796.4 | 372.2 | 462.4 | 86.6 | 0.03 | 24.8
21.2333 | 152.2 | 151.6 | 108.5 | 813.2 | 796.6 | 372.9 | 462.3 | 86.6 | 0.02 | 24.8
21.2417 | 152.2 | 151.7 | 108.5 | 813.3 | 796 | 372.7 | 465.1 | 86.6 | 0.02 | 24.7
21.25 | 152.2 | 151.6 | 108.5 | 812.9 | 796.7 | 374.4 | 469 | 86.7 | 0.03 | 24.8
21.2583 | 152.1 | 151.8 | 108.6 | 812.9 | 796.5 | 374.1 | 463.6 | 86.7 | 0.03 | 24.8
21.2667 | 152.1 | 151.7 | 108.5 | 812.5 | 796.2 | 371.2 | 462.8 | 86.6 | 0.02 | 24.7
21.275 | 152.2 | 151.7 | 108.5 | 813.4 | 796 | 372.6 | 468.8 | 86.6 | 0.02 | 24.7
21.2833 | 152.2 | 152.1 | 108.6 | 813.8 | 796 | 373.4 | 466 | 86.6 | 0 | 24.7
21.2917 | 152.2 | 151.7 | 108.5 | 813 | 796 | 370.8 | 463 | 86.7 | 0.02 | 24.7
21.3 | 152.1 | 151.8 | 108.4 | 812.8 | 796.2 | 373.1 | 463.6 | 86.6 | 0.03 | 24.7
21.3083 | 152.2 | 151.7 | 108.4 | 812.3 | 796.4 | 371.3 | 464.1 | 86.6 | 0.01 | 24.8
21.3167 | 152.1 | 151.7 | 108.3 | 812.2 | 796.2 | 370 | 460.4 | 86.5 | 0 | 24.7
21.325 | 152.1 | 151.6 | 108.2 | 812 | 796.6 | 373.1 | 464.4 | 86.7 | 0.01 | 24.7
21.3333 | 152.1 | 151.9 | 108.2 | 812.3 | 796.6 | 375.6 | 468.7 | 86.7 | 0.01 | 24.7
21.3417 | 152.1 | 151.7 | 108.2 | 812.2 | 796.2 | 375.3 | 467.8 | 86.6 | 0.02 | 24.8
21.35 | 152 | 151.7 | 108.2 | 812.4 | 795.8 | 372.9 | 464.3 | 86.6 | 0.03 | 24.7
21.3583 | 152.1 | 151.6 | 108.2 | 811.9 | 795.4 | 371.9 | 464.5 | 86.7 | 0.02 | 24.8
21.3667 | 152 | 151.6 | 108.2 | 812.4 | 796 | 373.4 | 465.5 | 86.6 | 0.01 | 24.7
21.375 | 152.1 | 151.7 | 108.2 | 812.4 | 796 | 372.9 | 463.5 | 86.6 | 0.01 | 24.8
21.3833 | 152.1 | 151.8 | 108.2 | 812.7 | 795.9 | 371.7 | 463.6 | 86.6 | 0.05 | 24.8
21.3917 | 152.1 | 152 | 108.3 | 813.3 | 795.9 | 375 | 465 | 86.5 | 0.02 | 24.7
21.4 | 152.2 | 151.9 | 108.4 | 812.8 | 795.4 | 371.7 | 460.5 | 86.6 | 0 | 24.7
21.4083 | 152.2 | 152 | 108.4 | 812.7 | 795.5 | 375.6 | 468.3 | 86.6 | 0.02 | 24.7
21.4167 | 152.2 | 152 | 108.5 | 812.7 | 795.4 | 375.2 | 466.6 | 86.5 | 0 | 24.7
21.425 | 152.3 | 152 | 108.6 | 812.7 | 795.6 | 370.4 | 461.9 | 86.5 | 0.04 | 24.7
21.4333 | 152.4 | 151.9 | 108.6 | 813.1 | 795.6 | 374.1 | 467.9 | 86.5 | 0.01 | 24.8
21.4417 | 152.4 | 151.9 | 108.6 | 813 | 796.1 | 373.4 | 467 | 86.6 | 0.01 | 24.7
21.45 | 152.5 | 151.9 | 108.6 | 812.6 | 796 | 374.5 | 463.6 | 86.6 | 0.02 | 24.8
21.4583 | 152.5 | 152.1 | 108.7 | 813.1 | 796.4 | 371.9 | 459.4 | 86.5 | 0.03 | 24.7
21.4667 | 152.5 | 152.1 | 108.6 | 813.7 | 797.4 | 371.3 | 462.1 | 86.6 | 0.01 | 24.6
21.475 | 152.5 | 151.9 | 108.4 | 813.2 | 796.6 | 370.9 | 460.7 | 86.6 | 0.03 | 24.7
21.4833 | 152.3 | 152 | 108.3 | 813.1 | 797.2 | 372.9 | 464.1 | 86.5 | 0.01 | 24.8
21.4917 | 152.2 | 151.6 | 108.3 | 813.2 | 796.2 | 374.6 | 465.2 | 86.6 | 0.03 | 24.8
21.5 | 152.3 | 152.1 | 108.4 | 813.1 | 796.6 | 375.2 | 469.3 | 86.6 | 0.01 | 24.8
21.5083 | 152.1 | 151.8 | 108.2 | 813 | 795.8 | 373.3 | 464.5 | 86.6 | 0.02 | 24.8
21.5167 | 151.8 | 151.5 | 108 | 812.2 | 796.3 | 374 | 465 | 86.6 | 0.02 | 24.6
21.525 | 151.6 | 151.4 | 107.8 | 812.4 | 795.4 | 375.3 | 469.3 | 86.5 | 0.02 | 24.8
21.5333 | 151.7 | 151.1 | 107.7 | 813.1 | 795.8 | 373.9 | 468.6 | 86.7 | 0.01 | 24.8
21.5417 | 151.6 | 151.4 | 108 | 813.5 | 795.7 | 377.4 | 467.4 | 86.6 | 0.02 | 24.8
21.55 | 151.7 | 151.5 | 108.2 | 812.4 | 795.7 | 373.9 | 462.3 | 86.6 | 0.01 | 24.7
21.5583 | 152 | 151.3 | 108.4 | 812.8 | 795.9 | 374.2 | 465.2 | 86.5 | 0.04 | 24.7
21.5667 | 152.1 | 151.6 | 108.6 | 813.1 | 795.6 | 369.6 | 459.7 | 86.5 | 0.02 | 24.7
21.575 | 152.3 | 151.7 | 108.6 | 813.2 | 795.3 | 373.3 | 464.2 | 86.6 | 0.03 | 24.7
21.5833 | 152.4 | 152.3 | 108.7 | 812.9 | 796 | 370.4 | 457.5 | 86.5 | 0.01 | 24.7
21.5917 | 152.5 | 152 | 108.8 | 812.8 | 795.7 | 370.2 | 462.8 | 86.6 | 0.03 | 24.7
21.6 | 152.6 | 151.9 | 108.8 | 812.9 | 795.9 | 369.5 | 459.6 | 86.5 | 0.03 | 24.7
21.6083 | 152.7 | 152.2 | 108.6 | 813.4 | 795.3 | 369 | 459.4 | 86.6 | 0.01 | 24.7
21.6167 | 152.6 | 152.3 | 108.4 | 812.8 | 795.8 | 368.9 | 459.5 | 86.7 | 0.02 | 24.8
21.625 | 152.5 | 152 | 108.3 | 812.5 | 795.3 | 370.4 | 460.2 | 86.5 | 0.02 | 24.8
21.6333 | 152.4 | 151.7 | 108.3 | 813.1 | 795.7 | 370.5 | 459.2 | 86.6 | 0.01 | 24.8
21.6417 | 152.3 | 151.7 | 108.2 | 813 | 795.7 | 371.8 | 465.3 | 86.5 | 0.02 | 24.7
21.65 | 152.1 | 151.7 | 108.1 | 812.9 | 795.5 | 372.2 | 460.2 | 86.6 | 0.01 | 24.6
21.6583 | 152 | 151.4 | 108.1 | 812.9 | 795.5 | 373.6 | 465.5 | 86.5 | 0.04 | 24.7
21.6667 | 152 | 151.5 | 108.1 | 813.1 | 795.9 | 372.8 | 460.9 | 86.6 | 0.02 | 24.8
21.675 | 152 | 151.6 | 108.1 | 812.9 | 795.6 | 372.3 | 462.4 | 86.5 | 0 | 24.7
21.6833 | 151.9 | 151.5 | 108.1 | 812.7 | 795.3 | 375.4 | 466.6 | 86.6 | 0.03 | 24.6
21.6917 | 151.8 | 151.4 | 108.1 | 812.9 | 795 | 373.7 | 466.1 | 86.6 | 0 | 24.8
21.7 | 151.9 | 151.4 | 108.3 | 812.9 | 795.5 | 371.3 | 460.3 | 86.6 | 0.03 | 24.7
21.7083 | 152 | 151.3 | 108.4 | 813 | 795.6 | 373 | 465.4 | 86.6 | 0.02 | 24.7
21.7167 | 152.2 | 151.8 | 108.5 | 812.4 | 796 | 371.9 | 461.1 | 86.5 | 0.01 | 24.8
21.725 | 152.3 | 151.9 | 108.5 | 813.1 | 795.4 | 374.2 | 465.9 | 86.5 | 0.03 | 24.7
21.7333 | 152.4 | 151.7 | 108.6 | 812.7 | 795.7 | 373.2 | 467.6 | 86.5 | 0.03 | 24.7
21.7417 | 152.4 | 152.1 | 108.6 | 812.2 | 795.4 | 373.2 | 465.2 | 86.5 | 0 | 24.7
21.75 | 152.5 | 152 | 108.6 | 813.2 | 795.7 | 372.3 | 464 | 86.5 | 0.02 | 24.7
21.7583 | 152.5 | 152 | 108.6 | 813.5 | 795.7 | 372.8 | 462.8 | 86.6 | 0.02 | 24.8
21.7667 | 152.6 | 152.2 | 108.5 | 812.9 | 796.3 | 368.8 | 461.5 | 86.5 | 0.01 | 24.7
21.775 | 152.6 | 152.1 | 108.4 | 812.9 | 795.2 | 370 | 461.5 | 86.5 | 0.04 | 24.7
21.7833 | 152.4 | 152 | 108.3 | 813.8 | 795.3 | 372.4 | 465.2 | 86.5 | 0 | 24.8
21.7917 | 152.3 | 151.6 | 108.3 | 813.1 | 795.8 | 373.7 | 466.3 | 86.6 | 0.04 | 24.6
21.8 | 152.2 | 151.7 | 108.2 | 813 | 795.4 | 373.9 | 466.8 | 86.6 | 0 | 24.7
21.8083 | 152 | 151.5 | 108.2 | 813.6 | 795.4 | 373.2 | 466.7 | 86.5 | 0.01 | 24.7
21.8167 | 151.9 | 151.4 | 108.1 | 813.1 | 795.6 | 376.1 | 466.7 | 86.5 | 0.03 | 24.6
21.825 | 151.8 | 151 | 108 | 813.3 | 795.5 | 375 | 464.8 | 86.5 | 0.03 | 24.7
21.8333 | 151.8 | 151.2 | 108 | 812.9 | 795.7 | 372.5 | 463.9 | 86.5 | 0.02 | 24.7
21.8417 | 151.9 | 151 | 108.1 | 813.1 | 795.6 | 375.6 | 466.9 | 86.5 | 0.01 | 24.7
21.85 | 151.7 | 151.3 | 108.3 | 813 | 795.5 | 375.6 | 468.3 | 86.5 | 0.03 | 24.7
21.8583 | 151.8 | 151.2 | 108.3 | 812.9 | 795.3 | 376 | 469.1 | 86.5 | 0 | 24.7
21.8667 | 152 | 151.2 | 108.4 | 813.3 | 795.6 | 369.8 | 459.9 | 86.5 | 0.02 | 24.7
21.875 | 152.1 | 151.7 | 108.4 | 813.3 | 796.1 | 372.5 | 464 | 86.5 | 0.03 | 24.8
21.8833 | 152.3 | 151.8 | 108.5 | 813.5 | 795.6 | 370.9 | 463.1 | 86.6 | 0.02 | 24.6
21.8917 | 152.4 | 152 | 108.5 | 812.6 | 795.5 | 370.8 | 463.1 | 86.5 | 0.02 | 24.8
21.9 | 152.6 | 152 | 108.7 | 813.3 | 795.8 | 370.4 | 459.1 | 86.5 | 0.01 | 24.7
21.9083 | 152.6 | 152.1 | 108.7 | 813.2 | 795.3 | 370 | 458.1 | 86.5 | 0.02 | 24.7
21.9167 | 152.7 | 152.2 | 108.7 | 813.1 | 795.4 | 368.3 | 459.7 | 86.5 | 0 | 24.6
21.925 | 152.7 | 152.1 | 108.5 | 813.2 | 795.8 | 369.8 | 462.4 | 86.6 | 0.01 | 24.6
21.9333 | 152.5 | 152.1 | 108.4 | 813.4 | 795.7 | 373 | 466.3 | 86.6 | 0.02 | 24.8
21.9417 | 152.4 | 152 | 108.2 | 813.6 | 795.4 | 373.1 | 467 | 86.5 | 0.03 | 24.7
21.95 | 152.2 | 151.7 | 108.2 | 813 | 795.4 | 373.2 | 462.2 | 86.6 | 0.02 | 24.7
21.9583 | 152 | 151.4 | 108.1 | 813.3 | 795.2 | 373 | 465.8 | 86.5 | 0.03 | 24.7
21.9667 | 152 | 151.3 | 108 | 813.5 | 795.3 | 369.8 | 457.8 | 86.5 | 0.02 | 24.8
21.975 | 152 | 151.5 | 108 | 813.6 | 795.9 | 373.6 | 467.4 | 86.5 | 0.04 | 24.7
21.9833 | 151.9 | 151.5 | 108 | 813.5 | 795.2 | 371.8 | 462.5 | 86.5 | 0.01 | 24.8
21.9917 | 151.9 | 151.3 | 108.1 | 813.1 | 795.8 | 376 | 467.4 | 86.5 | 0.01 | 24.7
22 | 151.9 | 151.4 | 108.2 | 812.6 | 795.3 | 370.9 | 460.9 | 86.5 | 0.02 | 24.7
22.0083 | 152 | 151.6 | 108.4 | 812.9 | 795.8 | 370.4 | 463.1 | 86.5 | 0.03 | 24.7
22.0167 | 152.1 | 151.5 | 108.5 | 813 | 795.8 | 372.5 | 462.4 | 86.5 | 0.01 | 24.7
22.025 | 152.2 | 151.6 | 108.6 | 813.4 | 795.8 | 374.1 | 465.6 | 86.5 | 0.02 | 24.8
22.0333 | 152.2 | 151.9 | 108.6 | 813.7 | 795.6 | 374.2 | 465.2 | 86.5 | 0.04 | 24.7
22.0417 | 152.3 | 151.9 | 108.7 | 813.4 | 796.2 | 372.7 | 466.1 | 86.5 | 0 | 24.7
22.05 | 152.4 | 151.9 | 108.6 | 813.1 | 796 | 373.9 | 464 | 86.6 | 0.02 | 24.7
22.0583 | 152.3 | 151.9 | 108.5 | 813.1 | 796.1 | 372.2 | 461.1 | 86.6 | 0 | 24.7
22.0667 | 152.4 | 151.9 | 108.3 | 813.1 | 795.7 | 369.4 | 457.9 | 86.5 | 0 | 24.7
22.075 | 152.3 | 151.7 | 108.3 | 813.5 | 796.1 | 371.2 | 463.4 | 86.5 | 0.03 | 24.7
22.0833 | 152.3 | 152 | 108.2 | 812.8 | 795.9 | 373.1 | 464 | 86.5 | 0.01 | 24.7
22.0917 | 152.4 | 151.9 | 108.2 | 813.2 | 796.3 | 370.4 | 461.1 | 86.5 | 0.03 | 24.7
22.1 | 152.3 | 151.8 | 108.1 | 813.4 | 796 | 372.9 | 464.9 | 86.5 | 0.03 | 24.7
22.1083 | 152.3 | 151.7 | 108.1 | 813.6 | 796 | 371.5 | 462.6 | 86.5 | 0.02 | 24.7
22.1167 | 152.3 | 151.5 | 108.1 | 813.5 | 795.8 | 371.5 | 461.5 | 86.5 | 0.03 | 24.6
22.125 | 152.2 | 151.7 | 108.1 | 813.1 | 795.9 | 373 | 464.5 | 86.6 | 0.02 | 24.7
22.1333 | 152.2 | 151.7 | 108.2 | 812.6 | 795.4 | 372.2 | 465.3 | 86.6 | 0.01 | 24.7
22.1417 | 152.3 | 151.6 | 108.4 | 813.2 | 796.1 | 371.2 | 464.6 | 86.5 | 0.03 | 24.7
22.15 | 152.2 | 152 | 108.4 | 812.8 | 796 | 372 | 463 | 86.5 | 0.02 | 24.6
22.1583 | 152.2 | 151.6 | 108.5 | 813.3 | 796.6 | 369.6 | 457.7 | 86.5 | 0.03 | 24.7
22.1667 | 152.2 | 151.7 | 108.5 | 813 | 795.7 | 371.4 | 460.2 | 86.5 | 0.03 | 24.8
22.175 | 152.3 | 151.7 | 108.5 | 813.3 | 796.5 | 371 | 463.6 | 86.5 | 0.01 | 24.7
22.1833 | 152.1 | 151.8 | 108.6 | 813 | 796 | 368.4 | 456.4 | 86.5 | 0.03 | 24.7
22.1917 | 152.2 | 151.7 | 108.5 | 812.6 | 795.6 | 370.2 | 464.3 | 86.5 | 0.01 | 24.7
22.2 | 152.2 | 151.8 | 108.5 | 812.7 | 796 | 373.7 | 463.8 | 86.4 | 0.05 | 24.8
22.2083 | 152.1 | 151.8 | 108.4 | 812.9 | 795.9 | 373.4 | 467.8 | 86.5 | 0.01 | 24.7
22.2167 | 152.3 | 151.9 | 108.3 | 813.1 | 795.5 | 373.2 | 462.2 | 86.5 | 0.02 | 24.8
22.225 | 152.1 | 151.7 | 108.2 | 813.1 | 795.6 | 372.1 | 462.4 | 86.4 | 0.01 | 24.7
22.2333 | 152.1 | 151.7 | 108.1 | 812.8 | 795.8 | 372.2 | 461.6 | 86.4 | 0 | 24.7
22.2417 | 152.1 | 151.6 | 108.1 | 812.9 | 795.5 | 370.3 | 461.3 | 86.5 | 0.02 | 24.7
22.25 | 152.1 | 151.4 | 108.1 | 813.1 | 795.8 | 373.4 | 463.1 | 86.5 | 0.01 | 24.7
22.2583 | 152 | 151.6 | 108.1 | 813 | 795.3 | 374.5 | 470.3 | 86.5 | 0.02 | 24.7
22.2667 | 152.1 | 151.5 | 108.1 | 812.9 | 796 | 369.1 | 455.2 | 86.4 | 0.03 | 24.7
22.275 | 152.1 | 151.6 | 108.2 | 812.7 | 796.5 | 371 | 461.6 | 86.4 | 0.02 | 24.7
22.2833 | 152 | 151.5 | 108.3 | 813 | 796.1 | 373.6 | 469.3 | 86.6 | 0.01 | 24.8
22.2917 | 152.1 | 151.6 | 108.4 | 812.9 | 796.3 | 374.9 | 468.6 | 86.5 | 0 | 24.7
22.3 | 152 | 151.6 | 108.3 | 813.4 | 796.4 | 371.5 | 460.2 | 86.5 | 0.02 | 24.7
22.3083 | 152.2 | 151.5 | 108.4 | 813.5 | 796.1 | 373.6 | 470.3 | 86.4 | 0.01 | 24.8
22.3167 | 152.1 | 151.5 | 108.4 | 813.2 | 795.7 | 373.2 | 462 | 86.4 | 0.02 | 24.7
22.325 | 152.1 | 151.4 | 108.4 | 813.3 | 795.7 | 374.6 | 467.3 | 86.5 | 0 | 24.6
22.3333 | 152.2 | 151.6 | 108.4 | 813 | 796 | 373 | 461.5 | 86.5 | 0.01 | 24.6
22.3417 | 152.1 | 151.7 | 108.4 | 813.2 | 796.5 | 369.5 | 458.3 | 86.5 | 0 | 24.7
22.35 | 152.1 | 151.6 | 108.4 | 813.5 | 796.5 | 373.2 | 465.6 | 86.4 | 0.03 | 24.7
22.3583 | 152.1 | 151.4 | 108.4 | 813.4 | 795.8 | 372.4 | 461.3 | 86.4 | 0.02 | 24.7
22.3667 | 152.1 | 151.4 | 108.4 | 813.4 | 795.5 | 373.8 | 464.3 | 86.5 | 0.01 | 24.7
22.375 | 152.1 | 151.6 | 108.4 | 813.2 | 796.8 | 369.9 | 459 | 86.5 | 0.01 | 24.8
22.3833 | 152.1 | 151.9 | 108.4 | 812.8 | 796.4 | 374.8 | 468 | 86.5 | 0.02 | 24.8
22.3917 | 152.2 | 151.7 | 108.6 | 812.8 | 796 | 370.8 | 460.9 | 86.5 | 0.01 | 24.7
22.4 | 152.3 | 151.9 | 108.4 | 813.2 | 796.8 | 369.8 | 460.4 | 86.5 | 0.02 | 24.7
22.4083 | 152.3 | 152 | 108.4 | 813 | 795.9 | 374.8 | 466.6 | 86.5 | 0.03 | 24.6
22.4167 | 152.3 | 151.8 | 108.1 | 812.9 | 795.5 | 368.9 | 462.6 | 86.5 | 0.03 | 24.7
22.425 | 152.2 | 151.6 | 108.1 | 812.9 | 796 | 373.7 | 465.1 | 86.5 | 0.03 | 24.8
22.4333 | 152.2 | 151.7 | 108 | 813.1 | 796.8 | 374.8 | 466.1 | 86.5 | 0.04 | 24.7
22.4417 | 152.2 | 151.6 | 108 | 812.8 | 796 | 372.7 | 460.1 | 86.5 | 0.02 | 24.7
22.45 | 152.2 | 151.8 | 108 | 812.7 | 795.7 | 374 | 468.2 | 86.5 | 0 | 24.7
22.4583 | 152 | 151.4 | 108.1 | 812.9 | 795.6 | 371.5 | 459.5 | 86.6 | 0.02 | 24.7
22.4667 | 152.2 | 151.6 | 108.3 | 813.2 | 796.4 | 371.8 | 463.2 | 86.5 | 0 | 24.7
22.475 | 152.2 | 151.6 | 108.4 | 813.3 | 795.7 | 371.5 | 460.2 | 86.4 | 0.04 | 24.7
22.4833 | 152.2 | 151.5 | 108.5 | 813.3 | 796.2 | 375 | 465.8 | 86.5 | 0.03 | 24.7
22.4917 | 152.4 | 151.9 | 108.6 | 813.3 | 796.9 | 369.8 | 459.2 | 86.4 | 0.01 | 24.7
22.5 | 152.4 | 151.7 | 108.6 | 813.1 | 796.7 | 370.6 | 460.7 | 86.5 | 0.04 | 24.6
22.5083 | 152.4 | 151.9 | 108.6 | 813.8 | 796.5 | 370.7 | 462.3 | 86.5 | 0.01 | 24.6
22.5167 | 152.4 | 151.9 | 108.6 | 813.1 | 797 | 371.2 | 461 | 86.5 | 0.02 | 24.7
22.525 | 152.5 | 151.8 | 108.5 | 813 | 796.4 | 369.5 | 462.6 | 86.5 | 0.01 | 24.7
22.5333 | 152.5 | 151.8 | 108.3 | 813.1 | 796.1 | 372.1 | 463.5 | 86.3 | 0.03 | 24.8
22.5417 | 152.4 | 152 | 108.2 | 813.9 | 796 | 369.4 | 457.7 | 86.5 | 0.03 | 24.7
22.55 | 152.2 | 151.9 | 108.2 | 813.5 | 796.1 | 371.2 | 463.4 | 86.4 | 0.04 | 24.7
22.5583 | 152.2 | 151.7 | 108.1 | 813.7 | 796 | 372.7 | 463.9 | 86.5 | 0.02 | 24.7
22.5667 | 152.1 | 151.6 | 108.1 | 813.1 | 796.5 | 374.9 | 466.2 | 86.5 | 0.01 | 24.7
22.575 | 152.1 | 151.4 | 108.1 | 813.4 | 796.8 | 373.2 | 463.5 | 86.5 | 0.02 | 24.6
22.5833 | 152.1 | 151.7 | 108.2 | 813.6 | 796.1 | 374.1 | 462.4 | 86.5 | 0.02 | 24.7
22.5917 | 152 | 151.4 | 108.1 | 812.9 | 796.8 | 370.4 | 460.1 | 86.5 | 0.01 | 24.7
22.6 | 151.9 | 151.3 | 108 | 813.6 | 796.6 | 372.3 | 462.1 | 86.4 | 0.01 | 24.7
22.6083 | 151.8 | 151.5 | 108.1 | 813.5 | 796.6 | 374.7 | 468.3 | 86.6 | 0.02 | 24.7
22.6167 | 151.8 | 151.5 | 108.3 | 813.2 | 796.6 | 370.1 | 457.8 | 86.5 | 0 | 24.7
22.625 | 152 | 151.5 | 108.3 | 813.1 | 796.6 | 370.4 | 460.4 | 86.5 | 0 | 24.8
22.6333 | 152 | 151.4 | 108.3 | 813.2 | 796.5 | 373.9 | 464.5 | 86.5 | 0.03 | 24.7
22.6417 | 152 | 151.6 | 108.3 | 813.4 | 796.3 | 372.9 | 465.7 | 86.3 | 0.02 | 24.7
22.65 | 152.1 | 151.6 | 108.3 | 813 | 796.3 | 372 | 457.5 | 86.5 | 0.01 | 24.7
22.6583 | 152.2 | 151.5 | 108.3 | 813.2 | 796.4 | 370.4 | 463.5 | 86.5 | 0.01 | 24.7
22.6667 | 152.2 | 151.7 | 108.3 | 813.4 | 797 | 372.9 | 461.9 | 86.5 | 0 | 24.7
22.675 | 152.3 | 151.7 | 108.4 | 812.8 | 796.7 | 370.3 | 461.2 | 86.4 | 0 | 24.7
22.6833 | 152.4 | 151.6 | 108.5 | 812.2 | 796.9 | 372.9 | 465.9 | 86.5 | 0.05 | 24.7
22.6917 | 152.5 | 152 | 108.6 | 812.9 | 796.3 | 371.7 | 460.4 | 86.5 | 0.03 | 24.7
22.7 | 152.5 | 152.1 | 108.6 | 812.9 | 797 | 373.2 | 467.6 | 86.5 | 0.03 | 24.7
22.7083 | 152.6 | 151.8 | 108.5 | 813.1 | 796.3 | 370.4 | 463 | 86.4 | 0 | 24.7
22.7167 | 152.5 | 152 | 108.6 | 813.3 | 796.2 | 369 | 459.8 | 86.5 | 0.01 | 24.7
22.725 | 152.6 | 152 | 108.5 | 813 | 796.4 | 370 | 462.4 | 86.4 | 0.02 | 24.7
22.7333 | 152.5 | 151.9 | 108.4 | 812.5 | 796.7 | 368.7 | 457.5 | 86.4 | 0.01 | 24.7
22.7417 | 152.5 | 151.8 | 108.3 | 813.2 | 796.2 | 371.6 | 460.4 | 86.5 | 0.01 | 24.7
22.75 | 152.4 | 151.8 | 108.2 | 813.2 | 797 | 370.9 | 462.6 | 86.4 | 0.02 | 24.7
22.7583 | 152.3 | 151.6 | 108.2 | 813.2 | 797.8 | 372.3 | 464.7 | 86.5 | 0.03 | 24.7
22.7667 | 152.2 | 151.8 | 108.1 | 812.8 | 797.2 | 374.4 | 466.2 | 86.6 | 0 | 24.7
22.775 | 152.2 | 151.6 | 108.1 | 813.9 | 797.6 | 370.9 | 460.8 | 86.4 | 0.01 | 24.7
22.7833 | 152.1 | 151.4 | 108.1 | 813 | 797.3 | 371.6 | 460.8 | 86.5 | 0.01 | 24.7
22.7917 | 152 | 151.4 | 108.1 | 813 | 797.9 | 370.1 | 461 | 86.5 | 0.01 | 24.6
22.8 | 152 | 151.3 | 108 | 812.9 | 797 | 372.5 | 460.4 | 86.5 | 0.02 | 24.7
22.8083 | 151.9 | 151.4 | 108 | 812.9 | 796.7 | 371.2 | 462.1 | 86.5 | 0.01 | 24.7
22.8167 | 151.8 | 151.3 | 108.1 | 813.5 | 797 | 373.1 | 464.2 | 86.5 | 0 | 24.7
22.825 | 151.9 | 151.4 | 108.3 | 813.4 | 796.4 | 375.6 | 466 | 86.5 | 0.03 | 24.7
22.8333 | 151.9 | 151.2 | 108.3 | 813 | 796.5 | 371.1 | 461.9 | 86.5 | 0 | 24.8
22.8417 | 152.1 | 151.6 | 108.4 | 813.3 | 796.6 | 370.5 | 459.8 | 86.5 | 0.02 | 24.7
22.85 | 152.3 | 151.8 | 108.5 | 813.5 | 796.6 | 371.6 | 463.8 | 86.4 | 0.02 | 24.7
22.8583 | 152.3 | 151.9 | 108.6 | 813.6 | 796 | 373.9 | 468.3 | 86.6 | 0 | 24.7
22.8667 | 152.4 | 151.9 | 108.6 | 812.9 | 796.4 | 370.4 | 462.7 | 86.4 | 0.01 | 24.7
22.875 | 152.4 | 152 | 108.6 | 812.9 | 795.9 | 369.6 | 460.4 | 86.6 | 0.01 | 24.7
22.8833 | 152.5 | 151.9 | 108.5 | 813.4 | 795.9 | 370.3 | 460 | 86.5 | 0.01 | 24.7
22.8917 | 152.4 | 151.9 | 108.4 | 813.5 | 795.8 | 370 | 458.9 | 86.5 | 0.03 | 24.8
22.9 | 152.4 | 151.9 | 108.3 | 813.6 | 795.9 | 368.7 | 459.7 | 86.5 | 0.04 | 24.7
22.9083 | 152.4 | 152 | 108.2 | 813.7 | 796.2 | 371.4 | 462.8 | 86.6 | 0.03 | 24.7
22.9167 | 152.4 | 152 | 108.2 | 813.1 | 796 | 369.7 | 460.7 | 86.5 | 0.03 | 24.7
22.925 | 152.3 | 151.8 | 108.1 | 812.9 | 796 | 368.8 | 459.8 | 86.4 | 0.01 | 24.7
22.9333 | 152.2 | 151.6 | 108.1 | 813.2 | 796.6 | 372.7 | 463.4 | 86.5 | 0.02 | 24.7
22.9417 | 152.1 | 151.7 | 108 | 812.9 | 795.8 | 371.7 | 459.4 | 86.4 | 0.03 | 24.7
22.95 | 152.1 | 151.7 | 108.1 | 813.1 | 796 | 372.6 | 464.2 | 86.5 | 0.01 | 24.8
22.9583 | 152.1 | 151.5 | 108 | 813.2 | 796.1 | 368.1 | 458.3 | 86.5 | 0 | 24.7
22.9667 | 152.1 | 151.3 | 108.2 | 813.3 | 796.1 | 373.7 | 467.1 | 86.6 | 0.03 | 24.7
22.975 | 152 | 151.5 | 108.3 | 813.6 | 796.1 | 372.2 | 466.1 | 86.4 | 0.02 | 24.6
22.9833 | 152.1 | 151.6 | 108.4 | 814 | 796.6 | 373.6 | 465 | 86.4 | 0.01 | 24.7
22.9917 | 152.1 | 151.6 | 108.4 | 814 | 796.5 | 371.7 | 462.6 | 86.5 | 0.02 | 24.7
23 | 152.2 | 151.6 | 108.5 | 813.8 | 796.5 | 371.8 | 463.1 | 86.4 | 0.03 | 24.7
23.0083 | 152.2 | 151.6 | 108.5 | 813.8 | 796.5 | 372.9 | 462.8 | 86.5 | 0.02 | 24.7
23.0167 | 152.3 | 151.7 | 108.6 | 813.4 | 796.4 | 369.1 | 462.4 | 86.4 | 0.01 | 24.7
23.025 | 152.2 | 152 | 108.6 | 813.4 | 796.1 | 371.2 | 461.7 | 86.5 | 0.02 | 24.8
23.0333 | 152.3 | 151.7 | 108.5 | 813.1 | 796.8 | 368 | 460.9 | 86.4 | 0.02 | 24.6
23.0417 | 152.3 | 151.8 | 108.4 | 813.5 | 796.3 | 372.7 | 466.7 | 86.4 | 0.02 | 24.7
23.05 | 152.2 | 151.6 | 108.2 | 813.5 | 796.3 | 375.2 | 470.4 | 86.5 | 0 | 24.7
23.0583 | 152.1 | 151.6 | 108.2 | 813.2 | 795.3 | 370.8 | 463.5 | 86.4 | 0.01 | 24.7
23.0667 | 152.2 | 151.6 | 108.1 | 813 | 796.1 | 371 | 460.1 | 86.5 | 0.02 | 24.7
23.075 | 152.2 | 151.6 | 108.1 | 813.3 | 796.2 | 370.1 | 461.4 | 86.4 | 0.02 | 24.7
23.0833 | 152.2 | 151.6 | 108.1 | 814 | 795.5 | 368.8 | 458.9 | 86.5 | 0.02 | 24.7
23.0917 | 152.1 | 151.6 | 108 | 813.7 | 795.9 | 369.6 | 456.3 | 86.5 | 0.02 | 24.7
23.1 | 151.9 | 151.5 | 108 | 813.4 | 795.8 | 373.2 | 463 | 86.5 | 0.02 | 24.6
23.1083 | 152 | 151.7 | 108.1 | 813.1 | 795.7 | 372.5 | 459.2 | 86.5 | 0.02 | 24.7
23.1167 | 152 | 151.7 | 108.2 | 813.3 | 795.8 | 373.7 | 465.4 | 86.4 | 0.01 | 24.8
23.125 | 152.1 | 151.5 | 108.3 | 812.7 | 796.1 | 370.2 | 457.7 | 86.5 | 0.01 | 24.7
23.1333 | 152.5 | 152 | 108.8 | 813.3 | 796.6 | 369.2 | 457.6 | 86.5 | 0.01 | 24.7
23.1417 | 152.6 | 152.2 | 109 | 813.9 | 796.3 | 370.8 | 462.7 | 86.6 | 0 | 24.8
23.15 | 152.6 | 152.1 | 108.8 | 814 | 796.2 | 373.3 | 463 | 86.5 | 0.03 | 24.7
23.1583 | 152.6 | 151.9 | 108.4 | 814.1 | 796 | 371.5 | 461.8 | 86.5 | 0.02 | 24.7
23.1667 | 152.5 | 152 | 108.2 | 813.2 | 795.6 | 371.5 | 466.6 | 86.5 | 0.01 | 24.7
23.175 | 152.4 | 151.9 | 108 | 813.5 | 795.5 | 370.7 | 463.3 | 86.5 | 0.02 | 24.7
23.1833 | 152.2 | 151.5 | 107.9 | 812.9 | 795.6 | 367.7 | 458.5 | 86.4 | 0.01 | 24.7
23.1917 | 152 | 151.5 | 107.8 | 813.4 | 795 | 374.5 | 464.7 | 86.4 | 0.02 | 24.7
23.2 | 152 | 151.8 | 108.1 | 813.4 | 795.3 | 372.7 | 464.6 | 86.5 | 0 | 24.8
23.2083 | 152 | 151.4 | 108.2 | 813.2 | 796.1 | 372 | 462.5 | 86.4 | 0.01 | 24.7
23.2167 | 152 | 151.3 | 108.4 | 813.2 | 795.6 | 370.7 | 460.8 | 86.5 | 0 | 24.7
23.225 | 152 | 151.6 | 108.6 | 812.9 | 795.9 | 373.8 | 463.2 | 86.4 | 0.02 | 24.6
23.2333 | 152 | 151.5 | 108.6 | 813.7 | 795.7 | 367.6 | 460.3 | 86.5 | 0.02 | 24.7
23.2417 | 152.1 | 151.7 | 108.7 | 813.6 | 795.9 | 371.8 | 461.9 | 86.4 | 0.03 | 24.7
23.25 | 152.1 | 151.8 | 108.7 | 812.8 | 796 | 369.5 | 459.6 | 86.5 | 0 | 24.7
23.2583 | 152.2 | 151.5 | 108.6 | 813.1 | 796.3 | 370 | 462 | 86.4 | 0.01 | 24.6
23.2667 | 152.2 | 151.6 | 108.5 | 813.1 | 796.2 | 372.8 | 463.9 | 86.5 | 0.02 | 24.7
23.275 | 152.3 | 151.8 | 108.3 | 813.3 | 795.9 | 371.1 | 459.9 | 86.4 | 0.04 | 24.6
23.2833 | 152.3 | 151.8 | 108.2 | 812.9 | 795.5 | 366.9 | 457.8 | 86.4 | 0 | 24.7
23.2917 | 152.2 | 151.7 | 108.1 | 813.4 | 795.3 | 367.6 | 456.5 | 86.5 | 0.01 | 24.7
23.3 | 152.2 | 151.7 | 108 | 813.8 | 795.4 | 371 | 461.1 | 86.5 | 0.02 | 24.7
23.3083 | 152.2 | 151.8 | 108 | 813.7 | 795.6 | 374 | 468.3 | 86.4 | -0.01 | 24.8
23.3167 | 152.2 | 151.8 | 108 | 813.1 | 795.3 | 371.8 | 463.5 | 86.5 | 0.03 | 24.8
23.325 | 152.1 | 151.6 | 108.1 | 813.1 | 795.8 | 371.9 | 460.7 | 86.5 | 0.03 | 24.8
23.3333 | 152.2 | 151.5 | 108.3 | 812.9 | 796 | 370 | 460.5 | 86.4 | 0.01 | 24.7
23.3417 | 152.1 | 151.7 | 108.3 | 813.4 | 795.2 | 370.5 | 460.4 | 86.3 | 0 | 24.6
23.35 | 152.3 | 152.1 | 108.4 | 814 | 795.4 | 368.1 | 460.2 | 86.4 | 0.01 | 24.7
23.3583 | 152.2 | 151.8 | 108.5 | 813.5 | 795.4 | 370.1 | 458.7 | 86.5 | 0.04 | 24.7
23.3667 | 152.3 | 151.9 | 108.6 | 813.2 | 795.5 | 369.7 | 460.8 | 86.4 | 0.03 | 24.7
23.375 | 152.3 | 151.8 | 108.7 | 813.4 | 795.5 | 370.8 | 461.9 | 86.4 | 0.01 | 24.7
23.3833 | 152.4 | 151.9 | 108.6 | 813.2 | 795.8 | 368.2 | 457 | 86.4 | 0.04 | 24.8
23.3917 | 152.4 | 152 | 108.5 | 813.8 | 796.1 | 368.2 | 456.8 | 86.4 | 0 | 24.7
23.4 | 152.4 | 152 | 108.3 | 813.2 | 795.9 | 369.4 | 457 | 86.4 | 0.01 | 24.7
23.4083 | 152.4 | 151.8 | 108.2 | 813.6 | 795.8 | 371.7 | 462.6 | 86.4 | 0.01 | 24.7
23.4167 | 152.4 | 151.9 | 108.2 | 813.1 | 795.9 | 369.2 | 457.4 | 86.4 | 0.03 | 24.6
23.425 | 152.3 | 151.7 | 108.2 | 812.6 | 796.3 | 369.8 | 460.4 | 86.4 | 0.01 | 24.7
23.4333 | 152.2 | 151.9 | 108.1 | 812.9 | 795.9 | 371.8 | 463.1 | 86.5 | 0.01 | 24.7
23.4417 | 152.3 | 151.8 | 108 | 812.9 | 796 | 369.5 | 459.3 | 86.4 | 0 | 24.7
23.45 | 152.3 | 151.9 | 108 | 812.9 | 795.7 | 368.2 | 456.3 | 86.4 | 0.01 | 24.7
23.4583 | 152.2 | 151.9 | 108.1 | 813.1 | 795.6 | 370.3 | 460.2 | 86.4 | 0.02 | 24.8
23.4667 | 152.2 | 151.9 | 108.3 | 813.6 | 796 | 370.9 | 461.9 | 86.5 | 0.01 | 24.7
23.475 | 152.2 | 151.7 | 108.4 | 813.5 | 795.9 | 370.3 | 460.9 | 86.5 | 0 | 24.8
23.4833 | 152.2 | 151.6 | 108.4 | 812.4 | 795.4 | 371.2 | 462.6 | 86.4 | 0 | 24.8
23.4917 | 152.3 | 151.7 | 108.5 | 812.3 | 796.1 | 371.8 | 463.9 | 86.4 | 0.03 | 24.7
23.5 | 152.3 | 151.8 | 108.5 | 812.5 | 796 | 367.3 | 455.1 | 86.4 | 0.01 | 24.7
23.5083 | 152.3 | 152.1 | 108.6 | 813 | 796.5 | 369.6 | 462.2 | 86.5 | 0 | 24.7
23.5167 | 152.3 | 151.8 | 108.6 | 813.1 | 795.9 | 370.4 | 457.7 | 86.5 | 0.02 | 24.7
23.525 | 152.4 | 152 | 108.6 | 813.2 | 795.8 | 370.4 | 463.6 | 86.5 | 0.02 | 24.7
23.5333 | 152.4 | 151.8 | 108.4 | 813.3 | 795.9 | 365.4 | 454.3 | 86.5 | 0 | 24.7
23.5417 | 152.3 | 151.8 | 108.3 | 813 | 795.4 | 369.7 | 459.1 | 86.4 | 0.01 | 24.7
23.55 | 152.3 | 151.9 | 108.2 | 813.1 | 795.7 | 369.4 | 461.7 | 86.5 | 0 | 24.7
23.5583 | 152.2 | 151.8 | 108.2 | 813.2 | 796 | 371.9 | 461.8 | 86.5 | 0.03 | 24.6
23.5667 | 152.2 | 151.9 | 108.2 | 813.2 | 796 | 370.4 | 458.8 | 86.5 | 0.02 | 24.7
23.575 | 152.2 | 151.8 | 108.1 | 813.5 | 796.3 | 371.3 | 457.7 | 86.4 | 0.03 | 24.7
23.5833 | 152.1 | 151.5 | 108.1 | 813.2 | 796.4 | 367.9 | 458 | 86.4 | 0.02 | 24.6
23.5917 | 152.1 | 151.6 | 108.1 | 813.3 | 796.3 | 374.1 | 466.9 | 86.4 | 0.02 | 24.7
23.6 | 152.1 | 151.5 | 108.1 | 813.1 | 795.5 | 371.6 | 461.9 | 86.4 | 0.01 | 24.7
23.6083 | 152 | 151.4 | 108.1 | 813.4 | 795.3 | 369.7 | 460.6 | 86.5 | 0.02 | 24.7
23.6167 | 152 | 151.7 | 108.2 | 813 | 795.8 | 371.9 | 462.8 | 86.6 | 0.01 | 24.7
23.625 | 152 | 151.5 | 108.4 | 813.5 | 795.9 | 370.8 | 462.5 | 86.5 | 0.01 | 24.6
23.6333 | 152 | 151.5 | 108.4 | 813.1 | 795.5 | 374.5 | 467.3 | 86.5 | 0.05 | 24.7
23.6417 | 151.9 | 151.5 | 108.4 | 812.9 | 796.5 | 369.1 | 458.5 | 86.4 | 0.01 | 24.7
23.65 | 152.1 | 151.6 | 108.4 | 812.9 | 796.1 | 371.4 | 459.8 | 86.5 | 0.03 | 24.7
23.6583 | 152 | 151.8 | 108.5 | 812.7 | 796.2 | 371.9 | 462.5 | 86.4 | 0.05 | 24.7
23.6667 | 152.1 | 151.5 | 108.4 | 813.5 | 796 | 369.4 | 458.9 | 86.4 | 0.01 | 24.6
23.675 | 152.3 | 151.7 | 108.5 | 813.2 | 797.5 | 370.9 | 464.8 | 86.5 | 0.02 | 24.7
23.6833 | 152.3 | 151.8 | 108.6 | 812.9 | 796.4 | 369.7 | 463.1 | 86.5 | 0.01 | 24.7
23.6917 | 152.4 | 151.9 | 108.5 | 813.2 | 796 | 371.5 | 460.8 | 86.4 | 0.01 | 24.7
23.7 | 152.4 | 152.1 | 108.4 | 813.4 | 796.3 | 370.1 | 460.9 | 86.5 | 0 | 24.6
23.7083 | 152.4 | 151.9 | 108.3 | 813.1 | 796.3 | 370 | 458.6 | 86.4 | 0.01 | 24.7
23.7167 | 152.3 | 151.9 | 108.2 | 812.7 | 796.2 | 366.7 | 454.9 | 86.6 | 0.04 | 24.7
23.725 | 152.4 | 152.1 | 108.2 | 812.9 | 796.3 | 372.4 | 460.7 | 86.4 | 0.03 | 24.7
23.7333 | 152.4 | 151.8 | 108.1 | 813 | 796.3 | 370.7 | 462 | 86.5 | 0.05 | 24.7
23.7417 | 152.3 | 151.9 | 108.1 | 812.9 | 796.1 | 370.5 | 459.8 | 86.5 | 0.02 | 24.7
23.75 | 152.3 | 151.9 | 108.1 | 812.9 | 795.8 | 371.1 | 463.5 | 86.5 | 0.01 | 24.7
23.7583 | 152.3 | 151.8 | 108.1 | 813.3 | 795.5 | 370.1 | 458.4 | 86.4 | 0.03 | 24.6
23.7667 | 152.3 | 151.9 | 108.1 | 812.9 | 796.2 | 372.9 | 464.6 | 86.4 | 0.02 | 24.7
23.775 | 152.3 | 151.6 | 108.2 | 813 | 796.2 | 373.9 | 467.1 | 86.4 | 0.01 | 24.7
23.7833 | 152.2 | 151.7 | 108.3 | 813.7 | 796.2 | 369.8 | 455.9 | 86.5 | 0 | 24.7
23.7917 | 152.2 | 151.9 | 108.4 | 812.9 | 795.9 | 371 | 462.9 | 86.5 | 0.01 | 24.7
23.8 | 152.2 | 151.8 | 108.4 | 813.4 | 796.1 | 369 | 456.8 | 86.4 | 0.02 | 24.7
23.8083 | 152.3 | 151.7 | 108.4 | 813.2 | 795.8 | 367.9 | 458.1 | 86.4 | 0.03 | 24.7
23.8167 | 152.1 | 151.7 | 108.4 | 812.9 | 795.9 | 368.3 | 458.5 | 86.4 | 0.01 | 24.7
23.825 | 152.3 | 151.7 | 108.5 | 813 | 795.6 | 370.7 | 461 | 86.4 | 0.02 | 24.7
23.8333 | 152.3 | 151.7 | 108.5 | 812.8 | 795.9 | 369.6 | 460.2 | 86.4 | 0.01 | 24.7
23.8417 | 152.3 | 151.8 | 108.6 | 813.3 | 796.2 | 368.7 | 460 | 86.4 | -0.01 | 24.7
23.85 | 152.3 | 151.9 | 108.6 | 813.4 | 796.2 | 368.3 | 454.3 | 86.4 | 0.03 | 24.7
23.8583 | 152.3 | 151.9 | 108.5 | 812.9 | 795.9 | 366.1 | 457.1 | 86.4 | 0.01 | 24.7
23.8667 | 152.2 | 151.8 | 108.4 | 812.5 | 795.1 | 369.1 | 459.3 | 86.4 | 0.02 | 24.7
23.875 | 152.3 | 151.8 | 108.4 | 813.7 | 796.1 | 367.8 | 454.5 | 86.5 | 0.02 | 24.7
23.8833 | 152.2 | 151.9 | 108.3 | 812.9 | 796 | 371.9 | 465.2 | 86.5 | 0 | 24.7
23.8917 | 152.2 | 151.7 | 108.2 | 813 | 796.3 | 371.3 | 465.6 | 86.5 | 0.02 | 24.7
23.9 | 152.1 | 151.7 | 108.1 | 813.5 | 796.2 | 371.2 | 464.6 | 86.4 | 0.05 | 24.7
23.9083 | 152.2 | 151.7 | 108.2 | 812.9 | 796.5 | 368.8 | 458.7 | 86.4 | 0.02 | 24.7
23.9167 | 152.1 | 151.5 | 108.1 | 812.6 | 795.7 | 372.6 | 461.8 | 86.4 | 0.02 | 24.8
23.925 | 152.1 | 151.6 | 108.1 | 813.2 | 796.8 | 371.4 | 461.7 | 86.4 | 0.02 | 24.7
23.9333 | 152 | 151.6 | 108.1 | 813.1 | 796.5 | 369.7 | 459.8 | 86.5 | 0.02 | 24.7
23.9417 | 152.1 | 151.6 | 108.2 | 813.2 | 796 | 370.1 | 457.1 | 86.5 | 0.03 | 24.7
23.95 | 152.1 | 151.6 | 108.3 | 813 | 795.7 | 367.4 | 456.9 | 86.5 | 0.03 | 24.7
23.9583 | 152 | 151.8 | 108.3 | 812.8 | 796.3 | 376.2 | 466.2 | 86.5 | 0.01 | 24.7
23.9667 | 152 | 151.6 | 108.4 | 813.4 | 796.2 | 370.8 | 458.7 | 86.5 | 0.01 | 24.7
23.975 | 152.1 | 151.7 | 108.4 | 813.4 | 796.1 | 370.4 | 462.4 | 86.4 | 0.02 | 24.7
23.9833 | 152 | 151.7 | 108.4 | 813.5 | 795.9 | 373.4 | 463.5 | 86.4 | 0.02 | 24.6
23.9917 | 152.1 | 151.7 | 108.5 | 813.2 | 795.9 | 366.8 | 452.9 | 86.5 | 0.01 | 24.7
24 | 152.1 | 151.6 | 108.5 | 812.7 | 796 | 369.4 | 458.4 | 86.4 | 0.04 | 24.7
24.0083 | 152.2 | 151.7 | 108.4 | 813.2 | 796.2 | 372.8 | 464.5 | 86.4 | 0.02 | 24.7
24.0167 | 152.2 | 151.8 | 108.5 | 813.2 | 795.8 | 369.7 | 462.3 | 86.4 | 0.01 | 24.6
24.025 | 152.2 | 151.9 | 108.5 | 813.4 | 795.8 | 368.7 | 461.7 | 86.4 | 0.04 | 24.6
24.0333 | 152.2 | 151.9 | 108.5 | 813.9 | 795.7 | 369.5 | 460.6 | 86.4 | 0.01 | 24.7
24.0417 | 152.3 | 151.8 | 108.4 | 813.7 | 796.5 | 368.2 | 455.7 | 86.4 | 0.02 | 24.7
24.05 | 152.3 | 152 | 108.3 | 813.4 | 796.1 | 368.1 | 454.5 | 86.4 | 0.02 | 24.7
24.0583 | 152.3 | 151.7 | 108.3 | 813.1 | 796.5 | 368.9 | 459.6 | 86.4 | 0.03 | 24.7
24.0667 | 152.3 | 151.6 | 108.3 | 813 | 795.8 | 365.3 | 457.3 | 86.4 | 0.01 | 24.7
24.075 | 152.2 | 151.7 | 108.2 | 812.8 | 795.8 | 369.5 | 460.4 | 86.4 | 0.02 | 24.7
24.0833 | 152.3 | 151.8 | 108.2 | 813.2 | 795.8 | 371.8 | 463.8 | 86.5 | 0.02 | 24.7
24.0917 | 152.2 | 152 | 108.2 | 813.6 | 795.9 | 370.2 | 460 | 86.4 | 0.01 | 24.7
24.1 | 152.2 | 151.8 | 108.2 | 813.7 | 796.2 | 370.2 | 460.4 | 86.5 | 0.03 | 24.7
24.1083 | 152.3 | 151.9 | 108.2 | 813 | 796 | 367.7 | 456.6 | 86.4 | 0.01 | 24.7
24.1167 | 152.2 | 151.7 | 108.2 | 813.3 | 795.6 | 370.1 | 461.9 | 86.4 | 0.03 | 24.6
24.125 | 152.2 | 151.7 | 108.1 | 812.6 | 796.2 | 369.7 | 456.1 | 86.4 | 0 | 24.7
24.1333 | 152.2 | 152.1 | 108.2 | 813.6 | 795.8 | 366.6 | 456.1 | 86.5 | 0.01 | 24.7
24.1417 | 152.2 | 151.7 | 108.2 | 813.6 | 795.6 | 367.2 | 458.2 | 86.5 | 0.03 | 24.7
24.15 | 152.3 | 151.7 | 108.2 | 813.8 | 795.8 | 368.9 | 462.1 | 86.3 | 0.01 | 24.7
24.1583 | 152.2 | 151.7 | 108.3 | 813.5 | 796.1 | 367.1 | 456.8 | 86.4 | 0.02 | 24.7
24.1667 | 152.3 | 152.1 | 108.4 | 813.3 | 795.8 | 367.9 | 455.1 | 86.5 | 0.01 | 24.7
24.175 | 152.4 | 152 | 108.5 | 813.5 | 796.6 | 367.8 | 457.5 | 86.4 | 0.01 | 24.7
24.1833 | 152.4 | 152 | 108.5 | 814 | 796.4 | 368.6 | 456 | 86.4 | 0 | 24.7
24.1917 | 152.4 | 151.7 | 108.4 | 813.2 | 796 | 366.5 | 455.7 | 86.5 | 0.01 | 24.7
24.2 | 152.3 | 151.8 | 108.5 | 813.2 | 796 | 366.8 | 459 | 86.4 | 0.03 | 24.7
24.2083 | 152.4 | 152.1 | 108.5 | 813.1 | 796.2 | 366.9 | 458.2 | 86.4 | 0.01 | 24.8
24.2167 | 152.4 | 152.1 | 108.6 | 813.7 | 796 | 367.7 | 458.6 | 86.4 | 0.04 | 24.7
24.225 | 152.5 | 151.9 | 108.5 | 813.8 | 795.3 | 367.1 | 455.1 | 86.4 | 0 | 24.7
24.2333 | 152.4 | 152 | 108.5 | 813.8 | 796.1 | 370.8 | 464.6 | 86.4 | 0.04 | 24.7
24.2417 | 152.4 | 152.1 | 108.4 | 814 | 795.6 | 365.4 | 454.2 | 86.5 | 0.03 | 24.8
24.25 | 152.3 | 152 | 108.2 | 813.4 | 796.4 | 369.1 | 457.2 | 86.4 | 0.02 | 24.7
24.2583 | 152.2 | 151.7 | 108.2 | 813.3 | 796 | 367.6 | 456.3 | 86.4 | 0.02 | 24.8
24.2667 | 152.2 | 151.8 | 108.2 | 813.6 | 795.9 | 367.2 | 459.8 | 86.5 | 0.01 | 24.7
24.275 | 152.2 | 151.8 | 108.2 | 813.5 | 796.2 | 370.6 | 463.1 | 86.3 | 0.01 | 24.8
24.2833 | 152.1 | 151.7 | 108.1 | 813.4 | 796.2 | 368.1 | 459.1 | 86.5 | 0.04 | 24.7
24.2917 | 152.1 | 151.5 | 108.1 | 812.9 | 796.3 | 371.1 | 463 | 86.5 | 0.02 | 24.7
24.3 | 152 | 151.7 | 108.1 | 813.4 | 796 | 367.9 | 457.7 | 86.4 | 0.03 | 24.7
24.3083 | 152 | 151.4 | 108.1 | 813.6 | 796 | 372.2 | 463.7 | 86.4 | -0.01 | 24.8
24.3167 | 152 | 151.3 | 108.1 | 813.7 | 796.1 | 368.8 | 457.9 | 86.4 | 0.02 | 24.7
24.325 | 151.9 | 151.3 | 108.3 | 813.3 | 796.2 | 368.7 | 456.4 | 86.4 | 0.02 | 24.7
24.3333 | 151.8 | 151.4 | 108.3 | 812.9 | 795.6 | 366.8 | 453.8 | 86.4 | 0.02 | 24.7
24.3417 | 152 | 151.5 | 108.4 | 813.7 | 796.4 | 369.8 | 456.3 | 86.4 | 0 | 24.7
24.35 | 152.1 | 151.6 | 108.4 | 812.5 | 796 | 371.6 | 462.9 | 86.4 | 0.01 | 24.7
24.3583 | 152.2 | 151.8 | 108.5 | 813.1 | 795.9 | 368.3 | 457.5 | 86.5 | 0.02 | 24.7
24.3667 | 152.2 | 151.8 | 108.5 | 812.8 | 795.8 | 369.6 | 462.1 | 86.4 | 0.02 | 24.7
24.375 | 152.3 | 151.8 | 108.5 | 813.2 | 795.8 | 370.9 | 461 | 86.4 | 0 | 24.7
24.3833 | 152.3 | 151.8 | 108.5 | 812.7 | 795.7 | 366.6 | 455.2 | 86.4 | 0.01 | 24.6
24.3917 | 152.4 | 152 | 108.6 | 812.9 | 795.7 | 368.3 | 458.7 | 86.5 | 0.03 | 24.7
24.4 | 152.4 | 152.1 | 108.5 | 813.3 | 795.3 | 368.5 | 459 | 86.4 | 0.04 | 24.6
24.4083 | 152.4 | 151.9 | 108.5 | 813.3 | 795.6 | 367.5 | 458.3 | 86.4 | 0 | 24.6
24.4167 | 152.5 | 151.8 | 108.5 | 813.4 | 796.4 | 369.2 | 459.4 | 86.5 | 0.01 | 24.7
24.425 | 152.5 | 152.2 | 108.4 | 813.8 | 796.1 | 367.3 | 457 | 86.4 | 0.01 | 24.7
24.4333 | 152.5 | 152.3 | 108.3 | 813.7 | 795.7 | 367.7 | 455.6 | 86.4 | 0.01 | 24.7
24.4417 | 152.5 | 151.9 | 108.2 | 813.8 | 796 | 370.4 | 462.7 | 86.3 | 0.03 | 24.7
24.45 | 152.3 | 151.7 | 108.2 | 812.8 | 796.1 | 367.1 | 456 | 86.4 | 0.01 | 24.7
24.4583 | 152.1 | 151.5 | 108.1 | 812.7 | 796.3 | 366 | 456.4 | 86.4 | 0 | 24.7
24.4667 | 152 | 151.7 | 108.1 | 813.3 | 796.5 | 371.7 | 460.3 | 86.4 | 0.02 | 24.7
24.475 | 152 | 151.6 | 108.1 | 813.5 | 795.9 | 371.3 | 463.8 | 86.4 | 0.02 | 24.7
24.4833 | 151.9 | 151.7 | 108 | 813.2 | 795.6 | 370.2 | 460.1 | 86.4 | 0.03 | 24.7
24.4917 | 151.9 | 151.4 | 108.1 | 813.4 | 795.7 | 367.3 | 454.5 | 86.4 | 0.03 | 24.7
24.5 | 151.8 | 151.2 | 108.2 | 812.2 | 796.4 | 367.5 | 457.9 | 86.4 | 0.01 | 24.7
24.5083 | 151.8 | 151.5 | 108.3 | 812.3 | 796.6 | 369 | 459.4 | 86.5 | 0.01 | 24.6
24.5167 | 152 | 151.6 | 108.4 | 812.8 | 796.7 | 369.7 | 461.1 | 86.4 | -0.01 | 24.7
24.525 | 152 | 151.7 | 108.4 | 812.5 | 796.1 | 369.2 | 459.7 | 86.4 | 0.01 | 24.7
24.5333 | 152.1 | 151.8 | 108.4 | 812.6 | 796.2 | 364.1 | 451.8 | 86.4 | 0.04 | 24.7
24.5417 | 152.2 | 151.7 | 108.5 | 813 | 796.2 | 369 | 458.2 | 86.5 | 0.02 | 24.7
24.55 | 152.3 | 151.8 | 108.5 | 813.7 | 795.8 | 367.6 | 456.1 | 86.4 | 0.02 | 24.7
24.5583 | 152.3 | 152 | 108.5 | 812.9 | 795.9 | 368.5 | 459.4 | 86.4 | 0.02 | 24.7
24.5667 | 152.4 | 151.9 | 108.6 | 813.2 | 795.7 | 370.6 | 461.1 | 86.4 | 0.04 | 24.7
24.575 | 152.5 | 151.9 | 108.6 | 813.6 | 795.8 | 365.6 | 452.6 | 86.4 | 0.04 | 24.7
24.5833 | 152.5 | 152.1 | 108.4 | 813.9 | 795.8 | 370.3 | 461.5 | 86.4 | 0.01 | 24.7
24.5917 | 152.5 | 152 | 108.4 | 813.2 | 795.4 | 368.1 | 455.7 | 86.4 | 0.03 | 24.8
24.6 | 152.4 | 152.2 | 108.2 | 813.5 | 795.7 | 367.9 | 459.2 | 86.6 | 0.03 | 24.7
24.6083 | 152.4 | 151.9 | 108.2 | 813.4 | 795.8 | 368.3 | 455.7 | 86.5 | 0 | 24.7
24.6167 | 152.4 | 151.9 | 108.2 | 813.3 | 795.8 | 368.4 | 458.2 | 86.4 | 0.03 | 24.8
24.625 | 152.3 | 151.6 | 108.2 | 813.2 | 795.4 | 369 | 461.3 | 86.4 | 0.01 | 24.7
24.6333 | 152.2 | 151.6 | 108.1 | 813 | 795.8 | 367.1 | 455.3 | 86.5 | 0.03 | 24.7
24.6417 | 152.1 | 151.7 | 108.1 | 812.6 | 795.1 | 369.5 | 458.8 | 86.3 | 0 | 24.7
24.65 | 152.1 | 151.5 | 108.1 | 812.6 | 795.4 | 369.6 | 458.2 | 86.4 | 0.01 | 24.7
24.6583 | 152 | 151.5 | 108.1 | 813.2 | 795.7 | 368.8 | 459.9 | 86.5 | 0.03 | 24.7
24.6667 | 152 | 151.5 | 108.2 | 813.1 | 795.1 | 370 | 459.2 | 86.4 | 0.02 | 24.7
24.675 | 152 | 151.5 | 108.3 | 813.3 | 795.9 | 368.9 | 458.5 | 86.5 | 0.04 | 24.7
24.6833 | 151.9 | 151.5 | 108.4 | 813 | 795.6 | 368.1 | 455.4 | 86.4 | 0.01 | 24.7
24.6917 | 151.9 | 151.7 | 108.4 | 812.7 | 795.4 | 369.6 | 459.9 | 86.4 | 0.02 | 24.7
24.7 | 152 | 151.4 | 108.5 | 813.8 | 795.8 | 370.5 | 460.3 | 86.5 | 0.01 | 24.7
24.7083 | 152 | 151.7 | 108.5 | 813.6 | 796 | 369 | 456.6 | 86.4 | 0.03 | 24.7
24.7167 | 152.2 | 151.6 | 108.5 | 813.6 | 795.9 | 367.4 | 458.2 | 86.5 | 0.02 | 24.7
24.725 | 152.2 | 151.7 | 108.5 | 813.4 | 796 | 366.6 | 458.9 | 86.2 | 0.01 | 24.7
24.7333 | 152.3 | 152 | 108.5 | 813.5 | 795.8 | 366.6 | 458.8 | 86.4 | 0.03 | 24.7
24.7417 | 152.4 | 152 | 108.5 | 813.3 | 796.1 | 368.6 | 459.5 | 86.4 | 0.02 | 24.7
24.75 | 152.4 | 151.9 | 108.4 | 813.5 | 795.9 | 368.1 | 455.8 | 86.4 | 0.02 | 24.7
24.7583 | 152.4 | 151.9 | 108.3 | 813.4 | 795.9 | 367.5 | 462.4 | 86.5 | 0.05 | 24.7
24.7667 | 152.4 | 151.8 | 108.3 | 813.7 | 796.1 | 367.1 | 454.3 | 86.4 | 0.04 | 24.7
24.775 | 152.4 | 152 | 108.4 | 813.7 | 795.6 | 367.9 | 458.4 | 86.5 | 0.04 | 24.7
24.7833 | 152.5 | 152.1 | 108.3 | 813.5 | 795.8 | 367.8 | 455.7 | 86.4 | 0.03 | 24.8
24.7917 | 152.5 | 151.9 | 108.3 | 814 | 796.1 | 365.2 | 454.3 | 86.4 | 0.03 | 24.7
24.8 | 152.5 | 151.8 | 108.3 | 813.5 | 796.6 | 365.1 | 454.7 | 86.5 | 0 | 24.7
24.8083 | 152.4 | 152 | 108.3 | 813.3 | 796.2 | 367.9 | 456.2 | 86.4 | 0.02 | 24.7
24.8167 | 152.3 | 151.8 | 108.3 | 813 | 796.2 | 365.8 | 453.4 | 86.3 | 0.01 | 24.7
24.825 | 152.2 | 151.8 | 108.3 | 813.9 | 796 | 366.7 | 455.7 | 86.4 | 0.04 | 24.7
24.8333 | 152.2 | 151.7 | 108.3 | 813.5 | 795.8 | 369.2 | 459.2 | 86.4 | 0.01 | 24.7
24.8417 | 152.1 | 151.7 | 108.4 | 813.2 | 796.3 | 366.7 | 455.1 | 86.4 | 0.02 | 24.7
24.85 | 152.1 | 151.6 | 108.3 | 813.2 | 795.5 | 371.8 | 465.4 | 86.5 | 0.02 | 24.7
24.8583 | 151.9 | 151.6 | 108.3 | 813.4 | 795.3 | 370.8 | 459.2 | 86.4 | 0.02 | 24.7
24.8667 | 152 | 151.6 | 108.3 | 813.7 | 795.7 | 370.6 | 458.2 | 86.4 | 0.04 | 24.7
24.875 | 152.1 | 151.5 | 108.3 | 813.7 | 795.9 | 368.9 | 458.3 | 86.4 | 0.02 | 24.7
24.8833 | 152 | 151.4 | 108.3 | 813.8 | 795.5 | 364.6 | 451.5 | 86.4 | 0.02 | 24.7
24.8917 | 151.9 | 151.4 | 108.2 | 813.5 | 795.7 | 373.1 | 461.8 | 86.4 | 0.01 | 24.8
24.9 | 151.9 | 151.4 | 108.3 | 814.2 | 795.7 | 368.7 | 458.9 | 86.4 | 0.01 | 24.8
24.9083 | 151.9 | 151.4 | 108.2 | 813.5 | 796.2 | 367.2 | 455.6 | 86.3 | 0.03 | 24.7
24.9167 | 152 | 151.4 | 108.2 | 813.4 | 796.2 | 367.6 | 455.7 | 86.4 | 0.02 | 24.7
24.925 | 152.1 | 151.8 | 108.2 | 813.7 | 796.7 | 369 | 462.2 | 86.4 | 0.02 | 24.6
24.9333 | 152.2 | 151.8 | 108.2 | 813.1 | 796.2 | 369.1 | 461 | 86.4 | 0.01 | 24.7
24.9417 | 152.3 | 151.7 | 108.3 | 812.8 | 796.2 | 366.9 | 453.1 | 86.5 | 0.01 | 24.7
24.95 | 152.3 | 152 | 108.4 | 813.4 | 795.9 | 366.5 | 453.2 | 86.5 | 0.03 | 24.8
24.9583 | 152.4 | 151.8 | 108.4 | 813.9 | 795.5 | 365.9 | 454.3 | 86.3 | 0.01 | 24.8
24.9667 | 152.4 | 152 | 108.5 | 813.7 | 795.5 | 368.3 | 460.2 | 86.6 | 0.02 | 24.7
24.975 | 152.4 | 152 | 108.5 | 813.6 | 795.8 | 367.6 | 456.4 | 86.4 | 0.01 | 24.7
24.9833 | 152.4 | 151.7 | 108.6 | 814 | 796.1 | 367.1 | 456 | 86.4 | 0.01 | 24.8
24.9917 | 152.5 | 151.9 | 108.6 | 814.1 | 795.7 | 365.9 | 457.6 | 86.4 | 0.03 | 24.7
25 | 152.5 | 151.9 | 108.5 | 813.9 | 795.8 | 366.4 | 458 | 86.3 | 0 | 24.7
25.0083 | 152.5 | 151.8 | 108.5 | 814 | 796.3 | 366.6 | 455.5 | 86.3 | 0.01 | 24.7
25.0167 | 152.5 | 152 | 108.5 | 813 | 796.4 | 368.4 | 463 | 86.3 | 0.02 | 24.6
25.025 | 152.3 | 151.8 | 108.4 | 812.8 | 795.8 | 367.4 | 455.4 | 86.4 | 0 | 24.7
25.0333 | 152.3 | 151.8 | 108.4 | 813.1 | 796.1 | 368.6 | 457.7 | 86.4 | 0.02 | 24.7
25.0417 | 152.1 | 151.6 | 108.3 | 813 | 796.2 | 371 | 459.3 | 86.4 | 0.04 | 24.7
25.05 | 152 | 151.5 | 108.2 | 812.7 | 796.3 | 366.6 | 455.9 | 86.4 | 0.01 | 24.7
25.0583 | 152 | 151.4 | 108.2 | 813.3 | 795.9 | 371.2 | 464.1 | 86.4 | 0.03 | 24.7
25.0667 | 151.9 | 151.6 | 108.2 | 813.6 | 796.3 | 369.2 | 458.1 | 86.5 | 0.04 | 24.7
25.075 | 151.9 | 151.5 | 108.1 | 812.7 | 795.9 | 369.9 | 459.6 | 86.4 | 0.01 | 24.7
25.0833 | 151.9 | 151.5 | 108.1 | 813.8 | 796.1 | 368.7 | 458.1 | 86.4 | 0.03 | 24.7
25.0917 | 151.8 | 151.5 | 108.1 | 813.1 | 796.5 | 371.7 | 462 | 86.3 | 0 | 24.7
25.1 | 151.9 | 151.2 | 108.2 | 813.5 | 795.8 | 370 | 458.6 | 86.5 | 0.02 | 24.7
25.1083 | 152 | 151.5 | 108.3 | 813.5 | 795.8 | 367.5 | 454.5 | 86.4 | 0.05 | 24.7
25.1167 | 152 | 151.6 | 108.4 | 813.7 | 795.6 | 364.2 | 451.8 | 86.4 | 0.02 | 24.7
25.125 | 152.2 | 151.5 | 108.4 | 813.9 | 795.6 | 369.4 | 462.6 | 86.4 | 0.02 | 24.7
25.1333 | 152.3 | 152 | 108.4 | 813 | 795.8 | 365.9 | 452.1 | 86.3 | 0.03 | 24.7
25.1417 | 152.3 | 151.8 | 108.4 | 813.6 | 795.7 | 369.4 | 463.2 | 86.6 | 0.03 | 24.7
25.15 | 152.3 | 152 | 108.4 | 813.5 | 795.9 | 370 | 457.1 | 86.4 | 0.01 | 24.7
25.1583 | 152.4 | 151.9 | 108.4 | 813.8 | 796 | 368.5 | 458.1 | 86.4 | 0.02 | 24.7
25.1667 | 152.4 | 152.1 | 108.5 | 813.8 | 795.9 | 367.7 | 457.2 | 86.5 | 0.01 | 24.7
25.175 | 152.4 | 151.9 | 108.5 | 813.1 | 796.1 | 366.8 | 454.2 | 86.4 | 0.02 | 24.7
25.1833 | 152.4 | 152.3 | 108.5 | 813.3 | 795.7 | 370.3 | 459.4 | 86.4 | 0.01 | 24.7
25.1917 | 152.4 | 152.1 | 108.4 | 813.5 | 796 | 367.1 | 456.8 | 86.3 | 0.05 | 24.7
25.2 | 152.4 | 151.9 | 108.5 | 812.9 | 795.4 | 366.3 | 456.8 | 86.4 | 0.01 | 24.8
25.2083 | 152.4 | 151.7 | 108.4 | 813.5 | 795.3 | 365.7 | 454.4 | 86.4 | 0 | 24.7
25.2167 | 152.3 | 151.8 | 108.4 | 813.2 | 795.5 | 369 | 462.3 | 86.5 | 0.03 | 24.7
25.225 | 152.3 | 151.9 | 108.4 | 813.5 | 796 | 368.5 | 458.5 | 86.4 | 0.01 | 24.7
25.2333 | 152.2 | 151.7 | 108.3 | 813.1 | 796 | 369.7 | 460.3 | 86.4 | 0.02 | 24.7
25.2417 | 152.1 | 151.8 | 108.2 | 813.3 | 796.2 | 366.8 | 454.2 | 86.4 | 0.03 | 24.7
25.25 | 152 | 151.5 | 108.2 | 813.3 | 796.2 | 368.7 | 455.8 | 86.4 | 0.01 | 24.7
25.2583 | 152 | 151.5 | 108.1 | 813.4 | 795.5 | 371.5 | 460.3 | 86.3 | 0.04 | 24.7
25.2667 | 151.8 | 151.6 | 108.1 | 813.4 | 795.8 | 373.8 | 463.7 | 86.5 | 0.01 | 24.7
25.275 | 151.9 | 151.3 | 108.1 | 813.7 | 795.6 | 371.9 | 463.6 | 86.3 | 0.01 | 24.7
25.2833 | 151.9 | 151.4 | 108.2 | 814.2 | 795.6 | 368.3 | 459.5 | 86.3 | 0.01 | 24.7
25.2917 | 152 | 151.3 | 108.3 | 813.3 | 795.5 | 369.8 | 459.6 | 86.4 | 0.03 | 24.8
25.3 | 152 | 151.4 | 108.4 | 813.4 | 795.5 | 368 | 458.2 | 86.3 | 0.02 | 24.7
25.3083 | 152.1 | 151.6 | 108.4 | 812.9 | 795.5 | 366.8 | 457.5 | 86.4 | 0.02 | 24.6
25.3167 | 152.2 | 151.7 | 108.4 | 813.2 | 795.6 | 370.8 | 463.2 | 86.3 | 0.02 | 24.7
25.325 | 152.3 | 151.8 | 108.5 | 813.1 | 795.8 | 368.4 | 459 | 86.4 | 0.02 | 24.7
25.3333 | 152.4 | 151.8 | 108.5 | 813.4 | 795.7 | 365.4 | 453.6 | 86.4 | 0.01 | 24.7
25.3417 | 152.3 | 151.8 | 108.5 | 813 | 795.3 | 368.6 | 457.2 | 86.4 | 0.02 | 24.7
25.35 | 152.3 | 152 | 108.6 | 813.1 | 794.9 | 367.1 | 454.7 | 86.4 | 0.02 | 24.7
25.3583 | 152.4 | 152.1 | 108.6 | 813.7 | 795.5 | 367.1 | 453.9 | 86.4 | 0.01 | 24.7
25.3667 | 152.6 | 152 | 108.6 | 814.3 | 795.7 | 366.7 | 455.9 | 86.5 | 0 | 24.7
25.375 | 152.6 | 152.3 | 108.6 | 814.3 | 795.8 | 367.8 | 459.9 | 86.3 | 0.02 | 24.7
25.3833 | 152.6 | 151.9 | 108.5 | 813.7 | 796.1 | 370.8 | 460.8 | 86.4 | 0.01 | 24.7
25.3917 | 152.5 | 151.9 | 108.4 | 814 | 795.8 | 369.4 | 455.9 | 86.4 | -0.01 | 24.6
25.4 | 152.3 | 151.7 | 108.3 | 813.7 | 795.9 | 369.7 | 460.7 | 86.4 | 0 | 24.7
25.4083 | 152.3 | 151.7 | 108.2 | 813.5 | 796.2 | 372.1 | 462.2 | 86.4 | 0.05 | 24.7
25.4167 | 152.1 | 151.6 | 108.2 | 812.4 | 795.8 | 371.4 | 467.7 | 86.4 | 0.04 | 24.7
25.425 | 152.1 | 151.6 | 108.1 | 813.9 | 796 | 365.3 | 455.8 | 86.4 | 0.01 | 24.7
25.4333 | 151.9 | 151.2 | 108.1 | 813.5 | 795.4 | 370.8 | 461.3 | 86.4 | 0.04 | 24.8
25.4417 | 151.9 | 151.1 | 108.1 | 814.1 | 795.1 | 369.7 | 460.3 | 86.4 | 0.02 | 24.7
25.45 | 151.8 | 151.2 | 108.2 | 814 | 795.5 | 367.9 | 458.6 | 86.4 | 0.01 | 24.7
25.4583 | 151.8 | 151.2 | 108.3 | 813.6 | 796.1 | 369.7 | 457.6 | 86.4 | 0.02 | 24.7
25.4667 | 151.9 | 151.3 | 108.4 | 813.9 | 795.8 | 368.8 | 458 | 86.4 | 0.03 | 24.7
25.475 | 152 | 151.4 | 108.5 | 813.4 | 795.9 | 370.3 | 460.5 | 86.4 | 0.02 | 24.7
25.4833 | 152.2 | 151.8 | 108.5 | 813.6 | 795.6 | 367.7 | 456.2 | 86.4 | 0.02 | 24.8
25.4917 | 152.3 | 151.7 | 108.6 | 814.3 | 795.5 | 367.2 | 456.2 | 86.4 | 0.01 | 24.6
25.5 | 152.4 | 152 | 108.6 | 814 | 796.2 | 367.1 | 463 | 86.3 | 0.03 | 24.7
25.5083 | 152.4 | 151.9 | 108.6 | 813.1 | 796 | 366.1 | 452.7 | 86.4 | 0.01 | 24.7
25.5167 | 152.5 | 152 | 108.6 | 813.8 | 795.8 | 371.6 | 464.2 | 86.4 | 0.02 | 24.8
25.525 | 152.5 | 152 | 108.5 | 814 | 795.4 | 364.6 | 453.3 | 86.4 | 0.03 | 24.8
25.5333 | 152.5 | 152.2 | 108.4 | 814.5 | 795.3 | 365.3 | 453.4 | 86.4 | 0 | 24.7
25.5417 | 152.5 | 152.3 | 108.3 | 813.4 | 795.7 | 368.9 | 461.3 | 86.4 | 0.01 | 24.7
25.55 | 152.4 | 151.9 | 108.2 | 813.6 | 795.4 | 365.9 | 454.4 | 86.3 | 0.01 | 24.7
25.5583 | 152.3 | 151.6 | 108.2 | 813.5 | 795.9 | 370.1 | 463.7 | 86.4 | 0.03 | 24.7
25.5667 | 152.2 | 151.6 | 108.2 | 813.6 | 795.7 | 367.3 | 454.6 | 86.4 | 0.03 | 24.7
25.575 | 152.1 | 151.5 | 108.2 | 813.4 | 795.4 | 366.4 | 455.7 | 86.4 | 0.02 | 24.6
25.5833 | 152.2 | 151.5 | 108.2 | 813.7 | 795.9 | 368.8 | 462 | 86.4 | 0.01 | 24.7
25.5917 | 152 | 151.5 | 108.1 | 814.1 | 795.4 | 370.6 | 461.1 | 86.4 | 0.03 | 24.6
25.6 | 151.9 | 151.4 | 108.1 | 813.8 | 795.9 | 368.1 | 458.7 | 86.4 | 0.01 | 24.6
25.6083 | 152 | 151.4 | 108.2 | 814.2 | 796.5 | 370.8 | 461.4 | 86.4 | 0 | 24.7
25.6167 | 151.9 | 151.5 | 108.3 | 813.9 | 795.8 | 371.1 | 463.6 | 86.4 | 0.02 | 24.7
25.625 | 152 | 151.5 | 108.3 | 814.4 | 795.6 | 368.2 | 457.1 | 86.5 | 0.02 | 24.7
25.6333 | 151.9 | 151.4 | 108.3 | 813.6 | 796 | 369.4 | 458.3 | 86.5 | 0.01 | 24.7
25.6417 | 151.9 | 151.4 | 108.4 | 813.3 | 796.2 | 369.7 | 457.1 | 86.4 | 0.01 | 24.7
25.65 | 152 | 151.5 | 108.4 | 814 | 796.1 | 368.5 | 457.3 | 86.4 | 0.02 | 24.7
25.6583 | 152.1 | 151.5 | 108.5 | 814.1 | 795.9 | 368.9 | 457.4 | 86.4 | 0.02 | 24.6
25.6667 | 152.2 | 151.7 | 108.6 | 813.3 | 795.7 | 369.5 | 460.1 | 86.4 | 0.04 | 24.7
25.675 | 152.3 | 151.8 | 108.6 | 813.3 | 795.8 | 367.5 | 457 | 86.4 | 0.03 | 24.7
25.6833 | 152.3 | 152 | 108.6 | 813.4 | 795.9 | 369.5 | 459.6 | 86.4 | 0.04 | 24.7
25.6917 | 152.4 | 151.8 | 108.6 | 813.6 | 795.5 | 366.4 | 457.9 | 86.4 | 0.02 | 24.7
25.7 | 152.4 | 151.9 | 108.5 | 813.9 | 795.4 | 369.3 | 457.5 | 86.3 | 0.03 | 24.7
25.7083 | 152.4 | 151.8 | 108.4 | 814.1 | 796 | 364.4 | 452.5 | 86.4 | 0.01 | 24.7
25.7167 | 152.4 | 151.8 | 108.4 | 813.7 | 795.7 | 367.9 | 454.5 | 86.4 | 0.03 | 24.7
25.725 | 152.4 | 151.9 | 108.3 | 813.6 | 795.9 | 367.4 | 459.6 | 86.4 | 0.01 | 24.7
25.7333 | 152.3 | 152 | 108.3 | 813.1 | 796.5 | 367.9 | 458 | 86.4 | 0.01 | 24.7
25.7417 | 152.3 | 151.7 | 108.3 | 814.2 | 795.6 | 369.4 | 459.2 | 86.4 | 0.01 | 24.7
25.75 | 152.2 | 151.7 | 108.3 | 813.4 | 795.3 | 367.9 | 458.4 | 86.4 | 0 | 24.7
25.7583 | 152.1 | 151.6 | 108.3 | 814.1 | 796 | 370.5 | 460.7 | 86.5 | 0.01 | 24.7
25.7667 | 152.1 | 151.5 | 108.3 | 814.2 | 795.6 | 368 | 458.2 | 86.4 | 0.01 | 24.7
25.775 | 152 | 151.4 | 108.2 | 813.9 | 796.3 | 370.6 | 459.3 | 86.4 | 0.03 | 24.7
25.7833 | 151.9 | 151.3 | 108.2 | 813.9 | 795.7 | 372.4 | 463.6 | 86.4 | 0.02 | 24.8
25.7917 | 151.9 | 151.5 | 108.3 | 813.8 | 796 | 370.1 | 461.8 | 86.4 | 0.02 | 24.7
25.8 | 151.9 | 151.4 | 108.3 | 813.8 | 795.9 | 373.6 | 465.1 | 86.3 | 0.01 | 24.7
25.8083 | 151.9 | 151.3 | 108.2 | 813.3 | 795.9 | 368.2 | 461.5 | 86.4 | 0.01 | 24.7
25.8167 | 151.9 | 151.4 | 108.3 | 813.2 | 795.2 | 370.4 | 462 | 86.4 | 0.04 | 24.7
25.825 | 152.1 | 151.5 | 108.3 | 813.4 | 795.6 | 371.5 | 464.5 | 86.4 | 0 | 24.7
25.8333 | 152.1 | 151.6 | 108.4 | 813.7 | 795.7 | 364.4 | 450.8 | 86.4 | 0.02 | 24.7
25.8417 | 152.1 | 151.7 | 108.4 | 814.3 | 795.9 | 369.9 | 461.6 | 86.4 | 0.01 | 24.7
25.85 | 152.3 | 151.7 | 108.4 | 814 | 796.1 | 367.9 | 457.5 | 86.3 | 0.01 | 24.6
25.8583 | 152.2 | 151.8 | 108.4 | 814.4 | 795.9 | 366 | 456.7 | 86.4 | 0.04 | 24.7
25.8667 | 152.4 | 151.8 | 108.5 | 813.9 | 796.1 | 368.3 | 458.1 | 86.4 | 0.01 | 24.7
25.875 | 152.4 | 152 | 108.5 | 813.9 | 796.1 | 368.1 | 459.9 | 86.5 | 0.02 | 24.7
25.8833 | 152.5 | 152 | 108.6 | 814.3 | 796 | 362.5 | 453.5 | 86.4 | 0.03 | 24.7
25.8917 | 152.5 | 152 | 108.6 | 814.4 | 796.2 | 365.9 | 458.1 | 86.4 | 0.02 | 24.6
25.9 | 152.6 | 152 | 108.6 | 814.1 | 795.7 | 365.6 | 454.5 | 86.3 | 0 | 24.7
25.9083 | 152.5 | 152 | 108.5 | 814.2 | 796.3 | 367.8 | 457.8 | 86.3 | 0.01 | 24.7
25.9167 | 152.4 | 151.8 | 108.4 | 814.3 | 796.5 | 365.9 | 453.5 | 86.3 | 0.02 | 24.5
25.925 | 152.3 | 151.7 | 108.4 | 814 | 796.1 | 363.1 | 453.6 | 86.3 | 0.02 | 24.7
25.9333 | 152.2 | 151.7 | 108.3 | 813.9 | 795.9 | 366.3 | 456.7 | 86.4 | 0.03 | 24.7
25.9417 | 152.1 | 151.5 | 108.2 | 813.5 | 795.9 | 371.8 | 464.7 | 86.4 | 0.01 | 24.7
25.95 | 152 | 151.4 | 108.2 | 813.9 | 795.9 | 370.9 | 461.9 | 86.3 | 0.01 | 24.7
25.9583 | 151.9 | 151.2 | 108.1 | 813.5 | 795.4 | 366.1 | 456.1 | 86.4 | 0.01 | 24.7
25.9667 | 151.8 | 151.1 | 108 | 813.5 | 795.4 | 368.2 | 458.1 | 86.4 | 0.01 | 24.7
25.975 | 151.7 | 151.2 | 108 | 814.1 | 795.9 | 368.2 | 457.8 | 86.4 | 0.01 | 24.7
25.9833 | 151.8 | 151.1 | 108.2 | 813.7 | 795.4 | 371.3 | 461.6 | 86.4 | 0.01 | 24.7
25.9917 | 151.9 | 151.3 | 108.3 | 813.6 | 796 | 371 | 462.9 | 86.3 | 0.02 | 24.7
26 | 152 | 151.6 | 108.4 | 814 | 795.7 | 363.8 | 454.4 | 86.4 | 0.05 | 24.7
26.0083 | 152.2 | 151.6 | 108.4 | 813.8 | 795.4 | 367.9 | 456.8 | 86.4 | 0 | 24.7
26.0167 | 152.3 | 151.6 | 108.5 | 814 | 795.8 | 366.6 | 458.1 | 86.4 | 0.02 | 24.6
26.025 | 152.3 | 151.9 | 108.5 | 813.6 | 796 | 369.1 | 460.3 | 86.5 | 0.05 | 24.7
26.0333 | 152.4 | 151.9 | 108.6 | 814 | 796.1 | 369 | 460.8 | 86.5 | 0.02 | 24.8
26.0417 | 152.4 | 152 | 108.6 | 813.7 | 796 | 367.8 | 457.8 | 86.3 | 0.02 | 24.7
26.05 | 152.5 | 151.9 | 108.7 | 813.9 | 796.2 | 366.6 | 458.7 | 86.3 | 0.04 | 24.7
26.0583 | 152.5 | 151.8 | 108.6 | 813.5 | 796.2 | 366.1 | 460.2 | 86.4 | 0 | 24.7
26.0667 | 152.6 | 151.8 | 108.5 | 813.4 | 796.6 | 368.9 | 458.4 | 86.4 | 0.07 | 24.7
26.075 | 152.5 | 151.8 | 108.4 | 814 | 795.3 | 366.1 | 454.7 | 86.4 | 0.03 | 24.6
26.0833 | 152.4 | 151.9 | 108.4 | 814.1 | 795.7 | 369.6 | 458.5 | 86.6 | 0.03 | 24.7
26.0917 | 152.2 | 151.4 | 108.3 | 813.9 | 796.1 | 366 | 451.3 | 86.4 | 0.02 | 24.7
26.1 | 152.2 | 151.5 | 108.4 | 813.6 | 796.2 | 368.3 | 457.1 | 86.4 | 0.01 | 24.7
26.1083 | 151.9 | 151.5 | 108.3 | 813.6 | 796.6 | 370 | 460 | 86.4 | 0.03 | 24.7
26.1167 | 151.9 | 151.5 | 108.2 | 813.7 | 796 | 369.5 | 459.6 | 86.3 | 0 | 24.7
26.125 | 151.8 | 151.1 | 108.1 | 813.2 | 796.2 | 371.6 | 464 | 86.4 | 0.02 | 24.7
26.1333 | 151.7 | 151.4 | 108.1 | 813.4 | 796.6 | 370 | 457.8 | 86.4 | 0.02 | 24.7
26.1417 | 151.7 | 151.2 | 108.2 | 813.2 | 795.8 | 372.1 | 464 | 86.4 | 0.04 | 24.6
26.15 | 151.8 | 151.4 | 108.2 | 813.2 | 796.2 | 365.6 | 453.9 | 86.3 | 0.01 | 24.7
26.1583 | 152 | 151.5 | 108.3 | 813.4 | 796.1 | 368 | 455.6 | 86.3 | 0.01 | 24.7
26.1667 | 152.1 | 151.9 | 108.5 | 813.6 | 795.9 | 368.4 | 459.5 | 86.4 | 0.03 | 24.8
26.175 | 152.2 | 151.7 | 108.5 | 812.9 | 795.9 | 364 | 452.1 | 86.4 | 0.04 | 24.7
26.1833 | 152.3 | 151.7 | 108.6 | 813.4 | 796.1 | 369.3 | 458.7 | 86.4 | 0.01 | 24.7
26.1917 | 152.4 | 151.9 | 108.6 | 813.3 | 796.1 | 366 | 461.9 | 86.3 | 0.04 | 24.7
26.2 | 152.4 | 151.9 | 108.7 | 813.8 | 796.1 | 368.5 | 458.9 | 86.4 | 0.01 | 24.7
26.2083 | 152.5 | 151.9 | 108.6 | 813.7 | 796.3 | 364.3 | 453.9 | 86.4 | 0.03 | 24.7
26.2167 | 152.5 | 152.1 | 108.6 | 813.7 | 796.2 | 368 | 457.2 | 86.5 | 0.02 | 24.7
26.225 | 152.5 | 151.9 | 108.5 | 813.1 | 796.3 | 367.2 | 454.9 | 86.3 | 0.02 | 24.7
26.2333 | 152.3 | 151.8 | 108.3 | 813.5 | 796.3 | 366 | 453.2 | 86.4 | 0.03 | 24.7
26.2417 | 152.1 | 151.5 | 108.3 | 813.5 | 796.6 | 366.6 | 458 | 86.4 | 0.01 | 24.7
26.25 | 152 | 151.5 | 108.3 | 813.6 | 796.3 | 369.2 | 459.5 | 86.3 | 0.04 | 24.6
26.2583 | 151.8 | 151.4 | 108.2 | 813.4 | 796.3 | 370.8 | 463.9 | 86.4 | 0.02 | 24.8
26.2667 | 151.7 | 151.2 | 108.2 | 813.6 | 796 | 370.6 | 457.4 | 86.4 | 0 | 24.7
26.275 | 151.6 | 151.2 | 108.1 | 813.2 | 796.4 | 371 | 463.2 | 86.4 | 0.01 | 24.8
26.2833 | 151.7 | 151.2 | 108.1 | 813.2 | 795.8 | 369.6 | 459.7 | 86.4 | 0.01 | 24.7
26.2917 | 151.8 | 151.3 | 108.3 | 814.1 | 795.6 | 367.3 | 452.3 | 86.4 | 0.02 | 24.7
26.3 | 151.9 | 151.5 | 108.3 | 813.7 | 795.7 | 365.8 | 454.1 | 86.4 | 0.04 | 24.6
26.3083 | 152.2 | 151.6 | 108.5 | 814 | 796.3 | 366.3 | 458 | 86.4 | 0.01 | 24.7
26.3167 | 152.2 | 151.8 | 108.6 | 813.2 | 796.4 | 367.1 | 457.2 | 86.2 | 0.02 | 24.7
26.325 | 152.4 | 151.8 | 108.6 | 813.1 | 796.5 | 363.2 | 451.8 | 86.3 | 0.01 | 24.7
26.3333 | 152.3 | 151.9 | 108.6 | 813.8 | 796.4 | 367.3 | 458.2 | 86.3 | 0 | 24.7
26.3417 | 152.5 | 151.9 | 108.6 | 813.9 | 796.1 | 368.3 | 457.2 | 86.3 | 0.04 | 24.8
26.35 | 152.6 | 152.1 | 108.7 | 813.6 | 796 | 366.7 | 456.7 | 86.4 | 0.02 | 24.6
26.3583 | 152.6 | 152 | 108.6 | 813.5 | 796.3 | 366.2 | 455.9 | 86.4 | 0.01 | 24.7
26.3667 | 152.5 | 152 | 108.5 | 813.3 | 795.6 | 367.8 | 459.4 | 86.3 | 0.03 | 24.7
26.375 | 152.3 | 151.7 | 108.4 | 813.4 | 795.9 | 368 | 458.7 | 86.3 | 0.03 | 24.7
26.3833 | 152.2 | 151.6 | 108.3 | 813.8 | 796.1 | 369.9 | 459.8 | 86.4 | 0.01 | 24.7
26.3917 | 152.1 | 151.4 | 108.3 | 813.7 | 796.1 | 370 | 459.5 | 86.3 | 0.02 | 24.6
26.4 | 152.1 | 151.5 | 108.3 | 813.5 | 795.9 | 365.5 | 455 | 86.3 | 0.02 | 24.8
26.4083 | 151.9 | 151.2 | 108.3 | 813.5 | 796.8 | 368.1 | 454 | 86.4 | 0 | 24.7
26.4167 | 151.8 | 151.4 | 108.2 | 813.6 | 796.5 | 368.7 | 459.3 | 86.4 | 0.02 | 24.7
26.425 | 151.8 | 151.2 | 108.2 | 813.8 | 796.9 | 369.1 | 460.3 | 86.3 | 0.02 | 24.7
26.4333 | 151.8 | 151.1 | 108.2 | 813.3 | 796.2 | 365.6 | 461.3 | 86.4 | 0.03 | 24.7
26.4417 | 151.9 | 151.3 | 108.2 | 813.8 | 796.7 | 368.4 | 458.9 | 86.3 | 0.01 | 24.6
26.45 | 152 | 151.4 | 108.3 | 814.4 | 796.7 | 370.8 | 463.7 | 86.3 | 0.01 | 24.7
26.4583 | 152 | 151.5 | 108.3 | 813.7 | 796.4 | 368.4 | 455.7 | 86.3 | 0.02 | 24.7
26.4667 | 152.2 | 151.8 | 108.5 | 813.6 | 796.3 | 365.4 | 452.5 | 86.3 | 0 | 24.6
26.475 | 152.3 | 151.7 | 108.6 | 813.7 | 796.3 | 368.2 | 460.7 | 86.4 | 0.01 | 24.7
26.4833 | 152.3 | 151.9 | 108.6 | 814.2 | 796.2 | 365.1 | 454.5 | 86.3 | 0.05 | 24.7
26.4917 | 152.4 | 152.1 | 108.6 | 814.3 | 796.8 | 368.3 | 458.3 | 86.4 | 0.04 | 24.7
26.5 | 152.6 | 151.8 | 108.7 | 814.4 | 796.3 | 368.1 | 458.1 | 86.3 | 0.02 | 24.7
26.5083 | 152.6 | 152.3 | 108.6 | 814.5 | 796.6 | 368.6 | 460.9 | 86.3 | 0.01 | 24.7
26.5167 | 152.6 | 152 | 108.5 | 814.4 | 796.5 | 367.9 | 457.3 | 86.4 | 0 | 24.6
26.525 | 152.4 | 151.7 | 108.4 | 814.3 | 796.7 | 369.3 | 458.2 | 86.4 | 0.04 | 24.6
26.5333 | 152.3 | 151.7 | 108.4 | 814.3 | 796.5 | 366.7 | 453.9 | 86.4 | 0.01 | 24.7
26.5417 | 152.2 | 151.5 | 108.3 | 814.6 | 796.6 | 368.4 | 458.3 | 86.4 | 0.01 | 24.7
26.55 | 151.9 | 151.5 | 108.2 | 814 | 796.4 | 364.6 | 455.8 | 86.5 | 0.01 | 24.7
26.5583 | 151.9 | 151.3 | 108.2 | 814.7 | 796.2 | 368.4 | 461.9 | 86.2 | 0.03 | 24.7
26.5667 | 152 | 151.1 | 108.1 | 813.9 | 796.4 | 368.9 | 458.6 | 86.3 | 0.02 | 24.7
26.575 | 151.7 | 151.2 | 108.1 | 813.8 | 796.5 | 369.2 | 459.6 | 86.4 | 0.04 | 24.7
26.5833 | 151.7 | 151.1 | 108.1 | 814.6 | 796.7 | 372.1 | 462.4 | 86.6 | 0.04 | 24.7
26.5917 | 151.9 | 151.3 | 108.3 | 813.6 | 796.5 | 369.4 | 457.9 | 86.3 | 0.01 | 24.7
26.6 | 151.9 | 151.5 | 108.3 | 813.8 | 796.6 | 369.3 | 461.4 | 86.4 | 0.02 | 24.8
26.6083 | 152.1 | 151.7 | 108.4 | 813.7 | 796.5 | 368.1 | 461.5 | 86.4 | 0.02 | 24.7
26.6167 | 152.3 | 151.7 | 108.5 | 813.8 | 796.2 | 362.1 | 447 | 86.3 | 0 | 24.7
26.625 | 152.5 | 151.7 | 108.6 | 814.4 | 796.7 | 365.9 | 455.8 | 86.3 | 0.01 | 24.7
26.6333 | 152.5 | 151.9 | 108.7 | 813.7 | 796.6 | 366.1 | 457.1 | 86.4 | 0.02 | 24.7
26.6417 | 152.6 | 152.1 | 108.7 | 813.9 | 796.8 | 367.9 | 455.6 | 86.4 | 0.01 | 24.7
26.65 | 152.6 | 152 | 108.6 | 814.1 | 796 | 367.3 | 457.1 | 86.4 | 0.03 | 24.6
26.6583 | 152.5 | 151.9 | 108.5 | 813.7 | 796.7 | 364.9 | 453.9 | 86.4 | 0.03 | 24.6
26.6667 | 152.4 | 151.8 | 108.4 | 813.8 | 796.2 | 370.9 | 458.8 | 86.2 | 0.01 | 24.7
26.675 | 152.2 | 151.5 | 108.4 | 814.2 | 796.4 | 367 | 456.2 | 86.3 | 0.02 | 24.7
26.6833 | 152.2 | 151.5 | 108.3 | 814.1 | 796.3 | 370.2 | 462.2 | 86.4 | 0.02 | 24.7
26.6917 | 152.1 | 151.4 | 108.3 | 813.3 | 796.2 | 369.2 | 460.4 | 86.4 | 0.01 | 24.7
26.7 | 152 | 151.3 | 108.3 | 813.8 | 796.6 | 368.2 | 458.1 | 86.3 | 0.01 | 24.7
26.7083 | 151.9 | 151.3 | 108.2 | 814.5 | 796.5 | 368.8 | 458 | 86.3 | 0.02 | 24.6
26.7167 | 151.8 | 151.3 | 108.1 | 814.4 | 796.4 | 370.6 | 461.4 | 86.4 | 0.04 | 24.7
26.725 | 151.9 | 151.2 | 108.1 | 814 | 796.5 | 369.5 | 460.6 | 86.4 | 0.04 | 24.7
26.7333 | 151.7 | 151.3 | 108.2 | 813.9 | 797.4 | 368.6 | 456.8 | 86.4 | 0.02 | 24.7
26.7417 | 151.9 | 151.3 | 108.3 | 813.7 | 797.3 | 369.9 | 461.6 | 86.4 | 0.02 | 24.7
26.75 | 152.1 | 151.6 | 108.4 | 813.7 | 797.3 | 367.6 | 456 | 86.4 | 0.02 | 24.7
26.7583 | 152.2 | 151.7 | 108.4 | 813.7 | 796.5 | 367.4 | 455.8 | 86.3 | 0.01 | 24.6
26.7667 | 152.4 | 151.9 | 108.5 | 814.5 | 796.2 | 367.3 | 457.1 | 86.3 | 0.01 | 24.7
26.775 | 152.4 | 151.6 | 108.5 | 814.2 | 795.6 | 368.1 | 461.4 | 86.3 | 0.03 | 24.7
26.7833 | 152.5 | 151.8 | 108.5 | 813.7 | 796.1 | 371.3 | 462.5 | 86.5 | 0.02 | 24.6
26.7917 | 152.6 | 151.8 | 108.6 | 814.1 | 796.5 | 367.5 | 455.6 | 86.4 | 0.01 | 24.8
26.8 | 152.4 | 151.8 | 108.6 | 814.2 | 796.4 | 365.3 | 453.5 | 86.4 | 0.02 | 24.6
26.8083 | 152.5 | 151.9 | 108.6 | 814.1 | 796.8 | 367.8 | 459.4 | 86.3 | 0.03 | 24.7
26.8167 | 152.5 | 152 | 108.5 | 814.2 | 797.2 | 368 | 461 | 86.3 | 0.02 | 24.7
26.825 | 152.4 | 151.9 | 108.5 | 813.8 | 797.6 | 366.8 | 456.5 | 86.4 | 0.01 | 24.7
26.8333 | 152.3 | 151.8 | 108.4 | 814.4 | 796.9 | 368.3 | 460.5 | 86.4 | 0.02 | 24.7
26.8417 | 152.1 | 151.5 | 108.3 | 813.2 | 796.4 | 363.6 | 452.3 | 86.4 | 0.01 | 24.8
26.85 | 152.1 | 151.5 | 108.3 | 813.4 | 796.3 | 369.2 | 460.6 | 86.3 | 0.03 | 24.7
26.8583 | 152 | 151.4 | 108.3 | 813 | 795.9 | 367.3 | 458.4 | 86.4 | 0.03 | 24.7
26.8667 | 151.9 | 151.2 | 108.2 | 812.9 | 796.1 | 370.7 | 460.3 | 86.3 | 0.04 | 24.7
26.875 | 151.8 | 151.4 | 108.2 | 813.3 | 796.5 | 370 | 460.8 | 86.4 | 0.01 | 24.7
26.8833 | 151.8 | 151.2 | 108.1 | 813.4 | 796.6 | 366 | 454.2 | 86.4 | 0 | 24.7
26.8917 | 151.8 | 151.2 | 108.2 | 813.3 | 796.8 | 367.1 | 458.6 | 86.3 | 0.01 | 24.7
26.9 | 151.9 | 151.4 | 108.3 | 813.6 | 796.3 | 367.2 | 456.1 | 86.4 | 0.03 | 24.7
26.9083 | 152.1 | 151.7 | 108.4 | 813.7 | 796.2 | 367.6 | 454.5 | 86.4 | 0.02 | 24.7
26.9167 | 152.2 | 151.8 | 108.5 | 813.5 | 796.3 | 368.9 | 457.4 | 86.2 | 0.02 | 24.7
26.925 | 152.3 | 151.7 | 108.5 | 813.8 | 796.3 | 367.5 | 457.5 | 86.5 | 0.02 | 24.7
26.9333 | 152.4 | 151.7 | 108.6 | 813.3 | 796.4 | 364.5 | 454.7 | 86.3 | 0.01 | 24.7
26.9417 | 152.5 | 152 | 108.6 | 813.2 | 796 | 370.1 | 458.6 | 86.4 | 0.03 | 24.7
26.95 | 152.5 | 151.9 | 108.7 | 814 | 796.1 | 364.5 | 451.6 | 86.4 | 0.03 | 24.7
26.9583 | 152.6 | 151.9 | 108.5 | 813 | 795.9 | 367.3 | 455.2 | 86.4 | 0.04 | 24.6
26.9667 | 152.4 | 151.9 | 108.4 | 813.6 | 796.3 | 368 | 458.8 | 86.4 | 0.02 | 24.7
26.975 | 152.4 | 151.8 | 108.4 | 813.2 | 796.4 | 366.1 | 456.7 | 86.3 | 0.01 | 24.7
26.9833 | 152.3 | 151.8 | 108.4 | 813.8 | 796.7 | 372.5 | 467.6 | 86.4 | 0.03 | 24.6
26.9917 | 152.3 | 151.6 | 108.4 | 813.6 | 797.2 | 365.9 | 454.3 | 86.4 | 0.04 | 24.7
27 | 152.2 | 151.4 | 108.3 | 813.5 | 796.3 | 370 | 462.2 | 86.4 | 0.02 | 24.6
27.0083 | 152.1 | 151.4 | 108.3 | 814 | 797.3 | 370.8 | 462.4 | 86.4 | 0.04 | 24.7
27.0167 | 152.1 | 151.4 | 108.4 | 813.5 | 796.5 | 365.6 | 457.2 | 86.5 | 0.02 | 24.7
27.025 | 152 | 151.3 | 108.4 | 813.7 | 797.6 | 368.6 | 455.5 | 86.4 | 0 | 24.7
27.0333 | 152 | 151.4 | 108.4 | 813.5 | 797.5 | 369.9 | 461.4 | 86.4 | 0.01 | 24.7
27.0417 | 152 | 151.4 | 108.4 | 813.8 | 796.8 | 367.7 | 458.8 | 86.3 | 0 | 24.7
27.05 | 152 | 151.4 | 108.3 | 813.6 | 796.4 | 368.4 | 456.6 | 86.3 | 0 | 24.7
27.0583 | 152 | 151.4 | 108.3 | 813.6 | 796.1 | 372.5 | 461.9 | 86.3 | 0.01 | 24.6
27.0667 | 151.9 | 151.4 | 108.2 | 813.3 | 796.7 | 368.3 | 457.2 | 86.3 | 0.02 | 24.6
27.075 | 152.1 | 151.4 | 108.2 | 813.7 | 797.2 | 368.7 | 459.2 | 86.3 | 0.02 | 24.7
27.0833 | 152.1 | 151.7 | 108.2 | 813.3 | 797.3 | 369.4 | 459.1 | 86.3 | 0.02 | 24.8
27.0917 | 152.2 | 151.7 | 108.2 | 812.6 | 797.3 | 369.4 | 457.2 | 85.7 | 0.02 | 24.5
27.1 | 152.3 | 151.6 | 108.2 | 813.3 | 797 | 366.3 | 457 | 85.7 | 0.04 | 24.5
27.1083 | 152.2 | 151.6 | 108.3 | 813 | 796.9 | 367.7 | 454 | 85.7 | 0.02 | 24.5
27.1167 | 152.2 | 151.7 | 108.4 | 812.9 | 797.3 | 369.7 | 454.6 | 85.7 | 0.01 | 24.5
27.125 | 152.3 | 151.9 | 108.5 | 813 | 797.1 | 367.3 | 459.2 | 85.8 | 0.02 | 24.6
27.1333 | 152.4 | 151.6 | 108.6 | 813.1 | 797.3 | 370.2 | 461.9 | 85.7 | 0.02 | 24.5
27.1417 | 152.4 | 151.7 | 108.6 | 812.9 | 797.7 | 371.8 | 462.3 | 85.7 | 0.02 | 24.5
27.15 | 152.5 | 152.1 | 108.6 | 812.9 | 797.6 | 368.9 | 458.7 | 85.7 | 0.03 | 24.5
27.1583 | 152.6 | 152.1 | 108.7 | 812.7 | 796.5 | 367.2 | 454.1 | 85.7 | 0.02 | 24.5
27.1667 | 152.5 | 151.9 | 108.6 | 813.1 | 796.5 | 369.7 | 459.7 | 85.9 | 0 | 24.5
27.175 | 152.4 | 151.7 | 108.4 | 812.9 | 796.7 | 367.2 | 454.2 | 85.8 | 0.04 | 24.6
27.1833 | 152.2 | 151.6 | 108.4 | 812.9 | 798 | 369.6 | 459 | 85.9 | 0.02 | 24.5
27.1917 | 152.2 | 151.5 | 108.3 | 813.4 | 797.1 | 370.3 | 460.9 | 85.8 | 0.02 | 24.6
27.2 | 152.1 | 151.4 | 108.3 | 813.5 | 798 | 367.3 | 456.5 | 85.7 | 0.02 | 24.6
27.2083 | 151.9 | 151.6 | 108.3 | 812.8 | 797.2 | 369 | 458.1 | 85.8 | 0.03 | 24.6
27.2167 | 151.9 | 151.1 | 108.2 | 813.3 | 797.6 | 367.3 | 453.9 | 85.8 | 0 | 24.6
27.225 | 151.9 | 151 | 108.2 | 813.1 | 797.4 | 369 | 457.2 | 85.8 | 0 | 24.6
27.2333 | 151.8 | 151.1 | 108.1 | 812.9 | 797.4 | 368.2 | 457.4 | 85.8 | 0 | 24.6
27.2417 | 151.8 | 151.5 | 108.2 | 812.8 | 796.6 | 369.7 | 460.7 | 85.9 | 0.01 | 24.6
27.25 | 151.9 | 151.2 | 108.3 | 813.5 | 796.6 | 368 | 458.6 | 85.9 | 0.04 | 24.5
27.2583 | 152 | 151.5 | 108.4 | 813.1 | 796.6 | 365.4 | 451.2 | 85.9 | 0.01 | 24.5
27.2667 | 152.2 | 151.8 | 108.4 | 813.4 | 796.8 | 371.5 | 460.6 | 86.3 | 0.03 | 24.7
27.275 | 152.3 | 151.6 | 108.5 | 813.1 | 797.1 | 367.3 | 457.9 | 86.4 | 0.03 | 24.6
27.2833 | 152.4 | 151.9 | 108.6 | 813.4 | 797.6 | 366.1 | 454.7 | 86.3 | 0.02 | 24.7
27.2917 | 152.5 | 151.9 | 108.7 | 813.3 | 798 | 366.4 | 453.3 | 86.4 | 0.01 | 24.7
27.3 | 152.6 | 152 | 108.7 | 813.9 | 797.4 | 367.4 | 456.5 | 86.3 | 0.02 | 24.7
27.3083 | 152.6 | 151.9 | 108.6 | 813.3 | 796.2 | 365.6 | 458.2 | 86.3 | 0.01 | 24.7
27.3167 | 152.5 | 152 | 108.4 | 813.3 | 796.8 | 366.2 | 453.7 | 86.2 | 0.03 | 24.7
27.325 | 152.5 | 151.9 | 108.4 | 813.1 | 796.7 | 364.6 | 451.8 | 86.3 | 0 | 24.7
27.3333 | 152.3 | 151.7 | 108.3 | 813.8 | 797.1 | 368.3 | 455.9 | 86.3 | 0.02 | 24.7
27.3417 | 152.3 | 151.5 | 108.3 | 813.8 | 798.1 | 367.5 | 454.6 | 86.4 | 0.03 | 24.6
27.35 | 152.1 | 151.4 | 108.3 | 814 | 797.3 | 370.9 | 460.3 | 86.3 | 0.04 | 24.8
27.3583 | 152 | 151.6 | 108.2 | 813.7 | 797.3 | 368.7 | 456.6 | 86.4 | 0.02 | 24.7
27.3667 | 151.9 | 151.3 | 108.2 | 814.1 | 797.5 | 369.5 | 459.3 | 86.3 | 0.04 | 24.7
27.375 | 151.9 | 151.3 | 108.2 | 813.8 | 797.3 | 371.3 | 463 | 86.3 | 0.02 | 24.7
27.3833 | 151.9 | 151.1 | 108.1 | 813.9 | 796.7 | 369.8 | 461.4 | 86.4 | 0.02 | 24.7
27.3917 | 151.8 | 151.4 | 108.2 | 813.6 | 796.9 | 367.4 | 459.5 | 86.1 | 0 | 24.6
27.4 | 151.9 | 151.2 | 108.2 | 813.3 | 796.5 | 370.8 | 461.7 | 86.3 | 0.02 | 24.8
27.4083 | 152 | 151.4 | 108.3 | 813.4 | 796.8 | 364 | 449 | 86.2 | 0.01 | 24.7
27.4167 | 152.1 | 151.5 | 108.4 | 813.4 | 796.6 | 369.3 | 457.2 | 86.4 | 0.01 | 24.6
27.425 | 152.1 | 151.5 | 108.5 | 813.4 | 796.5 | 364.5 | 451.4 | 86.4 | 0.02 | 24.7
27.4333 | 152.2 | 151.7 | 108.5 | 813.2 | 796.5 | 369.2 | 460.7 | 86.3 | 0.02 | 24.7
27.4417 | 152.4 | 151.7 | 108.5 | 813.6 | 795.9 | 364 | 452.7 | 86.2 | 0.02 | 24.7
27.45 | 152.4 | 151.7 | 108.6 | 812.9 | 797 | 366.8 | 457.4 | 86.3 | 0.03 | 24.7
27.4583 | 152.4 | 151.8 | 108.6 | 813.5 | 796.9 | 363.9 | 453 | 86.5 | 0.01 | 24.7
27.4667 | 152.6 | 151.9 | 108.7 | 813.1 | 797 | 366.7 | 452.8 | 86.3 | 0.02 | 24.7
27.475 | 152.6 | 152 | 108.7 | 813.4 | 796.7 | 367.3 | 458.4 | 86.4 | 0.02 | 24.7
27.4833 | 152.6 | 152.1 | 108.6 | 813.6 | 796.5 | 366.5 | 458.5 | 86.4 | 0.01 | 24.7
27.4917 | 152.5 | 151.9 | 108.5 | 813.3 | 796.6 | 367.4 | 454.9 | 86.3 | 0.01 | 24.7
27.5 | 152.3 | 151.7 | 108.4 | 812.8 | 796.1 | 370.2 | 460.4 | 86.3 | 0.02 | 24.7
27.5083 | 152.1 | 151.5 | 108.4 | 812.6 | 796 | 369.7 | 458.6 | 86.2 | 0.04 | 24.7
27.5167 | 152 | 151.4 | 108.3 | 813.2 | 796.7 | 368.5 | 457.7 | 86.4 | 0.04 | 24.7
27.525 | 152 | 151.4 | 108.3 | 813.4 | 796.3 | 369.5 | 460.8 | 86.4 | 0.02 | 24.7
27.5333 | 151.9 | 151.3 | 108.2 | 813.1 | 796.4 | 369.7 | 460.9 | 86.3 | 0.03 | 24.6
27.5417 | 151.8 | 151 | 108.2 | 813.1 | 796.5 | 369.5 | 459.1 | 86.2 | 0.05 | 24.7
27.55 | 151.8 | 151.2 | 108.2 | 813 | 796.8 | 369.4 | 457 | 86.4 | 0.02 | 24.7
27.5583 | 151.8 | 151.2 | 108.2 | 813.9 | 798.2 | 370.3 | 461.5 | 86.3 | 0.04 | 24.8
27.5667 | 151.9 | 151.2 | 108.3 | 813.3 | 798 | 371.7 | 461 | 86.4 | 0.03 | 24.6
27.575 | 152.1 | 151.4 | 108.4 | 813.8 | 798.4 | 367.6 | 453.5 | 86.4 | 0.01 | 24.7
27.5833 | 152.2 | 151.5 | 108.4 | 813.8 | 798.6 | 367.9 | 455.8 | 86.3 | 0.03 | 24.7
27.5917 | 152.3 | 151.7 | 108.5 | 813.7 | 798.5 | 371.4 | 460.9 | 86.3 | 0.03 | 24.7
27.6 | 152.3 | 151.8 | 108.5 | 813.3 | 798.7 | 365 | 457.9 | 86.3 | 0.03 | 24.7
27.6083 | 152.4 | 151.8 | 108.6 | 813.8 | 798.3 | 365.8 | 454.9 | 86.3 | 0.01 | 24.7
27.6167 | 152.6 | 151.9 | 108.5 | 813.9 | 797.3 | 366.6 | 459.4 | 86.3 | 0.02 | 24.7
27.625 | 152.6 | 151.9 | 108.6 | 813.2 | 797.4 | 366.7 | 457.4 | 86.3 | 0.03 | 24.6
27.6333 | 152.6 | 151.9 | 108.6 | 813.5 | 797.7 | 365.8 | 454.3 | 86.2 | 0.03 | 24.7
27.6417 | 152.5 | 151.9 | 108.5 | 813.9 | 797.4 | 367.1 | 453.5 | 86.3 | 0.02 | 24.6
27.65 | 152.4 | 151.7 | 108.4 | 813.9 | 797.7 | 366.2 | 457.3 | 86.2 | 0.01 | 24.7
27.6583 | 152.3 | 151.6 | 108.3 | 814 | 797.7 | 368.3 | 456.4 | 86.3 | 0.02 | 24.6
27.6667 | 152.3 | 151.6 | 108.4 | 813.6 | 798.1 | 367.3 | 460.4 | 86.3 | 0.02 | 24.7
27.675 | 152.1 | 151.3 | 108.3 | 813.9 | 797.1 | 370.6 | 461.3 | 86.4 | 0.01 | 24.7
27.6833 | 152.1 | 151.5 | 108.3 | 813.6 | 797.9 | 368.7 | 458.9 | 86.3 | 0.01 | 24.7
27.6917 | 152 | 151.4 | 108.2 | 813.5 | 797.5 | 367.9 | 458.4 | 86.5 | 0.02 | 24.7
27.7 | 152 | 151.2 | 108.2 | 813.7 | 797.8 | 372.2 | 463.9 | 86.3 | 0.01 | 24.7
27.7083 | 151.9 | 151 | 108.1 | 813.7 | 798 | 370.7 | 459 | 86.3 | 0.02 | 24.7
27.7167 | 151.9 | 151.2 | 108.1 | 813.5 | 798.2 | 369.4 | 458.6 | 86.4 | 0.02 | 24.6
27.725 | 151.9 | 151.1 | 108.2 | 813.7 | 797.7 | 371.8 | 462.4 | 86.5 | 0.02 | 24.7
27.7333 | 152 | 151.2 | 108.3 | 813.7 | 797.6 | 370.9 | 464.7 | 86.4 | 0.01 | 24.7
27.7417 | 152.2 | 151.3 | 108.3 | 813.5 | 797.9 | 365.6 | 457.2 | 86.3 | 0.02 | 24.7
27.75 | 152.3 | 151.6 | 108.4 | 813.7 | 797.8 | 363.5 | 452.2 | 86.3 | 0.02 | 24.7
27.7583 | 152.4 | 151.8 | 108.5 | 813.7 | 797.9 | 363.4 | 453.7 | 86.2 | 0.02 | 24.7
27.7667 | 152.4 | 151.9 | 108.5 | 813.4 | 797.9 | 363.4 | 450.7 | 86.4 | 0.01 | 24.7
27.775 | 152.6 | 152 | 108.6 | 814 | 798.1 | 365.8 | 453.7 | 86.4 | 0.02 | 24.7
27.7833 | 152.6 | 152.1 | 108.6 | 813.7 | 797.4 | 366.4 | 456.7 | 86.3 | 0.03 | 24.7
27.7917 | 152.7 | 152.1 | 108.6 | 813.6 | 797.2 | 365.3 | 452.9 | 86.3 | 0.02 | 24.7
27.8 | 152.6 | 151.9 | 108.5 | 813.2 | 796.6 | 367 | 454.9 | 86.3 | 0 | 24.7
27.8083 | 152.5 | 151.9 | 108.4 | 813.3 | 797.1 | 365.3 | 451.6 | 86.2 | 0.02 | 24.7
27.8167 | 152.3 | 151.6 | 108.3 | 813.3 | 797.5 | 366.6 | 457.3 | 86.3 | 0.03 | 24.7
27.825 | 152.2 | 151.6 | 108.3 | 813.5 | 797.8 | 369.8 | 462.6 | 86.4 | 0.02 | 24.7
27.8333 | 152.1 | 151.7 | 108.3 | 813.6 | 797.1 | 368.7 | 457.3 | 86.2 | 0.02 | 24.7
27.8417 | 152 | 151.4 | 108.2 | 813.6 | 797.1 | 368.5 | 459.3 | 86.3 | 0 | 24.7
27.85 | 151.9 | 151.3 | 108.2 | 813.3 | 796.8 | 368.7 | 457 | 86.3 | 0.01 | 24.7
27.8583 | 151.8 | 151.1 | 108.1 | 812.7 | 796.2 | 366.5 | 453.5 | 86.4 | 0.03 | 24.6
27.8667 | 151.7 | 151 | 108.1 | 813.5 | 795.9 | 369.6 | 457.8 | 86.3 | 0.01 | 24.7
27.875 | 151.8 | 151 | 108.2 | 812.9 | 795.5 | 370.8 | 460.7 | 86.3 | 0.02 | 24.8
27.8833 | 151.9 | 151.2 | 108.3 | 813.5 | 796.4 | 368.9 | 455 | 86.3 | 0.02 | 24.7
27.8917 | 152.1 | 151.3 | 108.4 | 813.8 | 796.7 | 370.4 | 460 | 86.3 | 0.03 | 24.6
27.9 | 152.2 | 151.6 | 108.6 | 813.5 | 796.6 | 367.8 | 455.9 | 86.2 | 0.01 | 24.8
27.9083 | 152.4 | 151.9 | 108.6 | 813.5 | 796.7 | 366.2 | 456.2 | 86.2 | 0.03 | 24.6
27.9167 | 152.5 | 151.5 | 108.6 | 813.3 | 796.9 | 367.4 | 457.3 | 86.4 | 0.03 | 24.7
27.925 | 152.5 | 151.9 | 108.7 | 813.4 | 796.8 | 362.6 | 449.5 | 86.3 | 0.02 | 24.7
27.9333 | 152.6 | 152 | 108.7 | 813.8 | 797.1 | 364.5 | 455.7 | 86.3 | 0.02 | 24.7
27.9417 | 152.5 | 152 | 108.6 | 813.7 | 796.8 | 365.6 | 453.9 | 86.3 | 0.01 | 24.7
27.95 | 152.5 | 151.9 | 108.5 | 813.5 | 796.7 | 366.7 | 456.4 | 86.3 | 0.03 | 24.7
27.9583 | 152.3 | 151.6 | 108.3 | 813.1 | 796.3 | 364.6 | 452.6 | 86.3 | 0.02 | 24.6
27.9667 | 152.2 | 151.4 | 108.3 | 813.1 | 796.6 | 367.7 | 454.5 | 86.3 | 0.05 | 24.8
27.975 | 152.1 | 151.4 | 108.3 | 813.2 | 796.5 | 367.3 | 453.2 | 86.4 | 0.01 | 24.7
27.9833 | 151.9 | 151.1 | 108.3 | 813.4 | 796.9 | 367 | 455.7 | 86.5 | 0.04 | 24.7
27.9917 | 151.9 | 151 | 108.2 | 813.9 | 797 | 371.1 | 459.3 | 86.4 | 0.02 | 24.7
28 | 151.9 | 151 | 108.2 | 813.3 | 797 | 370.5 | 460.3 | 86.3 | 0.03 | 24.7
28.0083 | 151.8 | 151 | 108.3 | 813.2 | 797.6 | 369.7 | 461 | 86.2 | 0.04 | 24.7
28.0167 | 151.9 | 151.2 | 108.3 | 813.5 | 796.9 | 367.7 | 454.6 | 86.3 | 0.02 | 24.6
28.025 | 151.9 | 151.1 | 108.4 | 813.7 | 797 | 365.9 | 452.8 | 86.4 | 0.02 | 24.8
28.0333 | 152.1 | 151.5 | 108.4 | 813.6 | 797.1 | 368.5 | 459.9 | 86.4 | 0.01 | 24.7
28.0417 | 152.2 | 151.6 | 108.5 | 813 | 797.2 | 368.9 | 462.3 | 86.3 | 0.03 | 24.6
28.05 | 152.3 | 151.8 | 108.5 | 813.3 | 797.1 | 366.4 | 457.2 | 86.3 | 0.01 | 24.7
28.0583 | 152.4 | 151.6 | 108.6 | 813.4 | 797 | 366.6 | 455.1 | 86.3 | 0.02 | 24.7
28.0667 | 152.4 | 151.7 | 108.6 | 813.6 | 796.7 | 363.7 | 453.8 | 86.4 | 0.03 | 24.7
28.075 | 152.5 | 151.8 | 108.6 | 813.9 | 796.4 | 370.1 | 460.9 | 86.4 | 0.01 | 24.8
28.0833 | 152.6 | 151.8 | 108.6 | 813.2 | 797 | 364.5 | 454.1 | 86.3 | 0.02 | 24.7
28.0917 | 152.5 | 151.7 | 108.6 | 813.6 | 796.5 | 368.1 | 458.7 | 86.3 | 0.04 | 24.7
28.1 | 152.3 | 151.7 | 108.5 | 813.5 | 796.8 | 365.9 | 454.2 | 86.4 | 0.04 | 24.7
28.1083 | 152.2 | 151.5 | 108.4 | 813.2 | 796.6 | 368.5 | 456.6 | 86.3 | 0.01 | 24.7
28.1167 | 152.1 | 151.4 | 108.3 | 813.1 | 796.5 | 368.9 | 461.5 | 86.3 | 0 | 24.7
28.125 | 152 | 151.5 | 108.3 | 813.7 | 796.7 | 370 | 458.8 | 86.3 | 0.02 | 24.7
28.1333 | 152 | 151.4 | 108.2 | 813.1 | 797.1 | 368.9 | 460.5 | 86.4 | 0.02 | 24.7
28.1417 | 151.8 | 151.5 | 108.2 | 813.5 | 796.6 | 366.1 | 456.8 | 86.3 | 0.02 | 24.7
28.15 | 151.9 | 151.2 | 108.2 | 813.6 | 796.7 | 367 | 457.2 | 86.4 | 0.01 | 24.7
28.1583 | 151.8 | 151.2 | 108.3 | 813.5 | 796.9 | 366.5 | 454.2 | 86.4 | 0.03 | 24.7
28.1667 | 151.8 | 151.1 | 108.3 | 813.2 | 796.2 | 371.4 | 464.6 | 86.3 | 0.02 | 24.6
28.175 | 151.9 | 151.3 | 108.4 | 813.8 | 796.4 | 366.4 | 451.1 | 86.3 | 0.01 | 24.7
28.1833 | 152 | 151.4 | 108.4 | 813.1 | 796.2 | 370 | 456.8 | 86.3 | 0.03 | 24.7
28.1917 | 152.1 | 151.5 | 108.4 | 812.7 | 795.8 | 367.1 | 459.2 | 86.4 | 0.02 | 24.6
28.2 | 152.2 | 151.7 | 108.4 | 812.9 | 796.2 | 367.5 | 457.1 | 86.3 | 0.01 | 24.7
28.2083 | 152.3 | 151.6 | 108.5 | 812.8 | 795.8 | 365.9 | 455.9 | 86.3 | 0.03 | 24.7
28.2167 | 152.4 | 151.6 | 108.5 | 812.8 | 796.1 | 366.7 | 456.1 | 86.3 | 0.01 | 24.7
28.225 | 152.4 | 151.6 | 108.5 | 812.8 | 796.1 | 369.2 | 460.2 | 86.3 | 0.02 | 24.8
28.2333 | 152.4 | 151.6 | 108.5 | 813.2 | 796.1 | 368.8 | 462.1 | 86.4 | 0.03 | 24.7
28.2417 | 152.4 | 151.8 | 108.6 | 813.2 | 796 | 365.1 | 453.8 | 86.2 | 0.03 | 24.7
28.25 | 152.5 | 151.7 | 108.6 | 813.2 | 796.8 | 365.2 | 455 | 86.3 | -0.01 | 24.8
28.2583 | 152.4 | 151.7 | 108.6 | 813.6 | 796.3 | 368.4 | 456.7 | 86.3 | 0.02 | 24.7
28.2667 | 152.3 | 151.6 | 108.6 | 813.3 | 796.5 | 366.6 | 457.3 | 86.3 | 0.02 | 24.7
28.275 | 152.3 | 151.7 | 108.5 | 812.7 | 796.5 | 366.5 | 454.8 | 86.3 | 0.05 | 24.6
28.2833 | 152.1 | 151.3 | 108.5 | 813.3 | 796.4 | 366 | 452.4 | 86.4 | 0.04 | 24.7
28.2917 | 152.1 | 151.3 | 108.3 | 813.3 | 796.6 | 369.4 | 456.5 | 86.3 | 0 | 24.7
28.3 | 152.1 | 151.4 | 108.3 | 813.2 | 796.5 | 368.3 | 457.8 | 86.3 | 0.05 | 24.6
28.3083 | 152 | 151.4 | 108.3 | 813.1 | 796.8 | 367.1 | 456.6 | 86.4 | 0.01 | 24.8
28.3167 | 152 | 151.2 | 108.3 | 813.2 | 796.5 | 369.3 | 457.4 | 86.3 | 0.01 | 24.7
28.325 | 151.9 | 151.3 | 108.2 | 813.4 | 796.6 | 366.5 | 454.6 | 86.4 | 0.02 | 24.7
28.3333 | 151.9 | 151.1 | 108.2 | 814.1 | 796.6 | 369.6 | 458.5 | 86.2 | 0.02 | 24.7
28.3417 | 152 | 151.2 | 108.3 | 813.7 | 796.4 | 369.7 | 458.2 | 86.3 | 0.02 | 24.7
28.35 | 152 | 151.3 | 108.3 | 813.1 | 796.8 | 369.3 | 459.9 | 86.3 | 0.04 | 24.6
28.3583 | 152.1 | 151.6 | 108.4 | 813.1 | 796.4 | 362 | 447.6 | 86.2 | 0.02 | 24.7
28.3667 | 152.3 | 151.4 | 108.5 | 813.1 | 796.4 | 366 | 453.3 | 86.2 | 0.02 | 24.7
28.375 | 152.2 | 151.6 | 108.5 | 813.6 | 796.2 | 366 | 460 | 86.3 | 0.03 | 24.7
28.3833 | 152.4 | 151.8 | 108.5 | 813.5 | 796 | 367.5 | 457.1 | 86.3 | 0.03 | 24.8
28.3917 | 152.4 | 151.8 | 108.6 | 813.7 | 796 | 367.6 | 457.8 | 86.3 | 0.01 | 24.7
28.4 | 152.5 | 151.8 | 108.6 | 812.9 | 796.1 | 363.9 | 453 | 86.4 | 0.04 | 24.7
28.4083 | 152.6 | 151.9 | 108.7 | 813.4 | 796.5 | 366.6 | 456.6 | 86.4 | 0.02 | 24.7
28.4167 | 152.5 | 151.7 | 108.6 | 813.3 | 796.7 | 366.3 | 458.2 | 86.4 | 0.01 | 24.7
28.425 | 152.5 | 151.6 | 108.6 | 813.8 | 797 | 368.7 | 462.4 | 86.3 | 0.02 | 24.7
28.4333 | 152.2 | 151.6 | 108.4 | 812.8 | 797.1 | 367.5 | 458.5 | 86.4 | 0.01 | 24.7
28.4417 | 152.2 | 151.7 | 108.4 | 813.7 | 797 | 370.6 | 463.3 | 86.3 | 0.01 | 24.7
28.45 | 152.1 | 151.2 | 108.3 | 813.7 | 796.5 | 367.4 | 455.7 | 86.3 | 0.03 | 24.6
28.4583 | 152 | 151.4 | 108.3 | 813.9 | 796.7 | 368.7 | 458.7 | 86.4 | 0.01 | 24.7
28.4667 | 151.9 | 151.2 | 108.3 | 813.7 | 797.2 | 368.3 | 461.6 | 86.4 | 0.01 | 24.7
28.475 | 151.9 | 151.2 | 108.2 | 813.6 | 797.2 | 367.3 | 456.1 | 86.4 | 0.01 | 24.7
28.4833 | 151.9 | 151.2 | 108.2 | 813.4 | 796.2 | 367.5 | 455.7 | 86.3 | 0.03 | 24.6
28.4917 | 152 | 151.2 | 108.2 | 814.4 | 797 | 371.1 | 465 | 86.3 | 0.02 | 24.7
28.5 | 152 | 151.2 | 108.3 | 813.6 | 797.4 | 370.7 | 461.8 | 86.4 | 0.02 | 24.7
28.5083 | 152.1 | 151.5 | 108.4 | 813.9 | 797.1 | 365 | 452.9 | 86.3 | 0.01 | 24.8
28.5167 | 152.1 | 151.6 | 108.4 | 813.5 | 796.8 | 370.6 | 465.4 | 86.3 | 0.02 | 24.7
28.525 | 152.2 | 151.6 | 108.5 | 813.7 | 797.3 | 367.3 | 454.7 | 86.3 | 0.03 | 24.7
28.5333 | 152.3 | 151.6 | 108.5 | 813.9 | 797.4 | 364.1 | 458.2 | 86.3 | 0.01 | 24.7
28.5417 | 152.4 | 151.6 | 108.6 | 814.2 | 797.7 | 364.9 | 454.5 | 86.3 | 0.02 | 24.7
28.55 | 152.5 | 151.8 | 108.6 | 813.8 | 797.5 | 366.6 | 457.9 | 86.3 | 0.01 | 24.8
28.5583 | 152.5 | 151.8 | 108.6 | 813.6 | 797.5 | 367.8 | 459.7 | 86.4 | 0.01 | 24.7
28.5667 | 152.4 | 151.8 | 108.6 | 813.9 | 797.1 | 366.4 | 455.4 | 86.2 | 0 | 24.8
28.575 | 152.5 | 151.6 | 108.4 | 813.9 | 797.4 | 365.6 | 451.2 | 86.2 | 0.03 | 24.7
28.5833 | 152.2 | 151.6 | 108.4 | 814.1 | 797.6 | 367 | 458.2 | 86.3 | 0.01 | 24.7
28.5917 | 152.2 | 151.5 | 108.3 | 813.7 | 797.5 | 368.7 | 458.8 | 86.3 | 0.03 | 24.7
28.6 | 152.1 | 151.5 | 108.3 | 813.2 | 797.3 | 370.7 | 459.4 | 86.3 | 0 | 24.7
28.6083 | 152 | 151.2 | 108.2 | 813.7 | 797.6 | 366.5 | 453.5 | 86.2 | 0.01 | 24.7
28.6167 | 151.9 | 151.2 | 108.1 | 813.8 | 797.3 | 369.7 | 461.5 | 86.3 | 0.03 | 24.7
28.625 | 151.8 | 151.1 | 108.2 | 813.3 | 797.7 | 371 | 463.5 | 86.3 | 0.03 | 24.7
28.6333 | 151.8 | 151 | 108.1 | 813.5 | 796.9 | 370.2 | 458.9 | 86.2 | 0 | 24.7
28.6417 | 151.7 | 151.1 | 108.2 | 814 | 797.3 | 368.6 | 457.1 | 86.2 | 0.01 | 24.8
28.65 | 152 | 151.5 | 108.3 | 813.8 | 797.2 | 367.4 | 455.7 | 86.3 | 0.03 | 24.6
28.6583 | 152.2 | 151.3 | 108.4 | 813.8 | 797 | 364.3 | 458.2 | 86.3 | 0 | 24.7
28.6667 | 152.2 | 151.5 | 108.4 | 813.4 | 796.9 | 366.6 | 459.8 | 86.3 | 0.02 | 24.6
28.675 | 152.2 | 151.7 | 108.4 | 813.8 | 796.7 | 366.1 | 454.5 | 86.3 | 0.01 | 24.6
28.6833 | 152.4 | 151.7 | 108.5 | 813.7 | 796.8 | 367.6 | 453.6 | 86.3 | 0.02 | 24.7
28.6917 | 152.4 | 151.5 | 108.5 | 813.7 | 796.9 | 364.1 | 457.5 | 86.2 | 0.01 | 24.6
28.7 | 152.5 | 151.8 | 108.5 | 813.9 | 796.8 | 367.3 | 455.9 | 86.2 | 0.01 | 24.7
28.7083 | 152.6 | 151.8 | 108.6 | 813.7 | 797.1 | 366.3 | 455.9 | 86.3 | 0 | 24.7
28.7167 | 152.6 | 151.8 | 108.6 | 814.5 | 797 | 362.6 | 451.4 | 86.3 | 0.02 | 24.7
28.725 | 152.4 | 151.7 | 108.6 | 814 | 797.1 | 367.1 | 454.4 | 86.3 | 0.03 | 24.6
28.7333 | 152.2 | 151.7 | 108.5 | 814 | 796.4 | 367.4 | 456.2 | 86.2 | 0.02 | 24.7
28.7417 | 152.2 | 151.7 | 108.4 | 813.9 | 796.6 | 365.1 | 457.8 | 86.3 | 0.01 | 24.7
28.75 | 152.1 | 151.5 | 108.3 | 813.9 | 796 | 368 | 458.4 | 86.3 | 0.02 | 24.7
28.7583 | 152 | 151.3 | 108.3 | 813.2 | 795.9 | 368.5 | 460.4 | 86.2 | 0.01 | 24.7
28.7667 | 152 | 151.3 | 108.3 | 813.5 | 796.1 | 367.8 | 456.4 | 86.3 | 0.05 | 24.7
28.775 | 151.8 | 151.2 | 108.2 | 813.1 | 795.7 | 367.2 | 458.1 | 86.3 | 0.02 | 24.7
28.7833 | 151.8 | 151 | 108.2 | 813.4 | 796.4 | 368.4 | 457.2 | 86.3 | 0.02 | 24.7
28.7917 | 151.8 | 151.1 | 108.1 | 813.3 | 797.1 | 368.8 | 459.6 | 86.3 | 0.01 | 24.8
28.8 | 151.9 | 151.1 | 108.2 | 812.6 | 796.8 | 367.3 | 456.1 | 86.2 | 0.01 | 24.7
28.8083 | 152 | 151.4 | 108.3 | 813.4 | 796 | 368.8 | 458.3 | 86.4 | 0.01 | 24.6
28.8167 | 152.1 | 151.4 | 108.4 | 813.8 | 795.8 | 366.2 | 452.6 | 86.2 | 0.02 | 24.7
28.825 | 152.3 | 151.4 | 108.4 | 813.6 | 795.9 | 365.8 | 455.4 | 86.3 | 0.02 | 24.7
28.8333 | 152.3 | 151.7 | 108.5 | 813.6 | 795.9 | 366.8 | 460.1 | 86.2 | 0.03 | 24.7
28.8417 | 152.3 | 151.5 | 108.6 | 813.4 | 796 | 368.5 | 458.8 | 86.3 | 0.02 | 24.6
28.85 | 152.4 | 151.6 | 108.6 | 813.6 | 796 | 361.8 | 449.8 | 86.2 | 0.02 | 24.6
28.8583 | 152.4 | 151.8 | 108.6 | 813.9 | 796 | 364.2 | 454.2 | 86.2 | 0.01 | 24.7
28.8667 | 152.5 | 151.8 | 108.6 | 813.5 | 796.1 | 363.6 | 451 | 86.3 | 0.02 | 24.7
28.875 | 152.5 | 151.8 | 108.6 | 813.6 | 796.3 | 367.8 | 458.1 | 86.4 | 0.04 | 24.6
28.8833 | 152.5 | 151.7 | 108.5 | 813.4 | 796.5 | 364.4 | 453.4 | 86.3 | 0.03 | 24.7
28.8917 | 152.3 | 151.6 | 108.4 | 813.2 | 795.8 | 363.7 | 450.8 | 86.2 | 0.01 | 24.7
28.9 | 152.2 | 151.4 | 108.4 | 813.3 | 796 | 367.3 | 457.3 | 86.3 | 0.02 | 24.7
28.9083 | 152.2 | 151.4 | 108.3 | 813.5 | 796.8 | 367.6 | 462.1 | 86.2 | 0.01 | 24.6
28.9167 | 152 | 151.3 | 108.3 | 813.7 | 797 | 368.8 | 457.7 | 86.3 | 0.01 | 24.7
28.925 | 152.1 | 151.4 | 108.3 | 814.1 | 797.4 | 367.4 | 459.5 | 86.3 | 0.01 | 24.6
28.9333 | 152 | 151.3 | 108.2 | 813.6 | 797.8 | 367.5 | 460.8 | 86.3 | 0.03 | 24.6
28.9417 | 152 | 151.3 | 108.2 | 813.7 | 797.1 | 367.4 | 456.5 | 86.2 | 0.02 | 24.7
28.95 | 152 | 151.3 | 108.2 | 813.6 | 797.3 | 368 | 458.7 | 86.2 | 0.01 | 24.7
28.9583 | 152 | 151.1 | 108.3 | 814 | 797.3 | 368.5 | 457.3 | 86.2 | 0.02 | 24.7
28.9667 | 152 | 151.1 | 108.3 | 813.7 | 796.6 | 369.7 | 460.2 | 86.3 | 0.01 | 24.7
28.975 | 152 | 151.3 | 108.4 | 814 | 796.6 | 367.6 | 456.9 | 86.3 | 0.01 | 24.6
28.9833 | 152.1 | 151.4 | 108.4 | 814 | 796.9 | 369.3 | 458.2 | 86.3 | 0.01 | 24.7
28.9917 | 152.2 | 151.4 | 108.4 | 814.2 | 796.8 | 367 | 456.9 | 86.2 | 0.03 | 24.7
29 | 152.3 | 151.7 | 108.4 | 813.4 | 796.5 | 364.8 | 452.8 | 86.3 | 0 | 24.7
29.0083 | 152.4 | 151.5 | 108.5 | 813.9 | 796.2 | 365.2 | 457.3 | 86.3 | 0.01 | 24.6
29.0167 | 152.3 | 151.5 | 108.5 | 813.7 | 796.3 | 366.4 | 457.2 | 86.3 | 0.01 | 24.6
29.025 | 152.5 | 151.7 | 108.6 | 813.9 | 796.2 | 368.6 | 460.3 | 86.3 | 0.02 | 24.7
29.0333 | 152.4 | 151.7 | 108.5 | 813.8 | 796.1 | 367.3 | 456.2 | 86.3 | 0.01 | 24.7
29.0417 | 152.5 | 151.7 | 108.5 | 813.8 | 795.7 | 368.1 | 454.8 | 86.3 | 0.02 | 24.7
29.05 | 152.5 | 151.7 | 108.5 | 813.9 | 796.1 | 367.3 | 458.5 | 86.3 | 0.04 | 24.6
29.0583 | 152.3 | 151.7 | 108.4 | 813.5 | 796.1 | 363.1 | 449.4 | 86.3 | 0.03 | 24.7
29.0667 | 152.3 | 151.4 | 108.4 | 813.8 | 795.3 | 366.2 | 456.8 | 86.2 | 0.03 | 24.7
29.075 | 152.2 | 151.5 | 108.4 | 813.7 | 795.7 | 364.6 | 453.5 | 86.3 | 0.02 | 24.7
29.0833 | 152.1 | 151.3 | 108.3 | 813.6 | 795.9 | 365.7 | 454.8 | 86.3 | 0.03 | 24.6
29.0917 | 152 | 151.4 | 108.3 | 813.6 | 795.4 | 366.1 | 455.8 | 86.1 | 0.01 | 24.7
29.1 | 151.9 | 151.3 | 108.2 | 813.7 | 795.7 | 369.6 | 460.7 | 86.3 | 0.03 | 24.6
29.1083 | 151.8 | 151.1 | 108.2 | 813.4 | 795.7 | 369.8 | 458.8 | 86.2 | 0.02 | 24.6
29.1167 | 151.8 | 151.2 | 108.2 | 813.5 | 796 | 367 | 457.8 | 86.3 | 0.01 | 24.7
29.125 | 151.7 | 151.1 | 108.2 | 813.7 | 796.2 | 367 | 456.6 | 86.3 | 0.01 | 24.7
29.1333 | 151.8 | 151.2 | 108.3 | 813.2 | 795.4 | 366 | 457.2 | 86.3 | 0.02 | 24.7
29.1417 | 152 | 151.4 | 108.4 | 813.4 | 796.2 | 364.4 | 453.1 | 86.3 | 0.01 | 24.8
29.15 | 152.1 | 151.4 | 108.5 | 813.4 | 796.1 | 364.6 | 452.2 | 86.3 | 0.04 | 24.7
29.1583 | 152.3 | 151.7 | 108.5 | 813.8 | 796.1 | 366.1 | 455.7 | 86.2 | 0.01 | 24.7
29.1667 | 152.4 | 151.6 | 108.6 | 813.1 | 795.9 | 367.3 | 454.9 | 86.3 | 0.02 | 24.7
29.175 | 152.5 | 151.9 | 108.6 | 814 | 796.3 | 366.1 | 454.6 | 86.2 | 0 | 24.7
29.1833 | 152.4 | 151.8 | 108.7 | 814.2 | 796.5 | 364.4 | 455 | 86.1 | 0.01 | 24.6
29.1917 | 152.4 | 151.9 | 108.6 | 813.2 | 796.3 | 365.5 | 454.7 | 86.3 | 0 | 24.7
29.2 | 152.5 | 151.7 | 108.5 | 812.8 | 795.9 | 367 | 455.5 | 86.3 | 0.02 | 24.7
29.2083 | 152.4 | 151.7 | 108.4 | 813.4 | 796.3 | 367.5 | 455.8 | 86.3 | 0.03 | 24.7
29.2167 | 152.2 | 151.8 | 108.4 | 812.7 | 797.1 | 364.6 | 451.4 | 86.3 | 0.03 | 24.6
29.225 | 152.1 | 151.4 | 108.3 | 812.9 | 796.7 | 367 | 458.8 | 86.2 | 0.04 | 24.7
29.2333 | 152 | 151.3 | 108.3 | 812.4 | 796.1 | 366.4 | 456 | 86.2 | 0 | 24.6
29.2417 | 152 | 151.3 | 108.3 | 812.7 | 796 | 367.9 | 457.9 | 86.2 | 0.02 | 24.6
29.25 | 151.9 | 151.3 | 108.2 | 812.2 | 796.8 | 367.3 | 455.8 | 86.3 | 0 | 24.6
29.2583 | 151.9 | 151.3 | 108.2 | 812.9 | 796 | 367.8 | 457.6 | 86.4 | 0.02 | 24.7
29.2667 | 151.8 | 151.2 | 108.3 | 813.8 | 796.7 | 367 | 457.8 | 86.4 | 0.03 | 24.7
29.275 | 151.7 | 151.2 | 108.4 | 813 | 796.6 | 366.2 | 455.7 | 86.3 | 0.02 | 24.7
29.2833 | 151.8 | 151.1 | 108.4 | 812.8 | 796.3 | 368.5 | 461.3 | 86.3 | 0.02 | 24.7
29.2917 | 151.8 | 151.2 | 108.5 | 812.7 | 796.4 | 366.8 | 456.7 | 86.3 | 0.02 | 24.8
29.3 | 152 | 151.4 | 108.5 | 813.4 | 796.3 | 367.7 | 455.5 | 86.3 | 0.02 | 24.7
29.3083 | 152.1 | 151.5 | 108.5 | 813.5 | 796.3 | 363.4 | 449.8 | 86.2 | 0.04 | 24.7
29.3167 | 152.2 | 151.6 | 108.6 | 813.8 | 795.9 | 365.1 | 453 | 86.2 | 0.02 | 24.7
29.325 | 152.3 | 151.7 | 108.6 | 813.6 | 795.9 | 366.3 | 458.6 | 86.1 | 0.02 | 24.7
29.3333 | 152.4 | 151.8 | 108.6 | 814 | 796.1 | 366 | 458 | 86.3 | 0.02 | 24.7
29.3417 | 152.3 | 151.6 | 108.6 | 813.7 | 796.2 | 364.7 | 453.4 | 86.3 | 0.03 | 24.6
29.35 | 152.4 | 151.7 | 108.6 | 814.2 | 796.4 | 363.7 | 456.1 | 86.2 | 0.02 | 24.7
29.3583 | 152.4 | 151.9 | 108.4 | 813.9 | 796.1 | 365.1 | 456 | 86.1 | 0.01 | 24.6
29.3667 | 152.2 | 151.6 | 108.4 | 813.8 | 795.8 | 366.5 | 456 | 86.3 | 0 | 24.7
29.375 | 152.2 | 151.4 | 108.4 | 813.2 | 796.1 | 370.1 | 460.6 | 86.4 | 0.02 | 24.7
29.3833 | 152 | 151.2 | 108.4 | 813.8 | 795.9 | 368.8 | 459.4 | 86.3 | 0.02 | 24.7
29.3917 | 152 | 151.3 | 108.3 | 814 | 795.7 | 368.8 | 460.3 | 86.3 | 0.04 | 24.7
29.4 | 152 | 151.2 | 108.4 | 814.4 | 795.7 | 369.5 | 459.8 | 86.3 | 0.01 | 24.6
29.4083 | 151.9 | 151.3 | 108.3 | 814.1 | 796.1 | 368.6 | 454.8 | 86.3 | 0.02 | 24.6
29.4167 | 151.9 | 151.2 | 108.4 | 814.3 | 796.6 | 370 | 460.1 | 86.2 | 0.03 | 24.7
29.425 | 151.8 | 151.2 | 108.3 | 814 | 796.5 | 366.7 | 453.6 | 86.3 | -0.01 | 24.7
29.4333 | 151.9 | 151.1 | 108.4 | 814 | 796.3 | 368.6 | 460.6 | 86.3 | 0.02 | 24.6
29.4417 | 152 | 151.4 | 108.3 | 814 | 796.6 | 367.5 | 454.4 | 86.4 | 0.01 | 24.7
29.45 | 152.2 | 151.5 | 108.4 | 813.8 | 796.1 | 363.5 | 452.5 | 86.3 | 0.02 | 24.7
29.4583 | 152.2 | 151.6 | 108.4 | 813.9 | 796 | 366.5 | 456.2 | 86.3 | 0.02 | 24.6
29.4667 | 152.3 | 151.6 | 108.5 | 813.7 | 796.8 | 363.6 | 451.5 | 86.2 | 0.01 | 24.6
29.475 | 152.4 | 151.7 | 108.6 | 813.1 | 796.3 | 366.9 | 458.7 | 86.3 | 0.01 | 24.7
29.4833 | 152.4 | 151.6 | 108.6 | 813.7 | 796.3 | 366.7 | 457.8 | 86.3 | 0.02 | 24.6
29.4917 | 152.4 | 151.8 | 108.6 | 814 | 796.1 | 366.8 | 455.9 | 86.3 | 0 | 24.7
29.5 | 152.4 | 151.8 | 108.6 | 813.9 | 796.6 | 364.9 | 454 | 86.3 | 0.02 | 24.7
29.5083 | 152.4 | 151.8 | 108.6 | 814.3 | 796.9 | 366.3 | 456.6 | 86.3 | 0.02 | 24.7
29.5167 | 152.3 | 151.7 | 108.5 | 814 | 797.1 | 365.6 | 454.4 | 86.2 | 0.01 | 24.7
29.525 | 152.3 | 151.4 | 108.5 | 813.8 | 797.5 | 365.2 | 454.5 | 86.3 | 0.03 | 24.7
29.5333 | 152.1 | 151.4 | 108.4 | 813.6 | 796.9 | 365.2 | 452.8 | 86.2 | 0.02 | 24.7
29.5417 | 152.1 | 151.3 | 108.3 | 814.3 | 796.3 | 369.1 | 459.3 | 86.3 | 0.02 | 24.7
29.55 | 152 | 151.4 | 108.2 | 814.1 | 796.6 | 368.3 | 456.7 | 86.3 | 0.04 | 24.8
29.5583 | 152 | 151.3 | 108.2 | 814 | 796.3 | 365.7 | 454.5 | 86.3 | 0.03 | 24.7
29.5667 | 151.9 | 151.3 | 108.1 | 814.2 | 797 | 370.5 | 461 | 86.2 | 0.02 | 24.6
29.575 | 151.9 | 151.3 | 108.2 | 814 | 797.1 | 367.4 | 456.7 | 86.3 | 0.01 | 24.7
29.5833 | 151.8 | 151.3 | 108.3 | 814.4 | 796.9 | 366.9 | 455.1 | 86.2 | 0.02 | 24.7
29.5917 | 151.9 | 151.1 | 108.4 | 813.5 | 796.5 | 366.5 | 457.2 | 86.4 | 0.02 | 24.7
29.6 | 152 | 151.3 | 108.4 | 813.9 | 796.5 | 366.8 | 455.9 | 86.2 | 0.02 | 24.7
29.6083 | 152 | 151.4 | 108.4 | 813.6 | 796.1 | 367.4 | 455.3 | 86.2 | 0.02 | 24.7
29.6167 | 152.1 | 151.3 | 108.5 | 814 | 796.6 | 367.5 | 456 | 86.2 | 0.01 | 24.7
29.625 | 152.2 | 151.6 | 108.5 | 814.7 | 795.8 | 366.1 | 454.1 | 86.3 | 0.01 | 24.6
29.6333 | 152.3 | 151.7 | 108.5 | 814.3 | 796.8 | 364.6 | 454.1 | 86.4 | 0.01 | 24.6
29.6417 | 152.3 | 151.7 | 108.5 | 814.8 | 796.7 | 364.8 | 452.7 | 86.3 | 0.01 | 24.7
29.65 | 152.4 | 151.8 | 108.5 | 814.7 | 796.8 | 364.5 | 452.4 | 86.3 | 0.01 | 24.7
29.6583 | 152.4 | 151.7 | 108.6 | 813.8 | 796.5 | 365.1 | 456.7 | 86.2 | 0.02 | 24.6
29.6667 | 152.4 | 151.6 | 108.6 | 814.7 | 796.9 | 364.1 | 452.2 | 86.3 | 0.03 | 24.6
29.675 | 152.6 | 151.8 | 108.5 | 813.9 | 796.9 | 361 | 453.2 | 86.3 | 0.01 | 24.7
29.6833 | 152.3 | 151.9 | 108.4 | 814.1 | 796.6 | 365.1 | 453.8 | 86.2 | 0.02 | 24.7
29.6917 | 152.2 | 151.5 | 108.4 | 813.4 | 796.1 | 365.9 | 462.8 | 86.2 | 0.01 | 24.6
29.7 | 152.1 | 151.5 | 108.3 | 814 | 796.6 | 364.5 | 456.9 | 86.2 | 0.01 | 24.7
29.7083 | 152 | 151.4 | 108.3 | 813.3 | 797.2 | 365.8 | 456.4 | 86.3 | 0.03 | 24.7
29.7167 | 152 | 151.3 | 108.3 | 814.4 | 796.5 | 365 | 452.8 | 86.3 | 0.03 | 24.7
29.725 | 151.9 | 151.2 | 108.3 | 813.9 | 796.9 | 367.5 | 459.9 | 86.2 | 0.01 | 24.6
29.7333 | 151.9 | 151.2 | 108.3 | 814 | 796.5 | 368.6 | 460.7 | 86.3 | 0.01 | 24.7
29.7417 | 152 | 151.2 | 108.3 | 814.2 | 796.8 | 368 | 456.5 | 86.3 | 0 | 24.7
29.75 | 152 | 151.1 | 108.3 | 813.8 | 796.8 | 367.8 | 457.5 | 86.2 | 0.02 | 24.6
29.7583 | 152 | 151.2 | 108.3 | 814.1 | 796.9 | 371.3 | 462.4 | 86.3 | 0.01 | 24.7
29.7667 | 151.9 | 151.2 | 108.3 | 814 | 796.8 | 366.4 | 457.4 | 86.3 | 0.03 | 24.7
29.775 | 152 | 151.4 | 108.3 | 814.5 | 796.9 | 367.1 | 457.6 | 86.2 | 0.03 | 24.6
29.7833 | 152.1 | 151.5 | 108.4 | 814.1 | 796.8 | 367.7 | 455.1 | 86.3 | 0.01 | 24.6
29.7917 | 152.1 | 151.6 | 108.4 | 814.2 | 796.6 | 365 | 451.2 | 86.2 | 0.03 | 24.8
29.8 | 152.2 | 151.5 | 108.5 | 814.2 | 797 | 364.1 | 451.9 | 86.3 | 0.02 | 24.6
29.8083 | 152.3 | 151.7 | 108.5 | 813.9 | 796.8 | 365.7 | 453 | 86.2 | 0.01 | 24.7
29.8167 | 152.4 | 151.6 | 108.5 | 813.8 | 796.1 | 365.4 | 455.5 | 86.2 | 0.02 | 24.7
29.825 | 152.4 | 151.7 | 108.5 | 813.4 | 795.9 | 365.2 | 453.7 | 86.2 | 0.04 | 24.7
29.8333 | 152.4 | 151.8 | 108.5 | 813.3 | 796 | 366.4 | 453.8 | 86.2 | 0.02 | 24.7
29.8417 | 152.3 | 151.7 | 108.5 | 814.3 | 796.7 | 363.4 | 454.9 | 86.3 | 0.02 | 24.7
29.85 | 152.4 | 151.8 | 108.4 | 813.3 | 795.9 | 363.5 | 448.2 | 86.3 | 0.02 | 24.6
29.8583 | 152.2 | 151.6 | 108.4 | 813.9 | 796.2 | 366.9 | 454.3 | 86.3 | 0.02 | 24.6
29.8667 | 152.1 | 151.4 | 108.4 | 814 | 796.7 | 368.7 | 461.3 | 86.3 | 0.04 | 24.7
29.875 | 152.1 | 151.4 | 108.4 | 814 | 796.4 | 365.7 | 454 | 86.2 | 0.02 | 24.7
29.8833 | 152.1 | 151.3 | 108.4 | 813.6 | 797.6 | 366.1 | 453.1 | 86.4 | 0 | 24.7
29.8917 | 152.1 | 151.3 | 108.4 | 813.8 | 796.4 | 366.4 | 457 | 86.3 | 0.06 | 24.7
29.9 | 152 | 151.5 | 108.3 | 813.4 | 797 | 368.2 | 458.2 | 86.3 | 0.02 | 24.7
29.9083 | 152 | 151.2 | 108.3 | 814 | 796.4 | 368.6 | 457.8 | 86.3 | 0 | 24.7
29.9167 | 151.9 | 151.2 | 108.2 | 813.5 | 796.9 | 369 | 460 | 86.3 | 0.02 | 24.6
29.925 | 151.9 | 151.2 | 108.3 | 814 | 796.4 | 368.2 | 457.4 | 86.3 | 0.01 | 24.7
29.9333 | 151.9 | 151.2 | 108.2 | 813.8 | 795.8 | 364.8 | 452.2 | 86.4 | 0.01 | 24.7
29.9417 | 151.9 | 151.3 | 108.2 | 814.1 | 795.9 | 364.5 | 455.9 | 86.2 | 0.01 | 24.7
29.95 | 152 | 151.4 | 108.3 | 814 | 795.7 | 368.3 | 459 | 86.2 | 0.04 | 24.7
29.9583 | 152.1 | 151.5 | 108.4 | 814 | 796.3 | 368.4 | 457.1 | 86.3 | 0.02 | 24.6
29.9667 | 152.2 | 151.5 | 108.5 | 813.6 | 796.5 | 366.2 | 454.3 | 86.3 | 0.01 | 24.6
29.975 | 152.3 | 151.5 | 108.5 | 814.1 | 797.4 | 365.6 | 455 | 86.4 | 0 | 24.8
29.9833 | 152.3 | 151.6 | 108.6 | 814.4 | 797.3 | 368.2 | 460.4 | 86.1 | 0.05 | 24.6
29.9917 | 152.4 | 151.9 | 108.6 | 814.1 | 796.5 | 364.9 | 450.4 | 86.2 | 0.02 | 24.7
30 | 152.4 | 151.7 | 108.6 | 814.4 | 796.4 | 361.5 | 448.8 | 86.3 | 0.01 | 24.7
30.0083 | 152.5 | 151.9 | 108.6 | 814.7 | 796.5 | 363.5 | 456.3 | 86.3 | 0.01 | 24.7
30.0167 | 152.4 | 151.8 | 108.5 | 814.1 | 797 | 362.9 | 451.5 | 86.2 | 0.01 | 24.7
30.025 | 152.4 | 151.6 | 108.4 | 813.9 | 796.6 | 367.2 | 454.8 | 86.3 | 0.02 | 24.8
30.0333 | 152.2 | 151.5 | 108.3 | 814.5 | 796.6 | 363 | 451.6 | 86.3 | 0.03 | 24.7
30.0417 | 152.1 | 151.4 | 108.3 | 814.2 | 797.1 | 363.6 | 451.2 | 86.3 | 0.02 | 24.7
30.05 | 152.1 | 151.4 | 108.3 | 814.1 | 797 | 368.5 | 455.8 | 86.2 | 0.02 | 24.7
30.0583 | 152 | 151.4 | 108.3 | 814.6 | 796.9 | 366.1 | 455.2 | 86.4 | 0.02 | 24.6
30.0667 | 151.9 | 151.2 | 108.2 | 814.5 | 796.8 | 373.3 | 466.1 | 86.3 | 0.02 | 24.8
30.075 | 151.9 | 151.5 | 108.2 | 813.9 | 795.8 | 369 | 458.8 | 86.3 | 0.01 | 24.7
30.0833 | 151.9 | 151.3 | 108.2 | 814.4 | 796.1 | 364.1 | 450.9 | 86.2 | 0.01 | 24.6
30.0917 | 151.8 | 151.1 | 108.2 | 814.5 | 796.8 | 367.5 | 457.2 | 86.3 | 0.02 | 24.7
30.1 | 151.9 | 151 | 108.3 | 814 | 796.5 | 370.4 | 460.6 | 86.5 | 0 | 24.7
30.1083 | 151.9 | 151.2 | 108.4 | 813.9 | 797.4 | 370.2 | 460.7 | 86.2 | 0.04 | 24.6
30.1167 | 152 | 151.5 | 108.4 | 814.4 | 797.7 | 368.1 | 456.4 | 86.3 | 0.03 | 24.7
30.125 | 152.1 | 151.4 | 108.4 | 814.4 | 796.5 | 368.6 | 457 | 86.3 | 0.03 | 24.6
30.1333 | 152.2 | 151.4 | 108.4 | 814.2 | 796.3 | 366.4 | 453.8 | 86.2 | 0.01 | 24.7
30.1417 | 152.2 | 151.6 | 108.4 | 814.3 | 797.3 | 369.2 | 457.9 | 86.3 | 0 | 24.6
30.15 | 152.2 | 151.7 | 108.4 | 814.7 | 797.3 | 367.1 | 454.6 | 86.3 | 0.02 | 24.7
30.1583 | 152.3 | 151.6 | 108.4 | 814.5 | 796.2 | 368.3 | 457.1 | 86.2 | 0.02 | 24.6
30.1667 | 152.3 | 151.5 | 108.4 | 813.7 | 796.3 | 364.6 | 452.8 | 86.3 | 0.01 | 24.7
30.175 | 152.3 | 151.5 | 108.5 | 813.9 | 796.9 | 363.4 | 453.1 | 86.2 | 0.01 | 24.8
30.1833 | 152.4 | 151.6 | 108.5 | 814.6 | 797.5 | 367.4 | 456.4 | 86.2 | 0 | 24.7
30.1917 | 152.5 | 151.5 | 108.6 | 814.1 | 797.6 | 367.2 | 458.8 | 86.3 | 0.01 | 24.7
30.2 | 152.4 | 151.5 | 108.6 | 814.7 | 797.7 | 368.9 | 456.9 | 86.3 | 0.02 | 24.7
30.2083 | 152.3 | 151.5 | 108.5 | 814.5 | 798 | 364.3 | 451.6 | 86.3 | 0.02 | 24.7
30.2167 | 152.3 | 151.5 | 108.4 | 814.7 | 796.9 | 365.9 | 456.9 | 86.3 | 0 | 24.7
30.225 | 152.2 | 151.5 | 108.4 | 814.1 | 796.8 | 366.7 | 453.9 | 86.2 | 0.02 | 24.6
30.2333 | 152.1 | 151.4 | 108.3 | 814.2 | 796.9 | 366.6 | 456.7 | 86.3 | 0.02 | 24.8
30.2417 | 152 | 151.4 | 108.2 | 814.2 | 796.9 | 365.8 | 455.6 | 86.3 | 0.03 | 24.7
30.25 | 152 | 151.3 | 108.2 | 814.5 | 796.6 | 368 | 453.9 | 86.2 | 0.02 | 24.6
30.2583 | 151.9 | 151.3 | 108.2 | 814.4 | 796.6 | 367.3 | 456.3 | 86.2 | 0 | 24.6
30.2667 | 151.9 | 151.2 | 108.1 | 814.5 | 796.5 | 367.7 | 456.8 | 86.3 | 0.02 | 24.7
30.275 | 151.9 | 151.1 | 108.2 | 813.9 | 796.8 | 366.5 | 457.9 | 86.3 | 0.04 | 24.7
30.2833 | 151.8 | 151 | 108.3 | 813.9 | 797.3 | 368.8 | 458.9 | 86.3 | 0.01 | 24.7
30.2917 | 151.8 | 151.1 | 108.4 | 814 | 796.9 | 368.8 | 459.3 | 86.3 | 0.02 | 24.7
30.3 | 151.9 | 151.2 | 108.4 | 814.3 | 796.5 | 366.5 | 455.3 | 86.2 | 0.01 | 24.7
30.3083 | 152 | 151.3 | 108.4 | 814.8 | 796.6 | 363.7 | 450.9 | 86.2 | 0.02 | 24.7
30.3167 | 152 | 151.5 | 108.4 | 814.3 | 796.5 | 366.1 | 452.9 | 86.2 | 0.02 | 24.7
30.325 | 152.2 | 151.4 | 108.4 | 814.9 | 796.7 | 367.2 | 454.8 | 86.3 | 0.02 | 24.6
30.3333 | 152.2 | 151.6 | 108.4 | 814.8 | 796.7 | 364.8 | 453.4 | 86.3 | 0.01 | 24.7
30.3417 | 152.2 | 151.4 | 108.4 | 814.9 | 795.9 | 367.8 | 460.3 | 86.3 | 0.01 | 24.7
30.35 | 152.3 | 151.6 | 108.4 | 814.2 | 796.4 | 366.7 | 454.4 | 86.3 | 0.02 | 24.6
30.3583 | 152.3 | 151.5 | 108.4 | 814.7 | 796.2 | 366.7 | 457.3 | 86.3 | 0.04 | 24.7
30.3667 | 152.4 | 151.5 | 108.4 | 814.6 | 796 | 364.5 | 453.4 | 86.2 | 0.02 | 24.7
30.375 | 152.3 | 151.7 | 108.4 | 814.6 | 796.6 | 365 | 453.9 | 86.2 | 0.01 | 24.6
30.3833 | 152.4 | 151.7 | 108.5 | 814.9 | 796.5 | 367.5 | 456.8 | 86.2 | 0.02 | 24.6
30.3917 | 152.4 | 151.6 | 108.4 | 815 | 796.5 | 362.2 | 450 | 86.2 | 0.01 | 24.6
30.4 | 152.2 | 151.6 | 108.5 | 814.7 | 796.9 | 365.5 | 456.4 | 86.2 | 0.01 | 24.6
30.4083 | 152.2 | 151.4 | 108.5 | 814.3 | 796.2 | 368.9 | 457.3 | 86.3 | 0.02 | 24.7
30.4167 | 152 | 151.3 | 108.4 | 814.4 | 796.1 | 369 | 459.5 | 86.2 | 0.01 | 24.7
30.425 | 152.1 | 151.3 | 108.5 | 815.1 | 796.3 | 368.8 | 458.2 | 86.3 | 0.02 | 24.7
30.4333 | 152 | 151.2 | 108.4 | 813.8 | 796.6 | 365.7 | 458.6 | 86.2 | 0.02 | 24.7
30.4417 | 151.9 | 151.3 | 108.4 | 814.4 | 796.1 | 367.4 | 455.8 | 86.2 | 0.03 | 24.7
30.45 | 151.9 | 151.3 | 108.3 | 814.5 | 796.1 | 369.5 | 461.5 | 86.1 | 0 | 24.7
30.4583 | 151.9 | 151.1 | 108.2 | 814.2 | 796.1 | 367.9 | 456.9 | 86.2 | 0.03 | 24.6
30.4667 | 151.8 | 151.2 | 108.2 | 813.9 | 796.6 | 367.4 | 457.3 | 86.3 | 0.03 | 24.6
30.475 | 151.8 | 151.1 | 108.3 | 814.4 | 796.3 | 365.8 | 454.8 | 86.3 | 0.03 | 24.7
30.4833 | 151.9 | 150.9 | 108.2 | 814.4 | 796.7 | 368 | 460.5 | 86.3 | 0.01 | 24.7
30.4917 | 151.9 | 151.4 | 108.3 | 814.7 | 796.2 | 366.5 | 453 | 86.2 | 0.02 | 24.7
30.5 | 152.2 | 151.4 | 108.4 | 814.2 | 796.6 | 367.1 | 455.3 | 86.2 | 0.03 | 24.6
30.5083 | 152.2 | 151.4 | 108.5 | 814.5 | 796.9 | 367.5 | 454.1 | 86.3 | 0.03 | 24.7
30.5167 | 152.3 | 151.5 | 108.5 | 814.5 | 796.8 | 367.8 | 457.3 | 86.3 | 0.02 | 24.6
30.525 | 152.4 | 151.6 | 108.6 | 814.4 | 796.7 | 364.5 | 455 | 86.2 | 0.02 | 24.7
30.5333 | 152.3 | 151.5 | 108.6 | 814.1 | 796.3 | 365 | 453.7 | 86.2 | 0.02 | 24.5
30.5417 | 152.4 | 151.6 | 108.6 | 814.1 | 796.2 | 365.3 | 454.6 | 86.3 | 0 | 24.6
30.55 | 152.5 | 151.8 | 108.6 | 814.4 | 796.9 | 365.4 | 455.6 | 86.2 | 0.02 | 24.7
30.5583 | 152.4 | 151.5 | 108.5 | 814.2 | 796.5 | 366.3 | 455.3 | 86.3 | 0.01 | 24.7
30.5667 | 152.2 | 151.5 | 108.3 | 814.4 | 797.6 | 367 | 456.7 | 86.3 | 0.02 | 24.7
30.575 | 152.2 | 151.3 | 108.4 | 814 | 797 | 368.1 | 462.9 | 86.2 | 0.01 | 24.6
30.5833 | 152.1 | 151.2 | 108.3 | 814.6 | 796.9 | 364.9 | 454.7 | 86.2 | 0.02 | 24.6
30.5917 | 152 | 151.3 | 108.3 | 814.6 | 796.8 | 367.2 | 456.5 | 86.3 | 0.03 | 24.6
30.6 | 152 | 151.1 | 108.2 | 814.4 | 796.7 | 367.9 | 459.6 | 86.3 | 0.01 | 24.7
30.6083 | 151.9 | 151.2 | 108.3 | 814.1 | 796.9 | 367.3 | 459 | 86.3 | 0.01 | 24.6
30.6167 | 152 | 151.3 | 108.2 | 814.5 | 796.2 | 367.1 | 455.5 | 86.3 | 0 | 24.7
30.625 | 151.8 | 151.2 | 108.2 | 814.5 | 795.9 | 368.1 | 460.5 | 86.3 | 0.02 | 24.5
30.6333 | 151.8 | 151 | 108.3 | 814.6 | 796.1 | 366.3 | 457.5 | 86.2 | 0.01 | 24.7
30.6417 | 151.9 | 151.1 | 108.4 | 814.3 | 796.6 | 367.6 | 454.9 | 86.3 | 0.02 | 24.7
30.65 | 151.9 | 151.3 | 108.4 | 814.1 | 796.4 | 370 | 458.1 | 86.3 | 0.02 | 24.6
30.6583 | 152 | 151.4 | 108.4 | 814.8 | 796 | 367.6 | 458.6 | 86.3 | 0.03 | 24.7
30.6667 | 152.1 | 151.2 | 108.4 | 814.7 | 796.4 | 367.7 | 458.8 | 86.3 | 0.02 | 24.7
30.675 | 152.2 | 151.5 | 108.5 | 814.6 | 797.2 | 365.8 | 456.7 | 86.2 | 0 | 24.7
30.6833 | 152.2 | 151.4 | 108.5 | 814 | 797.1 | 366.3 | 453.5 | 86.3 | 0.03 | 24.7
30.6917 | 152.3 | 151.3 | 108.5 | 814.5 | 796.6 | 365.3 | 455.2 | 86.3 | 0.01 | 24.6
30.7 | 152.3 | 151.5 | 108.5 | 814 | 797.1 | 366.7 | 456 | 86.3 | 0.01 | 24.6
30.7083 | 152.4 | 151.7 | 108.6 | 814 | 796.8 | 363.3 | 448.7 | 86.2 | 0.02 | 24.7
30.7167 | 152.4 | 151.6 | 108.6 | 814.2 | 797.6 | 369.1 | 457 | 86.2 | 0.01 | 24.7
30.725 | 152.4 | 151.8 | 108.5 | 814.4 | 797.4 | 367.4 | 456 | 86.3 | 0.02 | 24.7
30.7333 | 152.4 | 151.6 | 108.4 | 814.5 | 797.3 | 366.3 | 457.9 | 86.3 | 0.03 | 24.7
30.7417 | 152.3 | 151.6 | 108.4 | 814 | 796.8 | 367.3 | 458.6 | 86.3 | 0.01 | 24.8
30.75 | 152.2 | 151.4 | 108.3 | 814.7 | 796.5 | 367.5 | 460.9 | 86.3 | 0 | 24.7
30.7583 | 152.1 | 151.3 | 108.3 | 814.9 | 796.3 | 366.4 | 456.1 | 86.3 | 0.03 | 24.7
30.7667 | 152 | 151.4 | 108.3 | 814.8 | 796.6 | 367.1 | 452 | 86.1 | 0.02 | 24.7
30.775 | 152 | 151.4 | 108.3 | 814.6 | 796.6 | 369.2 | 460.4 | 86.3 | 0.01 | 24.6
30.7833 | 151.9 | 151.1 | 108.3 | 814.5 | 796.7 | 365.3 | 455.9 | 86.3 | 0.01 | 24.7
30.7917 | 151.9 | 151.2 | 108.2 | 814.7 | 796.8 | 366.3 | 454.1 | 86.4 | 0.01 | 24.6
30.8 | 151.9 | 151.2 | 108.3 | 814.3 | 796.4 | 368.8 | 458.5 | 86.2 | 0.02 | 24.7
30.8083 | 152 | 151.1 | 108.3 | 813.9 | 797.2 | 366 | 456.6 | 86.2 | 0.04 | 24.7
30.8167 | 151.9 | 151.3 | 108.4 | 814.3 | 797.5 | 368 | 457.2 | 86.3 | 0.02 | 24.6
30.825 | 152 | 151.2 | 108.4 | 814.6 | 797.4 | 367.9 | 457.7 | 86.1 | 0.05 | 24.6
30.8333 | 152.1 | 151.1 | 108.5 | 814.6 | 797.5 | 365 | 458.4 | 86.2 | 0.02 | 24.6
30.8417 | 152.1 | 151.3 | 108.5 | 814.2 | 797.5 | 364.2 | 454.5 | 86.3 | 0.01 | 24.7
30.85 | 152.1 | 151.4 | 108.4 | 814.7 | 797.1 | 367.9 | 457.4 | 86.2 | 0 | 24.7
30.8583 | 152.1 | 151.4 | 108.4 | 814.7 | 796.7 | 368 | 459.2 | 86.3 | 0.02 | 24.7
30.8667 | 152.1 | 151.6 | 108.4 | 814.6 | 796.9 | 365.4 | 451.6 | 86.3 | 0.02 | 24.7
30.875 | 152.2 | 151.4 | 108.4 | 814.4 | 796.9 | 367.3 | 456.2 | 86.2 | 0.01 | 24.7
30.8833 | 152.2 | 151.5 | 108.4 | 814.8 | 797 | 368.6 | 458.4 | 86.2 | 0.01 | 24.7
30.8917 | 152.2 | 151.6 | 108.4 | 815.1 | 797 | 366.7 | 456.7 | 86.3 | 0.01 | 24.8
30.9 | 152.1 | 151.5 | 108.4 | 815.4 | 796.6 | 362.8 | 452.1 | 86.3 | 0 | 24.7
30.9083 | 152.2 | 151.5 | 108.4 | 815.2 | 796.2 | 363.8 | 449 | 86.3 | 0.01 | 24.6
30.9167 | 152.2 | 151.7 | 108.4 | 815.3 | 795.8 | 364.3 | 452.8 | 86.3 | 0.01 | 24.6
30.925 | 152.2 | 151.4 | 108.3 | 814.6 | 796.3 | 365.2 | 456.1 | 86.3 | 0.01 | 24.7
30.9333 | 152.2 | 151.6 | 108.3 | 814.7 | 796.9 | 365.6 | 457.7 | 86.3 | 0.02 | 24.6
30.9417 | 152.2 | 151.5 | 108.4 | 815 | 796.4 | 364.8 | 450.7 | 86.3 | 0.02 | 24.7
30.95 | 152.2 | 151.6 | 108.4 | 815.3 | 796.7 | 366.9 | 456.8 | 86.2 | 0.01 | 24.7
30.9583 | 152.2 | 151.5 | 108.4 | 814.9 | 796.7 | 366.3 | 456.5 | 86.3 | 0 | 24.7
30.9667 | 152.2 | 151.5 | 108.5 | 815.1 | 796.4 | 367.7 | 457.8 | 86.2 | 0.02 | 24.6
30.975 | 152.1 | 151.3 | 108.4 | 815 | 796.3 | 366.3 | 459.1 | 86.3 | 0.02 | 24.7
30.9833 | 152.1 | 151.4 | 108.5 | 814.3 | 797.6 | 363.9 | 454.5 | 86.3 | 0.02 | 24.6
30.9917 | 152.1 | 151.2 | 108.6 | 814.3 | 797.4 | 367.4 | 454.6 | 86.3 | 0.04 | 24.6
31 | 152.2 | 151.4 | 108.6 | 814.6 | 797.7 | 367.5 | 456.4 | 86.2 | 0.01 | 24.6
31.0083 | 152.2 | 151.4 | 108.5 | 814.4 | 797.1 | 364.5 | 454 | 86.3 | 0.02 | 24.7
31.0167 | 152.1 | 151.4 | 108.4 | 814.1 | 797.2 | 367.8 | 456.8 | 86.2 | 0.02 | 24.7
31.025 | 152.1 | 151.3 | 108.4 | 814.4 | 797.1 | 368.5 | 459.5 | 86.3 | 0.01 | 24.7
31.0333 | 152.1 | 151.2 | 108.3 | 814.9 | 796.8 | 365.3 | 452.2 | 86.3 | 0.02 | 24.6
31.0417 | 152 | 151.3 | 108.3 | 814.6 | 796.8 | 366.8 | 455.8 | 86.2 | 0.02 | 24.6
31.05 | 152 | 151.1 | 108.2 | 815.1 | 796.7 | 369.3 | 459.6 | 86.3 | 0.01 | 24.7
31.0583 | 152 | 151.3 | 108.2 | 815.2 | 796.5 | 370.4 | 459.1 | 86.2 | 0.01 | 24.7
31.0667 | 152 | 151.3 | 108.2 | 814.9 | 796.7 | 368.8 | 456.8 | 86.2 | -0.01 | 24.7
31.075 | 152 | 151.1 | 108.3 | 814.5 | 797.1 | 371.2 | 461 | 86.3 | 0.01 | 24.7
31.0833 | 152 | 151.4 | 108.3 | 814.9 | 796.9 | 362.7 | 453.9 | 86.2 | 0 | 24.7
31.0917 | 151.9 | 151.1 | 108.4 | 814.6 | 796.6 | 364.5 | 454.7 | 86.3 | 0.01 | 24.7
31.1 | 152 | 151.2 | 108.5 | 814.7 | 796.6 | 367.3 | 457.4 | 86.2 | 0.01 | 24.7
31.1083 | 152 | 151.3 | 108.5 | 814.3 | 796.7 | 364.5 | 452.4 | 86.3 | 0.01 | 24.7
31.1167 | 152 | 151.3 | 108.5 | 815.4 | 796.5 | 367.5 | 458.7 | 86.3 | 0.01 | 24.6
31.125 | 152.2 | 151.3 | 108.6 | 814.9 | 797.6 | 367.4 | 455.9 | 86.4 | 0.03 | 24.7
31.1333 | 152.1 | 151.4 | 108.6 | 814.3 | 797.2 | 362.6 | 449.8 | 86.2 | 0.02 | 24.7
31.1417 | 152.2 | 151.3 | 108.6 | 814.5 | 797.1 | 365.4 | 455.7 | 86.3 | 0.02 | 24.7
31.15 | 152.2 | 151.4 | 108.5 | 814.6 | 796.8 | 363.7 | 453.9 | 86.2 | 0 | 24.6
31.1583 | 152.2 | 151.5 | 108.4 | 814.8 | 796.9 | 366.2 | 455.8 | 86.2 | 0.02 | 24.7
31.1667 | 152.2 | 151.6 | 108.3 | 815.3 | 796.5 | 369 | 458.9 | 86.2 | 0.02 | 24.7
31.175 | 152.2 | 151.4 | 108.3 | 814.7 | 796.5 | 366.7 | 458.4 | 86.3 | 0.02 | 24.7
31.1833 | 152.2 | 151.4 | 108.2 | 815 | 796.7 | 367.8 | 460.4 | 86.1 | 0.01 | 24.6
31.1917 | 152.1 | 151.2 | 108.2 | 815.4 | 796.6 | 363.1 | 452.1 | 86.2 | 0.02 | 24.6
31.2 | 152.1 | 151.4 | 108.2 | 814.9 | 796.1 | 364.7 | 456.2 | 86.3 | 0.03 | 24.6
31.2083 | 152.1 | 151.4 | 108.3 | 814.7 | 796.4 | 366.3 | 453.4 | 86.3 | 0.03 | 24.7
31.2167 | 152.1 | 151.3 | 108.4 | 814.9 | 796.5 | 366 | 459.2 | 86.2 | 0 | 24.7
31.225 | 152.1 | 151.3 | 108.4 | 815.3 | 796.7 | 366.1 | 457.5 | 86.2 | 0.02 | 24.7
31.2333 | 152.1 | 151.5 | 108.5 | 815.6 | 796.3 | 365.6 | 456 | 86.3 | 0.01 | 24.7
31.2417 | 152.1 | 151.5 | 108.6 | 815.1 | 797.1 | 368.4 | 458.5 | 86.3 | 0.03 | 24.6
31.25 | 152.2 | 151.4 | 108.5 | 815.5 | 796.6 | 365.2 | 454.6 | 86.1 | 0.02 | 24.7
31.2583 | 152.1 | 151.3 | 108.5 | 814.7 | 796.5 | 364.7 | 457.8 | 86.3 | 0.02 | 24.6
31.2667 | 152.2 | 151.4 | 108.6 | 815.2 | 796.4 | 366.1 | 457 | 86.2 | 0.02 | 24.6
31.275 | 152.2 | 151.5 | 108.5 | 814.9 | 796.7 | 366.5 | 457.5 | 86.1 | 0.02 | 24.6
31.2833 | 152.2 | 151.4 | 108.5 | 814.6 | 796.8 | 365.4 | 455.2 | 86.2 | 0.02 | 24.7
31.2917 | 152.2 | 151.4 | 108.4 | 814.4 | 796.6 | 363.9 | 453.4 | 86.3 | 0.01 | 24.7
31.3 | 152.1 | 151.2 | 108.3 | 814.3 | 796.7 | 365.9 | 453.5 | 86.3 | 0.01 | 24.7
31.3083 | 152.2 | 151.5 | 108.3 | 814.8 | 796.6 | 365.8 | 453.4 | 86.3 | 0.03 | 24.7
31.3167 | 152.2 | 151.3 | 108.3 | 814.5 | 796.5 | 362.7 | 451.5 | 86.2 | 0.01 | 24.6
31.325 | 152.1 | 151.4 | 108.3 | 814.8 | 796.2 | 363.2 | 450.4 | 86.2 | 0.01 | 24.6
31.3333 | 152.1 | 151.3 | 108.3 | 814.6 | 796.6 | 364.4 | 453.8 | 86.1 | 0.01 | 24.7
31.3417 | 152.1 | 151.5 | 108.3 | 815.1 | 796.5 | 366.3 | 457.1 | 86.3 | 0.03 | 24.7
31.35 | 152.1 | 151.2 | 108.4 | 814.8 | 796.9 | 368.8 | 457 | 86.3 | 0.02 | 24.6
31.3583 | 152.2 | 151.3 | 108.4 | 815.5 | 796.8 | 366.8 | 454.3 | 86.2 | 0.01 | 24.7
31.3667 | 152.2 | 151.4 | 108.4 | 815 | 796.2 | 364.2 | 451.6 | 86.2 | 0.01 | 24.7
31.375 | 152.2 | 151.4 | 108.4 | 814.8 | 796.7 | 366.4 | 457.3 | 86.2 | 0 | 24.6
31.3833 | 152.1 | 151.3 | 108.5 | 815 | 796.5 | 365 | 450.2 | 86.2 | 0.02 | 24.7
31.3917 | 152.1 | 151.5 | 108.5 | 814.5 | 796.7 | 365.5 | 451.5 | 86.3 | 0.02 | 24.6
31.4 | 152.2 | 151.6 | 108.5 | 814.8 | 796.5 | 365.4 | 452.8 | 86.1 | 0.02 | 24.7
31.4083 | 152.1 | 151.2 | 108.5 | 814.9 | 796.6 | 366.4 | 456.7 | 86.3 | 0.02 | 24.6
31.4167 | 152.2 | 151.4 | 108.5 | 815 | 796.9 | 366.6 | 452 | 86.1 | 0.01 | 24.6
31.425 | 152.1 | 151.2 | 108.5 | 814.7 | 796.5 | 364.6 | 457.4 | 86.3 | 0.02 | 24.7
31.4333 | 152.1 | 151.2 | 108.4 | 814.3 | 796.6 | 365.7 | 453.3 | 86.2 | 0.02 | 24.7
31.4417 | 152.1 | 151.3 | 108.4 | 814.6 | 796.4 | 367.9 | 457.2 | 86.2 | 0.02 | 24.7
31.45 | 152.2 | 151.3 | 108.4 | 814.8 | 796.6 | 370.9 | 462.4 | 86.3 | 0.01 | 24.7
31.4583 | 152.1 | 151.3 | 108.3 | 815 | 796.5 | 367.3 | 455.5 | 86.3 | 0.02 | 24.6
31.4667 | 152.1 | 151.3 | 108.3 | 814.6 | 796.3 | 367.1 | 457.3 | 86.2 | 0.02 | 24.6
31.475 | 152.1 | 151.2 | 108.3 | 814.9 | 796.6 | 370 | 458.6 | 86.3 | 0.01 | 24.6
31.4833 | 152 | 151.4 | 108.3 | 815.2 | 796.6 | 366.5 | 460.6 | 86.1 | 0.02 | 24.7
31.4917 | 151.9 | 151.2 | 108.3 | 815.1 | 796.4 | 366.8 | 456.3 | 86.3 | 0.02 | 24.7
31.5 | 152 | 151.3 | 108.4 | 814 | 796.5 | 368.6 | 458.1 | 86.2 | 0.02 | 24.6
31.5083 | 152 | 151.2 | 108.5 | 814.5 | 796.7 | 366 | 453.6 | 86.2 | 0.02 | 24.7
31.5167 | 152 | 151.3 | 108.5 | 814.7 | 796.5 | 364.7 | 452.8 | 86.3 | 0.02 | 24.6
31.525 | 152 | 151.3 | 108.6 | 814.8 | 796.2 | 366.3 | 456.4 | 86.1 | 0.04 | 24.7
31.5333 | 152.1 | 151.3 | 108.5 | 814.7 | 795.9 | 367.5 | 456 | 86.3 | 0.01 | 24.7
31.5417 | 152 | 151.3 | 108.6 | 814.7 | 796.7 | 368.6 | 460.6 | 86.2 | 0.01 | 24.6
31.55 | 152.2 | 151.3 | 108.6 | 816.1 | 796.5 | 363.8 | 450.1 | 86.1 | 0.01 | 24.7
31.5583 | 152.2 | 151.3 | 108.5 | 814.8 | 796.1 | 362.8 | 452.4 | 86.2 | 0.01 | 24.7
31.5667 | 152.2 | 151.5 | 108.5 | 814.6 | 796.6 | 366.8 | 455.8 | 86.1 | 0.01 | 24.7
31.575 | 152.2 | 151.5 | 108.4 | 814.4 | 797 | 364.8 | 455.5 | 86.2 | 0.01 | 24.7
31.5833 | 152.1 | 151.4 | 108.3 | 815.1 | 796.8 | 367.7 | 458.8 | 86.2 | 0.01 | 24.7
31.5917 | 152.2 | 151.5 | 108.3 | 815.3 | 796.3 | 366.4 | 455.1 | 86.2 | 0.03 | 24.7
31.6 | 152.1 | 151 | 108.3 | 814.8 | 796.1 | 367.4 | 459.7 | 86.2 | -0.01 | 24.7
31.6083 | 152.1 | 151.2 | 108.3 | 815.2 | 795.8 | 365.9 | 456.5 | 86.2 | 0.02 | 24.7
31.6167 | 152.1 | 151.5 | 108.3 | 815.4 | 796 | 364.2 | 451.4 | 86.1 | 0.02 | 24.7
31.625 | 152.1 | 151.2 | 108.2 | 814.6 | 795.9 | 369.2 | 461.9 | 86.3 | 0.01 | 24.7
31.6333 | 152.1 | 151.3 | 108.3 | 815 | 796.5 | 367.4 | 458.8 | 86.2 | 0.01 | 24.6
31.6417 | 152 | 151.3 | 108.3 | 815.2 | 796.4 | 366 | 459.4 | 86.3 | 0.03 | 24.7
31.65 | 152.1 | 151.6 | 108.4 | 815.3 | 796 | 364.6 | 453 | 86.2 | 0.02 | 24.7
31.6583 | 152.1 | 151.4 | 108.5 | 815.5 | 796.4 | 365.2 | 450.6 | 86.2 | 0 | 24.7
31.6667 | 152.2 | 151.4 | 108.5 | 815.4 | 796.8 | 364.6 | 453.5 | 86.2 | -0.01 | 24.7
31.675 | 152.1 | 151.3 | 108.6 | 815.1 | 796.8 | 365.3 | 457.8 | 86.3 | 0.01 | 24.7
31.6833 | 152.1 | 151.4 | 108.6 | 814.9 | 796.3 | 365.1 | 455.1 | 86.2 | 0.02 | 24.8
31.6917 | 152.2 | 151.5 | 108.6 | 815.3 | 796.7 | 368.8 | 460.8 | 86.2 | 0.01 | 24.7
31.7 | 152.2 | 151.4 | 108.5 | 814.8 | 796.1 | 365.4 | 454.3 | 86.1 | 0.02 | 24.6
31.7083 | 152.1 | 151.4 | 108.4 | 814.2 | 796.9 | 368.3 | 456.3 | 86.2 | 0.01 | 24.6
31.7167 | 152.1 | 151.2 | 108.3 | 814.9 | 797 | 367.3 | 459.3 | 86.2 | 0.02 | 24.7
31.725 | 152.2 | 151.5 | 108.3 | 815.3 | 796.9 | 366.1 | 457.4 | 86.3 | 0.02 | 24.7
31.7333 | 152.1 | 151.4 | 108.3 | 814.2 | 796.8 | 365.9 | 453.3 | 86.2 | 0.02 | 24.6
31.7417 | 152.1 | 151.2 | 108.2 | 815 | 795.9 | 365.9 | 457.8 | 86.2 | 0.01 | 24.7
31.75 | 152.1 | 151.3 | 108.3 | 814.4 | 796.4 | 365.3 | 453.9 | 86.2 | 0.01 | 24.7
31.7583 | 152.1 | 151.3 | 108.3 | 814.6 | 795.8 | 365.6 | 454.7 | 86.2 | 0.01 | 24.7
31.7667 | 152.1 | 151.3 | 108.3 | 814.6 | 795.9 | 368.4 | 455.3 | 86.2 | 0.01 | 24.7
31.775 | 152.1 | 151.3 | 108.4 | 814.8 | 796.8 | 368.3 | 459 | 86.2 | 0.01 | 24.7
31.7833 | 152.1 | 151.3 | 108.4 | 815.1 | 796.5 | 367.1 | 456 | 86.2 | 0.01 | 24.6
31.7917 | 152.1 | 151.2 | 108.5 | 815 | 795.9 | 363 | 449.5 | 86.3 | 0.01 | 24.7
31.8 | 152.1 | 151.4 | 108.5 | 815.1 | 796.1 | 366.6 | 454.4 | 86.1 | 0.02 | 24.6
31.8083 | 152.1 | 151.4 | 108.5 | 815.3 | 796 | 364.8 | 453.7 | 86.1 | 0.02 | 24.6
31.8167 | 152.2 | 151.4 | 108.6 | 815.1 | 796.7 | 365.8 | 454.1 | 86.3 | 0.03 | 24.6
31.825 | 152.2 | 151.4 | 108.5 | 815.3 | 796.5 | 366.7 | 457.3 | 86.2 | 0.02 | 24.6
31.8333 | 152.2 | 151.4 | 108.5 | 814.7 | 796.3 | 364.8 | 454.6 | 86.2 | 0.01 | 24.6
31.8417 | 152.2 | 151.4 | 108.4 | 814.6 | 796.3 | 363.4 | 454.4 | 86.2 | 0.03 | 24.7
31.85 | 152.3 | 151.3 | 108.3 | 814.5 | 796.8 | 366.9 | 454.1 | 86.2 | 0 | 24.7
31.8583 | 152.1 | 151.3 | 108.3 | 815 | 796.8 | 363.7 | 451.1 | 86.2 | -0.01 | 24.7
31.8667 | 152.2 | 151.5 | 108.3 | 814.6 | 796.3 | 366.8 | 453.9 | 86.3 | -0.01 | 24.6
31.875 | 152.1 | 151.5 | 108.3 | 814 | 796.7 | 367.7 | 458.1 | 86.2 | 0.02 | 24.6
31.8833 | 152.1 | 151.2 | 108.1 | 814.5 | 796.7 | 370.2 | 463.2 | 86.2 | 0.02 | 24.6
31.8917 | 152.1 | 151.3 | 108.3 | 814.7 | 796.4 | 367.9 | 457.4 | 86.2 | 0.01 | 24.6
31.9 | 152.1 | 151.3 | 108.3 | 814.7 | 796.6 | 368.7 | 461.6 | 86.2 | 0.01 | 24.6
31.9083 | 152.1 | 151.3 | 108.4 | 815 | 796.7 | 365.8 | 455.5 | 86.2 | -0.01 | 24.7
31.9167 | 152.1 | 151.3 | 108.4 | 814.6 | 796.6 | 366.8 | 457.4 | 86.2 | 0.01 | 24.7
31.925 | 152.2 | 151.4 | 108.5 | 814.8 | 796.4 | 364.9 | 455.8 | 86.4 | 0.03 | 24.7
31.9333 | 152.1 | 151.4 | 108.5 | 814.9 | 796.4 | 365.6 | 455.8 | 86.2 | 0.01 | 24.7
31.9417 | 152.1 | 151.4 | 108.5 | 814.6 | 796.6 | 366.3 | 454.9 | 86.3 | 0.01 | 24.7
31.95 | 152.1 | 151.3 | 108.5 | 815.1 | 796.6 | 363.6 | 449.4 | 86.2 | 0.02 | 24.6
31.9583 | 152.2 | 151.4 | 108.5 | 815.2 | 796.4 | 366.7 | 453.3 | 86.2 | 0 | 24.7
31.9667 | 152.2 | 151.3 | 108.5 | 815 | 796.2 | 365.7 | 455.2 | 86.2 | 0.03 | 24.6
31.975 | 152.1 | 151.4 | 108.4 | 815.5 | 796.2 | 365.9 | 456.6 | 86.1 | 0.03 | 24.6
31.9833 | 152.1 | 151.4 | 108.3 | 815.1 | 796.4 | 365.5 | 456.8 | 86.2 | 0.03 | 24.7
31.9917 | 152.1 | 151.4 | 108.3 | 815.3 | 796.5 | 364.7 | 455.7 | 86.1 | 0.01 | 24.6
32 | 152.1 | 151.2 | 108.3 | 814.5 | 797 | 367.8 | 456.6 | 86.2 | 0.02 | 24.7
32.0083 | 152.1 | 151.3 | 108.2 | 814.8 | 796.4 | 367 | 461.7 | 86.2 | 0 | 24.7
32.0167 | 152.1 | 151.1 | 108.3 | 814.9 | 796.3 | 366.2 | 452.3 | 86.1 | 0.01 | 24.7
32.025 | 152.1 | 151.2 | 108.3 | 815.1 | 796.3 | 369.8 | 457.9 | 86.1 | 0.02 | 24.7
32.0333 | 152 | 151.4 | 108.3 | 814.8 | 796.2 | 367 | 462.2 | 86.1 | 0.02 | 24.7
32.0417 | 152 | 151.2 | 108.3 | 815.4 | 796 | 366.7 | 456.7 | 86.2 | 0.01 | 24.6
32.05 | 152.1 | 151.3 | 108.4 | 815.3 | 796.3 | 370.1 | 460.6 | 86.2 | 0.02 | 24.7
32.0583 | 152.1 | 151.3 | 108.4 | 815.1 | 796.3 | 367.6 | 457.8 | 86.1 | 0.02 | 24.7
32.0667 | 152.1 | 151.4 | 108.5 | 815.2 | 796.3 | 364.4 | 451.7 | 86.2 | 0.02 | 24.7
32.075 | 152.1 | 151.4 | 108.5 | 815.1 | 796.4 | 366.7 | 457.7 | 86.2 | 0.01 | 24.6
32.0833 | 152.2 | 151.4 | 108.6 | 814.8 | 796.5 | 362.7 | 452.8 | 86.2 | 0.03 | 24.6
32.0917 | 152.2 | 151.2 | 108.6 | 815.3 | 796.2 | 365.2 | 454.1 | 86.2 | 0.02 | 24.7
32.1 | 152.2 | 151.3 | 108.5 | 815.2 | 796.3 | 366.8 | 454.5 | 86.3 | 0.01 | 24.7
32.1083 | 152.2 | 151.4 | 108.5 | 815.2 | 795.9 | 366.7 | 455.1 | 86.2 | 0 | 24.7
32.1167 | 152.2 | 151.4 | 108.4 | 815 | 796.3 | 367.5 | 457.4 | 86.2 | 0.02 | 24.7
32.125 | 152.1 | 151.4 | 108.3 | 815 | 796.4 | 362.8 | 448.5 | 86.2 | 0 | 24.7
32.1333 | 152.1 | 151.2 | 108.3 | 814.8 | 796.7 | 369.1 | 461 | 86.2 | 0.02 | 24.6
32.1417 | 152.1 | 151.3 | 108.3 | 814.8 | 796.5 | 366.2 | 452.4 | 86.2 | 0.01 | 24.6
32.15 | 152 | 151.2 | 108.3 | 815.2 | 796.3 | 363.3 | 454.4 | 86.2 | 0.02 | 24.7
32.1583 | 152 | 151.1 | 108.3 | 815.1 | 796.6 | 369 | 460.3 | 86.3 | 0.01 | 24.7
32.1667 | 151.9 | 151 | 108.2 | 814.4 | 796.4 | 367.4 | 456.9 | 86.2 | 0.02 | 24.7
32.175 | 152 | 151.2 | 108.3 | 815 | 796.4 | 366.9 | 461.4 | 86.2 | 0.02 | 24.7
32.1833 | 152 | 151 | 108.3 | 814.5 | 796.3 | 367.1 | 458.3 | 86.2 | 0.02 | 24.6
32.1917 | 152 | 151 | 108.4 | 814.9 | 796.5 | 367.4 | 457.1 | 86.2 | -0.01 | 24.7
32.2 | 152 | 151.3 | 108.4 | 814.6 | 796.9 | 369.7 | 458.4 | 86.2 | 0.01 | 24.7
32.2083 | 152 | 151.2 | 108.4 | 814.9 | 796.5 | 366.7 | 458.5 | 86.3 | 0.02 | 24.7
32.2167 | 152 | 151.2 | 108.5 | 814.7 | 796.5 | 364.5 | 447.1 | 86.2 | 0.03 | 24.6
32.225 | 152 | 151.2 | 108.5 | 815.4 | 796.3 | 368.3 | 456.8 | 86.2 | 0.01 | 24.7
32.2333 | 152 | 151.2 | 108.5 | 814.7 | 796.2 | 364.9 | 453.6 | 86.2 | 0.01 | 24.7
32.2417 | 152 | 151.4 | 108.5 | 815.6 | 796.2 | 365.9 | 454.6 | 86.2 | 0.01 | 24.7
32.25 | 152 | 151.3 | 108.5 | 815.5 | 796.5 | 367.5 | 456.3 | 86.1 | 0.02 | 24.7
32.2583 | 152.1 | 151.3 | 108.5 | 814.8 | 796.3 | 365.5 | 456.3 | 86.2 | 0.02 | 24.6
32.2667 | 152.1 | 151.3 | 108.4 | 815 | 796 | 367.3 | 455.3 | 86.2 | 0 | 24.7
32.275 | 152.1 | 151.3 | 108.4 | 814.8 | 796.7 | 366.1 | 457.3 | 86.1 | 0.03 | 24.6
32.2833 | 152.1 | 151.3 | 108.4 | 814 | 796.1 | 364.6 | 456.5 | 86.2 | -0.63 | 24.6
32.2917 | 152.1 | 151.3 | 108.3 | 814.5 | 796.6 | 365.1 | 451.8 | 86.2 | 0.02 | 24.5
32.3 | 152.2 | 151.4 | 108.4 | 815.1 | 796.4 | 369 | 462.5 | 86.2 | 0.01 | 24.6
32.3083 | 152.2 | 151.4 | 108.4 | 814.5 | 796.8 | 364.5 | 457.1 | 86.3 | 0.02 | 24.6
32.3167 | 152.2 | 151.3 | 108.4 | 814.8 | 796.9 | 366.9 | 458.6 | 86.2 | 0.03 | 24.7
32.325 | 152.2 | 151.5 | 108.4 | 815.3 | 796.4 | 364.3 | 455.2 | 86.2 | 0.01 | 24.7
32.3333 | 152.2 | 151.5 | 108.4 | 815.1 | 796.5 | 363.5 | 451.4 | 86.2 | 0.01 | 24.6
32.3417 | 152.3 | 151.5 | 108.4 | 814.8 | 796.2 | 367.7 | 456.2 | 86.3 | 0.03 | 24.7
32.35 | 152.3 | 151.5 | 108.4 | 815.4 | 796.3 | 367.5 | 460.4 | 86.2 | 0.03 | 24.7
32.3583 | 152.2 | 151.4 | 108.4 | 815 | 796.4 | 367.1 | 458.7 | 86.2 | -0.01 | 24.7
32.3667 | 152.2 | 151.4 | 108.4 | 815.6 | 796.8 | 366.7 | 454.9 | 86.2 | 0 | 24.7
32.375 | 152.1 | 151.4 | 108.3 | 815.1 | 796.5 | 364.8 | 452.3 | 86.3 | 0.01 | 24.7
32.3833 | 152.2 | 151.3 | 108.4 | 815.1 | 796.8 | 366.1 | 455.6 | 86.2 | 0.02 | 24.7
32.3917 | 152.1 | 151.4 | 108.4 | 815 | 796.5 | 367.1 | 459.6 | 86.2 | 0.02 | 24.7
32.4 | 152.1 | 151.1 | 108.4 | 815.4 | 796.5 | 367.9 | 459.2 | 86.1 | 0 | 24.7
32.4083 | 152.2 | 151.3 | 108.4 | 815.1 | 796.2 | 367.1 | 456 | 86.3 | 0 | 24.8
32.4167 | 152 | 151.4 | 108.5 | 815.7 | 795.9 | 365.8 | 452.8 | 86.2 | 0 | 24.7
32.425 | 152.1 | 151.3 | 108.4 | 815.6 | 796.1 | 365.7 | 454.9 | 86.2 | 0.02 | 24.7
32.4333 | 152 | 151.2 | 108.4 | 815.4 | 796.2 | 364.2 | 453.8 | 86.1 | 0.01 | 24.7
32.4417 | 152 | 151.1 | 108.4 | 815.4 | 796.5 | 367.9 | 461.9 | 86.3 | 0.01 | 24.7
32.45 | 152.1 | 151 | 108.4 | 815.1 | 796.5 | 367.3 | 458.7 | 86.2 | 0 | 24.7
32.4583 | 152.1 | 151.2 | 108.4 | 815.2 | 796.9 | 367.3 | 455.8 | 86.3 | 0.02 | 24.7
32.4667 | 151.9 | 151.1 | 108.3 | 815.7 | 796.9 | 364.8 | 454.4 | 86.1 | 0.02 | 24.7
32.475 | 152 | 151 | 108.3 | 815.4 | 796.2 | 368.8 | 458.3 | 86.2 | 0.02 | 24.7
32.4833 | 152 | 151.1 | 108.3 | 815.1 | 796.6 | 368.7 | 459.2 | 86.1 | 0.02 | 24.6
32.4917 | 151.9 | 151.1 | 108.3 | 814.9 | 796.2 | 368.2 | 461.3 | 86.2 | 0.02 | 24.6
32.5 | 152 | 151.1 | 108.2 | 815.3 | 795.9 | 368.8 | 460.2 | 86.2 | 0.02 | 24.7
32.5083 | 152 | 151 | 108.3 | 814.7 | 796 | 368.3 | 460.6 | 86.2 | 0.02 | 24.6
32.5167 | 152 | 151.1 | 108.3 | 814.7 | 796 | 369 | 458.5 | 86.2 | 0.03 | 24.7
32.525 | 151.9 | 151.1 | 108.4 | 814.8 | 796.2 | 367.7 | 459.9 | 86.2 | 0.07 | 24.7
32.5333 | 151.9 | 151.1 | 108.4 | 815.3 | 796.1 | 366.8 | 459.9 | 86.2 | 0.02 | 24.7
32.5417 | 152 | 151.2 | 108.4 | 815.1 | 796.3 | 366.6 | 455.8 | 86.3 | 0 | 24.7
32.55 | 152 | 151.2 | 108.4 | 814.6 | 796.2 | 366.3 | 453.2 | 86.2 | 0.03 | 24.6
32.5583 | 152.1 | 151.4 | 108.4 | 815.1 | 796.3 | 362 | 448 | 86.3 | 0.01 | 24.6
32.5667 | 152.2 | 151.4 | 108.5 | 815.3 | 796 | 365.5 | 455.1 | 86.2 | 0 | 24.7
32.575 | 152.2 | 151.4 | 108.5 | 815 | 796.3 | 362.4 | 453.9 | 86.4 | 0.01 | 24.7
32.5833 | 152.3 | 151.5 | 108.5 | 815.4 | 796.3 | 365.4 | 457.4 | 86.2 | 0.01 | 24.6
32.5917 | 152.3 | 151.5 | 108.5 | 815.2 | 796.3 | 365.9 | 456.4 | 86.3 | 0.02 | 24.6
32.6 | 152.2 | 151.5 | 108.5 | 815 | 796.3 | 363.8 | 450.7 | 86.2 | 0.02 | 24.7
32.6083 | 152.3 | 151.6 | 108.5 | 815.1 | 796.1 | 367.4 | 460 | 86.2 | 0.01 | 24.7
32.6167 | 152.3 | 151.6 | 108.4 | 814.8 | 796.1 | 364.8 | 457.1 | 86.2 | 0.03 | 24.7
32.625 | 152.2 | 151.5 | 108.4 | 815.6 | 796.2 | 365 | 454.3 | 86.2 | 0.02 | 24.7
32.6333 | 152.2 | 151.3 | 108.4 | 815.9 | 796.3 | 369.3 | 458.7 | 86.1 | 0.02 | 24.6
32.6417 | 152.1 | 151.4 | 108.4 | 815.1 | 796.1 | 368.5 | 455.3 | 86.2 | 0.01 | 24.7
32.65 | 152.1 | 151.3 | 108.4 | 815.3 | 795.9 | 366.8 | 454.4 | 86.1 | 0.01 | 24.7
32.6583 | 152.1 | 151.3 | 108.4 | 815.4 | 796.2 | 367.9 | 453.8 | 86.3 | 0.03 | 24.6
32.6667 | 152 | 151.1 | 108.3 | 815.5 | 796.2 | 368.3 | 462.8 | 86.2 | 0.01 | 24.6
32.675 | 151.9 | 151.2 | 108.2 | 815.9 | 796.6 | 368.6 | 454.4 | 86.2 | 0.01 | 24.6
32.6833 | 152 | 151.1 | 108.3 | 816.2 | 795.9 | 369 | 460.7 | 86.2 | 0.02 | 24.7
32.6917 | 151.9 | 151.1 | 108.3 | 814.9 | 796.3 | 369.6 | 459.4 | 86.1 | 0.01 | 24.7
32.7 | 151.8 | 151.1 | 108.2 | 815.2 | 796.2 | 368.2 | 457.8 | 86.2 | 0.02 | 24.6
32.7083 | 151.8 | 151 | 108.2 | 815.2 | 796.5 | 367.9 | 456.6 | 86.1 | 0.03 | 24.8
32.7167 | 151.7 | 150.9 | 108.3 | 814.9 | 796 | 368.1 | 458.1 | 86.2 | 0.01 | 24.6
32.725 | 151.9 | 151 | 108.3 | 814.9 | 796.9 | 369.1 | 458 | 86.2 | -0.01 | 24.7
32.7333 | 152 | 151.1 | 108.4 | 814.9 | 796.5 | 367.7 | 457.2 | 86.2 | 0 | 24.7
32.7417 | 152.1 | 151.2 | 108.4 | 814.8 | 796.7 | 364.8 | 457.7 | 86.1 | 0.02 | 24.6
32.75 | 152.1 | 151.4 | 108.5 | 814.6 | 795.9 | 365.1 | 452.8 | 86.2 | 0.01 | 24.7
32.7583 | 152.2 | 151.4 | 108.5 | 814.6 | 796.1 | 367 | 453.1 | 86.3 | 0 | 24.7
32.7667 | 152.3 | 151.4 | 108.6 | 815 | 796.2 | 366.6 | 456.7 | 86.2 | 0.01 | 24.6
32.775 | 152.3 | 151.4 | 108.6 | 815.3 | 795.9 | 365.1 | 451.6 | 86.2 | 0 | 24.6
32.7833 | 152.4 | 151.5 | 108.6 | 814.8 | 795.9 | 367.2 | 457.4 | 86.3 | 0.02 | 24.6
32.7917 | 152.4 | 151.6 | 108.5 | 815 | 795.6 | 364.8 | 456.6 | 86.2 | 0.02 | 24.6
32.8 | 152.3 | 151.5 | 108.4 | 814.6 | 796 | 365.9 | 455.1 | 86.1 | 0.02 | 24.6
32.8083 | 152.3 | 151.5 | 108.4 | 814.8 | 796.2 | 367.3 | 461 | 86.3 | 0.03 | 24.6
32.8167 | 152.1 | 151.4 | 108.4 | 814.8 | 796.6 | 366.2 | 455.3 | 86.1 | 0.02 | 24.7
32.825 | 152 | 151.2 | 108.4 | 815.3 | 796.8 | 366.4 | 460 | 86.2 | 0.01 | 24.7
32.8333 | 152 | 151.2 | 108.4 | 815.6 | 796.7 | 367.1 | 454.7 | 86.2 | 0.02 | 24.7
32.8417 | 151.9 | 151.2 | 108.3 | 815.2 | 796.6 | 368.1 | 462.3 | 86.1 | 0.01 | 24.6
32.85 | 151.9 | 151.1 | 108.3 | 815.2 | 796.4 | 368.2 | 459.5 | 86.2 | 0.02 | 24.7
32.8583 | 151.9 | 151.1 | 108.3 | 815.9 | 796.4 | 365.6 | 455.7 | 86 | 0.03 | 24.7
32.8667 | 151.9 | 151.1 | 108.2 | 815.3 | 796 | 368.8 | 454.8 | 86.2 | 0.01 | 24.6
32.875 | 151.9 | 151.1 | 108.3 | 815.3 | 796.2 | 366.9 | 458 | 86.3 | 0.04 | 24.6
32.8833 | 151.9 | 151.1 | 108.4 | 815.5 | 795.6 | 365.8 | 455.4 | 86.3 | 0.02 | 24.6
32.8917 | 152 | 151.2 | 108.4 | 815.1 | 795.9 | 367.8 | 457 | 86.2 | 0.03 | 24.7
32.9 | 152.1 | 151.3 | 108.4 | 815.1 | 796.6 | 368 | 457.8 | 86.3 | 0.02 | 24.6
32.9083 | 152.2 | 151.4 | 108.5 | 814.8 | 796.4 | 365 | 451.1 | 86.1 | 0 | 24.6
32.9167 | 152.3 | 151.4 | 108.5 | 815.2 | 796.3 | 365.2 | 458 | 86.3 | 0.04 | 24.6
32.925 | 152.4 | 151.5 | 108.6 | 815.2 | 796.7 | 364.9 | 455 | 86.2 | 0.04 | 24.6
32.9333 | 152.4 | 151.6 | 108.6 | 815.1 | 796.4 | 367.3 | 454.1 | 86.1 | 0.01 | 24.7
32.9417 | 152.4 | 151.5 | 108.5 | 815.3 | 796.1 | 365.1 | 452.4 | 86.2 | 0.02 | 24.7
32.95 | 152.4 | 151.7 | 108.4 | 815.3 | 796.7 | 369 | 462.6 | 86.2 | 0.02 | 24.6
32.9583 | 152.3 | 151.6 | 108.4 | 815.1 | 796.5 | 367.9 | 460.3 | 86.2 | 0 | 24.6
32.9667 | 152.1 | 151.4 | 108.3 | 815.2 | 797.2 | 366.9 | 459 | 86.2 | 0.03 | 24.6
32.975 | 152.1 | 151.3 | 108.3 | 815.7 | 796.5 | 368.9 | 458 | 86.2 | 0.03 | 24.7
32.9833 | 152 | 151.4 | 108.2 | 815.8 | 796.2 | 368.1 | 457.4 | 86.2 | 0 | 24.6
32.9917 | 152 | 151.2 | 108.2 | 815.1 | 796 | 369.4 | 460.9 | 86.2 | 0.02 | 24.7
33 | 151.8 | 151.2 | 108.2 | 815.2 | 796.6 | 367.6 | 456.1 | 86.1 | 0.03 | 24.6
33.0083 | 151.8 | 151 | 108.1 | 815.1 | 796.8 | 369.8 | 460.1 | 86.2 | 0 | 24.6
33.0167 | 151.8 | 150.9 | 108.3 | 815.3 | 796.8 | 367.1 | 457.6 | 86.1 | 0.01 | 24.7
33.025 | 151.7 | 150.7 | 108.3 | 815.6 | 795.9 | 369.4 | 459.1 | 86.1 | 0 | 24.6
33.0333 | 151.7 | 151 | 108.4 | 815.1 | 796 | 370.3 | 459.9 | 86.2 | 0.01 | 24.7
33.0417 | 152 | 151.1 | 108.4 | 815.7 | 796.2 | 366.6 | 457.2 | 86.2 | 0.03 | 24.7
33.05 | 152.1 | 151.3 | 108.5 | 815.4 | 796.9 | 364.7 | 455.9 | 86.2 | 0.01 | 24.6
33.0583 | 152.2 | 151.3 | 108.5 | 815.8 | 796.7 | 366.3 | 455.5 | 86.2 | 0.03 | 24.6
33.0667 | 152.2 | 151.4 | 108.5 | 815.3 | 796.5 | 364.8 | 456.1 | 86.2 | 0.03 | 24.6
33.075 | 152.3 | 151.6 | 108.5 | 815.7 | 796.3 | 370.5 | 460.7 | 86.1 | 0 | 24.6
33.0833 | 152.4 | 151.6 | 108.5 | 815.3 | 796.7 | 366.7 | 455.6 | 86.2 | 0.02 | 24.7
33.0917 | 152.3 | 151.5 | 108.5 | 815.5 | 797.1 | 367.6 | 458.4 | 86.2 | 0.02 | 24.7
33.1 | 152.4 | 151.6 | 108.4 | 814.9 | 797 | 365.5 | 458.8 | 86.2 | 0.05 | 24.7
33.1083 | 152.2 | 151.4 | 108.4 | 815.3 | 796.9 | 366.3 | 454.9 | 86.1 | 0 | 24.7
33.1167 | 152.1 | 151.4 | 108.4 | 815.8 | 796.6 | 368.5 | 460.1 | 86.1 | 0.03 | 24.7
33.125 | 152.1 | 151.1 | 108.3 | 815.3 | 797.4 | 368.5 | 455.9 | 86.1 | 0.01 | 24.6
33.1333 | 152 | 151 | 108.3 | 815.3 | 796.7 | 367.8 | 457.3 | 86.2 | 0.01 | 24.6
33.1417 | 152 | 150.9 | 108.3 | 815 | 796.9 | 368.6 | 458.1 | 86.1 | 0 | 24.6
33.15 | 152 | 151.1 | 108.3 | 815.9 | 796.8 | 367.2 | 460.3 | 86.2 | 0.06 | 24.6
33.1583 | 151.8 | 151.2 | 108.3 | 815.4 | 796.6 | 368.9 | 457.2 | 86 | 0.01 | 24.6
33.1667 | 151.9 | 150.9 | 108.2 | 815.7 | 796.7 | 368.2 | 459.5 | 86.1 | 0.01 | 24.6
33.175 | 151.9 | 151.2 | 108.3 | 815.8 | 797 | 368.9 | 461.7 | 86.2 | 0.03 | 24.6
33.1833 | 151.8 | 151.1 | 108.4 | 815.6 | 797 | 369.6 | 457 | 86.2 | 0.02 | 24.7
33.1917 | 151.9 | 151.1 | 108.4 | 816 | 796.9 | 369.8 | 460.8 | 86.1 | 0.01 | 24.7
33.2 | 152.1 | 151.2 | 108.5 | 815.3 | 797 | 369.1 | 457.8 | 86.2 | 0.01 | 24.7
33.2083 | 152.1 | 151.2 | 108.5 | 815.4 | 797.2 | 368.8 | 460.8 | 86.2 | 0.02 | 24.6
33.2167 | 152.1 | 151.2 | 108.5 | 815.2 | 797.2 | 369.2 | 459.8 | 86.1 | 0 | 24.7
33.225 | 152.2 | 151.3 | 108.5 | 815.3 | 796.8 | 362 | 450.5 | 86.2 | 0.02 | 24.6
33.2333 | 152.3 | 151.5 | 108.5 | 815.8 | 797 | 365.5 | 456.8 | 86.2 | 0.02 | 24.6
33.2417 | 152.3 | 151.4 | 108.5 | 814.8 | 797.3 | 366.8 | 459 | 86.2 | 0.02 | 24.5
33.25 | 152.4 | 151.4 | 108.4 | 815.4 | 797.1 | 367.2 | 458.6 | 86.2 | 0.03 | 24.6
33.2583 | 152.4 | 151.4 | 108.3 | 815.3 | 796.8 | 368.7 | 460 | 86.2 | 0.02 | 24.7
33.2667 | 152.3 | 151.4 | 108.3 | 814.9 | 796.7 | 366.5 | 455.1 | 86.2 | 0.01 | 24.7
33.275 | 152.3 | 151.3 | 108.3 | 814.3 | 796.4 | 367.1 | 454.9 | 86.2 | 0 | 24.7
33.2833 | 152.2 | 151.3 | 108.3 | 815.2 | 796.7 | 369.4 | 459 | 86.2 | 0.02 | 24.6
33.2917 | 152.1 | 151.2 | 108.3 | 815.1 | 796.7 | 369.9 | 458.2 | 86 | 0.02 | 24.7
33.3 | 152 | 151 | 108.2 | 815.4 | 796.5 | 367.7 | 463 | 86.2 | 0 | 24.7
33.3083 | 151.9 | 151 | 108.3 | 815.1 | 796.5 | 368 | 459.2 | 86.1 | 0.01 | 24.7
33.3167 | 151.9 | 151.1 | 108.4 | 815.5 | 797.1 | 370.7 | 460.3 | 86.2 | 0.03 | 24.7
33.325 | 151.9 | 151.1 | 108.4 | 815.5 | 796.8 | 373.5 | 466.1 | 86.2 | 0 | 24.6
33.3333 | 151.8 | 151 | 108.4 | 814.9 | 797.4 | 368.5 | 457.1 | 86.2 | 0.04 | 24.6
33.3417 | 151.9 | 151 | 108.5 | 814.7 | 796.7 | 367.5 | 459.2 | 86.2 | 0.01 | 24.6
33.35 | 151.8 | 151.1 | 108.5 | 815 | 796.6 | 369.7 | 459.7 | 86.2 | 0 | 24.6
33.3583 | 151.9 | 150.9 | 108.4 | 815 | 796.4 | 368.5 | 462.2 | 86.1 | 0.01 | 24.6
33.3667 | 151.9 | 151.1 | 108.5 | 815.1 | 796.7 | 367.9 | 457.3 | 86.2 | 0.01 | 24.6
33.375 | 152 | 151 | 108.5 | 814.6 | 795.9 | 370.5 | 463.2 | 86.2 | 0.01 | 24.7
33.3833 | 152 | 151.1 | 108.5 | 815.4 | 796.3 | 368 | 456 | 86.1 | 0.03 | 24.7
33.3917 | 152.1 | 151.3 | 108.5 | 814.5 | 796.8 | 369.3 | 466.4 | 86.1 | 0.01 | 24.6
33.4 | 152.2 | 151.5 | 108.5 | 815 | 795.9 | 365.8 | 454.5 | 86.2 | 0.05 | 24.6
33.4083 | 152.2 | 151.5 | 108.4 | 814.4 | 796.1 | 367.9 | 455.5 | 86.2 | 0.03 | 24.7
33.4167 | 152.3 | 151.6 | 108.4 | 814.8 | 796.3 | 365.1 | 453.9 | 86.3 | 0.01 | 24.7
33.425 | 152.3 | 151.4 | 108.4 | 815.4 | 796.6 | 367.4 | 457.5 | 86.2 | 0.01 | 24.6
33.4333 | 152.3 | 151.4 | 108.4 | 815.4 | 795.9 | 365.7 | 453.1 | 86.2 | 0 | 24.7
33.4417 | 152.3 | 151.4 | 108.4 | 815.6 | 796.3 | 365.4 | 459.4 | 86.3 | 0.03 | 24.7
33.45 | 152.3 | 151.4 | 108.4 | 815.8 | 796.3 | 363.5 | 455.5 | 86.1 | 0.01 | 24.7
33.4583 | 152.2 | 151.5 | 108.5 | 815.5 | 796.5 | 365.7 | 459.7 | 86.3 | 0.01 | 24.6
33.4667 | 152.2 | 151.5 | 108.4 | 815.5 | 796.3 | 367.5 | 457.1 | 86.2 | 0.02 | 24.6
33.475 | 152 | 151.2 | 108.4 | 815.2 | 796.9 | 365.6 | 454.6 | 86.2 | 0.02 | 24.6
33.4833 | 152.1 | 151.2 | 108.3 | 814.5 | 797 | 366.5 | 457.4 | 86.2 | 0.02 | 24.7
33.4917 | 152 | 151 | 108.3 | 814.8 | 797 | 368 | 460.1 | 86.3 | 0.03 | 24.7
33.5 | 152 | 151.1 | 108.4 | 814.4 | 796.9 | 369.1 | 458.7 | 86.2 | 0 | 24.7
33.5083 | 151.9 | 151.1 | 108.4 | 814.9 | 796.9 | 368.6 | 458.5 | 86.2 | 0 | 24.7
33.5167 | 151.9 | 151 | 108.4 | 815.2 | 798.1 | 369.4 | 464.4 | 86.2 | -0.01 | 24.7
33.525 | 151.9 | 150.9 | 108.4 | 815.6 | 797.3 | 367.3 | 457.8 | 86.2 | -0.01 | 24.6
33.5333 | 152 | 151.1 | 108.4 | 815.7 | 797 | 364.9 | 453.9 | 86.1 | 0.01 | 24.7
33.5417 | 152 | 151.1 | 108.4 | 815.2 | 796.4 | 369.4 | 461.7 | 86.1 | 0.02 | 24.7
33.55 | 151.9 | 151.1 | 108.3 | 815 | 796.9 | 368.7 | 459 | 86.2 | 0.01 | 24.7
33.5583 | 151.9 | 150.9 | 108.3 | 815.7 | 798.8 | 370.1 | 461.5 | 86.3 | 0.01 | 24.7
33.5667 | 152.1 | 151.2 | 108.4 | 815.2 | 797.7 | 368.8 | 460.1 | 86.2 | 0.03 | 24.6
33.575 | 152 | 151.1 | 108.3 | 814.7 | 797.1 | 365.9 | 455 | 86.2 | 0.03 | 24.6
33.5833 | 152 | 151.2 | 108.2 | 815.8 | 797.3 | 367.2 | 461.7 | 86.2 | 0.02 | 24.6
33.5917 | 152.1 | 151.2 | 108.2 | 815.3 | 796.9 | 368.7 | 458.2 | 86.2 | 0.03 | 24.7
33.6 | 152.2 | 151.4 | 108.2 | 815.4 | 797 | 369 | 461 | 86.2 | 0 | 24.7
33.6083 | 152 | 151.3 | 108.3 | 816.1 | 796.9 | 367.3 | 454.8 | 86.2 | 0.01 | 24.8
33.6167 | 152 | 151.2 | 108.4 | 815.6 | 797 | 365.4 | 458.7 | 86.2 | 0 | 24.6
33.625 | 152.2 | 151.3 | 108.4 | 815.6 | 797.3 | 368.7 | 460.1 | 86.3 | 0.01 | 24.6
33.6333 | 152.2 | 151.3 | 108.5 | 814.9 | 796.4 | 370.1 | 460.8 | 86.2 | 0.04 | 24.7
33.6417 | 152.2 | 151.3 | 108.5 | 815 | 797.2 | 368 | 456 | 86.3 | 0 | 24.7
33.65 | 152.2 | 151.2 | 108.5 | 815 | 797.1 | 367.7 | 458.7 | 86.2 | 0.02 | 24.7
33.6583 | 152.2 | 151.3 | 108.5 | 814.6 | 796.7 | 366.7 | 458.7 | 86.2 | 0 | 24.6
33.6667 | 152.2 | 151.3 | 108.5 | 815.3 | 795.8 | 368.6 | 459.3 | 86.2 | 0.01 | 24.7
33.675 | 152.3 | 151.5 | 108.5 | 815 | 797.1 | 364 | 454.6 | 86.2 | 0.01 | 24.7
33.6833 | 152.3 | 151.2 | 108.4 | 815.5 | 797 | 367.1 | 455.6 | 86.2 | 0.01 | 24.7
33.6917 | 152.3 | 151.4 | 108.4 | 814.7 | 797.4 | 364.3 | 457.3 | 86.2 | 0.02 | 24.7
33.7 | 152.1 | 151.3 | 108.4 | 815.8 | 797.1 | 367.6 | 460.2 | 86.2 | 0.02 | 24.7
33.7083 | 152 | 151.2 | 108.4 | 815.1 | 796.8 | 367.7 | 458.1 | 86.2 | 0.05 | 24.6
33.7167 | 152 | 151.1 | 108.4 | 815 | 796.6 | 366.6 | 458.2 | 86.2 | 0.02 | 24.7
33.725 | 152 | 151 | 108.3 | 815.5 | 796.6 | 370.3 | 460.4 | 86.4 | 0.03 | 24.7
33.7333 | 152.1 | 151 | 108.4 | 814.8 | 797.1 | 367.6 | 456.6 | 86.2 | 0.04 | 24.7
33.7417 | 152 | 151.1 | 108.3 | 815 | 797.6 | 368.3 | 461 | 86.2 | 0.02 | 24.6
33.75 | 151.9 | 151.1 | 108.4 | 814.9 | 797.7 | 367 | 456.6 | 86.2 | 0.04 | 24.7
33.7583 | 151.9 | 150.9 | 108.3 | 814.9 | 797 | 370.4 | 460.1 | 86.2 | 0.01 | 24.7
33.7667 | 151.9 | 151 | 108.3 | 815.4 | 796.8 | 368.4 | 456.6 | 86.2 | 0.01 | 24.6
33.775 | 151.9 | 151 | 108.3 | 815.8 | 796.8 | 367.2 | 461.2 | 86.2 | 0.01 | 24.7
33.7833 | 151.9 | 151 | 108.4 | 815.4 | 797.3 | 369.6 | 459.8 | 86.1 | 0.02 | 24.7
33.7917 | 152 | 151.2 | 108.4 | 815.5 | 797.1 | 367.2 | 455.1 | 86.1 | 0.01 | 24.7
33.8 | 152 | 151.1 | 108.3 | 815.8 | 797.1 | 368 | 460.6 | 86.2 | 0.01 | 24.6
33.8083 | 152.2 | 151.3 | 108.3 | 815.3 | 796.9 | 370.4 | 461.6 | 86.3 | 0.02 | 24.7
33.8167 | 152.1 | 151.3 | 108.3 | 814.8 | 796.8 | 367.7 | 457 | 86.3 | 0.02 | 24.6
33.825 | 152.1 | 151.4 | 108.3 | 815.2 | 797.5 | 366.3 | 455.7 | 86.2 | 0.03 | 24.7
33.8333 | 152.2 | 151.3 | 108.4 | 815.4 | 797.8 | 367.4 | 454.3 | 86.2 | 0.01 | 24.6
33.8417 | 152.3 | 151.3 | 108.4 | 815.5 | 797.3 | 368.2 | 461.7 | 86.2 | 0 | 24.7
33.85 | 152.3 | 151.5 | 108.4 | 815.2 | 797.1 | 368.3 | 458.7 | 86.3 | 0.02 | 24.6
33.8583 | 152.3 | 151.4 | 108.5 | 815.5 | 797.1 | 365.5 | 457.7 | 86.2 | 0.02 | 24.6
33.8667 | 152.3 | 151.4 | 108.5 | 815.9 | 797.2 | 367.3 | 458.9 | 86.2 | 0.01 | 24.7
33.875 | 152.4 | 151.4 | 108.5 | 815.9 | 797 | 369.6 | 459.2 | 86.3 | 0.01 | 24.6
33.8833 | 152.3 | 151.3 | 108.5 | 815.5 | 796.5 | 368.7 | 458 | 86.1 | 0.01 | 24.7
33.8917 | 152.2 | 151.4 | 108.4 | 815.8 | 796.9 | 367.9 | 458 | 86.3 | 0.01 | 24.7
33.9 | 152.1 | 151.3 | 108.5 | 816.1 | 796.5 | 371.5 | 466.4 | 86.2 | 0.04 | 24.7
33.9083 | 152.1 | 151.1 | 108.4 | 815.8 | 797.4 | 367.5 | 458.2 | 86.2 | 0.02 | 24.7
33.9167 | 152.1 | 151.2 | 108.3 | 815.5 | 797 | 369.4 | 458.9 | 86.2 | 0.04 | 24.6
33.925 | 152.1 | 151.1 | 108.3 | 815.4 | 796.9 | 368.2 | 456.5 | 86.2 | 0.02 | 24.7
33.9333 | 151.9 | 151.2 | 108.3 | 815.7 | 797.3 | 370.4 | 465.5 | 86.3 | 0.03 | 24.7
33.9417 | 151.8 | 151 | 108.3 | 815.8 | 796.8 | 369.4 | 457 | 86.2 | 0.01 | 24.6
33.95 | 151.9 | 150.9 | 108.3 | 815.8 | 797.2 | 370.2 | 462.1 | 86.2 | 0.02 | 24.7
33.9583 | 151.8 | 150.9 | 108.2 | 815.5 | 797.2 | 369.6 | 459.9 | 86.2 | 0.01 | 24.6
33.9667 | 151.8 | 151 | 108.3 | 815.5 | 797.7 | 370.2 | 462.8 | 86.2 | 0.02 | 24.7
33.975 | 151.8 | 150.9 | 108.4 | 815.7 | 797.4 | 368.4 | 457.5 | 86.2 | 0.03 | 24.6
33.9833 | 151.9 | 150.8 | 108.4 | 815.9 | 797.2 | 365.2 | 454.4 | 86.3 | 0.03 | 24.7
33.9917 | 152 | 150.9 | 108.4 | 815.8 | 797 | 369.6 | 459.1 | 86.2 | 0.01 | 24.7
34 | 152 | 151 | 108.4 | 815.9 | 797 | 368.4 | 462.7 | 86.2 | 0.03 | 24.7
34.0083 | 152.2 | 151.2 | 108.4 | 815.5 | 796.9 | 368.8 | 458.5 | 86.2 | 0.05 | 24.6
34.0167 | 152.2 | 151.2 | 108.5 | 815.7 | 797 | 365.1 | 450.7 | 86.2 | 0.02 | 24.7
34.025 | 152.3 | 151.3 | 108.5 | 815.7 | 797.1 | 366.1 | 457.4 | 86.3 | 0 | 24.6
34.0333 | 152.3 | 151.4 | 108.5 | 815.8 | 797.4 | 368.3 | 459.4 | 86.2 | 0.03 | 24.7
34.0417 | 152.4 | 151.3 | 108.5 | 815.6 | 797.4 | 365 | 452.8 | 86.2 | 0.02 | 24.7
34.05 | 152.4 | 151.5 | 108.5 | 815.6 | 797.5 | 364.6 | 453 | 86.2 | 0.01 | 24.6
34.0583 | 152.3 | 151.4 | 108.5 | 815.6 | 797.1 | 366.8 | 458.2 | 86 | 0.01 | 24.7
34.0667 | 152.3 | 151.4 | 108.6 | 815.9 | 796.9 | 366.5 | 458.2 | 86.3 | 0.02 | 24.7
34.075 | 152.3 | 151.2 | 108.6 | 815.3 | 797.1 | 369.3 | 462.2 | 86.2 | 0.02 | 24.7
34.0833 | 152.2 | 151.3 | 108.5 | 815.7 | 797.4 | 369.3 | 459.6 | 86.1 | 0.01 | 24.6
34.0917 | 152 | 151 | 108.4 | 815.4 | 797.3 | 369.1 | 460.6 | 86.1 | 0.02 | 24.7
34.1 | 152.1 | 151.1 | 108.3 | 815.7 | 797.1 | 370.5 | 465.7 | 86.2 | 0.02 | 24.7
34.1083 | 152 | 151.1 | 108.3 | 815.4 | 797.5 | 369.4 | 461.9 | 86.2 | 0.02 | 24.6
34.1167 | 151.9 | 151 | 108.3 | 815.4 | 797.1 | 370.6 | 458.8 | 86.3 | 0.01 | 24.7
34.125 | 151.9 | 151 | 108.3 | 815.5 | 797.3 | 366.6 | 456.2 | 86.2 | 0.03 | 24.6
34.1333 | 152 | 151.1 | 108.2 | 815.2 | 797.7 | 371.4 | 464.9 | 86.2 | 0.02 | 24.7
34.1417 | 151.9 | 151 | 108.2 | 814.9 | 797.2 | 368.5 | 458.6 | 86.2 | 0.02 | 24.6
34.15 | 151.9 | 151.1 | 108.3 | 815.4 | 797.2 | 369.7 | 459.2 | 86.2 | 0.02 | 24.6
34.1583 | 151.8 | 151.2 | 108.4 | 815.5 | 797.3 | 369.9 | 458.8 | 86.2 | 0.01 | 24.7
34.1667 | 151.9 | 151 | 108.4 | 815.8 | 797.6 | 370.3 | 460.9 | 86.3 | 0.02 | 24.7
34.175 | 152 | 151 | 108.5 | 815.3 | 797.3 | 368.5 | 460.3 | 86.2 | 0.01 | 24.7
34.1833 | 152.1 | 151.3 | 108.5 | 815.7 | 796.9 | 368.7 | 459.2 | 86.2 | -0.01 | 24.7
34.1917 | 152 | 151.3 | 108.5 | 815.7 | 797.4 | 370.2 | 462.2 | 86.2 | 0.04 | 24.7
34.2 | 152.1 | 151.3 | 108.5 | 815.8 | 797.8 | 365.7 | 454.3 | 86.1 | 0.02 | 24.7
34.2083 | 152.1 | 151.3 | 108.4 | 815.4 | 797.4 | 367.7 | 459.3 | 86.2 | 0.03 | 24.7
34.2167 | 152.2 | 151.2 | 108.5 | 815.1 | 797.1 | 368.8 | 460.8 | 86.2 | 0.02 | 24.8
34.225 | 152.3 | 151.4 | 108.4 | 814.9 | 797.1 | 364.2 | 452.3 | 86.2 | 0 | 24.7
34.2333 | 152.2 | 151.5 | 108.4 | 815 | 797 | 368.5 | 460.6 | 86.1 | 0.03 | 24.6
34.2417 | 152.3 | 151.5 | 108.5 | 815.7 | 797.6 | 368.4 | 457.7 | 86.2 | 0.01 | 24.7
34.25 | 152.3 | 151.4 | 108.4 | 815.8 | 796.9 | 370.2 | 462.4 | 86.2 | 0.04 | 24.6
34.2583 | 152.3 | 151.6 | 108.4 | 815.6 | 797.1 | 366.6 | 455.7 | 86.1 | 0.04 | 24.6
34.2667 | 152.1 | 151.3 | 108.4 | 814.8 | 797.3 | 366.8 | 456.4 | 86.2 | 0.01 | 24.7
34.275 | 152.1 | 151.4 | 108.4 | 815.4 | 797.5 | 367.5 | 457.1 | 86.3 | 0.01 | 24.6
34.2833 | 152 | 151.2 | 108.4 | 815.6 | 796.7 | 367.8 | 459.6 | 86.3 | 0.01 | 24.7
34.2917 | 152.1 | 151.2 | 108.4 | 815.9 | 798 | 369.2 | 457.4 | 86.1 | 0.01 | 24.7
34.3 | 152.1 | 151.2 | 108.4 | 815.8 | 797.5 | 368.5 | 461 | 86.2 | 0 | 24.6
34.3083 | 152.1 | 151 | 108.4 | 815.2 | 797.4 | 369.8 | 460.1 | 86.1 | 0 | 24.6
34.3167 | 152 | 150.9 | 108.3 | 815.7 | 798.4 | 368.1 | 454.3 | 86.2 | 0.03 | 24.7
34.325 | 152.1 | 151 | 108.3 | 815.3 | 797.9 | 370.4 | 462.3 | 86.2 | 0.02 | 24.7
34.3333 | 152 | 151 | 108.3 | 815.2 | 798.1 | 368.4 | 457.4 | 86.2 | 0.02 | 24.6
34.3417 | 152 | 151 | 108.3 | 815.8 | 797.2 | 366.9 | 456.8 | 86.2 | 0.02 | 24.6
34.35 | 152 | 151.1 | 108.3 | 815.9 | 797.5 | 368.3 | 458.1 | 86.1 | 0.02 | 24.7
34.3583 | 152 | 151.1 | 108.3 | 815.2 | 798.2 | 369.9 | 457.5 | 86.1 | 0.02 | 24.6
34.3667 | 152 | 151 | 108.3 | 815.8 | 798.2 | 370.1 | 461.8 | 86.2 | 0.02 | 24.7
34.375 | 152 | 151 | 108.4 | 815.3 | 797.7 | 366.6 | 456.5 | 86.3 | 0.03 | 24.6
34.3833 | 152.1 | 150.9 | 108.4 | 815.5 | 797.7 | 370 | 458 | 86.1 | 0.02 | 24.7
34.3917 | 152.1 | 151.1 | 108.4 | 815.2 | 797.2 | 373.8 | 465.9 | 86.1 | 0.02 | 24.6
34.4 | 152.1 | 151.2 | 108.5 | 815.5 | 797.7 | 369.8 | 459.3 | 86.1 | 0.02 | 24.6
34.4083 | 152.1 | 151.2 | 108.5 | 815.8 | 797.6 | 369.3 | 456.5 | 86.1 | 0.02 | 24.7
34.4167 | 152.2 | 151.3 | 108.5 | 815.6 | 797.3 | 369.5 | 459.6 | 86.2 | 0 | 24.7
34.425 | 152.1 | 151.2 | 108.5 | 815.3 | 797.2 | 369.3 | 458.9 | 86.2 | 0.04 | 24.6
34.4333 | 152.1 | 151.3 | 108.5 | 815.9 | 797.3 | 369.3 | 459.5 | 86.2 | 0.03 | 24.7
34.4417 | 152.1 | 151.1 | 108.5 | 815.7 | 797.8 | 370 | 463 | 86.2 | 0.02 | 24.8
34.45 | 152.1 | 151.2 | 108.5 | 815.6 | 797.3 | 373.3 | 463 | 86.1 | 0.03 | 24.6
34.4583 | 152.1 | 151.3 | 108.4 | 815.3 | 797.4 | 369.6 | 457.3 | 86.3 | 0.02 | 24.7
34.4667 | 152.1 | 151.2 | 108.4 | 814.9 | 797.2 | 369.7 | 456.7 | 86.1 | 0 | 24.8
34.475 | 152.1 | 151.1 | 108.3 | 815.1 | 797.1 | 369.4 | 459.8 | 86.2 | 0.02 | 24.7
34.4833 | 151.9 | 150.9 | 108.2 | 815.6 | 797.3 | 370.2 | 460.6 | 86.2 | 0.02 | 24.7
34.4917 | 152 | 151.1 | 108.2 | 815.8 | 798 | 365.8 | 456.8 | 86.1 | 0.01 | 24.7
34.5 | 152 | 151.2 | 108.2 | 815.9 | 797.2 | 370.1 | 458.7 | 86.2 | 0 | 24.6
34.5083 | 151.9 | 151.1 | 108.3 | 815.1 | 798 | 371.5 | 466.3 | 86.1 | 0.03 | 24.7
34.5167 | 152.1 | 151.2 | 108.4 | 815.5 | 797.7 | 368.7 | 457.2 | 86.1 | 0.03 | 24.6
34.525 | 152 | 151.2 | 108.5 | 815.1 | 797.7 | 367.5 | 452.5 | 86.1 | 0 | 24.7
34.5333 | 152 | 151.3 | 108.5 | 815 | 797.5 | 368.7 | 459.4 | 86.3 | 0.02 | 24.7
34.5417 | 152.1 | 151.2 | 108.5 | 815.4 | 798 | 368.9 | 461 | 86.2 | 0.01 | 24.7
34.55 | 152.1 | 151.2 | 108.6 | 815 | 797.3 | 367.9 | 458.2 | 86.1 | 0.04 | 24.6
34.5583 | 152.2 | 151.4 | 108.6 | 815.8 | 797.2 | 364.8 | 453.3 | 86.1 | 0.01 | 24.7
34.5667 | 152.2 | 151.2 | 108.5 | 815.6 | 796.6 | 368.7 | 460.2 | 86.2 | 0.03 | 24.7
34.575 | 152.2 | 151.4 | 108.4 | 815.3 | 796.8 | 368 | 458.9 | 86.2 | 0 | 24.7
34.5833 | 152.3 | 151.4 | 108.3 | 815.2 | 797 | 368.2 | 460.2 | 86.2 | 0.01 | 24.6
34.5917 | 152.2 | 151.3 | 108.3 | 815.2 | 797.7 | 367.3 | 456.4 | 86.1 | 0.03 | 24.6
34.6 | 152.2 | 151.2 | 108.2 | 815.4 | 797.7 | 369.6 | 459.4 | 86.2 | 0.04 | 24.7
34.6083 | 152.2 | 151.2 | 108.2 | 815.4 | 797.6 | 367.8 | 456.5 | 86.2 | 0.02 | 24.7
34.6167 | 152.1 | 151.2 | 108.2 | 815 | 797.5 | 369 | 458.9 | 86.1 | 0.01 | 24.6
34.625 | 152.1 | 151.2 | 108.3 | 815.3 | 797.6 | 366.1 | 454.4 | 86.1 | 0.01 | 24.7
34.6333 | 152.2 | 151.2 | 108.4 | 815.3 | 797.9 | 367.9 | 457.4 | 86.2 | 0.03 | 24.6
34.6417 | 152.1 | 151.2 | 108.4 | 815.1 | 796.8 | 369.8 | 461.2 | 86.4 | 0.01 | 24.7
34.65 | 152.1 | 151.1 | 108.4 | 815.3 | 797.2 | 369.7 | 463.2 | 86.1 | 0 | 24.6
34.6583 | 152 | 151.1 | 108.5 | 814.7 | 796.9 | 370 | 459.7 | 86.2 | 0.03 | 24.7
34.6667 | 152.1 | 151.3 | 108.5 | 815.5 | 797.3 | 369 | 458.9 | 86.3 | 0.05 | 24.7
34.675 | 152.1 | 151.2 | 108.5 | 815.1 | 797.4 | 369.5 | 459.1 | 86.3 | 0 | 24.6
34.6833 | 152.1 | 151.2 | 108.5 | 815.4 | 797.8 | 370.3 | 463.2 | 86.1 | 0.02 | 24.8
34.6917 | 152.2 | 151.2 | 108.4 | 815.2 | 798.1 | 364.8 | 454.1 | 86.2 | 0.02 | 24.7
34.7 | 152.1 | 151.3 | 108.4 | 815.8 | 797.5 | 369.5 | 459 | 86.2 | 0 | 24.6
34.7083 | 152.1 | 151.1 | 108.4 | 815.3 | 797.7 | 372.1 | 461.8 | 86.2 | 0.02 | 24.7
34.7167 | 152 | 151 | 108.3 | 815.3 | 797.6 | 368.9 | 462 | 86.1 | 0.03 | 24.6
34.725 | 152 | 150.9 | 108.2 | 815 | 797.2 | 366.8 | 460.4 | 86.2 | 0.01 | 24.7
34.7333 | 152 | 151.3 | 108.2 | 815 | 797 | 371.3 | 465.7 | 86.2 | 0.01 | 24.7
34.7417 | 151.9 | 151 | 108.1 | 814.8 | 797 | 369 | 458.5 | 86.2 | 0.02 | 24.6
34.75 | 151.9 | 151 | 108.2 | 814.5 | 797.2 | 369.7 | 458.6 | 86.2 | 0.01 | 24.7
34.7583 | 151.9 | 151.1 | 108.3 | 814.9 | 796.9 | 370 | 460.5 | 86.2 | 0.02 | 24.6
34.7667 | 151.8 | 150.9 | 108.4 | 815.6 | 796.8 | 368.7 | 457.5 | 86.2 | 0 | 24.7
34.775 | 151.9 | 151 | 108.4 | 814.7 | 797.4 | 368 | 458.2 | 86.3 | 0.02 | 24.7
34.7833 | 151.9 | 150.9 | 108.5 | 815.2 | 796.7 | 370 | 459.5 | 86.3 | 0.02 | 24.6
34.7917 | 152 | 151.1 | 108.5 | 815 | 797.2 | 370.9 | 463 | 86.2 | 0 | 24.6
34.8 | 152 | 151.1 | 108.6 | 814.9 | 797.5 | 368.9 | 462.8 | 86.2 | 0.03 | 24.7
34.8083 | 152.2 | 151.1 | 108.6 | 815.2 | 797.1 | 366 | 455.7 | 86.2 | 0.03 | 24.6
34.8167 | 152.2 | 151.5 | 108.5 | 815.5 | 797.4 | 367 | 460.3 | 86.2 | 0.01 | 24.6
34.825 | 152.3 | 151.3 | 108.5 | 815.9 | 797.7 | 370.5 | 461.3 | 86.1 | 0.02 | 24.6
34.8333 | 152.4 | 151.4 | 108.4 | 815.3 | 797.2 | 367.9 | 457.7 | 86.2 | 0.03 | 24.6
34.8417 | 152.3 | 151.5 | 108.3 | 814.9 | 797.2 | 367.5 | 457.8 | 86.1 | 0 | 24.6
34.85 | 152.3 | 151.4 | 108.2 | 814.4 | 797.8 | 366.5 | 457.3 | 86.3 | 0.01 | 24.6
34.8583 | 152.3 | 151.4 | 108.2 | 814.8 | 797.9 | 368.5 | 460.1 | 86.1 | 0.04 | 24.7
34.8667 | 152.2 | 151.3 | 108.2 | 815.1 | 797.5 | 369.2 | 459.6 | 86.4 | 0.04 | 24.7
34.875 | 152.2 | 151.2 | 108.3 | 815 | 797.5 | 364.9 | 456.1 | 86.2 | 0.01 | 24.6
34.8833 | 152.3 | 151.3 | 108.3 | 815.1 | 797.9 | 367.7 | 457.5 | 86.2 | 0.02 | 24.7
34.8917 | 152.3 | 151.3 | 108.4 | 814.8 | 797.8 | 367.2 | 455.7 | 86.2 | 0.01 | 24.6
34.9 | 152.2 | 151.3 | 108.5 | 815.1 | 798.3 | 367.3 | 456.6 | 86.2 | 0.03 | 24.8
34.9083 | 152.3 | 151.2 | 108.5 | 815.1 | 797.9 | 369.1 | 457.7 | 86.3 | 0.01 | 24.6
34.9167 | 152.2 | 151.1 | 108.6 | 815 | 799 | 369.6 | 461.7 | 86.1 | 0 | 24.6
34.925 | 152.1 | 151.2 | 108.6 | 815.1 | 799 | 368.2 | 459.7 | 86.2 | 0.02 | 24.7
34.9333 | 152 | 151.1 | 108.4 | 815.2 | 799.1 | 369 | 460.1 | 86.2 | 0 | 24.6
34.9417 | 152 | 151.1 | 108.4 | 815 | 798.6 | 369.4 | 460.2 | 86.3 | 0.01 | 24.6
34.95 | 152 | 151.1 | 108.3 | 815 | 798.3 | 369 | 458 | 86.2 | 0.03 | 24.7
34.9583 | 151.9 | 151 | 108.2 | 814.8 | 798.7 | 368 | 460.7 | 86.3 | 0.02 | 24.7
34.9667 | 151.9 | 151 | 108.2 | 815.1 | 798.3 | 371.2 | 463.3 | 86.2 | 0.03 | 24.6
34.975 | 151.9 | 150.9 | 108.2 | 814.9 | 799 | 366.2 | 458.5 | 86.1 | 0 | 24.7
34.9833 | 151.8 | 151 | 108.2 | 815.5 | 798.7 | 369.4 | 461.6 | 86.1 | 0 | 24.7
34.9917 | 151.7 | 150.8 | 108.1 | 814.8 | 797.9 | 367.6 | 460.7 | 86.2 | 0.01 | 24.6
35 | 151.8 | 150.9 | 108.2 | 814.4 | 798.1 | 368.6 | 458.2 | 86.2 | 0.01 | 24.6
35.0083 | 151.8 | 150.9 | 108.4 | 815.3 | 798.3 | 370.5 | 460.8 | 86.2 | 0.01 | 24.6
35.0167 | 152 | 150.9 | 108.4 | 815.4 | 798.2 | 371 | 461.9 | 86.2 | 0.03 | 24.7
35.025 | 152 | 151.1 | 108.5 | 815.5 | 798 | 368.7 | 461.6 | 86 | 0.02 | 24.6
35.0333 | 152 | 151.1 | 108.5 | 815 | 798.5 | 366.1 | 453.1 | 86.2 | 0.02 | 24.7
35.0417 | 152.2 | 151.2 | 108.6 | 814.8 | 797.8 | 368.2 | 463.5 | 86.2 | 0.03 | 24.7
35.05 | 152.2 | 151.2 | 108.5 | 815.3 | 797.9 | 369.7 | 463.2 | 86.1 | 0 | 24.5
35.0583 | 152.3 | 151.3 | 108.4 | 815.3 | 797.7 | 368.2 | 455.7 | 86.1 | 0 | 24.6
35.0667 | 152.2 | 151.2 | 108.3 | 814.8 | 798.1 | 371.2 | 465.5 | 86.1 | 0.03 | 24.7
35.075 | 152.2 | 151.4 | 108.3 | 814.8 | 798.2 | 371 | 462.3 | 86.2 | 0.02 | 24.6
35.0833 | 152.1 | 151.2 | 108.2 | 814.8 | 798.2 | 367.1 | 457.6 | 86.2 | 0.02 | 24.6
35.0917 | 152.2 | 151.2 | 108.2 | 814.9 | 797.3 | 367.8 | 456.6 | 86.1 | 0.04 | 24.6
35.1 | 152.2 | 151.2 | 108.2 | 815.1 | 797.4 | 373.1 | 464.4 | 86.2 | 0.03 | 24.6
35.1083 | 152.1 | 151.3 | 108.2 | 814.8 | 797.7 | 369.6 | 462.6 | 86.2 | 0.03 | 24.7
35.1167 | 152.2 | 151.2 | 108.4 | 814.8 | 797.3 | 366.8 | 456.7 | 86.2 | 0.01 | 24.6
35.125 | 152.1 | 151.2 | 108.4 | 815.1 | 796.8 | 367.8 | 460.4 | 86.2 | 0.01 | 24.6
35.1333 | 152.1 | 151.3 | 108.5 | 815.6 | 797.9 | 367.5 | 456 | 86.1 | 0.01 | 24.6
35.1417 | 152.1 | 151.2 | 108.5 | 814.8 | 797.6 | 370.1 | 462 | 86.1 | 0.01 | 24.6
35.15 | 152.2 | 151.3 | 108.5 | 815 | 797.8 | 366.1 | 454.4 | 86.2 | 0.01 | 24.6
35.1583 | 152.1 | 151.2 | 108.6 | 814.7 | 798 | 369.7 | 459.3 | 86.1 | 0.04 | 24.6
35.1667 | 152.1 | 151.2 | 108.5 | 814.8 | 797.8 | 368.6 | 458.2 | 86.1 | 0.03 | 24.7
35.175 | 152.2 | 151 | 108.4 | 814.9 | 797.7 | 369.5 | 460.6 | 86.1 | 0.03 | 24.7
35.1833 | 152 | 151.1 | 108.3 | 814.8 | 796.9 | 367.2 | 456.4 | 86.2 | 0.01 | 24.6
35.1917 | 152 | 151.2 | 108.2 | 814.7 | 796.9 | 370.9 | 460.5 | 86.2 | 0.02 | 24.6
35.2 | 151.9 | 151.1 | 108.2 | 814.9 | 796.7 | 370.5 | 462.2 | 86.2 | 0.02 | 24.7
35.2083 | 151.8 | 151 | 108.1 | 814.3 | 796.9 | 370.4 | 462.1 | 86.2 | 0 | 24.6
35.2167 | 151.9 | 150.9 | 108.2 | 814.7 | 796.9 | 368.9 | 461.1 | 86.2 | 0.02 | 24.7
35.225 | 151.8 | 150.9 | 108.3 | 814.5 | 797.4 | 367.1 | 454.8 | 86.2 | 0.01 | 24.6
35.2333 | 151.8 | 151.1 | 108.4 | 815.3 | 797.3 | 368.1 | 459 | 86.1 | 0.01 | 24.6
35.2417 | 151.9 | 150.9 | 108.5 | 815.2 | 797.8 | 370.4 | 457.8 | 86.2 | 0.04 | 24.7
35.25 | 152 | 151.1 | 108.6 | 815.9 | 798.4 | 367.9 | 459.8 | 86.2 | 0.01 | 24.6
35.2583 | 152.1 | 151.1 | 108.6 | 814.8 | 796.9 | 369.2 | 460.4 | 86.2 | 0.03 | 24.7
35.2667 | 152.1 | 151.2 | 108.6 | 815.1 | 797 | 368.5 | 462.2 | 86.2 | 0.02 | 24.6
35.275 | 152.2 | 151.3 | 108.5 | 814.3 | 797.4 | 367.2 | 458.8 | 86.2 | 0.03 | 24.7
35.2833 | 152.1 | 151.3 | 108.4 | 814.3 | 796.8 | 367.3 | 458.7 | 86.2 | 0.03 | 24.6
35.2917 | 152.2 | 151.4 | 108.3 | 814.4 | 797 | 371.4 | 467.2 | 86.1 | 0.01 | 24.6
35.3 | 152.2 | 151.3 | 108.3 | 815.3 | 796.9 | 368.2 | 458.6 | 86.2 | 0.02 | 24.5
35.3083 | 152.2 | 151.3 | 108.3 | 815.2 | 797.6 | 368.1 | 456.8 | 86.1 | 0.02 | 24.6
35.3167 | 152.2 | 151.2 | 108.2 | 814.8 | 796.9 | 368.3 | 460.1 | 86.2 | 0.02 | 24.6
35.325 | 152.2 | 151.2 | 108.2 | 814.2 | 797.2 | 365.9 | 454.6 | 86.1 | 0.01 | 24.6
35.3333 | 152.1 | 151.4 | 108.2 | 815.1 | 797.1 | 370 | 459.9 | 86.1 | 0.04 | 24.6
35.3417 | 152.1 | 151.3 | 108.3 | 814.7 | 797.2 | 370.1 | 460.3 | 86.2 | 0.01 | 24.6
35.35 | 152.2 | 151.3 | 108.4 | 815.3 | 797 | 369.5 | 458.4 | 86.2 | 0.02 | 24.7
35.3583 | 152.2 | 151.4 | 108.4 | 815.4 | 796.8 | 367.9 | 458.3 | 86.1 | 0.01 | 24.7
35.3667 | 152.1 | 151.2 | 108.5 | 814.9 | 797.7 | 369.5 | 458.5 | 86.2 | 0.01 | 24.7
35.375 | 152.2 | 151.2 | 108.5 | 814.3 | 797.1 | 367.6 | 458.7 | 86.2 | 0.01 | 24.6
35.3833 | 152 | 151.2 | 108.4 | 814.4 | 796.8 | 368.8 | 459.6 | 86.2 | 0.02 | 24.7
35.3917 | 152 | 151.1 | 108.4 | 815.5 | 797.4 | 369.4 | 463.6 | 86.1 | 0.03 | 24.6
35.4 | 152 | 151.2 | 108.4 | 814.6 | 797.6 | 369.7 | 462.6 | 86.2 | 0.02 | 24.7
35.4083 | 152 | 151.3 | 108.5 | 814.8 | 798.6 | 368.5 | 458.6 | 86.1 | 0.03 | 24.6
35.4167 | 152 | 151.2 | 108.5 | 814.3 | 798.2 | 369.2 | 461.2 | 86.3 | 0.03 | 24.5
35.425 | 152 | 151.1 | 108.4 | 814.3 | 797.3 | 369.8 | 459.9 | 86 | 0.02 | 24.7
35.4333 | 152 | 151.1 | 108.4 | 814.9 | 797.3 | 369.7 | 460.1 | 86.2 | 0.02 | 24.7
35.4417 | 152 | 151.1 | 108.3 | 814.6 | 796.8 | 369 | 460.5 | 86.2 | 0 | 24.7
35.45 | 151.9 | 151.2 | 108.3 | 815.8 | 797.8 | 370.3 | 460.3 | 86.2 | 0.01 | 24.7
35.4583 | 152 | 151.1 | 108.3 | 814.8 | 797.4 | 369.4 | 460.6 | 86.1 | 0.04 | 24.7
35.4667 | 152 | 151 | 108.3 | 814.7 | 797.1 | 371.1 | 463.7 | 86.2 | 0.02 | 24.7
35.475 | 151.9 | 151 | 108.2 | 814.6 | 796.8 | 367.1 | 454.6 | 86.1 | 0 | 24.7
35.4833 | 151.9 | 151.1 | 108.2 | 814.7 | 797.1 | 371.1 | 458.9 | 86.1 | 0.02 | 24.6
35.4917 | 151.9 | 151.1 | 108.3 | 815.1 | 796.6 | 369.4 | 459.3 | 86.2 | 0.02 | 24.6
35.5 | 151.9 | 151.1 | 108.3 | 815.1 | 797 | 369 | 460.4 | 86.1 | 0.01 | 24.6
35.5083 | 151.9 | 151.1 | 108.3 | 815.4 | 797.1 | 368.3 | 463.4 | 86.2 | 0.02 | 24.7
35.5167 | 151.9 | 151.2 | 108.4 | 815.8 | 797.2 | 366.1 | 456.5 | 86.2 | 0.01 | 24.7
35.525 | 152 | 151.2 | 108.4 | 815.6 | 797 | 370.5 | 459.6 | 86.1 | 0.05 | 24.7
35.5333 | 152.1 | 151.2 | 108.4 | 815.2 | 797.6 | 364.1 | 454.1 | 86.3 | 0 | 24.6
35.5417 | 152.2 | 151.3 | 108.5 | 815.4 | 797.1 | 367.3 | 458 | 86.1 | 0 | 24.7
35.55 | 152.3 | 151.4 | 108.5 | 814.9 | 796.8 | 369.3 | 456.3 | 86.1 | 0 | 24.6
35.5583 | 152.3 | 151.4 | 108.6 | 815.1 | 797.2 | 366.6 | 456.4 | 86.2 | 0.02 | 24.6
35.5667 | 152.2 | 151.5 | 108.5 | 815.4 | 797.3 | 368.6 | 459.4 | 86.1 | 0.02 | 24.7
35.575 | 152.4 | 151.6 | 108.5 | 815.2 | 797.1 | 369 | 459.7 | 86.1 | 0.04 | 24.7
35.5833 | 152.3 | 151.5 | 108.4 | 815.3 | 796.9 | 368.3 | 460.8 | 86.2 | 0.01 | 24.7
35.5917 | 152.3 | 151.5 | 108.3 | 815.6 | 796.8 | 369.4 | 463.3 | 86.2 | 0.01 | 24.7
35.6 | 152.3 | 151.4 | 108.3 | 815.4 | 796.5 | 367.6 | 460.9 | 86.1 | 0.01 | 24.7
35.6083 | 152.1 | 151.2 | 108.3 | 815.6 | 797 | 364.9 | 452.8 | 86.2 | 0.02 | 24.8
35.6167 | 152 | 151.1 | 108.4 | 814.6 | 797.4 | 370.2 | 460.3 | 86.2 | 0.01 | 24.6
35.625 | 152 | 151.1 | 108.3 | 814.8 | 797.2 | 366 | 455.4 | 86.1 | 0.03 | 24.7
35.6333 | 151.9 | 151 | 108.2 | 814.7 | 797.6 | 368.3 | 459.4 | 86.2 | 0 | 24.7
35.6417 | 151.9 | 151.1 | 108.2 | 815 | 797 | 366 | 453.8 | 86.2 | 0.01 | 24.6
35.65 | 151.8 | 150.9 | 108.3 | 815.6 | 797.4 | 370.7 | 464.8 | 86.2 | 0.01 | 24.6
35.6583 | 151.8 | 150.9 | 108.3 | 815 | 797.1 | 373.2 | 467 | 86.1 | 0.02 | 24.8
35.6667 | 151.8 | 150.8 | 108.4 | 815.5 | 797.2 | 368.1 | 457.9 | 86.1 | 0.02 | 24.7
35.675 | 151.7 | 151 | 108.4 | 814.7 | 797 | 368.8 | 458.9 | 86.2 | 0.01 | 24.5
35.6833 | 151.8 | 151 | 108.4 | 815.6 | 797.2 | 366.3 | 456.9 | 86.2 | 0.02 | 24.7
35.6917 | 151.9 | 151.1 | 108.4 | 815 | 797 | 366.5 | 457.1 | 86.1 | 0.02 | 24.6
35.7 | 152 | 151.1 | 108.5 | 814.6 | 797 | 369.5 | 462.4 | 86.1 | 0 | 24.6
35.7083 | 152 | 151.2 | 108.4 | 815.2 | 796.6 | 367 | 455.6 | 86.1 | 0.01 | 24.7
35.7167 | 152.2 | 151.2 | 108.4 | 815.2 | 797.3 | 370 | 465.3 | 86.1 | 0.02 | 24.7
35.725 | 152.2 | 151.4 | 108.4 | 814.9 | 797.1 | 369.8 | 462.4 | 86.1 | 0.01 | 24.6
35.7333 | 152.2 | 151.5 | 108.4 | 815.3 | 796.8 | 367.2 | 457.1 | 86.2 | 0.02 | 24.7
35.7417 | 152.3 | 151.4 | 108.5 | 815.3 | 797 | 368.8 | 461.4 | 86.1 | 0 | 24.7
35.75 | 152.3 | 151.5 | 108.5 | 815.1 | 797 | 365.3 | 451 | 86.1 | 0.03 | 24.7
35.7583 | 152.3 | 151.3 | 108.5 | 815.1 | 797.5 | 367.5 | 461 | 86.2 | 0.02 | 24.6
35.7667 | 152.3 | 151.4 | 108.5 | 814.9 | 797.5 | 367.6 | 457.4 | 86.2 | 0.01 | 24.6
35.775 | 152.2 | 151.4 | 108.5 | 814.8 | 797.4 | 368.9 | 459.7 | 86.2 | 0.01 | 24.6
35.7833 | 152.2 | 151.3 | 108.4 | 814.9 | 797 | 366 | 453.4 | 86.1 | -0.01 | 24.6
35.7917 | 152.1 | 151.2 | 108.3 | 814.7 | 796.8 | 369.2 | 458.8 | 86.2 | 0.01 | 24.6
35.8 | 152 | 151.2 | 108.4 | 814.5 | 796.4 | 369.3 | 460.2 | 86.2 | 0.02 | 24.6
35.8083 | 152 | 151.1 | 108.3 | 814.5 | 796.6 | 370.3 | 462.7 | 86.1 | 0.02 | 24.7
35.8167 | 151.9 | 151.1 | 108.3 | 814.8 | 796.4 | 367.7 | 461.6 | 86.2 | 0.03 | 24.6
35.825 | 151.9 | 151 | 108.2 | 815.5 | 796.4 | 366.6 | 458.7 | 86.2 | 0.01 | 24.7
35.8333 | 151.8 | 151.1 | 108.3 | 815.5 | 796.6 | 369.2 | 460.1 | 86.2 | 0.03 | 24.7
35.8417 | 151.8 | 150.8 | 108.3 | 815 | 797.1 | 369.6 | 461.6 | 86.2 | 0.01 | 24.6
35.85 | 151.8 | 150.8 | 108.3 | 815 | 796.9 | 370.2 | 463.2 | 86.2 | 0 | 24.7
35.8583 | 151.9 | 151 | 108.4 | 814.8 | 796.8 | 369.8 | 459.5 | 86.1 | 0.01 | 24.7
35.8667 | 152 | 151 | 108.5 | 814.8 | 796.4 | 370.3 | 461.4 | 86.2 | 0 | 24.6
35.875 | 152 | 151.2 | 108.5 | 815.8 | 797 | 370.8 | 460.7 | 86.1 | 0.02 | 24.6
35.8833 | 152.1 | 151.4 | 108.4 | 815.3 | 796.5 | 368.1 | 460.3 | 86.2 | 0.02 | 24.7
35.8917 | 152.2 | 151.2 | 108.5 | 815.8 | 796.7 | 368.2 | 459.4 | 86.2 | 0.02 | 24.7
35.9 | 152.1 | 151.2 | 108.5 | 815.7 | 796.7 | 370.1 | 464.3 | 86.2 | 0.02 | 24.7
35.9083 | 152.2 | 151.4 | 108.5 | 815.3 | 797 | 368.8 | 456.7 | 86.1 | 0.01 | 24.7
35.9167 | 152.3 | 151.4 | 108.5 | 815.2 | 797.1 | 371 | 463.3 | 86.1 | 0.02 | 24.7
35.925 | 152.2 | 151.5 | 108.5 | 815.3 | 797.6 | 368.3 | 460.7 | 86.2 | 0.01 | 24.7
35.9333 | 152.2 | 151.5 | 108.4 | 814.9 | 797.3 | 367.2 | 456 | 86.2 | 0.02 | 24.6
35.9417 | 152.1 | 151.4 | 108.3 | 815.2 | 797 | 367.8 | 454.4 | 86.1 | 0.01 | 24.6
35.95 | 152.1 | 151.3 | 108.3 | 815.8 | 796.9 | 368.3 | 461.9 | 86.2 | 0.01 | 24.7
35.9583 | 152 | 151.2 | 108.3 | 815.5 | 796.6 | 368.6 | 461.1 | 86.2 | 0.01 | 24.7
35.9667 | 152 | 151.1 | 108.3 | 815.1 | 796.8 | 366.2 | 458.1 | 86.1 | 0.01 | 24.6
35.975 | 151.9 | 151.1 | 108.3 | 815.8 | 796.8 | 368.8 | 457.7 | 86.1 | 0.04 | 24.6
35.9833 | 151.9 | 151.1 | 108.3 | 815.6 | 796.5 | 366.6 | 454.3 | 86.2 | 0 | 24.7
35.9917 | 151.9 | 151 | 108.4 | 815.3 | 796.9 | 370.2 | 459.7 | 86.1 | 0.02 | 24.6
36 | 151.9 | 151 | 108.4 | 814.9 | 796.7 | 369.9 | 458.8 | 86.2 | 0.02 | 24.8
36.0083 | 151.8 | 151 | 108.4 | 815.3 | 796.8 | 369.8 | 460.1 | 86.1 | 0.03 | 24.6
36.0167 | 151.9 | 151 | 108.5 | 815 | 796.7 | 370.3 | 459.7 | 86.2 | 0.02 | 24.6
36.025 | 151.9 | 150.9 | 108.4 | 814.2 | 797.1 | 367.7 | 458.2 | 86.1 | 0.01 | 24.6
36.0333 | 151.9 | 151.1 | 108.4 | 814.1 | 796.8 | 367.1 | 456.7 | 86.1 | 0.01 | 24.6
36.0417 | 151.9 | 151 | 108.4 | 814.5 | 796.9 | 370.5 | 460.7 | 86.1 | 0.02 | 24.5
36.05 | 152 | 151.2 | 108.3 | 815.2 | 796.4 | 367.6 | 458.2 | 86.1 | 0 | 24.6
36.0583 | 152.1 | 151.2 | 108.4 | 814.9 | 796.5 | 367.5 | 458.4 | 86.1 | 0.02 | 24.7
36.0667 | 152.2 | 151.4 | 108.4 | 815.5 | 796.4 | 367.3 | 455.7 | 86.1 | 0 | 24.6
36.075 | 152.1 | 151.3 | 108.3 | 815.8 | 796.7 | 370.3 | 462.1 | 86.1 | 0.03 | 24.6
36.0833 | 152.1 | 151.2 | 108.4 | 815.1 | 797.3 | 369 | 457.8 | 86.1 | 0.02 | 24.7
36.0917 | 152.2 | 151.4 | 108.4 | 815 | 797.7 | 368.3 | 459.4 | 86.1 | 0 | 24.7
36.1 | 152.2 | 151.4 | 108.4 | 815 | 796.9 | 367.2 | 457.7 | 86.2 | 0.02 | 24.6
36.1083 | 152.2 | 151.4 | 108.4 | 814.7 | 796.6 | 369.2 | 461.6 | 86.2 | 0.02 | 24.6
36.1167 | 152.3 | 151.4 | 108.5 | 814.7 | 796.5 | 367.9 | 459.6 | 86.1 | 0.01 | 24.7
36.125 | 152.3 | 151.6 | 108.5 | 814.8 | 796.7 | 365.2 | 456.1 | 86.1 | 0.01 | 24.7
36.1333 | 152.3 | 151.5 | 108.5 | 815.1 | 796.8 | 368.2 | 457.8 | 86.1 | 0.01 | 24.6
36.1417 | 152.1 | 151.4 | 108.5 | 814.8 | 796.9 | 369.6 | 459.9 | 86.2 | 0.03 | 24.7
36.15 | 152.1 | 151.4 | 108.5 | 815.3 | 796.8 | 370.9 | 462.3 | 86.1 | 0.02 | 24.6
36.1583 | 152 | 151.2 | 108.4 | 814.9 | 796.5 | 368.2 | 459.7 | 86.1 | 0.02 | 24.7
36.1667 | 152 | 151.2 | 108.4 | 815.2 | 796.4 | 370.7 | 462.2 | 86.2 | 0.05 | 24.7
36.175 | 151.9 | 151.2 | 108.3 | 815.5 | 796.6 | 369.2 | 464.1 | 86.1 | 0.03 | 24.6
36.1833 | 151.8 | 150.9 | 108.2 | 815.5 | 796.6 | 370.6 | 462.4 | 86.1 | 0.01 | 24.6
36.1917 | 151.8 | 150.9 | 108.2 | 815.2 | 796.4 | 371.5 | 463.4 | 86.1 | 0.02 | 24.6
36.2 | 151.7 | 151 | 108.2 | 815.2 | 796.3 | 368.4 | 458.1 | 86.1 | 0.02 | 24.6
36.2083 | 151.7 | 150.9 | 108.3 | 814.8 | 797 | 370.1 | 461.1 | 86.1 | 0 | 24.6
36.2167 | 151.8 | 151 | 108.4 | 815.1 | 796.1 | 369.8 | 461.4 | 86.1 | 0.01 | 24.6
36.225 | 151.8 | 150.9 | 108.4 | 815 | 796.2 | 369.2 | 458.9 | 86.1 | 0.01 | 24.7
36.2333 | 152 | 151 | 108.4 | 815.9 | 796.2 | 371.2 | 465.3 | 86.2 | 0.03 | 24.7
36.2417 | 152 | 151.2 | 108.5 | 815 | 796.4 | 367.6 | 455.8 | 86.2 | 0.02 | 24.7
36.25 | 152 | 151.3 | 108.5 | 815.1 | 796.7 | 365.5 | 456.3 | 86.1 | 0.02 | 24.8
36.2583 | 152.1 | 151.4 | 108.5 | 814.9 | 796.1 | 365.6 | 456 | 86.2 | 0.02 | 24.7
36.2667 | 152.1 | 151.3 | 108.4 | 815 | 796.8 | 369.3 | 460.1 | 86.1 | 0.02 | 24.7
36.275 | 152.3 | 151.4 | 108.5 | 814.7 | 796.4 | 366.3 | 456.8 | 86.1 | 0.03 | 24.6
36.2833 | 152.2 | 151.2 | 108.5 | 814.9 | 796.7 | 370.4 | 461.1 | 86.1 | 0.01 | 24.6
36.2917 | 152.3 | 151.5 | 108.5 | 815.2 | 796.4 | 368.3 | 459.9 | 86.1 | 0.01 | 24.5
36.3 | 152.3 | 151.5 | 108.5 | 814.7 | 796 | 370.8 | 463.1 | 86.1 | 0.01 | 24.6
36.3083 | 152.2 | 151.4 | 108.4 | 814.5 | 795.7 | 368.3 | 460.9 | 86.2 | 0 | 24.6
36.3167 | 152.2 | 151.3 | 108.4 | 815.4 | 796.2 | 366.6 | 455.2 | 86.1 | 0.01 | 24.6
36.325 | 152 | 151.3 | 108.4 | 815.2 | 796.4 | 366.8 | 453.6 | 86.2 | 0.02 | 24.6
36.3333 | 152 | 151.1 | 108.4 | 815.5 | 796.1 | 365.4 | 453.6 | 86.2 | -0.01 | 24.6
36.3417 | 151.9 | 151.2 | 108.4 | 815 | 796.1 | 368 | 457.2 | 86.1 | 0.01 | 24.6
36.35 | 151.9 | 151 | 108.4 | 814.9 | 796.6 | 370.4 | 459.9 | 86.1 | 0.07 | 24.6
36.3583 | 151.9 | 151.1 | 108.4 | 814.1 | 796.6 | 372.5 | 463.7 | 86.1 | 0.02 | 24.6
36.3667 | 151.9 | 151.1 | 108.4 | 814.7 | 797.1 | 369.7 | 460.5 | 86.1 | 0.02 | 24.7
36.375 | 151.9 | 151.1 | 108.4 | 815.3 | 796.5 | 371 | 459.5 | 86.1 | 0.01 | 24.7
36.3833 | 151.9 | 151.1 | 108.4 | 815 | 796.9 | 367 | 455 | 86.1 | 0.03 | 24.6
36.3917 | 151.9 | 151.1 | 108.3 | 815.4 | 796.4 | 369.5 | 462.5 | 86.2 | 0.02 | 24.8
36.4 | 151.9 | 151.1 | 108.3 | 815.2 | 796.9 | 369.4 | 459.6 | 86.1 | 0.01 | 24.6
36.4083 | 152 | 151.1 | 108.3 | 814.5 | 797.2 | 367.6 | 459.5 | 86.1 | 0.02 | 24.7
36.4167 | 152 | 151.2 | 108.3 | 814.5 | 797.2 | 366.8 | 453.6 | 86.1 | 0.02 | 24.6
36.425 | 152 | 151.2 | 108.3 | 814.6 | 796.8 | 368.9 | 461 | 86.1 | 0.01 | 24.6
36.4333 | 152.1 | 151.2 | 108.4 | 815.2 | 796.5 | 369.4 | 464.4 | 86.2 | 0 | 24.8
36.4417 | 152 | 151.2 | 108.4 | 814.7 | 796.3 | 369.3 | 462.4 | 86.2 | 0.04 | 24.7
36.45 | 152.1 | 151.2 | 108.5 | 814.7 | 796.2 | 367.2 | 455.7 | 86.1 | 0.02 | 24.6
36.4583 | 152.2 | 151.3 | 108.5 | 814.6 | 796.4 | 368 | 462.1 | 86.1 | 0.03 | 24.7
36.4667 | 152.2 | 151.4 | 108.5 | 815 | 796.8 | 369.8 | 462.1 | 86.1 | 0.02 | 24.8
36.475 | 152.2 | 151.4 | 108.5 | 815 | 796.9 | 369.2 | 461.2 | 86.2 | 0.01 | 24.6
36.4833 | 152.2 | 151.4 | 108.4 | 815.2 | 796.4 | 367.1 | 459.5 | 86.2 | 0.03 | 24.7
36.4917 | 152.2 | 151.3 | 108.4 | 815.1 | 796.2 | 367.2 | 456 | 86.1 | 0.01 | 24.7
36.5 | 152.1 | 151.4 | 108.4 | 815 | 796.1 | 369 | 459.1 | 86.2 | 0.03 | 24.6
36.5083 | 152.1 | 151.3 | 108.3 | 814.9 | 796.3 | 369.5 | 460.6 | 86.1 | 0.02 | 24.6
36.5167 | 152 | 151.1 | 108.3 | 814.8 | 795.8 | 370 | 462.8 | 86.1 | 0 | 24.5
36.525 | 151.9 | 151.2 | 108.2 | 814.8 | 796.5 | 368.2 | 459 | 86.1 | 0.02 | 24.7
36.5333 | 151.8 | 151 | 108.3 | 814.8 | 796.3 | 370 | 458.1 | 86.2 | 0.03 | 24.6
36.5417 | 151.9 | 151.1 | 108.4 | 814.1 | 796.6 | 371.7 | 464.6 | 86.2 | 0.05 | 24.7
36.55 | 151.9 | 151.1 | 108.4 | 814.9 | 796.6 | 369.6 | 458.7 | 86 | 0.02 | 24.6
36.5583 | 151.9 | 151.1 | 108.4 | 815.3 | 796.7 | 368.1 | 459.3 | 86.1 | 0 | 24.6
36.5667 | 151.9 | 151 | 108.5 | 814.7 | 796.5 | 371.8 | 463.5 | 86.2 | 0.03 | 24.8
36.575 | 151.8 | 151.1 | 108.5 | 814.9 | 796.2 | 366.6 | 454.9 | 86.1 | 0 | 24.6
36.5833 | 151.9 | 150.9 | 108.5 | 814.6 | 796.9 | 367 | 454.3 | 86.2 | -0.01 | 24.7
36.5917 | 151.9 | 151.2 | 108.6 | 815.2 | 796.4 | 366.2 | 454.9 | 86.2 | 0.02 | 24.7
36.6 | 152.1 | 151.2 | 108.5 | 815.4 | 796.5 | 367.8 | 459.7 | 86.1 | 0.01 | 24.7
36.6083 | 152.1 | 151.3 | 108.5 | 814.9 | 796.3 | 367.5 | 459.9 | 86.1 | 0 | 24.6
36.6167 | 152.1 | 151.3 | 108.4 | 815.1 | 796.2 | 366.9 | 456.4 | 86.1 | 0.02 | 24.6
36.625 | 152.1 | 151.2 | 108.4 | 815.2 | 796.8 | 370.6 | 461.5 | 86.1 | 0.02 | 24.7
36.6333 | 152.1 | 151.3 | 108.4 | 814.8 | 797.2 | 363.7 | 455.8 | 86.2 | 0.01 | 24.6
36.6417 | 152.1 | 151.4 | 108.4 | 814.6 | 796.9 | 365.9 | 459.8 | 86.1 | 0.02 | 24.6
36.65 | 152.1 | 151.2 | 108.3 | 815.1 | 796.3 | 366.8 | 458.1 | 86.1 | 0.05 | 24.5
36.6583 | 152.2 | 151.3 | 108.3 | 814.7 | 796.9 | 370.6 | 462.3 | 86.2 | 0 | 24.6
36.6667 | 152.1 | 151.3 | 108.4 | 815.4 | 796.6 | 368.8 | 460.6 | 86.1 | 0.03 | 24.7
36.675 | 152.2 | 151.5 | 108.4 | 815.3 | 796.7 | 369.5 | 459.1 | 86.2 | 0.02 | 24.7
36.6833 | 152.2 | 151.3 | 108.3 | 815 | 796.9 | 365.1 | 449.8 | 86.1 | 0 | 24.7
36.6917 | 152.1 | 151.5 | 108.3 | 814 | 797.3 | 369.1 | 459.6 | 86.2 | 0.03 | 24.7
36.7 | 152.1 | 151.3 | 108.4 | 815.1 | 796.6 | 368.5 | 459 | 86.1 | 0.03 | 24.7
36.7083 | 152 | 151.3 | 108.4 | 815.1 | 796.3 | 366.7 | 458.2 | 86.2 | 0.02 | 24.7
36.7167 | 152 | 151.1 | 108.5 | 815.2 | 796.5 | 365.6 | 458.6 | 86.2 | 0.02 | 24.6
36.725 | 152 | 151.4 | 108.5 | 814.9 | 797 | 371.4 | 463.7 | 86.2 | 0.03 | 24.6
36.7333 | 152 | 151.3 | 108.5 | 815 | 796.8 | 367.1 | 456.7 | 86.1 | 0.01 | 24.7
36.7417 | 152.1 | 151.2 | 108.5 | 815.4 | 796.5 | 369.2 | 457.8 | 86.2 | 0.03 | 24.7
36.75 | 151.9 | 151.2 | 108.4 | 814.9 | 797.1 | 370 | 458.9 | 86.2 | 0.01 | 24.6
36.7583 | 151.9 | 151 | 108.4 | 814.6 | 796.2 | 367.7 | 462.5 | 86.1 | 0.03 | 24.6
36.7667 | 151.9 | 151.1 | 108.3 | 814.9 | 796.7 | 371.1 | 464.2 | 86.1 | 0.01 | 24.6
36.775 | 151.8 | 150.9 | 108.3 | 814.7 | 796.3 | 369.4 | 458.7 | 86.1 | 0.02 | 24.7
36.7833 | 151.8 | 151.1 | 108.2 | 814.3 | 796.2 | 370.5 | 460.6 | 86.2 | 0.02 | 24.7
36.7917 | 151.8 | 151.2 | 108.3 | 814.6 | 796.8 | 368.7 | 458.5 | 86 | 0.01 | 24.7
36.8 | 151.8 | 150.9 | 108.3 | 814.2 | 796.9 | 369.9 | 461.6 | 86.1 | 0.03 | 24.7
36.8083 | 151.8 | 150.9 | 108.4 | 814.2 | 796.9 | 370.2 | 459.3 | 86.2 | 0.03 | 24.7
36.8167 | 151.8 | 151 | 108.5 | 814.5 | 797 | 368.3 | 456.2 | 86.1 | 0.02 | 24.6
36.825 | 151.9 | 151.1 | 108.5 | 814.7 | 797.2 | 370 | 458.6 | 86.1 | 0.03 | 24.6
36.8333 | 152 | 151.2 | 108.5 | 814.8 | 797 | 367.4 | 456.4 | 86.2 | 0.04 | 24.7
36.8417 | 152.1 | 151.3 | 108.6 | 814.8 | 796.3 | 367.7 | 454 | 86.1 | 0.04 | 24.5
36.85 | 152.1 | 151.3 | 108.5 | 814.8 | 796.5 | 369.3 | 463.7 | 86.1 | 0.02 | 24.8
36.8583 | 152.2 | 151.4 | 108.5 | 814.8 | 796.9 | 366.5 | 456.5 | 86.2 | 0.02 | 24.6
36.8667 | 152.1 | 151.2 | 108.5 | 814.1 | 796.6 | 364.8 | 454.9 | 86.1 | 0 | 24.7
36.875 | 152.2 | 151.2 | 108.4 | 814.1 | 796.5 | 367.6 | 458.2 | 86.1 | 0 | 24.7
36.8833 | 152.2 | 151.3 | 108.4 | 814.8 | 796.5 | 369.8 | 459.7 | 86.1 | 0.01 | 24.5
36.8917 | 152.2 | 151.3 | 108.4 | 814.9 | 797 | 367 | 458.8 | 86.1 | 0.02 | 24.7
36.9 | 152.2 | 151.3 | 108.4 | 814.8 | 796.4 | 367.8 | 459.4 | 86.2 | 0.01 | 24.6
36.9083 | 152.3 | 151.4 | 108.4 | 815.3 | 796.8 | 364.1 | 449.5 | 86.1 | -0.01 | 24.7
36.9167 | 152.2 | 151.3 | 108.4 | 815.1 | 796.4 | 366.2 | 456.1 | 86.1 | 0.03 | 24.6
36.925 | 152.2 | 151.3 | 108.4 | 814.8 | 796.5 | 364.5 | 453.8 | 86 | 0.01 | 24.7
36.9333 | 152.1 | 151.2 | 108.4 | 815.1 | 796.2 | 367.3 | 457.9 | 86.1 | 0.02 | 24.6
36.9417 | 152.1 | 151 | 108.3 | 814.4 | 796.5 | 369.4 | 460.1 | 86.1 | 0.01 | 24.5
36.95 | 152 | 151.2 | 108.4 | 813.8 | 796.9 | 369.4 | 462.3 | 86.1 | 0.02 | 24.7
36.9583 | 151.9 | 151.2 | 108.3 | 814.9 | 797 | 366.8 | 455.2 | 86.1 | 0.01 | 24.5
36.9667 | 151.9 | 151.1 | 108.4 | 814.6 | 796.6 | 370.9 | 461.6 | 86.1 | 0.04 | 24.7
36.975 | 151.9 | 151 | 108.3 | 814.8 | 796.2 | 368.5 | 460 | 86.1 | 0.02 | 24.6
36.9833 | 151.9 | 151 | 108.4 | 815 | 796.8 | 368.4 | 457.9 | 86.1 | 0.02 | 24.7
36.9917 | 151.9 | 151.1 | 108.4 | 815.4 | 796.7 | 367.6 | 455.7 | 86.1 | 0.02 | 24.6
37 | 151.9 | 151.1 | 108.5 | 815.2 | 796.7 | 371 | 461.5 | 86 | 0.01 | 24.7
37.0083 | 151.9 | 151 | 108.4 | 815.2 | 796.4 | 369.9 | 458.9 | 86.2 | 0.02 | 24.7
37.0167 | 152 | 151.1 | 108.5 | 815.2 | 797.1 | 370.8 | 461.9 | 86.1 | 0.03 | 24.7
37.025 | 151.9 | 151.1 | 108.4 | 815 | 796.7 | 368 | 457.3 | 86.1 | 0.01 | 24.7
37.0333 | 152 | 151 | 108.4 | 815.4 | 796.5 | 370.1 | 459.8 | 86.1 | 0.01 | 24.6
37.0417 | 151.9 | 151.2 | 108.4 | 814.8 | 796.8 | 369.1 | 462.3 | 86.2 | 0.02 | 24.6
37.05 | 152 | 151.1 | 108.3 | 814.2 | 796.8 | 370.6 | 460.3 | 86.1 | 0.02 | 24.6
37.0583 | 151.9 | 151.2 | 108.3 | 814.6 | 796.9 | 367.9 | 457.9 | 86.1 | 0.03 | 24.7
37.0667 | 152.1 | 151.2 | 108.4 | 814.3 | 797.1 | 368.7 | 459.3 | 86.1 | 0.02 | 24.5
37.075 | 152.1 | 151.1 | 108.4 | 814.6 | 796.9 | 368.4 | 461.3 | 86.2 | 0.01 | 24.8
37.0833 | 152.1 | 151.2 | 108.5 | 814.5 | 796.7 | 370.4 | 461.1 | 86.1 | 0 | 24.6
37.0917 | 152.1 | 151.4 | 108.5 | 814.9 | 796.6 | 368 | 456.7 | 86.1 | 0.03 | 24.7
37.1 | 152.1 | 151.3 | 108.6 | 814.9 | 796.4 | 367.1 | 457.6 | 86.1 | 0.01 | 24.6
37.1083 | 152.2 | 151.4 | 108.5 | 814.6 | 796.4 | 365.9 | 455.2 | 86.1 | 0.02 | 24.6
37.1167 | 152.2 | 151.6 | 108.5 | 815.4 | 796.7 | 367.5 | 459.6 | 86.1 | 0.01 | 24.7
37.125 | 152.2 | 151.4 | 108.5 | 814.6 | 796.9 | 369.2 | 459.7 | 86.1 | 0.01 | 24.6
37.1333 | 152.2 | 151.4 | 108.4 | 814.8 | 796.1 | 370 | 460.4 | 86.1 | 0.03 | 24.6
37.1417 | 152.2 | 151.4 | 108.4 | 815 | 796.4 | 368.1 | 457.3 | 86.1 | 0.04 | 24.6
37.15 | 152.1 | 151.3 | 108.4 | 815 | 796.6 | 368.5 | 462.9 | 86.2 | 0.01 | 24.6
37.1583 | 152 | 151.3 | 108.4 | 814.2 | 796.3 | 368.9 | 462.2 | 86.2 | 0.03 | 24.6
37.1667 | 152 | 151.2 | 108.4 | 814.7 | 796.5 | 366.4 | 456.1 | 86.1 | 0.01 | 24.7
37.175 | 151.9 | 151.2 | 108.3 | 815.4 | 796.6 | 370.6 | 460.8 | 86.2 | 0.02 | 24.7
37.1833 | 152 | 151.2 | 108.3 | 814.6 | 796.8 | 371.3 | 466.4 | 86.1 | 0.01 | 24.7
37.1917 | 151.9 | 151.1 | 108.3 | 815.3 | 796.8 | 372.9 | 467.9 | 86.1 | 0 | 24.6
37.2 | 151.9 | 151 | 108.4 | 814.5 | 796.3 | 368.4 | 456.1 | 86 | 0.03 | 24.7
37.2083 | 151.9 | 151.2 | 108.4 | 815.2 | 796.3 | 370 | 462.2 | 86.1 | 0.02 | 24.7
37.2167 | 151.9 | 151.1 | 108.4 | 814.5 | 796.6 | 370.5 | 461.8 | 86 | 0.01 | 24.7
37.225 | 152 | 151 | 108.4 | 815.3 | 796.3 | 372.6 | 463 | 86.2 | 0.03 | 24.5
37.2333 | 151.9 | 151.1 | 108.4 | 814.7 | 796.3 | 370.1 | 460 | 86.1 | 0.01 | 24.7
37.2417 | 151.9 | 151 | 108.4 | 814.6 | 795.8 | 367.5 | 455.8 | 86.1 | 0.01 | 24.6
37.25 | 152 | 151.3 | 108.4 | 814.8 | 796.9 | 369 | 463.5 | 86.1 | 0.01 | 24.7
37.2583 | 152 | 151.1 | 108.4 | 814.5 | 796.9 | 370.9 | 464.6 | 86.2 | 0.02 | 24.6
37.2667 | 152 | 151.1 | 108.4 | 814.9 | 797.2 | 371.6 | 463.6 | 86.2 | 0.02 | 24.7
37.275 | 152 | 151.2 | 108.4 | 814.3 | 796.8 | 368.9 | 457.2 | 86.1 | 0 | 24.7
37.2833 | 152.1 | 151.2 | 108.4 | 814.8 | 796.9 | 369.4 | 459.6 | 86.2 | 0.03 | 24.8
37.2917 | 152.1 | 151.2 | 108.4 | 814.6 | 796.8 | 369.7 | 464 | 86.1 | 0 | 24.8
37.3 | 152 | 151.1 | 108.4 | 815.2 | 796.7 | 367.7 | 457.9 | 86.1 | 0.02 | 24.7
37.3083 | 152.1 | 151.3 | 108.4 | 814.9 | 796.9 | 368.9 | 460.1 | 86.1 | 0.01 | 24.6
37.3167 | 152.1 | 151.2 | 108.5 | 815.8 | 796.9 | 370.9 | 465.5 | 86.2 | 0.03 | 24.6
37.325 | 152 | 151.2 | 108.4 | 814.9 | 796.5 | 369.5 | 458.1 | 86.1 | 0.02 | 24.6
37.3333 | 152 | 151.1 | 108.4 | 815.1 | 797.2 | 373 | 466.4 | 86.1 | 0 | 24.6
37.3417 | 152 | 151.1 | 108.4 | 814.6 | 797.1 | 369 | 458.1 | 86.1 | 0.02 | 24.6
37.35 | 152.1 | 151.3 | 108.4 | 814.7 | 796.8 | 368.8 | 463.8 | 86.1 | 0.04 | 24.6
37.3583 | 152 | 151.1 | 108.4 | 814.2 | 797.5 | 368 | 455.2 | 86.2 | 0.02 | 24.6
37.3667 | 152 | 151.1 | 108.5 | 815 | 796.9 | 370.5 | 460.2 | 86.1 | 0.01 | 24.7
37.375 | 152 | 151.2 | 108.5 | 815 | 797.8 | 369.4 | 461.1 | 86.1 | 0.02 | 24.6
37.3833 | 152.1 | 151.4 | 108.6 | 815.1 | 797.5 | 365.2 | 453.2 | 86.1 | 0.02 | 24.8
37.3917 | 152.2 | 151.4 | 108.6 | 815.2 | 796.4 | 367.4 | 461.1 | 86.1 | 0.04 | 24.6
37.4 | 152.2 | 151.4 | 108.5 | 815.1 | 796.9 | 367.9 | 458 | 86.1 | 0.01 | 24.7
37.4083 | 152.1 | 151.2 | 108.4 | 814.9 | 796.5 | 368.6 | 457.6 | 86.1 | 0.02 | 24.6
37.4167 | 152.2 | 151.3 | 108.4 | 814.9 | 796 | 372 | 462.3 | 86.1 | 0.04 | 24.7
37.425 | 152.1 | 151.2 | 108.3 | 814.7 | 796.8 | 368 | 456.7 | 86.1 | 0.01 | 24.6
37.4333 | 152.2 | 151.4 | 108.3 | 814.6 | 796.8 | 367.7 | 458.1 | 86 | 0.02 | 24.6
37.4417 | 152.1 | 151.3 | 108.2 | 814.4 | 796.9 | 367.9 | 457.4 | 86.1 | 0.02 | 24.7
37.45 | 152.1 | 151.1 | 108.2 | 814.4 | 796.9 | 372.1 | 462.7 | 86.1 | 0.03 | 24.7
37.4583 | 152.1 | 151.3 | 108.3 | 815 | 796.8 | 368.5 | 458.7 | 86.2 | 0.02 | 24.6
37.4667 | 152.1 | 151.2 | 108.3 | 815.4 | 796.6 | 367.4 | 456 | 86.2 | 0.01 | 24.7
37.475 | 152 | 151.2 | 108.5 | 815.5 | 796.3 | 370.2 | 462.4 | 86.1 | 0 | 24.8
37.4833 | 152.1 | 151.3 | 108.5 | 815 | 796.9 | 370.4 | 462.6 | 86.2 | 0 | 24.7
37.4917 | 152 | 151.3 | 108.5 | 815.3 | 796.7 | 370.3 | 459.2 | 86.1 | 0.03 | 24.6
37.5 | 152.1 | 151.4 | 108.5 | 815.3 | 796 | 370.5 | 462.3 | 86.1 | 0.01 | 24.6
37.5083 | 152 | 151.4 | 108.5 | 815.5 | 796.3 | 368.2 | 461.4 | 86.1 | 0.01 | 24.6
37.5167 | 152 | 151.3 | 108.5 | 815.5 | 796.4 | 368.8 | 462.2 | 86.1 | 0.02 | 24.7
37.525 | 152 | 151.1 | 108.4 | 814.9 | 796.4 | 369.6 | 458 | 86.1 | 0.02 | 24.6
37.5333 | 151.9 | 151 | 108.4 | 814.8 | 796.5 | 370.3 | 458.6 | 86.1 | 0.01 | 24.8
37.5417 | 151.9 | 151.1 | 108.3 | 815 | 796.7 | 370.5 | 463.1 | 86.2 | 0.03 | 24.6
37.55 | 151.8 | 151 | 108.3 | 815.5 | 796.7 | 369.8 | 461.5 | 86.2 | 0.02 | 24.8
37.5583 | 151.9 | 151 | 108.3 | 815.1 | 796.2 | 370.8 | 464.6 | 86.1 | 0.02 | 24.6
37.5667 | 151.8 | 151.1 | 108.3 | 815.4 | 796.3 | 371 | 460.7 | 86.1 | 0 | 24.7
37.575 | 151.8 | 150.9 | 108.4 | 814.9 | 797 | 370.4 | 460.8 | 86.2 | 0.01 | 24.7
37.5833 | 151.8 | 151 | 108.4 | 815.5 | 796.7 | 369.5 | 463 | 86.1 | 0.02 | 24.6
37.5917 | 151.8 | 151.1 | 108.4 | 815.1 | 796.2 | 368.8 | 461.8 | 86.1 | 0.02 | 24.6
37.6 | 151.9 | 151 | 108.5 | 814.4 | 796.5 | 370 | 460.8 | 86 | 0 | 24.7
37.6083 | 152 | 151.1 | 108.5 | 815 | 796.9 | 368.7 | 458.5 | 86.1 | 0.01 | 24.8
37.6167 | 152 | 151.2 | 108.5 | 814.6 | 796.9 | 367 | 461.2 | 86.1 | 0 | 24.7
37.625 | 152.1 | 151.3 | 108.5 | 814.9 | 796.3 | 365.1 | 455.9 | 86.1 | 0.02 | 24.7
37.6333 | 152.1 | 151.2 | 108.6 | 814.7 | 796.5 | 365.8 | 457.4 | 86.1 | 0 | 24.7
37.6417 | 152.2 | 151.5 | 108.5 | 814.6 | 796.4 | 366.8 | 457.1 | 86.2 | 0.03 | 24.7
37.65 | 152.1 | 151.4 | 108.5 | 815.1 | 796.1 | 369.7 | 461.6 | 86.2 | 0.01 | 24.6
37.6583 | 152.2 | 151.4 | 108.4 | 814.7 | 796.3 | 368.2 | 460 | 86.2 | 0.01 | 24.6
37.6667 | 152.2 | 151.5 | 108.4 | 815 | 795.9 | 366.6 | 454.9 | 86.1 | 0.01 | 24.5
37.675 | 152.1 | 151.4 | 108.3 | 815 | 796.1 | 369.1 | 461.6 | 86.3 | 0.01 | 24.6
37.6833 | 152.1 | 151.4 | 108.3 | 815.4 | 796 | 369.6 | 459.3 | 86.2 | 0.01 | 24.5
37.6917 | 152.1 | 151.4 | 108.4 | 815.2 | 796.1 | 369.2 | 462.5 | 86.1 | 0.02 | 24.5
37.7 | 152.1 | 151.2 | 108.3 | 814.9 | 796.3 | 368.3 | 458.9 | 86.1 | 0.01 | 24.5
37.7083 | 152.1 | 151.3 | 108.4 | 814.5 | 796.2 | 369.4 | 460.7 | 86.3 | 0.01 | 24.5
37.7167 | 152 | 151.1 | 108.4 | 815.6 | 796 | 370.4 | 465.2 | 86.2 | 0 | 24.6
37.725 | 151.9 | 151.1 | 108.4 | 815.2 | 796.1 | 367.5 | 457.9 | 86.1 | 0.02 | 24.6
37.7333 | 152 | 151.1 | 108.4 | 815.7 | 796.1 | 370.2 | 457.9 | 86.1 | 0.01 | 24.6
37.7417 | 152 | 151.2 | 108.5 | 815 | 796.9 | 370.5 | 463.4 | 86.2 | 0.01 | 24.6
37.75 | 152 | 151.4 | 108.5 | 814.9 | 796.4 | 370 | 459.9 | 86.2 | 0.04 | 24.7
37.7583 | 152 | 151.2 | 108.5 | 815.1 | 796.5 | 371.7 | 464.8 | 86.1 | 0 | 24.6
37.7667 | 152 | 151.4 | 108.5 | 815.6 | 796.4 | 372.4 | 463.7 | 86.1 | 0.01 | 24.7
37.775 | 151.9 | 151.1 | 108.5 | 814.6 | 796.4 | 371.4 | 461.3 | 86.1 | 0.02 | 24.7
37.7833 | 151.9 | 151.1 | 108.4 | 814.4 | 796.1 | 369.4 | 459.8 | 86.2 | -0.01 | 24.5
37.7917 | 151.9 | 151 | 108.3 | 814.4 | 795.8 | 370.3 | 461.9 | 86.1 | 0.02 | 24.5
37.8 | 151.9 | 151.2 | 108.3 | 815 | 795.7 | 370.6 | 463.7 | 86.1 | 0.01 | 24.6
37.8083 | 151.9 | 151.1 | 108.3 | 814.9 | 795.9 | 370.7 | 460.4 | 86.2 | 0.02 | 24.7
37.8167 | 151.8 | 151.1 | 108.4 | 814.9 | 795.9 | 370.7 | 462 | 86.1 | 0.01 | 24.6
37.825 | 151.8 | 151.1 | 108.4 | 814.7 | 796.1 | 369.7 | 459.5 | 86.2 | 0.02 | 24.7
37.8333 | 151.9 | 151.1 | 108.4 | 814.5 | 796.6 | 370.9 | 458.9 | 86.2 | 0.01 | 24.6
37.8417 | 152 | 151.2 | 108.4 | 815.1 | 796.4 | 367.5 | 458.6 | 86.2 | 0.01 | 24.7
37.85 | 152 | 151.2 | 108.5 | 815 | 796 | 367.8 | 459.9 | 86.2 | 0.03 | 24.6
37.8583 | 152.1 | 151.3 | 108.5 | 814.9 | 796.5 | 371.6 | 467.4 | 86.1 | 0.03 | 24.7
37.8667 | 152.1 | 151.4 | 108.6 | 814.5 | 796 | 369 | 463.8 | 86.2 | 0.01 | 24.5
37.875 | 152.2 | 151.3 | 108.6 | 815.1 | 796.1 | 366.4 | 454.4 | 86.1 | 0.02 | 24.8
37.8833 | 152.2 | 151.4 | 108.5 | 814.5 | 795.7 | 369.5 | 459.3 | 86.1 | 0.02 | 24.6
37.8917 | 152.2 | 151.3 | 108.5 | 815.2 | 796 | 368 | 458.5 | 86.1 | 0.01 | 24.5
37.9 | 152.2 | 151.4 | 108.4 | 815.4 | 796.3 | 370.4 | 463.5 | 86.1 | 0.01 | 24.7
37.9083 | 152.1 | 151.3 | 108.4 | 815 | 796.4 | 367.8 | 457 | 86.2 | 0.02 | 24.7
37.9167 | 152.2 | 151.3 | 108.3 | 815 | 796.6 | 366.3 | 456 | 86.1 | 0.01 | 24.7
37.925 | 152.2 | 151.3 | 108.4 | 814.6 | 796.4 | 369.4 | 465 | 86.2 | 0.04 | 24.7
37.9333 | 152.1 | 151.2 | 108.3 | 815.2 | 796.2 | 369.2 | 460.7 | 86.1 | 0.02 | 24.7
37.9417 | 152 | 151.3 | 108.4 | 814.3 | 796.4 | 370.6 | 463.9 | 86.1 | 0.01 | 24.6
37.95 | 152 | 151.2 | 108.4 | 814 | 796 | 368.2 | 456.8 | 86.1 | 0.02 | 24.8
37.9583 | 152 | 151.2 | 108.4 | 814.6 | 796.1 | 371.3 | 463.4 | 86.2 | 0.03 | 24.6
37.9667 | 151.9 | 151.1 | 108.4 | 814.7 | 796.5 | 370.6 | 460.7 | 86.2 | 0.02 | 24.8
37.975 | 151.9 | 151.2 | 108.4 | 814.4 | 796.4 | 367.6 | 462.4 | 86.2 | 0.04 | 24.6
37.9833 | 151.9 | 151.2 | 108.4 | 814.3 | 796.6 | 369.7 | 463 | 86.1 | 0.03 | 24.8
37.9917 | 151.9 | 151.3 | 108.4 | 814.6 | 796.4 | 368.5 | 458.8 | 86.2 | 0.01 | 24.5
38 | 151.9 | 151.1 | 108.4 | 814.8 | 796.2 | 370.3 | 463.1 | 86.2 | 0.01 | 24.7
38.0083 | 151.9 | 151.1 | 108.4 | 815 | 796.5 | 369.7 | 459.9 | 86.1 | 0.02 | 24.6
38.0167 | 151.9 | 151.2 | 108.4 | 814.4 | 797 | 368.5 | 458.5 | 86.1 | 0.01 | 24.6
38.025 | 151.9 | 151 | 108.4 | 815 | 796.5 | 372 | 463.5 | 86.1 | 0 | 24.7
38.0333 | 151.9 | 151.1 | 108.4 | 813.9 | 796.8 | 373.6 | 467.2 | 86 | 0.02 | 24.8
38.0417 | 151.9 | 151 | 108.4 | 814.2 | 796.8 | 374.9 | 469.8 | 86 | 0.03 | 24.7
38.05 | 151.9 | 151.1 | 108.4 | 814.4 | 796.5 | 371.5 | 466.2 | 86.1 | 0.01 | 24.6
38.0583 | 151.9 | 151.1 | 108.5 | 815.3 | 796.1 | 370.1 | 462.3 | 86.1 | 0.01 | 24.6
38.0667 | 152 | 151.2 | 108.5 | 814.8 | 796.4 | 370.4 | 461.8 | 86.1 | 0.01 | 24.7
38.075 | 152 | 151.3 | 108.5 | 814.8 | 796.2 | 370.3 | 458.2 | 86.1 | 0.01 | 24.6
38.0833 | 152 | 151.2 | 108.4 | 814.2 | 796.3 | 372.4 | 464.7 | 86.1 | 0.02 | 24.7
38.0917 | 152.1 | 151.3 | 108.4 | 815.1 | 796.5 | 367.5 | 456.4 | 86.1 | 0 | 24.6
38.1 | 152.1 | 151.3 | 108.5 | 814.2 | 796.1 | 369.1 | 458.9 | 86.1 | 0.01 | 24.7
38.1083 | 152.1 | 151.4 | 108.5 | 814 | 796 | 366.3 | 457.2 | 86.1 | 0.01 | 24.5
38.1167 | 152.1 | 151.4 | 108.5 | 814.5 | 795.8 | 369.2 | 461.4 | 86.1 | 0.02 | 24.7
38.125 | 152 | 151.3 | 108.5 | 814.6 | 795.8 | 370.4 | 464.3 | 86 | 0 | 24.7
38.1333 | 152.1 | 151.3 | 108.5 | 815 | 795.9 | 367.5 | 458.7 | 86.1 | 0.02 | 24.6
38.1417 | 152.1 | 151.5 | 108.5 | 813.6 | 796.2 | 370 | 458.6 | 86.1 | 0.04 | 24.7
38.15 | 152.2 | 151.4 | 108.6 | 813.7 | 796.5 | 371.9 | 459.6 | 86 | 0.01 | 24.6
38.1583 | 152.1 | 151.3 | 108.5 | 814 | 795.8 | 370.5 | 461.4 | 86.1 | 0 | 24.6
38.1667 | 152.2 | 151.2 | 108.5 | 814.1 | 796.5 | 370.8 | 465.4 | 86.1 | 0.02 | 24.6
38.175 | 152.1 | 151.3 | 108.5 | 813.6 | 796.3 | 366.7 | 460.4 | 86.1 | 0.02 | 24.7
38.1833 | 152.1 | 151.2 | 108.4 | 813.2 | 797 | 370.7 | 463.7 | 86.2 | 0.02 | 24.7
38.1917 | 152.1 | 151.3 | 108.5 | 813.4 | 796.9 | 370.3 | 462.9 | 86.1 | 0 | 24.7
38.2 | 152 | 151.2 | 108.4 | 813.8 | 796.1 | 370.5 | 461.8 | 86.1 | 0.01 | 24.6
38.2083 | 152 | 151.1 | 108.4 | 813.4 | 796.6 | 371.4 | 461.5 | 86.1 | 0 | 24.7
38.2167 | 152 | 151 | 108.4 | 813.5 | 796.3 | 371.5 | 463.9 | 86.1 | 0.01 | 24.8
38.225 | 151.9 | 151.2 | 108.4 | 813.9 | 797.1 | 370.7 | 461.3 | 86 | 0.01 | 24.7
38.2333 | 151.9 | 151 | 108.3 | 814 | 796.4 | 370.6 | 460.7 | 86.1 | 0 | 24.7
38.2417 | 151.8 | 151 | 108.4 | 813.4 | 796.4 | 373.6 | 465.2 | 86.2 | 0.02 | 24.7
38.25 | 151.9 | 151.1 | 108.4 | 813.9 | 797 | 368.9 | 458.2 | 86 | 0.02 | 24.7
38.2583 | 151.9 | 151.1 | 108.4 | 814.5 | 796.5 | 374.1 | 467.4 | 86.2 | 0 | 24.6
38.2667 | 151.9 | 151.2 | 108.4 | 814.5 | 795.8 | 371.7 | 465 | 86.1 | 0.01 | 24.6
38.275 | 151.9 | 151.1 | 108.4 | 815.3 | 796.5 | 372.7 | 466 | 86.1 | 0.03 | 24.6
38.2833 | 151.9 | 151.1 | 108.5 | 815.2 | 796.7 | 370.8 | 461.6 | 86.1 | 0 | 24.7
38.2917 | 152 | 151.2 | 108.4 | 814.4 | 796.7 | 370.7 | 460.8 | 86.1 | 0.04 | 24.7
38.3 | 152 | 151.1 | 108.4 | 813.3 | 796.7 | 371.2 | 462 | 86.1 | 0 | 24.5
38.3083 | 152 | 151.4 | 108.3 | 814 | 796.5 | 370.7 | 466.1 | 86.1 | 0 | 24.7
38.3167 | 152 | 151.2 | 108.4 | 813.8 | 796.9 | 368.2 | 460.2 | 86.2 | 0.03 | 24.7
38.325 | 152 | 151.2 | 108.4 | 814 | 797.3 | 369.2 | 460.5 | 86.1 | 0.01 | 24.5
38.3333 | 152 | 151.2 | 108.4 | 813.3 | 796.9 | 369.8 | 460 | 86 | 0.02 | 24.6
38.3417 | 152.1 | 151.4 | 108.5 | 814.2 | 796.8 | 370.5 | 463.1 | 86.1 | 0.01 | 24.7
38.35 | 152.1 | 151.3 | 108.5 | 814.3 | 796.2 | 369.8 | 458.5 | 86.1 | 0.01 | 24.6
38.3583 | 152.1 | 151.3 | 108.5 | 814.3 | 796.5 | 367.7 | 461.5 | 86.1 | 0.01 | 24.6
38.3667 | 152.1 | 151.3 | 108.5 | 814.3 | 796.9 | 368.7 | 461.3 | 86.1 | 0 | 24.6
38.375 | 152.2 | 151.6 | 108.5 | 813.5 | 796.7 | 368.4 | 460.2 | 86.2 | 0.01 | 24.7
38.3833 | 152.1 | 151.3 | 108.5 | 814.1 | 796.4 | 371.2 | 464.3 | 86.1 | 0.02 | 24.6
38.3917 | 152.2 | 151.4 | 108.4 | 813.6 | 797 | 371 | 464.1 | 86.2 | 0.04 | 24.7
38.4 | 152.1 | 151.3 | 108.4 | 813.6 | 796.9 | 368.9 | 462.2 | 86.2 | 0.02 | 24.7
38.4083 | 152.2 | 151.3 | 108.4 | 813.7 | 797 | 369.6 | 464.2 | 86.1 | 0.01 | 24.6
38.4167 | 152.1 | 151.3 | 108.4 | 813.9 | 797 | 370.2 | 464.4 | 86.1 | 0.02 | 24.6
38.425 | 152.1 | 151.5 | 108.4 | 814.5 | 797.3 | 367.8 | 459.3 | 86.1 | 0 | 24.6
38.4333 | 152.1 | 151.3 | 108.5 | 815.5 | 796.3 | 374 | 466.2 | 86.1 | 0.02 | 24.6
38.4417 | 152.1 | 151.3 | 108.5 | 814.6 | 796.4 | 371.5 | 464.6 | 86.1 | 0.02 | 24.8
38.45 | 152 | 151.1 | 108.4 | 814.1 | 796.5 | 369.8 | 458.5 | 86.2 | 0 | 24.6
38.4583 | 152 | 151.2 | 108.3 | 813.5 | 796.3 | 372 | 463.2 | 86.1 | 0.04 | 24.8
38.4667 | 151.9 | 151.2 | 108.3 | 813.2 | 796.8 | 370.2 | 464 | 86.1 | 0.01 | 24.8
38.475 | 151.9 | 151.2 | 108.3 | 813.5 | 796 | 366.8 | 456.8 | 86.1 | 0.02 | 24.7
38.4833 | 151.9 | 151 | 108.3 | 813.4 | 796 | 368.9 | 462.4 | 86.1 | 0.02 | 24.6
38.4917 | 151.9 | 151.2 | 108.3 | 813.4 | 796.6 | 370.9 | 463.8 | 86.2 | 0 | 24.6
38.5 | 151.8 | 151 | 108.4 | 812.6 | 796.5 | 371.6 | 459.4 | 86.1 | 0.04 | 24.5
38.5083 | 151.7 | 151.1 | 108.4 | 812.5 | 795.9 | 370.8 | 463.2 | 86 | 0.02 | 24.7
38.5167 | 151.7 | 150.9 | 108.4 | 812.7 | 796.4 | 371.1 | 463.3 | 86.1 | 0.01 | 24.7
38.525 | 151.8 | 151.1 | 108.5 | 813.5 | 796.4 | 370.2 | 462.7 | 86.1 | 0.02 | 24.6
38.5333 | 151.9 | 151.1 | 108.4 | 814.3 | 796.4 | 369.8 | 458 | 86 | 0.02 | 24.6
38.5417 | 152 | 151.3 | 108.5 | 814.8 | 797.1 | 366.6 | 455.7 | 86.1 | 0.02 | 24.7
38.55 | 152.1 | 151.2 | 108.5 | 814.7 | 796.6 | 368.3 | 460.2 | 86.1 | 0.01 | 24.6
38.5583 | 152.1 | 151.4 | 108.5 | 813.6 | 797 | 367 | 459.2 | 86.1 | 0.01 | 24.7
38.5667 | 152.1 | 151.3 | 108.5 | 813.4 | 796.7 | 368.3 | 461.5 | 86.1 | 0 | 24.7
38.575 | 152.1 | 151.3 | 108.5 | 813.8 | 796.6 | 369.8 | 464.7 | 86.2 | 0 | 24.7
38.5833 | 152.2 | 151.2 | 108.5 | 813.4 | 796.5 | 365.6 | 455.5 | 86.2 | 0.01 | 24.7
38.5917 | 152.1 | 151.4 | 108.4 | 813.5 | 796.2 | 367.1 | 460.2 | 86.1 | 0 | 24.6
38.6 | 152.2 | 151.4 | 108.4 | 812.8 | 796.2 | 367.5 | 456.5 | 86.2 | 0.02 | 24.6
38.6083 | 152.1 | 151.3 | 108.4 | 813.2 | 796.6 | 368.6 | 456.6 | 86.1 | 0.02 | 24.6
38.6167 | 152 | 151.3 | 108.4 | 813.6 | 796.5 | 367.2 | 455.1 | 86.2 | 0 | 24.7
38.625 | 152 | 151.4 | 108.4 | 813.2 | 797.3 | 367.9 | 458.5 | 86.1 | 0.01 | 24.6
38.6333 | 151.9 | 151.1 | 108.4 | 812.9 | 796.8 | 369.4 | 461 | 86.1 | 0 | 24.6
38.6417 | 151.9 | 151.3 | 108.3 | 813.1 | 796.5 | 369.6 | 461.3 | 86.1 | 0.02 | 24.6
38.65 | 151.9 | 151.1 | 108.3 | 813.6 | 796.5 | 373.7 | 465.3 | 86.2 | 0.01 | 24.8
38.6583 | 151.8 | 151.1 | 108.3 | 813.5 | 796.4 | 370.1 | 460.5 | 86.2 | 0.01 | 24.6
38.6667 | 151.9 | 151.1 | 108.3 | 813.9 | 796.6 | 369.7 | 462.5 | 86.1 | 0.01 | 24.7
38.675 | 151.9 | 151.1 | 108.4 | 814.7 | 796.6 | 371.5 | 463 | 86.2 | 0.02 | 24.6
38.6833 | 151.9 | 151.1 | 108.4 | 814.2 | 797.1 | 372.2 | 461.3 | 86.2 | 0.02 | 24.6
38.6917 | 151.9 | 151.1 | 108.5 | 814.1 | 797 | 370.1 | 463.1 | 86.1 | 0.01 | 24.5
38.7 | 151.9 | 151.1 | 108.5 | 814.3 | 796.4 | 370.4 | 464.3 | 86.1 | 0.02 | 24.7
38.7083 | 152 | 151.2 | 108.5 | 813.7 | 796.6 | 371.1 | 464.7 | 86.1 | 0.03 | 24.6
38.7167 | 152 | 151.3 | 108.5 | 813.8 | 796.7 | 368.2 | 460.9 | 86.2 | 0.02 | 24.7
38.725 | 152.1 | 151.3 | 108.5 | 814.2 | 796.4 | 369.8 | 462.2 | 86.2 | 0.01 | 24.6
38.7333 | 152.1 | 151.2 | 108.5 | 813.4 | 796.9 | 370.4 | 463.1 | 86.3 | 0.02 | 24.7
38.7417 | 152.1 | 151.3 | 108.4 | 814.1 | 796.6 | 367.3 | 458.2 | 86.1 | 0 | 24.5
38.75 | 152 | 151.3 | 108.3 | 814.2 | 796.9 | 371.5 | 461.8 | 86.2 | 0.01 | 24.8
38.7583 | 152.1 | 151.2 | 108.2 | 813.9 | 796.3 | 368.3 | 458.9 | 86.1 | 0.03 | 24.5
38.7667 | 152 | 151.2 | 108.2 | 813.4 | 795.7 | 369.9 | 462.2 | 86.2 | 0.01 | 24.7
38.775 | 152 | 151.3 | 108.3 | 813 | 795.9 | 370.3 | 462.7 | 86.2 | 0.02 | 24.6
38.7833 | 152 | 151.1 | 108.3 | 813.6 | 796.6 | 370 | 462.2 | 86.1 | 0 | 24.6
38.7917 | 152 | 151.4 | 108.4 | 813.9 | 796.7 | 370.6 | 460.6 | 86.1 | 0.03 | 24.7
38.8 | 152 | 151.3 | 108.4 | 813.3 | 796.5 | 371.7 | 465.1 | 86.1 | 0.06 | 24.6
38.8083 | 152 | 151.3 | 108.5 | 814.1 | 796 | 369.6 | 460.3 | 86 | 0 | 24.5
38.8167 | 152.1 | 151.3 | 108.5 | 813.6 | 796.4 | 368.7 | 456.4 | 86.2 | 0 | 24.6
38.825 | 152 | 151.1 | 108.5 | 813.5 | 796.6 | 370.1 | 463.1 | 86.1 | 0.03 | 24.6
38.8333 | 152.1 | 151.2 | 108.5 | 812.9 | 797 | 369.1 | 463.2 | 86.1 | 0.03 | 24.6
38.8417 | 152.1 | 151.3 | 108.5 | 813.4 | 796.5 | 370.8 | 462.2 | 86 | 0.01 | 24.7
38.85 | 152.1 | 151.4 | 108.4 | 813.3 | 796.5 | 368.1 | 460.8 | 86.2 | 0.01 | 24.7
38.8583 | 152.1 | 151.2 | 108.4 | 813.2 | 796.5 | 367.6 | 457.8 | 86.2 | 0.01 | 24.6
38.8667 | 152.1 | 151.4 | 108.3 | 813.5 | 796.7 | 370.1 | 463.9 | 86.1 | 0.02 | 24.6
38.875 | 152.2 | 151.3 | 108.4 | 812.8 | 796.4 | 366.6 | 458.5 | 86.2 | 0.01 | 24.5
38.8833 | 152.2 | 151.4 | 108.4 | 813.8 | 796.6 | 367.7 | 457.8 | 86.2 | 0.01 | 24.7
38.8917 | 152.1 | 151.2 | 108.3 | 814.6 | 796.7 | 370.8 | 460.7 | 86.1 | 0.01 | 24.6
38.9 | 152.1 | 151.4 | 108.3 | 813.2 | 795.9 | 367.8 | 460.1 | 86.1 | 0.01 | 24.6
38.9083 | 152.1 | 151.3 | 108.3 | 814 | 796 | 370.4 | 461.9 | 86 | 0 | 24.6
38.9167 | 152.1 | 151.2 | 108.3 | 813.5 | 796.8 | 371.2 | 464.7 | 86.1 | 0.03 | 24.7
38.925 | 152.1 | 151.3 | 108.4 | 813.6 | 796.7 | 369.9 | 464.6 | 86 | 0.04 | 24.6
38.9333 | 152.1 | 151.2 | 108.5 | 814.4 | 795.9 | 372.5 | 462.9 | 86.1 | 0.02 | 24.5
38.9417 | 152.1 | 151.4 | 108.5 | 814 | 796.7 | 370.9 | 464 | 86.2 | 0.01 | 24.5
38.95 | 152.1 | 151.3 | 108.5 | 814.1 | 796 | 373.9 | 466.3 | 86 | 0.01 | 24.6
38.9583 | 152 | 151.1 | 108.5 | 813.6 | 796.3 | 370 | 461.1 | 86.1 | 0.04 | 24.7
38.9667 | 152 | 151.3 | 108.5 | 814.2 | 795.8 | 370.3 | 463.5 | 86.1 | 0.01 | 24.5
38.975 | 152 | 151.2 | 108.4 | 813.4 | 796.1 | 370.8 | 461.2 | 86.1 | 0.02 | 24.7
38.9833 | 152 | 151.2 | 108.3 | 813.8 | 796.1 | 371.3 | 466.1 | 86 | 0.04 | 24.7
38.9917 | 152.1 | 151.4 | 108.3 | 813.7 | 796.2 | 371.7 | 465.8 | 86.1 | 0 | 24.5
39 | 151.9 | 151.2 | 108.3 | 813.1 | 796.3 | 373 | 465.5 | 86.1 | 0.01 | 24.7
39.0083 | 152 | 151.1 | 108.2 | 813.7 | 796.3 | 370.8 | 460.4 | 86.1 | 0.03 | 24.6
39.0167 | 151.9 | 151.1 | 108.3 | 813.1 | 797.1 | 369.2 | 459 | 86.1 | 0.01 | 24.7
39.025 | 151.9 | 151.1 | 108.3 | 813.7 | 796.8 | 371.5 | 462.9 | 86.1 | 0.05 | 24.6
39.0333 | 151.8 | 151.1 | 108.4 | 813.3 | 796.5 | 371.5 | 463.6 | 86.1 | 0.03 | 24.8
39.0417 | 151.9 | 151.1 | 108.5 | 813.5 | 796.8 | 372.7 | 466 | 85.9 | 0.02 | 24.6
39.05 | 151.9 | 151.2 | 108.5 | 813.6 | 796.6 | 370.4 | 458.5 | 86 | 0.01 | 24.7
39.0583 | 152 | 151.2 | 108.5 | 813.9 | 796.6 | 370.1 | 465 | 86 | 0.01 | 24.6
39.0667 | 152.1 | 151.3 | 108.5 | 812.9 | 797 | 370.4 | 461.8 | 86.1 | 0.01 | 24.6
39.075 | 152.1 | 151.2 | 108.5 | 813.1 | 796.4 | 368.6 | 458.9 | 86.1 | 0.02 | 24.6
39.0833 | 152.1 | 151.4 | 108.4 | 813.2 | 796.6 | 368.5 | 460.5 | 86 | 0.02 | 24.6
39.0917 | 152.1 | 151.4 | 108.3 | 813 | 797 | 365.4 | 456.6 | 86.3 | 0.01 | 24.7
39.1 | 152 | 151.2 | 108.3 | 813.1 | 796.4 | 369.4 | 458.2 | 86 | 0 | 24.6
39.1083 | 152.1 | 151.3 | 108.3 | 812.7 | 796.7 | 371.2 | 466.2 | 86.1 | 0.02 | 24.6
39.1167 | 152.1 | 151.3 | 108.3 | 812.4 | 796.8 | 370.9 | 463.7 | 86 | 0.01 | 24.5
39.125 | 152.1 | 151.2 | 108.3 | 812.9 | 797.4 | 370.4 | 463.1 | 86 | 0.01 | 24.7
39.1333 | 152.1 | 151.4 | 108.4 | 813.4 | 797.1 | 370.9 | 464.8 | 86 | 0.02 | 24.6
39.1417 | 152.2 | 151.2 | 108.4 | 813.4 | 797 | 370.6 | 461.4 | 86.1 | 0.02 | 24.8
39.15 | 152.1 | 151.4 | 108.4 | 812.6 | 797.5 | 368.5 | 457.5 | 86.1 | 0.03 | 24.8
39.1583 | 152.2 | 151.2 | 108.5 | 812.5 | 797.1 | 367 | 459.8 | 86.1 | 0.01 | 24.6
39.1667 | 152.2 | 151.4 | 108.6 | 812.5 | 797.3 | 369.8 | 460.8 | 86.1 | 0.02 | 24.7
39.175 | 152.2 | 151.4 | 108.5 | 813.3 | 797.7 | 371.4 | 466.9 | 86.1 | 0 | 24.7
39.1833 | 152.2 | 151.5 | 108.5 | 814.3 | 796.7 | 370.1 | 463.9 | 86.2 | 0 | 24.6
39.1917 | 152.2 | 151.5 | 108.5 | 813.7 | 797.2 | 368.9 | 462.5 | 86.2 | 0 | 24.6
39.2 | 152.1 | 151.4 | 108.4 | 814.6 | 797.3 | 371.6 | 464.5 | 86.1 | 0 | 24.7
39.2083 | 152.1 | 151.3 | 108.3 | 813.9 | 797.1 | 371 | 459.7 | 86.1 | 0.03 | 24.7
39.2167 | 152 | 151.3 | 108.3 | 813.7 | 797.4 | 371.6 | 463.7 | 86 | 0.01 | 24.6
39.225 | 152 | 151.1 | 108.3 | 814.8 | 797.9 | 372.9 | 466.7 | 86 | 0.01 | 24.8
39.2333 | 151.9 | 151.1 | 108.3 | 814.3 | 797.5 | 369.6 | 459.1 | 86.1 | 0.02 | 24.6
39.2417 | 152 | 151.3 | 108.3 | 814.8 | 796.7 | 370.4 | 462.6 | 86 | 0.02 | 24.7
39.25 | 151.9 | 151.2 | 108.2 | 815.2 | 796.8 | 369.3 | 459.6 | 86 | 0.01 | 24.7
39.2583 | 151.9 | 151 | 108.2 | 814.8 | 796.8 | 371.8 | 460.9 | 86.1 | 0 | 24.6
39.2667 | 151.8 | 150.8 | 108.2 | 814.4 | 796.9 | 371.4 | 468.4 | 86.1 | 0.01 | 24.6
39.275 | 151.9 | 151.1 | 108.3 | 814.2 | 796.6 | 368.8 | 460.3 | 86 | 0.02 | 24.5
39.2833 | 152 | 151.1 | 108.3 | 814.2 | 796.7 | 368 | 454.8 | 86.1 | 0.03 | 24.6
39.2917 | 152.1 | 151.2 | 108.3 | 814.4 | 797 | 369.5 | 459.2 | 86.1 | 0.01 | 24.5
39.3 | 152.1 | 151.3 | 108.4 | 815.2 | 796.8 | 369.6 | 459.2 | 86.1 | 0.04 | 24.6
39.3083 | 152.3 | 151.4 | 108.5 | 814 | 796.5 | 369.3 | 462.5 | 86.1 | 0.01 | 24.6
39.3167 | 152.2 | 151.2 | 108.4 | 814.5 | 796.5 | 370.9 | 466.4 | 86 | 0.03 | 24.7
39.325 | 152.4 | 151.5 | 108.5 | 814.6 | 796.2 | 369.7 | 461.4 | 86 | 0.02 | 24.7
39.3333 | 152.4 | 151.6 | 108.5 | 814.2 | 796.4 | 369.5 | 460.6 | 86 | 0.03 | 24.7
39.3417 | 152.4 | 151.6 | 108.4 | 814.3 | 796.9 | 369.7 | 458.9 | 86.1 | 0.01 | 24.7
39.35 | 152.4 | 151.6 | 108.4 | 814 | 796.6 | 367.3 | 456.9 | 86.1 | 0.01 | 24.6
39.3583 | 152.4 | 151.4 | 108.3 | 813.7 | 796.8 | 369.7 | 464.7 | 86.1 | 0.04 | 24.6
39.3667 | 152.2 | 151.3 | 108.3 | 813.2 | 797.2 | 368.1 | 458.7 | 86.1 | 0.01 | 24.7
39.375 | 152.1 | 151.2 | 108.2 | 812.8 | 796.9 | 369.2 | 462.6 | 86 | 0 | 24.5
39.3833 | 152.1 | 151.2 | 108.3 | 813 | 796.7 | 370.5 | 461 | 86.1 | 0.03 | 24.6
39.3917 | 152 | 151.1 | 108.3 | 813.5 | 797.1 | 371.1 | 469.7 | 86.1 | 0.02 | 24.6
39.4 | 152 | 151.1 | 108.4 | 812.9 | 796.7 | 370.8 | 462 | 86.1 | 0.02 | 24.7
39.4083 | 151.9 | 151 | 108.3 | 814.2 | 796.6 | 371 | 463.3 | 86 | 0.01 | 24.7
39.4167 | 152 | 151.2 | 108.3 | 814.1 | 797.2 | 368.3 | 459.5 | 86.1 | 0.02 | 24.6
39.425 | 152 | 151.1 | 108.4 | 813.7 | 796.8 | 365.9 | 456.6 | 86.2 | 0.01 | 24.8
39.4333 | 152 | 151 | 108.4 | 814.1 | 796.8 | 368.5 | 460.4 | 86.2 | 0.02 | 24.8
39.4417 | 152 | 151.2 | 108.4 | 813.5 | 796.9 | 370.5 | 459.6 | 86.1 | 0.03 | 24.7
39.45 | 152 | 151.2 | 108.4 | 813.1 | 797.4 | 368.8 | 459.4 | 86 | 0.04 | 24.6
39.4583 | 152 | 151.3 | 108.4 | 814.3 | 797.3 | 369.9 | 461.7 | 86 | 0.01 | 24.6
39.4667 | 152.1 | 151.3 | 108.4 | 813.8 | 797 | 368 | 456.6 | 86.1 | -0.01 | 24.7
39.475 | 152.1 | 151.3 | 108.4 | 813.4 | 797.2 | 370 | 464.3 | 86.1 | 0.01 | 24.7
39.4833 | 152.1 | 151.2 | 108.3 | 814.4 | 797.3 | 371.1 | 465.5 | 86 | 0.02 | 24.6
39.4917 | 152 | 151.3 | 108.3 | 814.1 | 797.3 | 372.1 | 463.4 | 86.1 | 0.02 | 24.6
39.5 | 152.1 | 151.3 | 108.2 | 814.1 | 797.8 | 372.2 | 462.3 | 86.1 | 0.01 | 24.8
39.5083 | 152 | 151.1 | 108.2 | 813.5 | 797.8 | 369.3 | 459.1 | 86.1 | 0.01 | 24.6
39.5167 | 152.1 | 151.3 | 108.2 | 813.7 | 797.7 | 368.5 | 458.7 | 86 | 0.02 | 24.6
39.525 | 152 | 151.2 | 108.3 | 814.4 | 797.2 | 372.1 | 469.5 | 86.2 | 0.01 | 24.6
39.5333 | 152 | 151.2 | 108.3 | 814.8 | 796.9 | 372.7 | 465.9 | 86.1 | 0.01 | 24.7
39.5417 | 152 | 151.3 | 108.4 | 814.2 | 797.4 | 369.3 | 459.8 | 86.1 | 0 | 24.8
39.55 | 152.1 | 151.2 | 108.5 | 814.6 | 797 | 372.9 | 463.2 | 86.2 | 0.02 | 24.7
39.5583 | 152.1 | 151.3 | 108.5 | 814.5 | 797.2 | 369 | 460.6 | 86.1 | 0.03 | 24.7
39.5667 | 152.1 | 151.3 | 108.5 | 813.7 | 796.6 | 369.4 | 460.1 | 86 | 0.01 | 24.7
39.575 | 152.2 | 151.4 | 108.5 | 813.9 | 797.1 | 369.4 | 461.8 | 86.1 | 0 | 24.7
39.5833 | 152.1 | 151.3 | 108.3 | 813.5 | 797.5 | 372 | 463.2 | 86.1 | -0.01 | 24.7
39.5917 | 152.2 | 151.4 | 108.4 | 813.7 | 797.6 | 368.8 | 460 | 86.1 | 0.02 | 24.5
39.6 | 152.1 | 151.4 | 108.3 | 812.7 | 797.2 | 370.6 | 464.2 | 86.1 | 0.02 | 24.5
39.6083 | 152.1 | 151.3 | 108.3 | 812.4 | 797.4 | 370.9 | 465.7 | 86.1 | 0 | 24.7
39.6167 | 152 | 151.4 | 108.3 | 813.2 | 796.6 | 367.8 | 460.4 | 86.1 | 0.02 | 24.5
39.625 | 152.1 | 151.2 | 108.3 | 814.1 | 796.5 | 369.4 | 459.5 | 86.1 | 0.01 | 24.5
39.6333 | 152 | 151.2 | 108.2 | 813.8 | 796.9 | 370.9 | 463.6 | 86.1 | 0.02 | 24.5
39.6417 | 152.1 | 151.2 | 108.2 | 813.8 | 797.2 | 366.4 | 455 | 86.1 | 0.01 | 24.6
39.65 | 152.1 | 151.2 | 108.3 | 814.1 | 797.5 | 371.6 | 466.7 | 86 | 0.04 | 24.5
39.6583 | 152.1 | 151.3 | 108.3 | 814 | 797.5 | 368.6 | 460 | 86.1 | 0.02 | 24.7
39.6667 | 152.1 | 151.3 | 108.4 | 813.7 | 796.9 | 369.2 | 458.1 | 86.2 | 0 | 24.6
39.675 | 152.1 | 151.3 | 108.5 | 813.8 | 797.1 | 373 | 468.3 | 86.1 | 0.01 | 24.6
39.6833 | 152.1 | 151.4 | 108.5 | 813.3 | 797.4 | 365.9 | 453.1 | 86.1 | 0.04 | 24.8
39.6917 | 152.2 | 151.3 | 108.5 | 813.6 | 797.3 | 368.8 | 463.3 | 86 | 0.03 | 24.7
39.7 | 152.2 | 151.5 | 108.5 | 813.5 | 796.9 | 372.3 | 461.2 | 86.1 | 0.02 | 24.6
39.7083 | 152.1 | 151.3 | 108.4 | 813.8 | 797.5 | 369.4 | 462.1 | 86 | 0.02 | 24.5
39.7167 | 152.1 | 151.5 | 108.3 | 814 | 797.4 | 372.7 | 464.9 | 86.1 | 0.01 | 24.6
39.725 | 152.1 | 151.4 | 108.3 | 813.9 | 797.1 | 368.6 | 464.6 | 86.1 | 0 | 24.5
39.7333 | 152 | 151.1 | 108.2 | 814.2 | 797.4 | 370.2 | 457.3 | 86.1 | 0.01 | 24.6
39.7417 | 152 | 151.3 | 108.2 | 813.5 | 797.3 | 371.3 | 462.9 | 86.1 | 0 | 24.6
39.75 | 152.1 | 151.2 | 108.2 | 814.4 | 797.4 | 370.8 | 460.1 | 86.1 | 0.03 | 24.6
39.7583 | 152 | 151.2 | 108.3 | 814.5 | 797.5 | 371.3 | 462 | 86.1 | 0.01 | 24.6
39.7667 | 152 | 151.2 | 108.3 | 813.6 | 796.8 | 371.8 | 463.3 | 86.1 | 0.01 | 24.7
39.775 | 151.9 | 151 | 108.3 | 813.2 | 797.2 | 370.9 | 461.3 | 86.2 | 0.02 | 24.7
39.7833 | 151.8 | 151 | 108.4 | 814.2 | 797.3 | 371.8 | 464.8 | 86.1 | 0.02 | 24.7
39.7917 | 151.8 | 151.1 | 108.4 | 814.8 | 797.1 | 369.8 | 461.2 | 86 | 0.02 | 24.6
39.8 | 151.9 | 151.1 | 108.5 | 813.9 | 797.7 | 373.8 | 464.8 | 86.1 | 0 | 24.6
39.8083 | 151.9 | 151.1 | 108.5 | 814.4 | 797.1 | 371.2 | 463.4 | 86.1 | 0.01 | 24.7
39.8167 | 151.8 | 151.1 | 108.4 | 813 | 797.1 | 369.2 | 460.6 | 86.1 | 0.02 | 24.8
39.825 | 152 | 151.1 | 108.4 | 813.4 | 797.4 | 369 | 461 | 86.2 | 0 | 24.6
39.8333 | 152 | 151.1 | 108.5 | 813.4 | 797.6 | 370 | 463.6 | 86.1 | 0.01 | 24.5
39.8417 | 152 | 151.4 | 108.4 | 813.9 | 797.5 | 367.1 | 459.8 | 86.1 | 0.01 | 24.7
39.85 | 152.1 | 151.3 | 108.4 | 813.2 | 797.3 | 370.8 | 460.6 | 86.1 | 0.02 | 24.5
39.8583 | 152.1 | 151.4 | 108.4 | 813.6 | 797.1 | 369.2 | 459.6 | 86.2 | 0.03 | 24.7
39.8667 | 152.1 | 151.3 | 108.4 | 814.3 | 797.1 | 368 | 458.6 | 86.2 | 0.02 | 24.6
39.875 | 152.2 | 151.3 | 108.4 | 814.4 | 796.6 | 370.5 | 466.4 | 86.2 | 0.02 | 24.8
39.8833 | 152.3 | 151.5 | 108.4 | 814.3 | 797.1 | 371.1 | 463.6 | 86.1 | 0 | 24.6
39.8917 | 152.2 | 151.4 | 108.4 | 814.3 | 797.1 | 367.9 | 455.6 | 86.1 | 0.01 | 24.7
39.9 | 152.2 | 151.5 | 108.3 | 814.6 | 796.3 | 368.7 | 460.9 | 86.1 | 0.01 | 24.6
39.9083 | 152.2 | 151.4 | 108.3 | 814.2 | 796.8 | 370 | 460 | 86.1 | 0.02 | 24.7
39.9167 | 152.2 | 151.4 | 108.3 | 814.1 | 796.9 | 367 | 460.5 | 86.2 | 0.01 | 24.6
39.925 | 152.2 | 151.3 | 108.3 | 814.2 | 796.8 | 368.3 | 460.7 | 86.2 | 0.02 | 24.8
39.9333 | 152.1 | 151.4 | 108.3 | 813.4 | 797.4 | 371.7 | 463.7 | 86.1 | 0.02 | 24.7
39.9417 | 152.1 | 151.4 | 108.4 | 813 | 797.7 | 371.4 | 463.6 | 86.1 | 0.02 | 24.6
39.95 | 152 | 151.2 | 108.4 | 813.1 | 797 | 372.7 | 464.2 | 86.1 | 0.02 | 24.6
39.9583 | 152 | 151.3 | 108.3 | 813.5 | 797.1 | 369.5 | 464.2 | 86 | 0.03 | 24.7
39.9667 | 152 | 151.2 | 108.4 | 813.3 | 797.3 | 370.5 | 460.8 | 86.1 | 0.01 | 24.7
39.975 | 152 | 151.2 | 108.4 | 813.4 | 797.4 | 370.5 | 462.9 | 86.1 | 0.01 | 24.6
39.9833 | 152.2 | 151.1 | 108.2 | 814.3 | 798.4 | 370.3 | 458.3 | 86.2 | 0 | 24.7
39.9917 | 152.4 | 151.4 | 108.3 | 815 | 798.7 | 373.9 | 470.1 | 86.2 | 0 | 24.8
40 | 152.6 | 151.6 | 108.4 | 814.3 | 798.2 | 369.3 | 464.4 | 86.2 | 0.05 | 24.5
40.0083 | 152.4 | 151.5 | 108.4 | 814.5 | 798.1 | 372.8 | 465.8 | 86.2 | 0.02 | 24.5
40.0167 | 152.3 | 151.2 | 108.4 | 814.7 | 797.5 | 373.5 | 463.3 | 86.2 | 0.01 | 24.5
40.025 | 152.3 | 151.2 | 108.5 | 814.2 | 797.8 | 372.6 | 463.4 | 86.2 | 0.02 | 24.6
40.0333 | 152.2 | 151.3 | 108.4 | 814 | 798.1 | 370.5 | 461.5 | 86.2 | 0.01 | 24.7
40.0417 | 152.3 | 151.3 | 108.4 | 814.2 | 797.8 | 372.3 | 464.7 | 86.2 | 0.01 | 24.9
40.05 | 152.3 | 151.3 | 108.3 | 814.4 | 798.1 | 373.1 | 465.4 | 86.3 | 0.02 | 24.5
40.0583 | 152.2 | 151.2 | 108.1 | 814.2 | 797.5 | 372.8 | 466.3 | 86.3 | 0.01 | 24.8
40.0667 | 152.2 | 151.1 | 108.1 | 814.2 | 797.8 | 369.6 | 459.6 | 86.3 | 0.02 | 24.8
40.075 | 152.1 | 151.1 | 108 | 814.2 | 797.6 | 370.6 | 461.9 | 86.2 | 0.03 | 24.5
40.0833 | 152.1 | 151.1 | 108 | 814.7 | 797.7 | 372.6 | 467.8 | 86.2 | 0.02 | 24.4
40.0917 | 152 | 151.1 | 108.1 | 814.1 | 798.4 | 370.2 | 459.4 | 86.3 | 0.03 | 24.5
40.1 | 152.1 | 151.2 | 108.2 | 813.9 | 798.2 | 371.9 | 463.9 | 86.3 | 0.01 | 24.4
40.1083 | 152.2 | 151.1 | 108.3 | 813.7 | 797.9 | 375 | 469.1 | 86.2 | 0.02 | 24.8
40.1167 | 152.2 | 151.4 | 108.5 | 813.8 | 798.1 | 371.4 | 464.1 | 86.3 | 0.01 | 24.7
40.125 | 152.4 | 151.4 | 108.5 | 813.9 | 798.9 | 373 | 463.2 | 86.3 | 0.01 | 24.5
40.1333 | 152.4 | 151.3 | 108.5 | 814 | 798.8 | 369 | 459.3 | 86.3 | 0.02 | 24.8
40.1417 | 152.4 | 151.5 | 108.5 | 814.3 | 798.9 | 372.7 | 464.1 | 86.3 | 0 | 24.9
40.15 | 152.4 | 151.4 | 108.4 | 814 | 798.7 | 371.8 | 465.8 | 86.3 | 0.03 | 24.9
40.1583 | 152.3 | 151.3 | 108.3 | 813.6 | 798.5 | 370.2 | 459.5 | 86.2 | 0 | 24.6
40.1667 | 152.3 | 151.2 | 108.2 | 813.7 | 798.4 | 367.5 | 455.5 | 86.2 | 0.03 | 24.5
40.175 | 152.2 | 151.3 | 108.1 | 813.6 | 798.4 | 370.1 | 461.5 | 86.3 | 0.05 | 24.8
40.1833 | 152.1 | 151 | 108 | 814.2 | 798.1 | 370.3 | 464.4 | 86.2 | 0.04 | 24.6
40.1917 | 152 | 151 | 108 | 813.6 | 798 | 372 | 464.2 | 86.4 | 0.04 | 24.5
40.2 | 152.1 | 151 | 108 | 815 | 798.1 | 372.6 | 463.7 | 86.2 | 0.03 | 24.8
40.2083 | 152.1 | 151.1 | 108.1 | 814 | 797.5 | 373.4 | 466.7 | 86.3 | 0 | 24.5
40.2167 | 152 | 151.1 | 108.2 | 814 | 798 | 373.7 | 463.6 | 86.3 | 0.02 | 24.5
40.225 | 152.1 | 151.1 | 108.3 | 813.7 | 798.5 | 369.7 | 458.5 | 86.3 | 0.02 | 24.8
40.2333 | 152.1 | 151.2 | 108.4 | 814.1 | 798.2 | 374.1 | 466 | 86.2 | 0.02 | 24.8
40.2417 | 152.3 | 151.3 | 108.5 | 813.7 | 798.9 | 370.1 | 463 | 86.3 | 0.01 | 24.7
40.25 | 152.4 | 151.2 | 108.6 | 813.8 | 798.8 | 368.8 | 456.8 | 86.2 | 0.02 | 24.6
40.2583 | 152.4 | 151.4 | 108.6 | 813.5 | 798.5 | 373.4 | 463.6 | 86.2 | 0.02 | 24.5
40.2667 | 152.5 | 151.6 | 108.5 | 814.1 | 798.5 | 366.7 | 455.6 | 86.2 | 0.02 | 24.4
40.275 | 152.4 | 151.6 | 108.4 | 814.1 | 799 | 370.6 | 460.1 | 86.3 | 0.02 | 24.5
40.2833 | 152.5 | 151.5 | 108.3 | 814.1 | 798.4 | 369.5 | 457.8 | 86.2 | 0.03 | 24.7
40.2917 | 152.3 | 151.3 | 108.1 | 813.7 | 798 | 369.7 | 459.6 | 86.3 | 0.02 | 24.8
40.3 | 152.1 | 151.2 | 108.1 | 813.8 | 798.6 | 371.1 | 460.3 | 86.2 | 0.02 | 24.8
40.3083 | 152.2 | 151.2 | 108.1 | 813.3 | 799.7 | 369.4 | 458.2 | 86.2 | 0 | 24.8
40.3167 | 152.1 | 151.1 | 108.1 | 813.8 | 799 | 369.5 | 461.1 | 86.3 | 0.02 | 24.7
40.325 | 152 | 151.2 | 108 | 814 | 798.8 | 367.2 | 455.9 | 86.2 | 0.04 | 24.6
40.3333 | 152.1 | 151.2 | 108 | 814.1 | 798.6 | 371.1 | 463.7 | 86.3 | 0.01 | 24.8
40.3417 | 152.1 | 151.1 | 108 | 814.2 | 798.1 | 369.3 | 458.6 | 86.3 | 0.01 | 24.8
40.35 | 152.1 | 151.1 | 108.1 | 814 | 798.7 | 367.7 | 458.7 | 86.3 | 0.02 | 24.6
40.3583 | 152.1 | 151.2 | 108.2 | 813.2 | 798.6 | 373.3 | 463.5 | 86.3 | 0.03 | 24.5
40.3667 | 152.1 | 151.2 | 108.3 | 813.2 | 798.3 | 369.6 | 459.1 | 86.3 | 0.02 | 24.6
40.375 | 152.2 | 151.2 | 108.4 | 814.3 | 798.1 | 367.9 | 455.5 | 86.1 | 0.01 | 24.7
40.3833 | 152.2 | 151.4 | 108.4 | 814.2 | 798.1 | 371.1 | 463.1 | 86.2 | 0.02 | 24.6
40.3917 | 152.3 | 151.4 | 108.5 | 813.9 | 798.6 | 367.2 | 456.1 | 86.3 | 0.02 | 24.5
40.4 | 152.3 | 151.4 | 108.5 | 813.9 | 798.5 | 370.1 | 464 | 86.4 | 0.04 | 24.6
40.4083 | 152.3 | 151.4 | 108.6 | 813.7 | 798.7 | 369.5 | 464.6 | 86.3 | 0.02 | 24.7
40.4167 | 152.4 | 151.5 | 108.5 | 813.6 | 798.9 | 368.5 | 457.8 | 86.3 | 0.01 | 24.9
40.425 | 152.5 | 151.6 | 108.5 | 813.7 | 799 | 369.8 | 457.7 | 86.4 | 0.03 | 24.8
40.4333 | 152.5 | 151.5 | 108.3 | 813.5 | 798.3 | 368.8 | 458.7 | 86.2 | 0.02 | 24.7
40.4417 | 152.5 | 151.6 | 108.2 | 813.7 | 798.3 | 369 | 465.5 | 86.2 | 0.03 | 24.6
40.45 | 152.4 | 151.5 | 108.2 | 814.3 | 798.3 | 367.8 | 456.6 | 86.2 | 0.01 | 24.6
40.4583 | 152.2 | 151.3 | 108.1 | 813.3 | 798.6 | 367.5 | 456.8 | 86.2 | 0.03 | 24.6
40.4667 | 151.9 | 151.2 | 108 | 813.3 | 799.3 | 373.4 | 467.4 | 86.3 | 0.01 | 24.6
40.475 | 151.8 | 151.1 | 108.1 | 813.6 | 798.9 | 374.2 | 464.6 | 86.2 | 0.01 | 24.5
40.4833 | 151.8 | 150.9 | 108.1 | 813.6 | 798.8 | 374.7 | 467.4 | 86.3 | 0 | 24.6
40.4917 | 151.8 | 150.9 | 108 | 813.5 | 798.5 | 368.6 | 459.4 | 86.3 | 0 | 24.8
40.5 | 152 | 151.1 | 108.1 | 813.6 | 798.5 | 371.5 | 465.9 | 86.2 | 0.02 | 24.7
40.5083 | 152 | 151 | 108.2 | 814.1 | 798.4 | 371.1 | 463 | 86.1 | 0.01 | 24.8
40.5167 | 152.1 | 151.2 | 108.4 | 814.1 | 797.8 | 372.2 | 466.6 | 86.3 | 0 | 24.6
40.525 | 152.1 | 151.2 | 108.3 | 813.8 | 797.6 | 370.3 | 460 | 86.1 | -0.01 | 24.6
40.5333 | 152.1 | 151.3 | 108.3 | 814 | 797.5 | 371.2 | 461 | 86.3 | 0 | 24.6
40.5417 | 152.2 | 151.3 | 108.3 | 813.3 | 799 | 366.7 | 457 | 86 | 0.01 | 24.6
40.55 | 152.2 | 151.3 | 108.3 | 812.9 | 798.6 | 369.5 | 461.8 | 86.1 | 0.04 | 24.5
40.5583 | 152.3 | 151.4 | 108.4 | 813.6 | 798.6 | 370.5 | 460 | 86.2 | 0.02 | 24.7
40.5667 | 152.4 | 151.5 | 108.4 | 813.4 | 798.8 | 370.9 | 462.9 | 86.1 | 0.01 | 24.6
40.575 | 152.5 | 151.5 | 108.5 | 813.9 | 798.4 | 371.6 | 465.4 | 86.3 | 0.04 | 24.5
40.5833 | 152.4 | 151.5 | 108.4 | 814.1 | 798.5 | 368.3 | 457 | 86.2 | 0.02 | 24.6
40.5917 | 152.4 | 151.6 | 108.5 | 813.7 | 798.2 | 371 | 462.5 | 86.3 | 0.02 | 24.8
40.6 | 152.5 | 151.6 | 108.5 | 812.9 | 798.1 | 368.4 | 460.8 | 86.2 | 0.03 | 24.7
40.6083 | 152.4 | 151.5 | 108.4 | 812.6 | 798 | 370.3 | 464.1 | 86.2 | 0.01 | 24.8
40.6167 | 152.3 | 151.5 | 108.3 | 812.6 | 798 | 369.5 | 459.1 | 86.2 | 0.02 | 24.8
40.625 | 152.2 | 151.4 | 108.3 | 813.2 | 797.7 | 371.1 | 461.8 | 86.2 | 0.02 | 24.7
40.6333 | 152.1 | 151.1 | 108.2 | 813.5 | 798.4 | 371.6 | 461.5 | 86.2 | 0.01 | 24.5
40.6417 | 152 | 151.2 | 108.2 | 813.7 | 797.9 | 370.6 | 459.9 | 86.2 | 0 | 24.5
40.65 | 152.1 | 151.2 | 108.2 | 814 | 798.3 | 373.1 | 465 | 86.1 | 0.01 | 24.6
40.6583 | 152 | 151.2 | 108.1 | 814 | 798.4 | 368.7 | 459.1 | 86.1 | 0 | 24.6
40.6667 | 151.9 | 151.1 | 108.1 | 813.5 | 798.1 | 373.4 | 465.2 | 86.1 | 0.03 | 24.7
40.675 | 151.9 | 151.1 | 108 | 813.5 | 798 | 372.9 | 464.4 | 86.2 | 0.01 | 24.7
40.6833 | 151.9 | 150.9 | 108 | 813.8 | 798 | 375.4 | 469.5 | 86.1 | 0.02 | 24.7
40.6917 | 151.8 | 150.9 | 108.1 | 813.6 | 798.8 | 370.9 | 462.7 | 86.1 | 0.02 | 24.6
40.7 | 151.9 | 151.2 | 108.2 | 813.6 | 799.1 | 370.9 | 462.8 | 86.3 | 0.01 | 24.6
40.7083 | 152.1 | 151.4 | 108.4 | 813.9 | 798.7 | 371.3 | 464.8 | 86.1 | 0.01 | 24.5
40.7167 | 152.2 | 151.4 | 108.4 | 813.7 | 797.8 | 369.5 | 460 | 86.1 | 0.01 | 24.7
40.725 | 152.2 | 151.5 | 108.5 | 813.2 | 797.9 | 371 | 465.8 | 86.1 | 0.01 | 24.8
40.7333 | 152.3 | 151.4 | 108.6 | 813.8 | 797.8 | 367.9 | 457.1 | 86.1 | 0.01 | 24.6
40.7417 | 152.4 | 151.6 | 108.6 | 814.4 | 798.1 | 368.2 | 459.5 | 86.2 | 0.02 | 24.6
40.75 | 152.4 | 151.6 | 108.6 | 813.4 | 798.3 | 368.6 | 461.9 | 86.2 | 0.03 | 24.7
40.7583 | 152.5 | 151.8 | 108.4 | 813.1 | 798.3 | 370 | 463 | 86 | 0 | 24.7
40.7667 | 152.5 | 151.7 | 108.2 | 812.9 | 797.7 | 367.2 | 459 | 86.1 | 0.02 | 24.7
40.775 | 152.5 | 151.6 | 108.2 | 814 | 798 | 369.3 | 459.1 | 86.1 | 0.01 | 24.7
40.7833 | 152.3 | 151.4 | 108.2 | 813.7 | 797.7 | 369.6 | 458.5 | 86.1 | 0.01 | 24.7
40.7917 | 152.1 | 151.2 | 108.2 | 813.7 | 797.5 | 369.3 | 459.1 | 86.1 | 0.01 | 24.7
40.8 | 152 | 151 | 108.2 | 813.8 | 798 | 370.4 | 462.2 | 86.1 | 0.04 | 24.7
40.8083 | 151.9 | 151 | 108.2 | 813.8 | 798.2 | 372.8 | 461.6 | 86.2 | 0.02 | 24.7
40.8167 | 151.9 | 150.9 | 108.2 | 813.6 | 798.3 | 371.9 | 462.6 | 86.2 | -0.51 | 24.7
40.825 | 151.9 | 151 | 108.1 | 814.1 | 798.4 | 368.3 | 461.8 | 86.1 | 0.01 | 24.6
40.8333 | 151.8 | 151 | 108 | 813.5 | 797.9 | 371.9 | 465.3 | 86.3 | 0.02 | 24.5
40.8417 | 152 | 151 | 108.1 | 813.3 | 798.3 | 373.3 | 466 | 86.1 | 0.01 | 24.7
40.85 | 152.1 | 151.2 | 108.2 | 813.6 | 798.4 | 373 | 463.8 | 86.2 | 0.02 | 24.7
40.8583 | 152.1 | 151.2 | 108.3 | 813.2 | 798.1 | 369.4 | 458.9 | 86.1 | 0.01 | 24.6
40.8667 | 152.1 | 151.3 | 108.3 | 814 | 798.3 | 370.7 | 461.7 | 86.1 | 0.02 | 24.6
40.875 | 152.1 | 151.3 | 108.4 | 814.3 | 797.8 | 369.2 | 461.3 | 86.1 | 0.01 | 24.6
40.8833 | 152.2 | 151.2 | 108.4 | 813.9 | 798.1 | 370.7 | 463.4 | 86.2 | 0.01 | 24.7
40.8917 | 152.2 | 151.4 | 108.5 | 814.5 | 798.1 | 368.5 | 457.1 | 86.2 | 0 | 24.6
40.9 | 152.3 | 151.5 | 108.5 | 813.9 | 798.2 | 370.1 | 465.5 | 86.1 | 0 | 24.6
40.9083 | 152.4 | 151.6 | 108.6 | 813.5 | 798.8 | 367.8 | 455.3 | 86.2 | 0.02 | 24.6
40.9167 | 152.6 | 151.7 | 108.6 | 814.3 | 798.1 | 367.3 | 458 | 86.1 | 0.03 | 24.6
40.925 | 152.5 | 151.6 | 108.6 | 814.2 | 798.3 | 366.4 | 455.9 | 86.2 | 0.02 | 24.6
40.9333 | 152.5 | 151.6 | 108.5 | 814 | 797.9 | 368.3 | 460.8 | 86.1 | 0.02 | 24.5
40.9417 | 152.5 | 151.6 | 108.4 | 814 | 798.2 | 368.8 | 458.1 | 86.2 | 0.02 | 24.7
40.95 | 152.4 | 151.5 | 108.3 | 813.4 | 798.2 | 371.6 | 466.7 | 86.2 | 0.01 | 24.7
40.9583 | 152.3 | 151.3 | 108.2 | 813.5 | 798 | 370.7 | 460.1 | 86 | 0.02 | 24.6
40.9667 | 152.1 | 151.3 | 108.1 | 813.7 | 798.6 | 371.3 | 461.8 | 86.2 | 0.02 | 24.6
40.975 | 152.1 | 151 | 108 | 813.2 | 798.9 | 371 | 461.6 | 86.2 | 0.01 | 24.6
40.9833 | 152 | 151.1 | 108 | 813.6 | 798.7 | 372.2 | 463.9 | 86.1 | 0.03 | 24.5
40.9917 | 151.9 | 151 | 107.9 | 814.6 | 798.1 | 370.8 | 462.6 | 86.1 | 0.04 | 24.7
41 | 151.9 | 151 | 108 | 814.1 | 797.9 | 372.2 | 463.4 | 86.1 | 0.02 | 24.6
41.0083 | 151.9 | 150.9 | 108.1 | 813.8 | 797.6 | 371.5 | 464.3 | 86.1 | 0.04 | 24.7
41.0167 | 151.9 | 150.9 | 108.3 | 813.8 | 797.5 | 373.6 | 467 | 86.2 | 0.01 | 24.6
41.025 | 152 | 151 | 108.3 | 814.2 | 797.3 | 373.8 | 467.1 | 86.1 | 0.01 | 24.6
41.0333 | 152.1 | 151 | 108.3 | 813.3 | 797.6 | 370.1 | 460.1 | 86.1 | 0.01 | 24.7
41.0417 | 152.2 | 151.3 | 108.4 | 813.8 | 797.3 | 370.8 | 459 | 86.2 | 0.02 | 24.6
41.05 | 152.4 | 151.4 | 108.5 | 814.4 | 797 | 368.4 | 461.8 | 86.2 | 0.02 | 24.6
41.0583 | 152.4 | 151.5 | 108.6 | 813.6 | 798 | 370 | 460.5 | 86.2 | 0 | 24.6
41.0667 | 152.5 | 151.5 | 108.7 | 813.8 | 798.1 | 368.5 | 457.8 | 86.1 | 0.01 | 24.5
41.075 | 152.4 | 151.6 | 108.6 | 814.4 | 798.4 | 369.6 | 459.9 | 86.2 | 0.03 | 24.7
41.0833 | 152.6 | 151.7 | 108.5 | 814.4 | 797.9 | 371.8 | 467 | 86.1 | 0.01 | 24.7
41.0917 | 152.6 | 151.8 | 108.3 | 813.9 | 798.4 | 370.5 | 459.6 | 86.2 | 0 | 24.6
41.1 | 152.5 | 151.6 | 108.2 | 813 | 797.5 | 369.7 | 463.5 | 86.2 | 0.02 | 24.7
41.1083 | 152.4 | 151.6 | 108.2 | 813.9 | 798.5 | 369.9 | 462.5 | 86.2 | 0.01 | 24.7
41.1167 | 152.2 | 151.3 | 108.1 | 813.6 | 798.1 | 373.1 | 465.5 | 86.1 | 0.03 | 24.6
41.125 | 152.2 | 151.3 | 108.1 | 814.2 | 798.8 | 371.4 | 461 | 86.2 | 0.01 | 24.6
41.1333 | 152.1 | 151.3 | 108.2 | 814 | 797.5 | 373 | 466.4 | 86.1 | 0.02 | 24.8
41.1417 | 152 | 151.1 | 108.1 | 814.3 | 798.2 | 372.5 | 462.9 | 86.2 | 0.04 | 24.6
41.15 | 152 | 151 | 108.1 | 814.2 | 797.8 | 372.6 | 460.7 | 86.2 | 0 | 24.6
41.1583 | 152 | 151.1 | 108.2 | 813.9 | 798.1 | 370.2 | 463 | 86.2 | 0.01 | 24.8
41.1667 | 152 | 151 | 108.2 | 814 | 798.3 | 371.8 | 462.1 | 86.1 | 0.01 | 24.6
41.175 | 151.9 | 151 | 108.3 | 814.6 | 798.3 | 370.7 | 457.6 | 86.2 | 0.01 | 24.7
41.1833 | 152.1 | 151 | 108.4 | 814 | 798.4 | 373.3 | 464.5 | 86 | 0.01 | 24.7
41.1917 | 152.1 | 151.2 | 108.4 | 813.7 | 798 | 370 | 461.2 | 86.1 | 0.01 | 24.5
41.2 | 152.3 | 151.3 | 108.4 | 814.5 | 798.1 | 370.4 | 460.9 | 86.2 | 0.02 | 24.6
41.2083 | 152.4 | 151.5 | 108.4 | 813.6 | 797.9 | 367.9 | 457.8 | 86.1 | 0.02 | 24.7
41.2167 | 152.3 | 151.4 | 108.4 | 813.4 | 797.8 | 367.6 | 456.1 | 86.1 | 0.01 | 24.6
41.225 | 152.5 | 151.4 | 108.4 | 814.2 | 797.5 | 371.1 | 463 | 86.1 | 0.01 | 24.7
41.2333 | 152.3 | 151.4 | 108.3 | 814.5 | 798.2 | 370.3 | 460 | 86.1 | 0.01 | 24.6
41.2417 | 152.4 | 151.4 | 108.4 | 814.6 | 798.3 | 368 | 459.9 | 86.2 | 0 | 24.6
41.25 | 152.4 | 151.3 | 108.4 | 814.5 | 798 | 370.5 | 460.1 | 86.2 | 0.03 | 24.7
41.2583 | 152.5 | 151.6 | 108.4 | 814.5 | 797.8 | 371.3 | 462.3 | 86.1 | 0.01 | 24.6
41.2667 | 152.5 | 151.5 | 108.5 | 814.3 | 797.8 | 369 | 462.8 | 86.2 | 0.01 | 24.6
41.275 | 152.5 | 151.5 | 108.3 | 814.4 | 797.8 | 370.2 | 462.2 | 86.2 | 0 | 24.7
41.2833 | 152.4 | 151.5 | 108.4 | 814.4 | 798 | 369.8 | 459 | 86.2 | 0.01 | 24.6
41.2917 | 152.3 | 151.3 | 108.3 | 814 | 797.6 | 368.5 | 458.2 | 86.3 | 0.01 | 24.6
41.3 | 152.3 | 151.2 | 108.3 | 814.2 | 798.4 | 371.8 | 465.9 | 86.1 | 0.02 | 24.6
41.3083 | 152.2 | 151.2 | 108.3 | 814.2 | 798.2 | 368.9 | 457.8 | 86.2 | 0.02 | 24.5
41.3167 | 152.1 | 151 | 108.2 | 814.4 | 798.2 | 374.3 | 465.5 | 86.1 | 0.04 | 24.7
41.325 | 152.1 | 151 | 108.1 | 814.3 | 798.2 | 374.9 | 469.1 | 86.2 | 0.02 | 24.7
41.3333 | 152.1 | 151 | 108.1 | 814.5 | 797.8 | 371 | 463.7 | 86 | 0.03 | 24.5
41.3417 | 152 | 151.1 | 108.1 | 814.1 | 798.1 | 372.2 | 463.9 | 86.1 | 0.01 | 24.6
41.35 | 151.9 | 151 | 108.1 | 814.4 | 798.1 | 373.6 | 466.1 | 86.1 | 0 | 24.7
41.3583 | 152 | 150.8 | 108 | 814.1 | 798 | 372.7 | 465.5 | 86.2 | 0.02 | 24.5
41.3667 | 152 | 151 | 108.1 | 813.8 | 797.8 | 373.3 | 462.8 | 86.2 | 0.01 | 24.8
41.375 | 152.1 | 151.3 | 108.2 | 814.1 | 799 | 370.6 | 461 | 86.2 | 0 | 24.6
41.3833 | 152.3 | 151.3 | 108.3 | 813.9 | 799.2 | 373.4 | 462.8 | 86.2 | 0 | 24.6
41.3917 | 152.3 | 151.3 | 108.3 | 814.5 | 799.4 | 372.3 | 463.7 | 86.2 | 0.01 | 24.8
41.4 | 152.4 | 151.3 | 108.3 | 813.8 | 798.9 | 370.4 | 460.4 | 86.1 | 0.01 | 24.7
41.4083 | 152.5 | 151.4 | 108.4 | 813.4 | 799.5 | 371.5 | 467.4 | 86.2 | 0.02 | 24.5
41.4167 | 152.5 | 151.5 | 108.4 | 813.9 | 798.4 | 369.3 | 460.2 | 86.2 | 0.03 | 24.5
41.425 | 152.5 | 151.6 | 108.5 | 814.4 | 799 | 372.3 | 465.8 | 86.2 | 0.01 | 24.7
41.4333 | 152.6 | 151.6 | 108.5 | 814.5 | 798.4 | 371.7 | 463.1 | 86.1 | 0.01 | 24.7
41.4417 | 152.6 | 151.5 | 108.5 | 814.4 | 797.4 | 369 | 461.1 | 86.1 | 0.01 | 24.6
41.45 | 152.6 | 151.4 | 108.4 | 815.1 | 797.6 | 369.1 | 459.6 | 86.1 | 0.03 | 24.6
41.4583 | 152.5 | 151.5 | 108.4 | 814.5 | 798.2 | 371.5 | 464 | 86.2 | 0.01 | 24.7
41.4667 | 152.5 | 151.5 | 108.3 | 814.7 | 797.8 | 370.6 | 462.4 | 86.3 | 0.01 | 24.6
41.475 | 152.4 | 151.4 | 108.3 | 814.9 | 797.7 | 373.8 | 467.9 | 86.2 | 0.01 | 24.7
41.4833 | 152.2 | 151.3 | 108.2 | 814.4 | 798.3 | 371.7 | 464.4 | 86.1 | 0 | 24.5
41.4917 | 152.1 | 151.3 | 108.3 | 814.1 | 798.3 | 371.5 | 461.6 | 86.2 | 0.03 | 24.6
41.5 | 152.1 | 151.1 | 108.2 | 814.2 | 798.1 | 374 | 465.9 | 86.1 | 0 | 24.6
41.5083 | 152 | 151.2 | 108.2 | 813.8 | 798.1 | 374.5 | 465.2 | 86.2 | 0.01 | 24.8
41.5167 | 152 | 151 | 108.2 | 813.7 | 798.7 | 371.5 | 465.3 | 86.2 | 0.01 | 24.7
41.525 | 151.9 | 151 | 108.2 | 813.1 | 798 | 373.5 | 466.7 | 86.2 | 0.02 | 24.7
41.5333 | 151.7 | 150.9 | 108 | 813.1 | 798 | 372.1 | 463.8 | 86.2 | 0.02 | 24.6
41.5417 | 151.7 | 150.7 | 107.9 | 813.4 | 798.3 | 372.8 | 462.6 | 86.1 | 0 | 24.6
41.55 | 151.9 | 150.9 | 108.1 | 813.5 | 798.2 | 374.6 | 466.4 | 86.1 | 0.01 | 24.7
41.5583 | 151.9 | 151.1 | 108.2 | 813.3 | 798.3 | 374.1 | 470.1 | 86.2 | 0.02 | 24.7
41.5667 | 152 | 151.2 | 108.5 | 813.6 | 798.6 | 372.3 | 461.7 | 86.2 | 0.03 | 24.6
41.575 | 152.2 | 151.3 | 108.5 | 814.3 | 798.3 | 370.3 | 462.6 | 86.2 | 0.02 | 24.6
41.5833 | 152.2 | 151.4 | 108.5 | 814.2 | 797.9 | 371.5 | 465.3 | 86.1 | 0.01 | 24.7
41.5917 | 152.3 | 151.4 | 108.6 | 814.3 | 798.1 | 371.6 | 462.6 | 86.2 | 0.02 | 24.8
41.6 | 152.4 | 151.6 | 108.7 | 814.1 | 798.6 | 368.6 | 460.2 | 86.1 | 0.02 | 24.7
41.6083 | 152.4 | 151.6 | 108.6 | 813.5 | 798.6 | 371.3 | 462.2 | 86.2 | 0.01 | 24.5
41.6167 | 152.5 | 151.7 | 108.6 | 814.4 | 798 | 367.5 | 457 | 86.1 | 0.03 | 24.7
41.625 | 152.5 | 151.7 | 108.4 | 814.5 | 799.1 | 367.6 | 458.7 | 86.2 | 0.02 | 24.7
41.6333 | 152.5 | 151.6 | 108.3 | 813.7 | 798.2 | 369.5 | 460.6 | 86.1 | 0.02 | 24.6
41.6417 | 152.5 | 151.5 | 108.3 | 813.9 | 798.9 | 371.9 | 460.7 | 86.2 | 0.02 | 24.5
41.65 | 152.3 | 151.4 | 108.2 | 814.4 | 798.9 | 371.4 | 463.5 | 86.2 | 0.02 | 24.5
41.6583 | 152.2 | 151.3 | 108.2 | 814.4 | 799.7 | 368.2 | 454.6 | 86.2 | 0.01 | 24.5
41.6667 | 152.2 | 151.4 | 108.2 | 814.2 | 798.6 | 373.1 | 465.1 | 86.1 | 0.01 | 24.5
41.675 | 152.2 | 151.3 | 108.2 | 814.5 | 798.9 | 372.4 | 466.2 | 86.2 | 0.02 | 24.6
41.6833 | 152.2 | 151.2 | 108.1 | 814.2 | 798.3 | 372.2 | 460.9 | 86.2 | 0.02 | 24.6
41.6917 | 152.2 | 151.2 | 108.2 | 814.3 | 798.5 | 375.2 | 468.9 | 86.2 | 0.02 | 24.7
41.7 | 152.1 | 151.1 | 108.1 | 814.5 | 798.1 | 369 | 461.3 | 86.1 | 0 | 24.7
41.7083 | 152.1 | 151.2 | 108.2 | 814 | 797.9 | 372.4 | 467.3 | 86.1 | 0.01 | 24.7
41.7167 | 152 | 151 | 108.1 | 814.5 | 797.7 | 373.8 | 463 | 86.1 | 0.01 | 24.7
41.725 | 152 | 150.8 | 108.1 | 814.5 | 797.4 | 372.3 | 463 | 86.2 | 0.01 | 24.7
41.7333 | 152 | 151 | 108.2 | 814.6 | 798.1 | 371.9 | 462.8 | 86.2 | 0.01 | 24.5
41.7417 | 152 | 151 | 108.2 | 815.3 | 798.3 | 371.5 | 463.6 | 86.2 | 0.01 | 24.6
41.75 | 152 | 151.1 | 108.3 | 814.3 | 798.2 | 369.8 | 461.1 | 86.1 | 0.02 | 24.6
41.7583 | 152.1 | 151.1 | 108.4 | 815.4 | 798.5 | 368.8 | 458.5 | 86.1 | 0.02 | 24.6
41.7667 | 152.2 | 151.2 | 108.5 | 814.9 | 798.2 | 366.9 | 460 | 86.1 | 0.04 | 24.7
41.775 | 152.3 | 151.4 | 108.6 | 814.1 | 798.3 | 368.8 | 458.3 | 86.3 | 0.04 | 24.7
41.7833 | 152.3 | 151.5 | 108.6 | 813.7 | 798.4 | 369.5 | 463 | 86.2 | 0.02 | 24.6
41.7917 | 152.4 | 151.5 | 108.7 | 814.7 | 798.1 | 369.4 | 459.6 | 86.2 | 0.02 | 24.8
41.8 | 152.4 | 151.6 | 108.6 | 813.9 | 798.7 | 367.6 | 460 | 86.1 | 0.02 | 24.7
41.8083 | 152.5 | 151.7 | 108.4 | 814.2 | 798.1 | 371.9 | 463.3 | 86.1 | 0 | 24.6
41.8167 | 152.5 | 151.6 | 108.4 | 814.4 | 798.4 | 370.1 | 461.8 | 86 | 0.02 | 24.7
41.825 | 152.4 | 151.6 | 108.3 | 814.5 | 798.7 | 370.4 | 462.5 | 86.2 | 0 | 24.7
41.8333 | 152.4 | 151.5 | 108.3 | 814.2 | 798.3 | 371.5 | 462.9 | 86.1 | 0.01 | 24.6
41.8417 | 152.1 | 151.4 | 108.3 | 814.9 | 798.4 | 372.5 | 462.8 | 86.1 | 0.01 | 24.7
41.85 | 152 | 151.1 | 108.1 | 814.6 | 798.2 | 370.2 | 460.1 | 86.2 | 0.01 | 24.6
41.8583 | 152 | 151.2 | 108.2 | 814 | 798 | 371.1 | 465 | 86.1 | 0.01 | 24.7
41.8667 | 152 | 151.1 | 108.2 | 814.4 | 798 | 373.1 | 466.3 | 86.1 | 0.01 | 24.7
41.875 | 151.9 | 151 | 108.2 | 814.6 | 798.6 | 373.1 | 463.7 | 86.2 | 0.02 | 24.6
41.8833 | 151.9 | 151 | 108.2 | 814.5 | 799 | 371.2 | 460.4 | 86.1 | 0 | 24.7
41.8917 | 151.9 | 150.9 | 108.2 | 814.5 | 798.2 | 370.1 | 461.2 | 86.1 | 0.02 | 24.6
41.9 | 152 | 151.1 | 108.2 | 814.9 | 798 | 370.4 | 460.7 | 86.1 | 0.01 | 24.6
41.9083 | 152 | 151.2 | 108.2 | 814.2 | 798.5 | 372.4 | 464 | 86.2 | 0.02 | 24.8
41.9167 | 152.1 | 151 | 108.2 | 813.9 | 798.1 | 369.8 | 458.1 | 86.1 | 0.02 | 24.5
41.925 | 152.2 | 151.3 | 108.2 | 813.7 | 798.1 | 371.9 | 460 | 86.1 | 0.01 | 24.7
41.9333 | 152.2 | 151.4 | 108.4 | 814.2 | 797.8 | 371 | 460 | 86.1 | 0.01 | 24.7
41.9417 | 152.2 | 151.3 | 108.3 | 814.6 | 797.6 | 369.2 | 460.5 | 86.2 | 0.03 | 24.6
41.95 | 152.3 | 151.5 | 108.5 | 814.5 | 798.8 | 368.6 | 457.9 | 86.2 | 0.01 | 24.7
41.9583 | 152.4 | 151.4 | 108.5 | 814.9 | 798.7 | 368.5 | 460.7 | 86.1 | 0 | 24.6
41.9667 | 152.5 | 151.5 | 108.6 | 814.9 | 797.7 | 369.4 | 464.1 | 86.1 | 0.03 | 24.6
41.975 | 152.5 | 151.4 | 108.6 | 814.6 | 798.2 | 370.4 | 458.8 | 86.1 | 0.04 | 24.6
41.9833 | 152.6 | 151.7 | 108.6 | 814.5 | 797.5 | 369.6 | 455.9 | 86.1 | 0.02 | 24.6
41.9917 | 152.7 | 151.8 | 108.5 | 814.4 | 798.3 | 370.3 | 465.1 | 86.1 | 0.01 | 24.6
42 | 152.7 | 151.7 | 108.4 | 814.6 | 798.7 | 366.8 | 458 | 86.1 | 0.01 | 24.7
42.0083 | 152.5 | 151.5 | 108.2 | 814.7 | 797.9 | 369.7 | 462 | 86 | 0.02 | 24.7
42.0167 | 152.3 | 151.3 | 108.2 | 814.4 | 798.3 | 369.4 | 458 | 86.2 | 0.01 | 24.7
42.025 | 152.3 | 151.2 | 108.3 | 814.8 | 797.6 | 371.2 | 461.4 | 86.3 | 0.02 | 24.8
42.0333 | 152.2 | 151.1 | 108.1 | 814.7 | 797.4 | 371.6 | 461.8 | 86.1 | 0 | 24.8
42.0417 | 152 | 151 | 108.1 | 814.3 | 797.2 | 372.5 | 461.6 | 86.1 | -0.01 | 24.6
42.05 | 151.9 | 150.9 | 108 | 814.8 | 797.8 | 372.2 | 457.5 | 86.2 | 0 | 24.7
42.0583 | 151.8 | 150.9 | 107.9 | 814.7 | 797.5 | 374.9 | 465.4 | 86.2 | 0 | 24.7
42.0667 | 151.9 | 151 | 108.1 | 814.5 | 797.4 | 375.3 | 467.3 | 86.1 | 0.02 | 24.6
42.075 | 152 | 151 | 108.3 | 815.2 | 797.2 | 370.3 | 459.2 | 86.1 | 0.02 | 24.6
42.0833 | 152.2 | 151.1 | 108.5 | 814.6 | 798 | 373.2 | 462.8 | 86.1 | 0.02 | 24.6
42.0917 | 152.3 | 151.3 | 108.5 | 814.3 | 797.7 | 369.2 | 458.6 | 86.1 | 0.02 | 24.6
42.1 | 152.3 | 151.3 | 108.5 | 815 | 798.5 | 371.7 | 456.7 | 86.1 | 0.02 | 24.7
42.1083 | 152.4 | 151.4 | 108.6 | 815.2 | 798.8 | 369 | 456.8 | 86.2 | 0.03 | 24.7
42.1167 | 152.4 | 151.6 | 108.6 | 815.3 | 798.7 | 372.3 | 461.8 | 86.1 | 0.01 | 24.7
42.125 | 152.4 | 151.6 | 108.5 | 815 | 798.9 | 372.4 | 463.5 | 86.1 | 0.02 | 24.7
42.1333 | 152.5 | 151.7 | 108.5 | 814.3 | 798.8 | 370.6 | 463.1 | 86.2 | 0.02 | 24.7
42.1417 | 152.5 | 151.8 | 108.4 | 815.3 | 798.3 | 368.2 | 461.5 | 86.2 | 0.02 | 24.7
42.15 | 152.5 | 151.7 | 108.4 | 815.2 | 798.2 | 369.2 | 458.5 | 86.1 | 0 | 24.7
42.1583 | 152.4 | 151.6 | 108.3 | 814.9 | 797.8 | 370.2 | 457.9 | 86.1 | 0.02 | 24.7
42.1667 | 152.2 | 151.4 | 108.3 | 814.6 | 797.8 | 371.8 | 465 | 86.1 | 0.01 | 24.7
42.175 | 152.2 | 151.3 | 108.2 | 814.3 | 797.4 | 372.7 | 461.5 | 86.2 | 0.02 | 24.7
42.1833 | 152.1 | 151.3 | 108.2 | 815.1 | 797.9 | 372.8 | 464.3 | 86.1 | 0.02 | 24.7
42.1917 | 152 | 151 | 108.1 | 813.7 | 797.5 | 372.1 | 460.8 | 86.1 | 0.01 | 24.7
42.2 | 151.9 | 151.1 | 108.1 | 814.1 | 798.3 | 371.3 | 462 | 86.1 | 0.02 | 24.6
42.2083 | 151.9 | 151 | 108 | 814.9 | 797.9 | 372.4 | 464.6 | 86.1 | 0.03 | 24.5
42.2167 | 151.9 | 151 | 108 | 813.9 | 798.2 | 371.7 | 465.3 | 86.2 | 0.02 | 24.6
42.225 | 151.9 | 151 | 108.1 | 814.6 | 797.7 | 372.7 | 463.5 | 86.3 | 0.02 | 24.8
42.2333 | 151.9 | 150.9 | 108.2 | 815 | 797.7 | 372 | 462.6 | 86.2 | 0.01 | 24.7
42.2417 | 152.1 | 151.3 | 108.4 | 815.2 | 798.6 | 372.7 | 463.1 | 86.2 | 0 | 24.6
42.25 | 152.1 | 151.3 | 108.4 | 815.1 | 799 | 370.4 | 457.6 | 86.2 | 0.01 | 24.6
42.2583 | 152.2 | 151.3 | 108.4 | 815.5 | 798.4 | 370.7 | 460.8 | 86.2 | 0.02 | 24.7
42.2667 | 152.3 | 151.5 | 108.4 | 814.6 | 798.7 | 371.2 | 463.3 | 86.2 | 0.01 | 24.7
42.275 | 152.3 | 151.4 | 108.4 | 814.6 | 798.4 | 367.9 | 457.5 | 86.3 | 0.02 | 24.7
42.2833 | 152.4 | 151.6 | 108.6 | 814.6 | 798.4 | 369.2 | 459.2 | 86.2 | 0.02 | 24.7
42.2917 | 152.4 | 151.6 | 108.5 | 814.9 | 798.2 | 370.5 | 458.9 | 86.2 | 0.03 | 24.6
42.3 | 152.4 | 151.6 | 108.5 | 815.2 | 798.3 | 369.1 | 461.9 | 86.2 | 0.01 | 24.7
42.3083 | 152.5 | 151.6 | 108.6 | 814.9 | 797.5 | 369.4 | 462.9 | 86.2 | 0.04 | 24.7
42.3167 | 152.5 | 151.6 | 108.4 | 815.3 | 797.9 | 369.1 | 459.5 | 86 | 0.02 | 24.6
42.325 | 152.4 | 151.6 | 108.4 | 815.2 | 798.1 | 371.2 | 463.2 | 86.1 | 0.05 | 24.6
42.3333 | 152.2 | 151.3 | 108.2 | 814.8 | 798.4 | 371.8 | 463.3 | 86.2 | 0 | 24.6
42.3417 | 152.2 | 151.2 | 108.2 | 814.5 | 798.7 | 368.6 | 457.7 | 86.2 | 0.04 | 24.7
42.35 | 152.1 | 151.2 | 108.2 | 814.4 | 798.1 | 370.1 | 464.4 | 86.1 | 0 | 24.6
42.3583 | 152.1 | 151.1 | 108.2 | 814.2 | 798.4 | 372.1 | 463.3 | 86.2 | 0.01 | 24.7
42.3667 | 152 | 151.3 | 108.1 | 815.1 | 799.1 | 372.6 | 460.1 | 86.1 | 0.03 | 24.6
42.375 | 152.1 | 151.1 | 108.1 | 814.8 | 798.7 | 372.1 | 463.1 | 86.3 | 0.01 | 24.7
42.3833 | 152 | 151.2 | 108.1 | 814.9 | 798.8 | 370.9 | 461.6 | 86.3 | 0 | 24.7
42.3917 | 152 | 151.1 | 108.2 | 814.4 | 798.3 | 370.8 | 460.3 | 86.2 | 0.01 | 24.6
42.4 | 152.1 | 151.1 | 108.2 | 814.4 | 798.9 | 372 | 463.7 | 86.2 | 0.02 | 24.6
42.4083 | 152.1 | 151.3 | 108.3 | 814.4 | 797.8 | 371.6 | 464.3 | 86.2 | 0.02 | 24.6
42.4167 | 152.1 | 151.2 | 108.3 | 814.6 | 797.7 | 372.3 | 468.7 | 86.1 | 0.01 | 24.6
42.425 | 152.3 | 151.3 | 108.4 | 814.9 | 798.5 | 368.8 | 457.5 | 86.2 | 0.03 | 24.6
42.4333 | 152.4 | 151.2 | 108.5 | 815 | 799.6 | 368.1 | 459 | 86.2 | 0.02 | 24.6
42.4417 | 152.5 | 151.7 | 108.5 | 815.1 | 799.2 | 371.3 | 465.3 | 86.2 | 0 | 24.6
42.45 | 152.5 | 151.6 | 108.7 | 815.1 | 799.4 | 369.5 | 460.1 | 86.1 | 0.01 | 24.7
42.4583 | 152.5 | 151.6 | 108.6 | 814.7 | 798.3 | 371.3 | 465.3 | 86.2 | 0.02 | 24.7
42.4667 | 152.7 | 151.6 | 108.6 | 814.8 | 797.7 | 370.9 | 462.4 | 86.1 | 0.03 | 24.6
42.475 | 152.5 | 151.6 | 108.5 | 814.7 | 798.2 | 366.8 | 455.6 | 86.2 | 0.01 | 24.7
42.4833 | 152.5 | 151.5 | 108.4 | 814.6 | 798.1 | 369.8 | 460.7 | 86.2 | 0 | 24.6
42.4917 | 152.3 | 151.3 | 108.3 | 814.2 | 798.8 | 373.4 | 467.2 | 86.1 | 0.03 | 24.7
42.5 | 152.2 | 151.3 | 108.2 | 814.9 | 799 | 370.4 | 459.3 | 86.1 | 0.01 | 24.7
42.5083 | 152.2 | 151 | 108.2 | 814.4 | 798 | 371 | 462.7 | 86.2 | 0.01 | 24.7
42.5167 | 152.1 | 151 | 108.1 | 814.6 | 798.2 | 372.4 | 461.1 | 86.1 | 0.01 | 24.5
42.525 | 152 | 151 | 108.1 | 814.8 | 798.7 | 371.9 | 461.2 | 86.2 | 0.03 | 24.8
42.5333 | 152 | 151 | 108.1 | 814.5 | 798.9 | 373 | 464.8 | 86.2 | 0.02 | 24.6
42.5417 | 152 | 151 | 108 | 814.9 | 799.2 | 374.1 | 466.1 | 86.1 | 0.03 | 24.7
42.55 | 152.1 | 151.2 | 108.1 | 814.1 | 798.2 | 371 | 461.5 | 86.1 | 0.02 | 24.6
42.5583 | 152.1 | 151.1 | 108.2 | 814.2 | 797.8 | 368.8 | 458.2 | 86.2 | 0.03 | 24.6
42.5667 | 152.3 | 151.4 | 108.4 | 814.9 | 797.7 | 369.9 | 460.5 | 86.2 | 0.01 | 24.7
42.575 | 152.3 | 151.4 | 108.5 | 814.9 | 797.9 | 372 | 461.9 | 86.1 | 0.01 | 24.7
42.5833 | 152.5 | 151.5 | 108.6 | 815.1 | 798.5 | 369.4 | 462.2 | 86.1 | 0.05 | 24.6
42.5917 | 152.5 | 151.5 | 108.6 | 815 | 798.2 | 368.4 | 456 | 86.2 | 0.01 | 24.6
42.6 | 152.6 | 151.7 | 108.6 | 815.1 | 798.5 | 367.8 | 458.1 | 86.2 | 0.04 | 24.8
42.6083 | 152.7 | 151.7 | 108.8 | 814.9 | 798.9 | 368.8 | 458.3 | 86.2 | 0.01 | 24.7
42.6167 | 152.7 | 151.8 | 108.6 | 814.7 | 799.1 | 369.1 | 459.6 | 86.2 | 0.05 | 24.6
42.625 | 152.6 | 151.8 | 108.4 | 814.4 | 798.9 | 370.9 | 462.3 | 86.2 | 0.02 | 24.7
42.6333 | 152.5 | 151.5 | 108.3 | 814.1 | 798.7 | 370.4 | 460.2 | 86.2 | -0.01 | 24.7
42.6417 | 152.3 | 151.5 | 108.2 | 814.7 | 797.8 | 375.1 | 468.7 | 86.1 | 0.03 | 24.6
42.65 | 152.2 | 151.3 | 108.1 | 814.6 | 798.2 | 373.7 | 467 | 86.2 | 0.01 | 24.6
42.6583 | 152.2 | 151.2 | 108 | 815.2 | 798.4 | 370.9 | 461.3 | 86.1 | 0.01 | 24.7
42.6667 | 152.1 | 151 | 108 | 815.2 | 798.1 | 372.2 | 461.7 | 86.1 | 0.03 | 24.7
42.675 | 151.9 | 151.1 | 107.9 | 814.8 | 797.3 | 375 | 466.7 | 86 | 0.04 | 24.6
42.6833 | 151.8 | 151 | 108.2 | 814.6 | 798.1 | 371.4 | 462.8 | 86.1 | 0.01 | 24.5
42.6917 | 151.8 | 150.9 | 108.3 | 815.1 | 798.5 | 374.5 | 467.9 | 86.1 | 0.03 | 24.6
42.7 | 152 | 151.1 | 108.4 | 814.3 | 797.9 | 374 | 469.3 | 86.2 | 0.02 | 24.7
42.7083 | 152.2 | 151 | 108.4 | 814.4 | 797.6 | 367.9 | 460.3 | 86 | 0.02 | 24.6
42.7167 | 152.2 | 151.2 | 108.5 | 814.3 | 797.7 | 369.3 | 461.5 | 86.2 | 0.02 | 24.6
42.725 | 152.4 | 151.5 | 108.6 | 814.8 | 797.6 | 371.6 | 465.8 | 86.1 | 0 | 24.7
42.7333 | 152.5 | 151.5 | 108.6 | 814.8 | 798.3 | 371.5 | 463.1 | 86.3 | 0.01 | 24.6
42.7417 | 152.5 | 151.7 | 108.7 | 815.1 | 799.1 | 371.4 | 463.2 | 86.2 | 0 | 24.6
42.75 | 152.6 | 151.8 | 108.6 | 815.3 | 798.5 | 371.3 | 460.3 | 86.1 | 0 | 24.7
42.7583 | 152.6 | 151.6 | 108.4 | 814.7 | 797.6 | 370.7 | 463.7 | 86.2 | 0.01 | 24.7
42.7667 | 152.6 | 151.7 | 108.4 | 813.9 | 798.1 | 372.9 | 463.4 | 86.2 | 0.02 | 24.6
42.775 | 152.5 | 151.5 | 108.3 | 814.6 | 797.9 | 369.2 | 460.7 | 86.2 | 0.02 | 24.7
42.7833 | 152.3 | 151.4 | 108.2 | 813.8 | 798.1 | 369.8 | 463.2 | 86.2 | 0.03 | 24.6
42.7917 | 152.2 | 151.3 | 108.3 | 813.7 | 798.1 | 371 | 462.8 | 86.1 | 0.01 | 24.7
42.8 | 152.2 | 151.3 | 108.3 | 814.2 | 797.9 | 371.8 | 464 | 86.1 | 0.02 | 24.6
42.8083 | 152 | 151.1 | 108.2 | 814.2 | 797.7 | 373.3 | 464.4 | 86.1 | 0.02 | 24.7
42.8167 | 151.9 | 151.1 | 108.2 | 813.9 | 798.5 | 372.9 | 467 | 86.2 | 0.01 | 24.6
42.825 | 152 | 151 | 108.1 | 814.4 | 798.4 | 374.4 | 467.2 | 86.1 | 0.01 | 24.7
42.8333 | 152 | 151.2 | 108.2 | 814.4 | 797.7 | 373.7 | 467.4 | 86.2 | 0.02 | 24.6
42.8417 | 151.9 | 151.1 | 108.2 | 815.4 | 798.3 | 371.6 | 464.5 | 86.1 | 0 | 24.7
42.85 | 151.8 | 150.9 | 108.2 | 814.4 | 797.8 | 370.6 | 459.1 | 86.2 | 0.02 | 24.7
42.8583 | 152.1 | 151.2 | 108.5 | 814.6 | 797.3 | 371 | 461.5 | 86.1 | 0.02 | 24.6
42.8667 | 152.1 | 151.2 | 108.6 | 815.8 | 798.1 | 373.1 | 465 | 86.1 | 0.01 | 24.5
42.875 | 152.1 | 151.3 | 108.5 | 814.9 | 798.5 | 376.2 | 468.4 | 86 | 0.01 | 24.7
42.8833 | 152.1 | 151.3 | 108.4 | 814.7 | 798.2 | 370.4 | 461.2 | 86.2 | 0.01 | 24.7
42.8917 | 152.1 | 151.4 | 108.4 | 814.4 | 798.7 | 372.3 | 465.1 | 86 | 0.03 | 24.5
42.9 | 152 | 151.2 | 108.3 | 814.9 | 797.8 | 372.2 | 462.7 | 86.1 | 0.02 | 24.7
42.9083 | 152 | 151.1 | 108.3 | 814.4 | 797.6 | 370.5 | 462.8 | 86.1 | -0.01 | 24.6
42.9167 | 152.1 | 151.3 | 108.4 | 814.1 | 798.5 | 372.4 | 461.8 | 86 | 0.02 | 24.7
42.925 | 152.3 | 151.5 | 108.4 | 814 | 797.9 | 370.1 | 461.7 | 86 | 0.01 | 24.7
42.9333 | 152.3 | 151.5 | 108.5 | 813.9 | 798.1 | 371.7 | 461.4 | 86.1 | 0.02 | 24.6
42.9417 | 152.3 | 151.5 | 108.5 | 814.5 | 797.9 | 371.4 | 461 | 86.1 | 0.01 | 24.5
42.95 | 152.3 | 151.6 | 108.5 | 814.3 | 797.9 | 368.5 | 458.1 | 86.1 | 0.01 | 24.7
42.9583 | 152.4 | 151.6 | 108.5 | 815 | 797.8 | 371.5 | 464.5 | 86.1 | 0.03 | 24.7
42.9667 | 152.4 | 151.5 | 108.5 | 814 | 797.8 | 371.5 | 465.4 | 86.2 | 0.02 | 24.6
42.975 | 152.3 | 151.4 | 108.5 | 814.1 | 798.3 | 368.8 | 459.4 | 86.1 | 0.01 | 24.6
42.9833 | 152.3 | 151.4 | 108.5 | 814.3 | 797.7 | 369.3 | 460.3 | 86.2 | 0.03 | 24.6
42.9917 | 152.2 | 151.4 | 108.5 | 814.3 | 798.2 | 366 | 457.3 | 86.1 | 0.01 | 24.6
43 | 152.2 | 151.4 | 108.6 | 814.9 | 798.2 | 370.8 | 461.4 | 86.1 | 0.04 | 24.6
43.0083 | 152.2 | 151.3 | 108.5 | 814.2 | 798.1 | 371.9 | 464.1 | 86 | 0.03 | 24.7
43.0167 | 152.2 | 151.3 | 108.4 | 814.8 | 797.7 | 371.5 | 464.6 | 86.1 | 0.03 | 24.6
43.025 | 152.1 | 151.3 | 108.4 | 814.8 | 797.9 | 373.1 | 464.8 | 86.2 | 0.03 | 24.6
43.0333 | 152 | 151.2 | 108.4 | 815.4 | 798 | 371 | 462.6 | 86.2 | 0 | 24.5
43.0417 | 152 | 151.2 | 108.3 | 814.9 | 798.1 | 370.8 | 464.1 | 86.1 | 0 | 24.7
43.05 | 152 | 151.2 | 108.3 | 814.7 | 797.9 | 370.8 | 462.6 | 86 | 0.02 | 24.7
43.0583 | 151.9 | 151.2 | 108.2 | 813.8 | 798.6 | 371.5 | 463.4 | 86 | 0.01 | 24.7
43.0667 | 151.9 | 151.1 | 108.2 | 813.7 | 798.4 | 373.9 | 464.9 | 86 | 0 | 24.5
43.075 | 151.9 | 151 | 108.2 | 814.5 | 799.4 | 371.5 | 461.7 | 86.1 | 0.02 | 24.5
43.0833 | 151.9 | 150.9 | 108.3 | 814.5 | 798.6 | 371.1 | 461.7 | 86.1 | 0.02 | 24.6
43.0917 | 151.9 | 150.9 | 108.4 | 814 | 799.2 | 373 | 461.8 | 86.1 | 0.02 | 24.5
43.1 | 152 | 151.1 | 108.5 | 814.2 | 799.1 | 373.1 | 463.7 | 86.1 | 0.03 | 24.6
43.1083 | 152.1 | 151.2 | 108.5 | 814 | 798.9 | 372.3 | 464.1 | 86.1 | 0.02 | 24.6
43.1167 | 152.2 | 151.3 | 108.6 | 813.8 | 798.4 | 370.2 | 463.1 | 86.2 | 0.01 | 24.7
43.125 | 152.2 | 151.3 | 108.6 | 813.9 | 798.3 | 369.3 | 459 | 86.1 | 0.01 | 24.6
43.1333 | 152.3 | 151.4 | 108.6 | 814.4 | 798.7 | 371.9 | 464.3 | 86.1 | 0.02 | 24.5
43.1417 | 152.3 | 151.3 | 108.6 | 814.5 | 798 | 368.5 | 459 | 86.1 | 0.02 | 24.7
43.15 | 152.3 | 151.4 | 108.6 | 814.2 | 798.4 | 368.4 | 461.1 | 86.1 | 0.02 | 24.6
43.1583 | 152.3 | 151.4 | 108.5 | 813.9 | 798.8 | 369.7 | 463 | 86.2 | 0.01 | 24.5
43.1667 | 152.3 | 151.5 | 108.4 | 814.6 | 798.3 | 368 | 456.6 | 86.2 | 0.01 | 24.7
43.175 | 152.3 | 151.3 | 108.4 | 814.3 | 798.3 | 369.2 | 460.7 | 86.1 | 0 | 24.6
43.1833 | 152.2 | 151.4 | 108.4 | 814.5 | 797.8 | 369.2 | 459 | 86.2 | 0.03 | 24.5
43.1917 | 152.3 | 151.5 | 108.3 | 814.1 | 797.7 | 367.5 | 463.3 | 86 | 0.05 | 24.5
43.2 | 152.2 | 151.3 | 108.3 | 813.9 | 797.5 | 373.1 | 464.5 | 86.2 | 0.01 | 24.6
43.2083 | 152.2 | 151.1 | 108.2 | 813.6 | 798 | 369.8 | 460.3 | 86.2 | 0.03 | 24.6
43.2167 | 152.2 | 151.1 | 108.3 | 813.9 | 798 | 370.8 | 459.7 | 86.2 | 0.02 | 24.5
43.225 | 152.1 | 151.2 | 108.2 | 814.1 | 798 | 371.8 | 465.1 | 86.2 | 0.03 | 24.7
43.2333 | 152.1 | 151.1 | 108.3 | 814.5 | 797.7 | 369.7 | 463.1 | 86.2 | 0.01 | 24.6
43.2417 | 152.2 | 151.3 | 108.3 | 814.2 | 797.7 | 369.8 | 460.6 | 86.2 | 0.02 | 24.6
43.25 | 152.2 | 151.3 | 108.3 | 814.2 | 798 | 370.9 | 460.4 | 86 | 0.01 | 24.7
43.2583 | 152.2 | 151.2 | 108.4 | 814 | 798.2 | 372 | 463.5 | 86.1 | 0.02 | 24.6
43.2667 | 152.1 | 151.2 | 108.4 | 814.8 | 797.6 | 367.6 | 457.5 | 86.1 | 0.01 | 24.6
43.275 | 152.1 | 151.2 | 108.4 | 813.9 | 797.6 | 371.8 | 464.4 | 86.2 | 0 | 24.7
43.2833 | 152.1 | 151.3 | 108.4 | 813.6 | 797.7 | 372.3 | 461.4 | 86.2 | -0.01 | 24.7
43.2917 | 152.1 | 151.1 | 108.5 | 813.4 | 798.2 | 371.3 | 461.9 | 86.2 | 0.01 | 24.7
43.3 | 152.1 | 151.3 | 108.5 | 814.1 | 798.6 | 369.4 | 459.1 | 86.1 | 0.01 | 24.6
43.3083 | 152.1 | 151.2 | 108.5 | 814.5 | 798.1 | 371.3 | 462.6 | 86.1 | 0.02 | 24.5
43.3167 | 152 | 151.1 | 108.5 | 814.3 | 798 | 373.4 | 464.7 | 86.1 | -0.01 | 24.5
43.325 | 152.1 | 151.3 | 108.5 | 814.2 | 797.9 | 374.9 | 467.7 | 86.2 | 0.03 | 24.6
43.3333 | 152.1 | 151.2 | 108.5 | 814 | 798.2 | 373 | 462.2 | 86.1 | 0.01 | 24.4
43.3417 | 152.1 | 151.2 | 108.5 | 814.9 | 798 | 372.7 | 461.8 | 86.2 | 0.01 | 24.5
43.35 | 152.1 | 151.2 | 108.5 | 814 | 797.9 | 372.5 | 460.9 | 86.2 | 0.03 | 24.5
43.3583 | 152.1 | 151.3 | 108.6 | 814.7 | 797.4 | 371.6 | 463 | 86.1 | 0.02 | 24.5
43.3667 | 152.1 | 151.2 | 108.5 | 814.1 | 797.5 | 372.3 | 464.3 | 86.2 | -0.01 | 24.7
43.375 | 152.2 | 151.4 | 108.5 | 814 | 797.5 | 372.7 | 461.7 | 86.1 | 0.02 | 24.6
43.3833 | 152.1 | 151.3 | 108.4 | 814.6 | 797.8 | 369.5 | 460.4 | 86.2 | 0.02 | 24.7
43.3917 | 152.2 | 151.2 | 108.4 | 814.8 | 797.9 | 368.6 | 459.7 | 86.2 | 0 | 24.5
43.4 | 152.1 | 151.3 | 108.4 | 814.6 | 797.6 | 371.9 | 462.5 | 86.2 | 0.03 | 24.7
43.4083 | 152.2 | 151.4 | 108.4 | 814.3 | 797.8 | 370.5 | 461.7 | 86.2 | 0.01 | 24.6
43.4167 | 152.2 | 151.3 | 108.4 | 815 | 797.8 | 370.8 | 461.6 | 86.2 | 0.01 | 24.7
43.425 | 152.2 | 151.2 | 108.4 | 814 | 797.5 | 368.8 | 460.2 | 86.1 | 0.02 | 24.8
43.4333 | 152.1 | 151.3 | 108.3 | 814.2 | 797.9 | 370.4 | 463.7 | 86.1 | 0.02 | 24.5
43.4417 | 152.1 | 151.3 | 108.3 | 814.3 | 797.8 | 370 | 462.1 | 86.2 | 0.02 | 24.8
43.45 | 152.2 | 151.2 | 108.3 | 814.7 | 798 | 371.7 | 462 | 86.1 | 0.01 | 24.5
43.4583 | 152.2 | 151.3 | 108.3 | 814.6 | 797.7 | 371.2 | 465.6 | 86.1 | 0.02 | 24.6
43.4667 | 152.2 | 151.2 | 108.3 | 814.9 | 797.6 | 371.5 | 462.9 | 86.3 | 0.01 | 24.6
43.475 | 152.2 | 151.2 | 108.3 | 815.5 | 797.9 | 371.3 | 462.9 | 86.2 | 0.01 | 24.6
43.4833 | 152.2 | 151.3 | 108.4 | 814.4 | 797.9 | 371.7 | 468.9 | 86.2 | 0.01 | 24.6
43.4917 | 152.1 | 151.2 | 108.3 | 814.8 | 798.1 | 374.6 | 465.2 | 86.2 | 0.01 | 24.7
43.5 | 152.2 | 151.1 | 108.3 | 815 | 798.3 | 370.9 | 461.4 | 86.2 | 0.01 | 24.6
43.5083 | 152.1 | 151.1 | 108.4 | 814.3 | 798.2 | 370.5 | 463.5 | 86.1 | 0.02 | 24.6
43.5167 | 152.2 | 151.3 | 108.4 | 814.4 | 798.3 | 376.2 | 468.2 | 86.2 | 0.02 | 24.6
43.525 | 152.2 | 151.4 | 108.4 | 814.8 | 798 | 370.7 | 462.8 | 86.2 | 0.02 | 24.7
43.5333 | 152.2 | 151.3 | 108.4 | 814.5 | 798.2 | 372.2 | 464.7 | 86.2 | 0.02 | 24.6
43.5417 | 152.1 | 151 | 108.3 | 814.2 | 798.1 | 371.7 | 461.1 | 86.3 | 0.02 | 24.5
43.55 | 152.1 | 151.1 | 108.3 | 813.9 | 797.9 | 372.3 | 462.9 | 86.1 | 0.02 | 24.6
43.5583 | 152.1 | 151.2 | 108.3 | 814.4 | 797.8 | 370.1 | 459.3 | 86.1 | 0.03 | 24.7
43.5667 | 152.2 | 151.2 | 108.4 | 814.4 | 798.2 | 372.2 | 464 | 86.2 | 0 | 24.7
43.575 | 152.1 | 151.3 | 108.4 | 814.6 | 797.9 | 372.7 | 465.1 | 86.3 | 0.02 | 24.7
43.5833 | 152.1 | 151.3 | 108.4 | 814 | 797.6 | 370.1 | 464.6 | 86.2 | 0 | 24.6
43.5917 | 152.1 | 151.2 | 108.5 | 814.2 | 797.8 | 372.5 | 465.1 | 86.2 | 0.01 | 24.5
43.6 | 152.1 | 151.2 | 108.5 | 814.7 | 798 | 371 | 461.9 | 86.2 | 0 | 24.7
43.6083 | 152.1 | 151.2 | 108.5 | 815.3 | 797.6 | 368.2 | 458.4 | 86.1 | 0.02 | 24.6
43.6167 | 152.2 | 151.2 | 108.5 | 814.7 | 797.6 | 369.7 | 461.2 | 86.2 | 0.03 | 24.6
43.625 | 152.2 | 151.2 | 108.6 | 814.3 | 797.6 | 369.9 | 459.4 | 86.1 | 0.02 | 24.6
43.6333 | 152.2 | 151.3 | 108.6 | 813.8 | 798.3 | 371 | 463.5 | 86.1 | 0.02 | 24.7
43.6417 | 152.1 | 151.3 | 108.5 | 813.7 | 798.5 | 369 | 458.2 | 86.3 | 0.02 | 24.7
43.65 | 152.1 | 151.2 | 108.6 | 814.3 | 798.2 | 370.8 | 459.2 | 86.2 | 0.02 | 24.7
43.6583 | 152.2 | 151.2 | 108.6 | 814.1 | 798 | 368.7 | 461.7 | 86.1 | 0.02 | 24.8
43.6667 | 152.2 | 151.3 | 108.5 | 815.1 | 797.8 | 368.5 | 458.4 | 86.2 | 0.02 | 24.6
43.675 | 152.2 | 151.3 | 108.4 | 814.7 | 798.5 | 370.9 | 460.4 | 86.2 | 0.04 | 24.6
43.6833 | 152.2 | 151.3 | 108.4 | 814.6 | 798.4 | 370.7 | 463.1 | 86.1 | 0.02 | 24.5
43.6917 | 152.4 | 151.6 | 108.6 | 814.6 | 798.5 | 369.6 | 458.5 | 86.1 | 0.02 | 24.6
43.7 | 152.5 | 151.5 | 108.5 | 815.1 | 799.1 | 373.2 | 468.7 | 86.2 | 0.03 | 24.7
43.7083 | 152.3 | 151.4 | 108.3 | 814.3 | 799.3 | 373.2 | 465.9 | 86.1 | 0.02 | 24.7
43.7167 | 152.1 | 151.1 | 108.1 | 813.8 | 798.8 | 373.5 | 462.5 | 86.1 | 0.01 | 24.7
43.725 | 151.8 | 150.9 | 107.9 | 814.4 | 797.6 | 370.7 | 462.7 | 86.1 | 0.03 | 24.5
43.7333 | 151.7 | 150.7 | 107.9 | 815 | 797.5 | 375.1 | 465.2 | 86.3 | 0.01 | 24.7
43.7417 | 151.6 | 150.8 | 108.2 | 814.8 | 797.9 | 374.8 | 468.3 | 86.1 | 0.02 | 24.6
43.75 | 151.6 | 150.6 | 108.3 | 814.4 | 798 | 374.6 | 465.3 | 86.1 | 0.03 | 24.7
43.7583 | 151.7 | 150.6 | 108.5 | 814.2 | 797.8 | 372 | 462.4 | 86.1 | 0 | 24.7
43.7667 | 151.9 | 151 | 108.6 | 814.7 | 798 | 372.5 | 461.9 | 86.1 | 0.03 | 24.5
43.775 | 152.1 | 151.2 | 108.6 | 813.7 | 798.3 | 374.2 | 467.9 | 86.1 | 0.02 | 24.8
43.7833 | 152.2 | 151.4 | 108.8 | 813.8 | 798 | 371.9 | 464.2 | 86.1 | 0.01 | 24.7
43.7917 | 152.3 | 151.4 | 108.8 | 814.2 | 798.1 | 370.2 | 461.1 | 86.1 | 0.02 | 24.7
43.8 | 152.4 | 151.5 | 108.8 | 814.3 | 798.3 | 369.9 | 459.8 | 86.2 | 0.01 | 24.7
43.8083 | 152.5 | 151.6 | 108.6 | 814.4 | 799.1 | 366.5 | 457 | 86.1 | 0.02 | 24.6
43.8167 | 152.4 | 151.3 | 108.5 | 814 | 799.7 | 366.6 | 456.2 | 86.2 | 0.01 | 24.6
43.825 | 152.6 | 151.5 | 108.4 | 814.2 | 798.8 | 370.5 | 465.7 | 86.3 | 0.03 | 24.6
43.8333 | 152.5 | 151.5 | 108.4 | 814 | 799.1 | 370.3 | 461.9 | 86.1 | 0.01 | 24.6
43.8417 | 152.4 | 151.5 | 108.4 | 814.3 | 799.1 | 370.5 | 463.3 | 86 | 0.02 | 24.5
43.85 | 152.2 | 151.4 | 108.3 | 814.3 | 798.7 | 369.7 | 461.5 | 86.2 | 0.01 | 24.6
43.8583 | 152.2 | 151.3 | 108.4 | 813.8 | 798.5 | 370.3 | 461.2 | 86.2 | 0.02 | 24.6
43.8667 | 152.1 | 151 | 108.3 | 813.8 | 799.4 | 371.2 | 463.8 | 86.1 | 0.02 | 24.6
43.875 | 152 | 151 | 108.3 | 813.8 | 800 | 373.9 | 470.8 | 86.2 | 0.03 | 24.5
43.8833 | 152 | 151.1 | 108.3 | 813.9 | 798.6 | 371.4 | 463.1 | 86.1 | 0.03 | 24.5
43.8917 | 152 | 151.1 | 108.3 | 814.8 | 799 | 372.3 | 466.5 | 86.1 | 0.02 | 24.6
43.9 | 152 | 151 | 108.3 | 814.8 | 798.9 | 370.5 | 460.3 | 86.2 | 0.03 | 24.7
43.9083 | 151.9 | 150.9 | 108.3 | 814.2 | 798.9 | 371.7 | 463 | 86.1 | 0.03 | 24.5
43.9167 | 151.8 | 151 | 108.3 | 814.3 | 799.3 | 373.9 | 466.9 | 86.1 | 0.03 | 24.7
43.925 | 151.9 | 151 | 108.3 | 814.2 | 799.8 | 371.8 | 463.3 | 86.2 | 0.02 | 24.7
43.9333 | 152 | 151 | 108.3 | 814.7 | 798.4 | 372.3 | 465.9 | 86.1 | 0.01 | 24.7
43.9417 | 152.1 | 151.1 | 108.3 | 813.7 | 798.2 | 369.2 | 457.8 | 86.2 | 0.02 | 24.7
43.95 | 152.2 | 151.2 | 108.3 | 814.9 | 798.7 | 373.3 | 464.6 | 86.2 | 0.02 | 24.6
43.9583 | 152.2 | 151.2 | 108.3 | 814.4 | 798.9 | 371 | 462.3 | 86.2 | 0.02 | 24.6
43.9667 | 152.3 | 151.3 | 108.4 | 814.5 | 798.8 | 369.1 | 460.6 | 86.2 | 0.03 | 24.6
43.975 | 152.3 | 151.3 | 108.5 | 814.2 | 799.2 | 369.2 | 460.1 | 86.1 | 0.03 | 24.7
43.9833 | 152.3 | 151.5 | 108.5 | 814.4 | 799.1 | 371 | 461.8 | 86.1 | 0 | 24.7
43.9917 | 152.3 | 151.5 | 108.5 | 814.5 | 798.1 | 371.3 | 461.2 | 86.1 | 0 | 24.6
44 | 152.4 | 151.5 | 108.6 | 814.1 | 798.7 | 372.2 | 464.6 | 86.1 | 0.01 | 24.6
44.0083 | 152.4 | 151.6 | 108.6 | 814.4 | 798.4 | 369.5 | 463.2 | 86.1 | 0.01 | 24.6
44.0167 | 152.4 | 151.5 | 108.6 | 814.9 | 798.5 | 368.3 | 458.8 | 86.1 | 0.01 | 24.7
44.025 | 152.5 | 151.6 | 108.6 | 814.4 | 798.5 | 367.5 | 456.9 | 86 | 0.05 | 24.7
44.0333 | 152.5 | 151.6 | 108.5 | 814 | 798.8 | 366.5 | 457.1 | 86.1 | 0.01 | 24.6
44.0417 | 152.5 | 151.4 | 108.5 | 814.7 | 799 | 369 | 459.7 | 86.2 | 0.04 | 24.7
44.05 | 152.3 | 151.3 | 108.4 | 814.5 | 798.7 | 368.7 | 459.7 | 86.1 | 0.02 | 24.7
44.0583 | 152.3 | 151.3 | 108.3 | 814 | 799.3 | 369.2 | 460.8 | 86.1 | 0.01 | 24.6
44.0667 | 152.1 | 151.2 | 108.3 | 814 | 798.8 | 369.9 | 460.2 | 86.1 | 0.02 | 24.7
44.075 | 152.1 | 151.2 | 108.2 | 814.4 | 798.6 | 372.6 | 467.3 | 86.2 | 0.01 | 24.7
44.0833 | 152 | 151 | 108.1 | 813.6 | 798.1 | 372.9 | 462.6 | 86.1 | 0.02 | 24.5
44.0917 | 151.9 | 150.9 | 108.1 | 814.3 | 797.5 | 370.9 | 458.5 | 86.2 | 0 | 24.6
44.1 | 151.9 | 150.8 | 108.1 | 814.4 | 797.7 | 373.3 | 463.6 | 86.2 | 0.01 | 24.6
44.1083 | 151.8 | 150.8 | 108.1 | 813.8 | 798 | 373.9 | 467.4 | 86.2 | 0.05 | 24.7
44.1167 | 151.8 | 150.8 | 108.2 | 814.2 | 798.3 | 371.6 | 462.8 | 86.1 | 0.03 | 24.6
44.125 | 151.8 | 151 | 108.5 | 815.3 | 798.4 | 373.3 | 465.6 | 86.1 | 0.01 | 24.6
44.1333 | 151.9 | 151.1 | 108.5 | 814.4 | 797.6 | 372 | 461.8 | 86.1 | 0.02 | 24.5
44.1417 | 152 | 151.2 | 108.5 | 814.7 | 797.7 | 371.2 | 465.3 | 86.1 | 0.03 | 24.7
44.15 | 152.2 | 151.2 | 108.6 | 814.9 | 797.5 | 368.1 | 459.4 | 86.1 | 0.02 | 24.7
44.1583 | 152.3 | 151.4 | 108.6 | 814.2 | 797.8 | 368.9 | 460.3 | 86.2 | 0 | 24.7
44.1667 | 152.4 | 151.6 | 108.6 | 814.7 | 797.6 | 369 | 462.2 | 86.2 | 0.03 | 24.6
44.175 | 152.5 | 151.6 | 108.6 | 814.7 | 797.6 | 369.2 | 467 | 86.2 | 0 | 24.6
44.1833 | 152.5 | 151.5 | 108.6 | 814.8 | 797.9 | 369.8 | 461.2 | 86.1 | 0.05 | 24.6
44.1917 | 152.6 | 151.6 | 108.5 | 815 | 798 | 371.7 | 460.8 | 86.1 | 0.01 | 24.5
44.2 | 152.6 | 151.6 | 108.4 | 815.5 | 797.7 | 367.8 | 457.7 | 86.1 | 0.02 | 24.6
44.2083 | 152.5 | 151.5 | 108.4 | 815.2 | 798.2 | 370.1 | 460 | 86.2 | 0.01 | 24.5
44.2167 | 152.5 | 151.6 | 108.4 | 815.4 | 798.3 | 370.5 | 461.7 | 86.1 | 0.02 | 24.6
44.225 | 152.4 | 151.5 | 108.4 | 815.1 | 797.8 | 369.6 | 460.4 | 86.1 | 0.02 | 24.7
44.2333 | 152.3 | 151.4 | 108.3 | 814.3 | 797.7 | 370.6 | 458.9 | 86.1 | -0.01 | 24.7
44.2417 | 152.2 | 151.3 | 108.3 | 814.4 | 798.2 | 370.1 | 465.4 | 86.1 | 0.02 | 24.7
44.25 | 152.2 | 151.1 | 108.2 | 814.3 | 797.4 | 367.8 | 457.8 | 86 | 0 | 24.7
44.2583 | 152.1 | 151.2 | 108.3 | 815.1 | 797.3 | 374.4 | 468 | 86.2 | 0.01 | 24.6
44.2667 | 152.1 | 151.3 | 108.3 | 815.2 | 798.1 | 374.7 | 463.2 | 86 | 0.03 | 24.7
44.275 | 152.2 | 151.2 | 108.2 | 815.5 | 798.3 | 370.3 | 459.7 | 86.1 | 0.01 | 24.5
44.2833 | 152.1 | 151.1 | 108.3 | 815.4 | 797.8 | 369 | 459.3 | 86.1 | 0.03 | 24.7
44.2917 | 152.1 | 151.2 | 108.3 | 815.6 | 797.6 | 371.1 | 459.6 | 86 | 0.02 | 24.5
44.3 | 152.1 | 151.1 | 108.3 | 814.8 | 797.9 | 373.6 | 464.7 | 86.1 | 0.03 | 24.7
44.3083 | 152 | 151.2 | 108.2 | 814.7 | 798.2 | 373.1 | 465.8 | 86.1 | 0 | 24.5
44.3167 | 152.1 | 151.1 | 108.2 | 815 | 797.8 | 375.5 | 467.9 | 86.1 | 0.03 | 24.7
44.325 | 152.2 | 151.2 | 108.2 | 814.8 | 797.2 | 372 | 463.7 | 86 | 0.01 | 24.6
44.3333 | 152.2 | 151.4 | 108.2 | 815.2 | 797.4 | 371.4 | 463.6 | 86.1 | 0.01 | 24.6
44.3417 | 152.3 | 151.3 | 108.3 | 815.8 | 797.7 | 371.3 | 461.1 | 86.1 | 0.01 | 24.7
44.35 | 152.3 | 151.3 | 108.3 | 815.6 | 797.5 | 372.9 | 462.5 | 86 | 0.03 | 24.7
44.3583 | 152.3 | 151.4 | 108.4 | 815.1 | 797.8 | 369.1 | 464.1 | 86.1 | 0.03 | 24.6
44.3667 | 152.4 | 151.7 | 108.5 | 815.5 | 798.1 | 370.6 | 464.9 | 86 | -0.01 | 24.6
44.375 | 152.5 | 151.6 | 108.5 | 815.3 | 797.9 | 370.7 | 462.9 | 86.2 | 0.02 | 24.5
44.3833 | 152.5 | 151.6 | 108.6 | 814.9 | 798.8 | 367.4 | 454.5 | 86.1 | 0.04 | 24.6
44.3917 | 152.6 | 151.6 | 108.7 | 815.1 | 797.9 | 370.5 | 460.7 | 86.1 | 0.02 | 24.6
44.4 | 152.7 | 151.7 | 108.6 | 815.6 | 798 | 368.2 | 459.1 | 86.1 | 0.01 | 24.7
44.4083 | 152.6 | 151.7 | 108.6 | 815 | 797.8 | 370.2 | 461.6 | 86.2 | 0.03 | 24.7
44.4167 | 152.6 | 151.6 | 108.5 | 815.4 | 797.7 | 371.3 | 462.5 | 86.2 | 0.02 | 24.6
44.425 | 152.5 | 151.7 | 108.4 | 815.6 | 798 | 369.4 | 455.8 | 86.1 | 0 | 24.6
44.4333 | 152.4 | 151.5 | 108.3 | 814.8 | 797.9 | 369.1 | 461 | 86.2 | 0 | 24.5
44.4417 | 152.3 | 151.3 | 108.2 | 815 | 798 | 371.2 | 459.9 | 86.2 | 0.04 | 24.6
44.45 | 152.2 | 151.4 | 108.2 | 815.3 | 798 | 371.9 | 460.7 | 86 | 0.02 | 24.6
44.4583 | 152.1 | 151.3 | 108.2 | 815 | 798.3 | 372.3 | 463.9 | 86.1 | 0.01 | 24.6
44.4667 | 152 | 151.1 | 108.1 | 814.2 | 798.8 | 373 | 463.2 | 86.1 | 0.01 | 24.7
44.475 | 152 | 151 | 108.1 | 814.6 | 798.5 | 371.1 | 462.5 | 86.1 | 0.02 | 24.7
44.4833 | 151.9 | 151 | 108.1 | 814.6 | 798.7 | 372.6 | 464.2 | 86.1 | 0.04 | 24.6
44.4917 | 151.9 | 151 | 108.2 | 814.8 | 799.1 | 370.3 | 458.8 | 86.1 | 0.02 | 24.5
44.5 | 151.9 | 151.1 | 108.2 | 814.6 | 797.7 | 371.2 | 462.1 | 86.1 | 0.02 | 24.7
44.5083 | 152 | 151.1 | 108.4 | 814.4 | 797.9 | 372.6 | 464.2 | 86.1 | 0.02 | 24.6
44.5167 | 152.1 | 151.1 | 108.4 | 814.3 | 797.7 | 373.2 | 462.6 | 86.1 | 0.01 | 24.7
44.525 | 152.2 | 151.3 | 108.4 | 814.8 | 797.4 | 367.5 | 456.5 | 86.1 | 0.02 | 24.6
44.5333 | 152.2 | 151.3 | 108.4 | 814.3 | 797.8 | 369.9 | 461.4 | 86.1 | 0 | 24.5
44.5417 | 152.3 | 151.4 | 108.4 | 815.5 | 797.6 | 371.1 | 464.7 | 86.1 | 0.01 | 24.6
44.55 | 152.3 | 151.4 | 108.4 | 815.8 | 798 | 369.2 | 461.2 | 86.1 | 0.03 | 24.7
44.5583 | 152.4 | 151.5 | 108.4 | 815.2 | 797.9 | 365.8 | 457.1 | 86.1 | 0.01 | 24.6
44.5667 | 152.5 | 151.6 | 108.5 | 814.8 | 798 | 371 | 463.4 | 86.1 | 0.03 | 24.8
44.575 | 152.5 | 151.8 | 108.6 | 814.3 | 798.5 | 369.8 | 464.3 | 86.1 | 0.01 | 24.5
44.5833 | 152.6 | 151.7 | 108.6 | 814.7 | 798.4 | 369.6 | 463.2 | 86.1 | 0 | 24.7
44.5917 | 152.6 | 151.9 | 108.6 | 814.8 | 798.3 | 369.3 | 461.7 | 86.2 | 0.03 | 24.6
44.6 | 152.6 | 151.6 | 108.6 | 814.4 | 798 | 371.3 | 464.5 | 86.1 | 0.02 | 24.7
44.6083 | 152.5 | 151.6 | 108.4 | 815.5 | 797.7 | 371.4 | 462.8 | 86.1 | 0.01 | 24.5
44.6167 | 152.4 | 151.5 | 108.4 | 815 | 797.9 | 370.3 | 459.7 | 86.2 | 0.02 | 24.5
44.625 | 152.3 | 151.4 | 108.3 | 815.5 | 797.8 | 369.4 | 458.4 | 86.2 | 0.03 | 24.7
44.6333 | 152.2 | 151.2 | 108.2 | 815.6 | 797.8 | 374.2 | 467.6 | 86.1 | 0 | 24.7
44.6417 | 152.1 | 151.3 | 108.2 | 814.4 | 798.5 | 372.2 | 465.1 | 86.2 | 0.01 | 24.7
44.65 | 152 | 151 | 108.1 | 815.1 | 798.6 | 372.9 | 463.9 | 86.1 | 0.01 | 24.6
44.6583 | 152 | 151.2 | 108.1 | 814.9 | 797.8 | 370.7 | 461.7 | 86.1 | 0.01 | 24.7
44.6667 | 152 | 151 | 108.1 | 815.1 | 798.4 | 376.7 | 468.8 | 86.2 | 0.01 | 24.7
44.675 | 152.1 | 151.2 | 108.1 | 815.4 | 798.2 | 373.3 | 466.1 | 86.2 | 0.01 | 24.7
44.6833 | 152.1 | 151.3 | 108.2 | 815.5 | 798.6 | 371 | 462.5 | 86.1 | 0 | 24.6
44.6917 | 152.2 | 151.1 | 108.3 | 815.1 | 798.1 | 372.7 | 463.4 | 86.1 | 0.02 | 24.6
44.7 | 152.2 | 151.3 | 108.3 | 815.1 | 798.3 | 368.5 | 462.5 | 86.2 | 0 | 24.6
44.7083 | 152.3 | 151.3 | 108.4 | 815.5 | 798.4 | 371.5 | 461.9 | 86.2 | 0.02 | 24.7
44.7167 | 152.4 | 151.4 | 108.4 | 814.9 | 798.3 | 367.9 | 462.7 | 86.1 | 0.02 | 24.6
44.725 | 152.5 | 151.6 | 108.5 | 815 | 798.4 | 370.3 | 460.7 | 86.2 | 0 | 24.5
44.7333 | 152.6 | 151.6 | 108.5 | 815.5 | 797.7 | 370.7 | 463.5 | 86.2 | 0.02 | 24.7
44.7417 | 152.5 | 151.6 | 108.6 | 814.9 | 797.8 | 368.1 | 458.4 | 86.1 | 0.04 | 24.6
44.75 | 152.4 | 151.5 | 108.5 | 815.1 | 798.2 | 369.8 | 465.1 | 86.2 | 0.02 | 24.6
44.7583 | 152.6 | 151.6 | 108.6 | 814.5 | 798.7 | 369.8 | 460.3 | 86.1 | 0.03 | 24.6
44.7667 | 152.6 | 151.7 | 108.6 | 814.2 | 798.4 | 366.8 | 457.2 | 86.1 | 0.03 | 24.6
44.775 | 152.5 | 151.7 | 108.5 | 814.5 | 798 | 367.8 | 456.1 | 86.1 | 0.01 | 24.6
44.7833 | 152.4 | 151.6 | 108.3 | 814.6 | 798.2 | 368.6 | 457.9 | 86.1 | 0.03 | 24.7
44.7917 | 152.3 | 151.4 | 108.2 | 814.6 | 798.7 | 369.5 | 462.7 | 86.1 | 0.01 | 24.6
44.8 | 152.2 | 151.4 | 108.2 | 814.3 | 798.1 | 371.4 | 465.9 | 86 | 0.01 | 24.5
44.8083 | 152 | 151.1 | 108.1 | 814 | 797.6 | 371.6 | 464.6 | 86.2 | 0.01 | 24.6
44.8167 | 152 | 151.2 | 108.1 | 814.6 | 797.9 | 371.9 | 462.5 | 86.2 | 0.01 | 24.6
44.825 | 151.9 | 151 | 108.1 | 814.3 | 797.9 | 372.5 | 466.7 | 86.1 | 0.01 | 24.7
44.8333 | 152 | 151 | 108.1 | 814.4 | 797.7 | 375.2 | 466.2 | 86.2 | 0.02 | 24.6
44.8417 | 151.9 | 151.1 | 108.2 | 814.5 | 797.9 | 373 | 466.4 | 86.1 | 0.01 | 24.5
44.85 | 151.9 | 151.1 | 108.3 | 814.7 | 797.9 | 370.7 | 460 | 86.1 | 0.03 | 24.7
44.8583 | 152 | 151.1 | 108.3 | 814.8 | 797.9 | 371.3 | 462.5 | 86.1 | 0.02 | 24.5
44.8667 | 152.2 | 151.2 | 108.4 | 814.7 | 798.2 | 369.2 | 457 | 86.2 | 0.02 | 24.8
44.875 | 152.3 | 151.3 | 108.5 | 814.4 | 798.1 | 370.7 | 463.7 | 86 | 0.04 | 24.6
44.8833 | 152.4 | 151.5 | 108.5 | 814 | 798.4 | 367.4 | 459.2 | 86.2 | 0.01 | 24.7
44.8917 | 152.4 | 151.4 | 108.5 | 814.7 | 798.2 | 371.8 | 462.6 | 86.3 | 0.02 | 24.5
44.9 | 152.6 | 151.6 | 108.6 | 814.8 | 798.4 | 369.8 | 462.8 | 86.1 | 0.02 | 24.7
44.9083 | 152.5 | 151.6 | 108.6 | 814.5 | 797.8 | 369.7 | 461.9 | 86.2 | 0.01 | 24.6
44.9167 | 152.6 | 151.8 | 108.6 | 814.4 | 798.4 | 368.2 | 457.1 | 86.2 | -0.03 | 24.7
44.925 | 152.5 | 151.6 | 108.6 | 814.3 | 798.9 | 365.9 | 455 | 86.1 | 0.01 | 24.6
44.9333 | 152.5 | 151.6 | 108.4 | 814.6 | 798.4 | 369.3 | 460.8 | 86.2 | 0.02 | 24.4
44.9417 | 152.5 | 151.6 | 108.4 | 813.6 | 798.8 | 369.2 | 459.1 | 86.1 | 0.03 | 24.5
44.95 | 152.3 | 151.4 | 108.3 | 813.8 | 798.2 | 370.1 | 461.1 | 86.3 | 0.03 | 24.5
44.9583 | 152.2 | 151.4 | 108.3 | 814 | 798.7 | 370.9 | 466.7 | 86.2 | 0.02 | 24.8
44.9667 | 152.2 | 151.3 | 108.2 | 813.7 | 798.1 | 373.2 | 463.4 | 86.1 | 0.03 | 24.6
44.975 | 152.1 | 151.2 | 108.2 | 814.1 | 798.1 | 370.5 | 463.7 | 86.2 | 0.02 | 24.6
44.9833 | 152 | 151.2 | 108.2 | 814.2 | 799.2 | 372.5 | 467.9 | 86.2 | 0.03 | 24.6
44.9917 | 152 | 151 | 108.2 | 814.4 | 799.1 | 369.4 | 457.7 | 86.1 | 0.02 | 24.6
45 | 151.9 | 151.1 | 108.2 | 814.2 | 799.4 | 371.7 | 465.8 | 86.1 | 0.02 | 24.7
45.0083 | 151.9 | 151 | 108.2 | 814.6 | 798.7 | 371.5 | 463.7 | 86.1 | 0.02 | 24.5
45.0167 | 151.9 | 151 | 108.2 | 814.2 | 799 | 372.9 | 465.4 | 86.1 | 0.02 | 24.6
45.025 | 151.8 | 150.9 | 108.3 | 814.4 | 798.9 | 369.9 | 456.7 | 86.1 | 0.03 | 24.7
45.0333 | 151.9 | 150.9 | 108.3 | 814.1 | 799.1 | 372.9 | 464 | 86.1 | 0.03 | 24.7
45.0417 | 151.9 | 151 | 108.4 | 815.1 | 799.6 | 371 | 465 | 86.2 | 0.02 | 24.6
45.05 | 151.9 | 151.1 | 108.4 | 815 | 799.4 | 370.9 | 465.2 | 86.1 | 0.01 | 24.5
45.0583 | 152.1 | 151.2 | 108.5 | 814.5 | 799 | 372.1 | 461.2 | 86.1 | 0.03 | 24.6
45.0667 | 152 | 151.2 | 108.4 | 814.5 | 799.1 | 368.9 | 460.8 | 86.1 | 0.02 | 24.7
45.075 | 152.2 | 151.4 | 108.5 | 813.9 | 799.4 | 368.7 | 461.3 | 86.1 | 0.02 | 24.7
45.0833 | 152.3 | 151.5 | 108.6 | 814.7 | 799.1 | 372.3 | 463.1 | 86.1 | 0.02 | 24.7
45.0917 | 152.2 | 151.6 | 108.6 | 814.8 | 798.6 | 370.8 | 460.4 | 86.1 | 0.01 | 24.5
45.1 | 152.3 | 151.5 | 108.6 | 814.2 | 799 | 371.4 | 461.2 | 86.1 | 0.05 | 24.5
45.1083 | 152.4 | 151.5 | 108.5 | 814.8 | 799.1 | 369.8 | 461.9 | 86.1 | 0.04 | 24.5
45.1167 | 152.4 | 151.6 | 108.5 | 814.6 | 798.8 | 369.5 | 461.9 | 86.1 | 0.01 | 24.6
45.125 | 152.4 | 151.7 | 108.4 | 813.7 | 799 | 371.1 | 459.9 | 86.2 | 0.02 | 24.5
45.1333 | 152.3 | 151.6 | 108.4 | 814.2 | 799.2 | 372.1 | 462.4 | 86.1 | 0.04 | 24.5
45.1417 | 152.3 | 151.5 | 108.3 | 815 | 798.5 | 367.6 | 460.7 | 86.2 | 0.01 | 24.6
45.15 | 152.2 | 151.5 | 108.3 | 814.2 | 798.7 | 373.1 | 463.6 | 86.2 | 0.01 | 24.7
45.1583 | 152.1 | 151.3 | 108.3 | 814.6 | 798.5 | 375.7 | 469.3 | 86.1 | 0.03 | 24.7
45.1667 | 152 | 151.4 | 108.3 | 813.8 | 798.7 | 370.2 | 463.2 | 86.1 | 0.01 | 24.6
45.175 | 151.9 | 151.2 | 108.3 | 814.7 | 799.4 | 372.7 | 462.2 | 86.1 | 0.01 | 24.6
45.1833 | 151.9 | 151.2 | 108.3 | 814.6 | 798.3 | 370.5 | 460.3 | 86.1 | 0.02 | 24.6
45.1917 | 151.9 | 151.2 | 108.2 | 814 | 798.1 | 371.7 | 461 | 86 | 0.03 | 24.6
45.2 | 151.8 | 151.1 | 108.3 | 814 | 798.7 | 371.7 | 463.3 | 86.1 | 0.04 | 24.7
45.2083 | 151.8 | 151.1 | 108.3 | 814.3 | 799.1 | 371.2 | 461.2 | 86.1 | 0.03 | 24.5
45.2167 | 151.8 | 151.2 | 108.4 | 814.5 | 799 | 371 | 460.6 | 86.1 | 0.03 | 24.6
45.225 | 151.9 | 151.2 | 108.5 | 814.6 | 799.9 | 372.6 | 465 | 86.1 | 0.03 | 24.6
45.2333 | 152 | 151.3 | 108.6 | 814.9 | 800.4 | 369.8 | 458.9 | 86 | 0.01 | 24.6
45.2417 | 152.1 | 151.4 | 108.7 | 814.5 | 799.9 | 370.4 | 463.1 | 86.1 | 0.02 | 24.6
45.25 | 152.2 | 151.5 | 108.7 | 814.6 | 799.7 | 372.6 | 462.7 | 86.1 | 0.03 | 24.6
45.2583 | 152.2 | 151.5 | 108.7 | 814.6 | 800.3 | 371 | 461.7 | 86 | 0.01 | 24.6
45.2667 | 152.3 | 151.7 | 108.6 | 814.4 | 800 | 370.8 | 461.8 | 86.4 | 0.01 | 24.7
45.275 | 152.4 | 151.5 | 108.5 | 814.3 | 799.7 | 365.1 | 453.4 | 86.3 | 0.02 | 24.5
45.2833 | 152.4 | 151.7 | 108.4 | 815.2 | 799.7 | 370.9 | 462.9 | 86.1 | 0.04 | 24.7
45.2917 | 152.3 | 151.7 | 108.4 | 814.9 | 800.3 | 368 | 459.5 | 86.1 | 0.01 | 24.6
45.3 | 152.4 | 151.5 | 108.4 | 814 | 800.7 | 367.9 | 462.2 | 86.1 | 0.01 | 24.5
45.3083 | 152.3 | 151.7 | 108.4 | 814.5 | 799.6 | 368.2 | 458.1 | 86.1 | 0.02 | 24.6
45.3167 | 152.4 | 151.5 | 108.3 | 814.6 | 799.1 | 371.1 | 461.4 | 86.1 | 0.01 | 24.5
45.325 | 152.3 | 151.5 | 108.3 | 814.5 | 799.4 | 369.4 | 462.5 | 86.2 | 0.01 | 24.6
45.3333 | 152.3 | 151.2 | 108.3 | 814.5 | 799.6 | 373.6 | 465.2 | 86.1 | 0.03 | 24.6
45.3417 | 152.1 | 151.1 | 108.3 | 814.8 | 799.9 | 371.5 | 463.5 | 86.1 | 0 | 24.5
45.35 | 152.2 | 151.2 | 108.3 | 814.3 | 799.5 | 369.7 | 458.4 | 86.1 | 0.05 | 24.6
45.3583 | 152.1 | 151.2 | 108.3 | 814.2 | 799.4 | 368.1 | 457.6 | 86.2 | 0.02 | 24.7
45.3667 | 152.1 | 151.2 | 108.3 | 815 | 799.9 | 374 | 467.8 | 86 | 0.01 | 24.6
45.375 | 152.1 | 151.1 | 108.3 | 814.5 | 799.8 | 373.8 | 464.6 | 85.9 | 0.02 | 24.5
45.3833 | 152 | 151.2 | 108.3 | 814.1 | 799.1 | 370.3 | 461.9 | 86.1 | 0.01 | 24.6
45.3917 | 152 | 151.2 | 108.3 | 814.6 | 799.3 | 371.2 | 460.2 | 86.2 | 0.03 | 24.6
45.4 | 152 | 151.1 | 108.4 | 814.1 | 798.9 | 372 | 462.9 | 86.1 | 0.01 | 24.6
45.4083 | 151.9 | 151.1 | 108.5 | 813.9 | 798.9 | 372.4 | 462.8 | 86.1 | 0 | 24.6
45.4167 | 152 | 151.1 | 108.5 | 814.1 | 799.1 | 371.5 | 464.5 | 86.2 | 0.03 | 24.6
45.425 | 151.9 | 151.2 | 108.5 | 814.5 | 798.9 | 373.3 | 463.9 | 86.1 | 0.02 | 24.5
45.4333 | 151.9 | 151 | 108.5 | 814.3 | 798.1 | 375.4 | 466.6 | 86.2 | 0.02 | 24.5
45.4417 | 151.9 | 151.1 | 108.5 | 814.1 | 798.4 | 374.4 | 468.6 | 86.1 | 0.03 | 24.6
45.45 | 152 | 151.1 | 108.4 | 814.9 | 799.5 | 371.4 | 465.8 | 86.2 | 0.03 | 24.6
45.4583 | 152.1 | 151.3 | 108.5 | 815.1 | 799.3 | 373.5 | 464.5 | 86.1 | 0.01 | 24.7
45.4667 | 152.2 | 151.4 | 108.5 | 814.7 | 799 | 372.6 | 464.3 | 86.1 | 0.02 | 24.7
45.475 | 152.2 | 151.6 | 108.6 | 814.6 | 799.4 | 369.8 | 460 | 86.1 | 0.01 | 24.5
45.4833 | 152.3 | 151.4 | 108.6 | 814.7 | 799.7 | 368.7 | 459.3 | 86.1 | 0.02 | 24.6
45.4917 | 152.4 | 151.5 | 108.6 | 814.3 | 799.3 | 372 | 461.6 | 86.1 | 0.02 | 24.8
45.5 | 152.4 | 151.6 | 108.6 | 814.2 | 799.6 | 372 | 466.4 | 86.2 | 0.03 | 24.6
45.5083 | 152.3 | 151.5 | 108.5 | 814.3 | 799 | 371.2 | 460.9 | 86.1 | 0.01 | 24.5
45.5167 | 152.4 | 151.4 | 108.5 | 814.9 | 798.4 | 369.9 | 458.6 | 86.2 | 0.01 | 24.7
45.525 | 152.4 | 151.6 | 108.5 | 815.2 | 799.1 | 370.8 | 458.8 | 86.2 | 0.02 | 24.5
45.5333 | 152.4 | 151.6 | 108.5 | 814.8 | 798.8 | 369.6 | 461.3 | 86.2 | 0.02 | 24.6
45.5417 | 152.2 | 151.4 | 108.5 | 814.5 | 799 | 370.7 | 463.6 | 86.2 | 0.01 | 24.7
45.55 | 152.2 | 151.3 | 108.5 | 814.8 | 798.9 | 373.8 | 463.6 | 86.1 | 0.01 | 24.6
45.5583 | 152.2 | 151.4 | 108.5 | 814 | 798.7 | 370.1 | 461.9 | 86.2 | 0.02 | 24.7
45.5667 | 152.1 | 151.2 | 108.5 | 814.5 | 799 | 371 | 460 | 86.1 | 0.01 | 24.6
45.575 | 152.1 | 151.3 | 108.5 | 813.9 | 798.8 | 370.6 | 459.3 | 86.1 | 0.03 | 24.6
45.5833 | 152.1 | 151.1 | 108.5 | 815.2 | 799 | 372.6 | 465.1 | 86.1 | 0.02 | 24.6
45.5917 | 152.1 | 151.3 | 108.5 | 814.8 | 798.8 | 369.7 | 458.5 | 86.2 | 0.02 | 24.7
45.6 | 152.1 | 151.2 | 108.5 | 815.2 | 799.5 | 373.6 | 461.7 | 86.1 | 0.03 | 24.5
45.6083 | 152 | 151.1 | 108.4 | 814.5 | 799.5 | 372.4 | 463.3 | 86.3 | 0 | 24.6
45.6167 | 152 | 151.3 | 108.4 | 814.4 | 799 | 372.3 | 462.8 | 86.2 | 0.03 | 24.7
45.625 | 152.1 | 151.2 | 108.3 | 814.3 | 799.4 | 371.1 | 458.4 | 86 | 0.01 | 24.6
45.6333 | 152 | 150.9 | 108.3 | 814.4 | 799 | 371.1 | 463.4 | 86.1 | 0.02 | 24.6
45.6417 | 152 | 151.2 | 108.3 | 814.4 | 798.8 | 369.9 | 459.2 | 86 | 0.01 | 24.7
45.65 | 152 | 151.2 | 108.3 | 814.2 | 798.8 | 370.3 | 461.8 | 86.2 | 0.02 | 24.6
45.6583 | 152.1 | 151.1 | 108.3 | 814.2 | 798.9 | 374.1 | 464.4 | 86.1 | 0.01 | 24.6
45.6667 | 152 | 151 | 108.3 | 814.2 | 799.2 | 370.4 | 460.1 | 86.2 | 0.04 | 24.6
45.675 | 152 | 151.3 | 108.3 | 813.9 | 799.2 | 372.7 | 463.8 | 86.2 | 0.03 | 24.7
45.6833 | 152 | 151.1 | 108.3 | 813.8 | 798.7 | 373.2 | 467.1 | 86.1 | 0 | 24.6
45.6917 | 152 | 151.2 | 108.4 | 814.9 | 798.9 | 370.5 | 458.8 | 86.2 | 0.02 | 24.6
45.7 | 152.1 | 151.2 | 108.5 | 814.7 | 799.2 | 372.9 | 468.2 | 86.1 | 0.03 | 24.7
45.7083 | 152.1 | 151.3 | 108.5 | 815.3 | 799.8 | 369 | 459.6 | 86.1 | 0.03 | 24.7
45.7167 | 152.3 | 151.3 | 108.6 | 815.1 | 799.8 | 371.3 | 461.9 | 86.1 | 0.03 | 24.6
45.725 | 152.3 | 151.5 | 108.6 | 814.8 | 799.7 | 370.7 | 463.2 | 86.1 | 0.03 | 24.5
45.7333 | 152.3 | 151.4 | 108.6 | 815 | 798.9 | 371.9 | 468.3 | 86.1 | 0.02 | 24.6
45.7417 | 152.4 | 151.5 | 108.7 | 814.3 | 799 | 370.1 | 460.1 | 86.2 | 0.03 | 24.6
45.75 | 152.4 | 151.5 | 108.7 | 814.5 | 799.1 | 371.9 | 463.7 | 86.1 | 0.02 | 24.5
45.7583 | 152.5 | 151.8 | 108.7 | 814.6 | 799.3 | 369.6 | 460.1 | 86.1 | 0.02 | 24.5
45.7667 | 152.5 | 151.7 | 108.5 | 814.6 | 799 | 372.4 | 460.9 | 86.2 | 0.02 | 24.5
45.775 | 152.4 | 151.5 | 108.4 | 814.5 | 798.6 | 368.6 | 456.8 | 86 | 0.02 | 24.6
45.7833 | 152.3 | 151.5 | 108.4 | 813.8 | 799.4 | 371.8 | 461.9 | 86.1 | 0.02 | 24.5
45.7917 | 152.2 | 151.4 | 108.4 | 814.5 | 798.6 | 368.9 | 457.6 | 86.2 | 0.02 | 24.7
45.8 | 152.1 | 151.3 | 108.3 | 814.8 | 799.3 | 371.2 | 462.6 | 86.2 | 0.02 | 24.6
45.8083 | 152 | 151.2 | 108.3 | 813.8 | 799.1 | 371.6 | 460.9 | 86.1 | 0.02 | 24.5
45.8167 | 152 | 151.1 | 108.2 | 814.1 | 798.3 | 371.7 | 463.7 | 86.1 | 0.03 | 24.7
45.825 | 151.9 | 150.9 | 108.2 | 814.7 | 799 | 375.7 | 472.4 | 86.1 | 0.01 | 24.5
45.8333 | 151.8 | 151 | 108.1 | 814.8 | 798.9 | 373.2 | 461.4 | 86.1 | 0 | 24.6
45.8417 | 151.8 | 150.8 | 108.1 | 814.8 | 799.1 | 375.8 | 470.2 | 86.1 | 0.02 | 24.6
45.85 | 151.8 | 151 | 108.2 | 814.2 | 798.9 | 372.6 | 461.5 | 86.2 | 0.01 | 24.6
45.8583 | 151.9 | 150.9 | 108.3 | 814 | 798.6 | 368.7 | 457.5 | 86.1 | 0 | 24.5
45.8667 | 152 | 151.2 | 108.4 | 814.9 | 798.8 | 371.6 | 462.7 | 86.1 | 0.02 | 24.6
45.875 | 152.1 | 151.3 | 108.5 | 815.1 | 798.2 | 370.7 | 462 | 86.1 | 0.05 | 24.7
45.8833 | 152.2 | 151.2 | 108.6 | 814.5 | 799 | 374.1 | 469.6 | 86 | 0.02 | 24.6
45.8917 | 152.2 | 151.3 | 108.5 | 814.7 | 799.3 | 371.9 | 462 | 86.1 | 0.02 | 24.7
45.9 | 152.3 | 151.5 | 108.6 | 815 | 799.3 | 371.5 | 458.9 | 86.2 | 0.02 | 24.6
45.9083 | 152.4 | 151.5 | 108.7 | 814.7 | 798.7 | 368.6 | 461 | 86 | 0 | 24.6
45.9167 | 152.4 | 151.5 | 108.7 | 814.4 | 799.1 | 368.5 | 456 | 86.1 | 0 | 24.7
45.925 | 152.5 | 151.6 | 108.7 | 814.2 | 799.3 | 369.4 | 459.3 | 86.1 | 0.01 | 24.6
45.9333 | 152.5 | 151.6 | 108.6 | 814.4 | 799.1 | 368.5 | 459.2 | 86.2 | 0.02 | 24.5
45.9417 | 152.5 | 151.6 | 108.5 | 814.5 | 798.9 | 370.4 | 461.3 | 86.1 | 0.01 | 24.7
45.95 | 152.4 | 151.6 | 108.4 | 814.4 | 798.8 | 368.6 | 458.8 | 86.2 | 0.01 | 24.5
45.9583 | 152.3 | 151.5 | 108.3 | 814.3 | 799.2 | 371.8 | 464.7 | 86.1 | 0.03 | 24.6
45.9667 | 152.3 | 151.4 | 108.3 | 814.3 | 799 | 365.7 | 457.4 | 86.2 | 0.01 | 24.7
45.975 | 152.1 | 151.2 | 108.3 | 814.5 | 799.1 | 368.9 | 456.6 | 86.2 | 0.02 | 24.6
45.9833 | 152.1 | 151.1 | 108.3 | 815 | 799.2 | 370.3 | 460.2 | 86.1 | 0 | 24.6
45.9917 | 152 | 151.1 | 108.3 | 814.9 | 799.3 | 372.4 | 464.6 | 86.1 | 0.02 | 24.5
46 | 151.9 | 151.1 | 108.2 | 814.4 | 798.6 | 371.7 | 460.2 | 86.2 | 0.03 | 24.6
46.0083 | 151.9 | 150.9 | 108.2 | 815.2 | 798.7 | 374.6 | 465.7 | 86.2 | 0.02 | 24.5
46.0167 | 151.9 | 151.1 | 108.2 | 814.5 | 798.8 | 370.4 | 463.7 | 86.1 | 0.01 | 24.5
46.025 | 151.9 | 150.9 | 108.3 | 814.3 | 799.3 | 374.2 | 465.3 | 86.1 | 0.02 | 24.6
46.0333 | 151.9 | 151.1 | 108.4 | 814.3 | 799 | 370 | 463.4 | 86.1 | 0.01 | 24.6
46.0417 | 152 | 151.1 | 108.4 | 814.6 | 798.7 | 371.2 | 464 | 86.1 | 0.02 | 24.7
46.05 | 152 | 151.1 | 108.5 | 814.7 | 798.3 | 375.3 | 466.7 | 86.1 | 0.02 | 24.6
46.0583 | 152 | 151.2 | 108.5 | 814.6 | 798.9 | 372.2 | 463.7 | 86.2 | 0.04 | 24.6
46.0667 | 152.2 | 151.3 | 108.5 | 815.4 | 798.8 | 370.4 | 460.5 | 86.2 | 0.02 | 24.7
46.075 | 152.2 | 151.4 | 108.5 | 815.3 | 798.7 | 369.1 | 457.7 | 86.1 | 0.01 | 24.7
46.0833 | 152.2 | 151.4 | 108.5 | 815.9 | 799.2 | 366.4 | 457.3 | 86.2 | 0.02 | 24.6
46.0917 | 152.2 | 151.3 | 108.5 | 815.9 | 798.9 | 371.1 | 460.7 | 86.1 | 0.04 | 24.6
46.1 | 152.2 | 151.5 | 108.5 | 814.8 | 799 | 370.2 | 461.8 | 86.1 | 0.01 | 24.5
46.1083 | 152.3 | 151.5 | 108.4 | 814.9 | 799.1 | 368.2 | 458.2 | 86.2 | 0.03 | 24.7
46.1167 | 152.3 | 151.5 | 108.5 | 814.6 | 799.3 | 371.1 | 461.8 | 86.1 | 0.02 | 24.6
46.125 | 152.3 | 151.6 | 108.5 | 815.3 | 798.8 | 368.8 | 456.8 | 86.1 | 0.03 | 24.6
46.1333 | 152.3 | 151.6 | 108.5 | 815 | 799.2 | 369.8 | 457.9 | 86.1 | 0.01 | 24.6
46.1417 | 152.4 | 151.5 | 108.5 | 814.6 | 799.2 | 365.6 | 453.6 | 86.1 | 0.03 | 24.6
46.15 | 152.4 | 151.7 | 108.5 | 815.3 | 799.4 | 371.2 | 465.4 | 86.2 | 0.03 | 24.6
46.1583 | 152.2 | 151.4 | 108.6 | 815.2 | 799 | 368.9 | 458.8 | 86.1 | 0.01 | 24.7
46.1667 | 152.1 | 151.4 | 108.5 | 814.5 | 798.4 | 369.3 | 458.1 | 86.1 | 0.02 | 24.4
46.175 | 152.1 | 151.3 | 108.7 | 815.4 | 798.9 | 375.1 | 464.4 | 86.2 | 0.05 | 24.6
46.1833 | 152 | 151.3 | 108.6 | 815.1 | 799.1 | 374.4 | 469.6 | 86.2 | 0.01 | 24.6
46.1917 | 152 | 151.2 | 108.4 | 815.3 | 799.1 | 373.7 | 467.3 | 86.1 | 0.03 | 24.6
46.2 | 151.9 | 151 | 108.4 | 815.1 | 799.7 | 374.5 | 463.9 | 86.2 | 0.01 | 24.6
46.2083 | 151.8 | 151 | 108.3 | 814.6 | 799.7 | 375 | 470 | 86 | 0.03 | 24.6
46.2167 | 151.7 | 150.9 | 108.3 | 815.1 | 799.8 | 371.5 | 460.9 | 86.2 | 0.02 | 24.7
46.225 | 151.8 | 151 | 108.2 | 814.8 | 799 | 372.5 | 463 | 86.1 | 0.02 | 24.6
46.2333 | 151.9 | 151.1 | 108.2 | 814.7 | 798.9 | 371.9 | 463.8 | 86.1 | 0.03 | 24.6
46.2417 | 152 | 151.1 | 108.2 | 814.5 | 799 | 372 | 466.4 | 86.2 | 0.01 | 24.6
46.25 | 152.1 | 151.2 | 108.2 | 814.1 | 798.7 | 370.6 | 460.6 | 86.1 | 0.03 | 24.7
46.2583 | 152.2 | 151.3 | 108.3 | 813.9 | 799.4 | 373 | 463.8 | 86.1 | 0.04 | 24.6
46.2667 | 152.2 | 151.5 | 108.5 | 814.5 | 799.4 | 372.9 | 460.2 | 86.1 | 0.05 | 24.6
46.275 | 152.3 | 151.5 | 108.5 | 814.4 | 799.4 | 371.1 | 463.7 | 86 | 0.01 | 24.7
46.2833 | 152.4 | 151.4 | 108.6 | 814.1 | 799 | 369.8 | 461.6 | 86.1 | 0.01 | 24.6
46.2917 | 152.4 | 151.7 | 108.7 | 814.8 | 799.5 | 368.9 | 459.2 | 86 | 0.01 | 24.5
46.3 | 152.4 | 151.6 | 108.7 | 815.1 | 799.5 | 367.6 | 457.2 | 86 | 0.01 | 24.6
46.3083 | 152.6 | 151.6 | 108.8 | 814.8 | 799.5 | 370.8 | 461.6 | 86.1 | 0.02 | 24.7
46.3167 | 152.5 | 151.7 | 108.7 | 814.9 | 799.2 | 369.3 | 461 | 86.1 | 0.02 | 24.5
46.325 | 152.6 | 151.7 | 108.6 | 815.1 | 799.9 | 367.9 | 455 | 86.1 | 0.01 | 24.6
46.3333 | 152.5 | 151.7 | 108.5 | 814.7 | 798.7 | 368.6 | 458.1 | 86.1 | 0.03 | 24.7
46.3417 | 152.2 | 151.4 | 108.5 | 814.6 | 798.5 | 370.7 | 462.2 | 86 | 0.04 | 24.5
46.35 | 152 | 151.2 | 108.3 | 814.5 | 798.8 | 373.9 | 466.5 | 86.2 | 0.04 | 24.5
46.3583 | 151.9 | 151 | 108.2 | 815 | 799.3 | 367.7 | 455.2 | 86.3 | 0.03 | 24.5
46.3667 | 151.7 | 150.9 | 108.1 | 814.8 | 798.9 | 369.2 | 460.7 | 86.1 | 0.01 | 24.6
46.375 | 151.6 | 150.7 | 108 | 814.9 | 799.1 | 374.7 | 467.6 | 86.1 | 0.01 | 24.6
46.3833 | 151.6 | 150.8 | 108.1 | 815.3 | 798.6 | 376.4 | 469.5 | 85.9 | 0.03 | 24.6
46.3917 | 151.7 | 151 | 108.2 | 815.5 | 798.6 | 373.1 | 463.2 | 86.1 | 0.02 | 24.6
46.4 | 151.9 | 151.3 | 108.3 | 815 | 798.4 | 375.2 | 465.4 | 86.1 | 0.04 | 24.6
46.4083 | 152.1 | 151.2 | 108.5 | 814.5 | 798.6 | 370.7 | 461.8 | 86.2 | 0.03 | 24.7
46.4167 | 152.3 | 151.5 | 108.6 | 815.5 | 798.8 | 372 | 464.6 | 86 | 0.02 | 24.6
46.425 | 152.4 | 151.5 | 108.7 | 815.1 | 799.2 | 367.6 | 456.9 | 86.1 | 0.05 | 24.6
46.4333 | 152.4 | 151.7 | 108.8 | 814.7 | 798.7 | 369.4 | 457 | 86.1 | 0.02 | 24.6
46.4417 | 152.4 | 151.6 | 108.8 | 813.4 | 798.3 | 371 | 463.8 | 86.1 | 0.02 | 24.6
46.45 | 152.4 | 151.6 | 108.8 | 813.9 | 798 | 369.8 | 458.9 | 86.2 | 0.02 | 24.5
46.4583 | 152.3 | 151.7 | 108.6 | 815.1 | 798.9 | 371.6 | 461.6 | 86.1 | 0 | 24.7
46.4667 | 152.2 | 151.7 | 108.5 | 814.5 | 798.7 | 370.2 | 462.4 | 86.1 | 0.03 | 24.5
46.475 | 152.1 | 151.5 | 108.4 | 814.6 | 798.8 | 367.6 | 458 | 86.1 | 0.01 | 24.5
46.4833 | 151.9 | 151.3 | 108.4 | 813.9 | 798.6 | 373 | 464.7 | 86.2 | 0.01 | 24.6
46.4917 | 151.8 | 151.1 | 108.3 | 813.8 | 798.5 | 373.4 | 462.1 | 86.1 | 0.01 | 24.7
46.5 | 151.7 | 151.2 | 108.2 | 814.5 | 798.9 | 373.1 | 462.2 | 86.1 | 0.01 | 24.5
46.5083 | 151.6 | 151 | 108.2 | 814 | 798.3 | 374.3 | 462.6 | 86.1 | 0.01 | 24.7
46.5167 | 151.6 | 151 | 108.1 | 814.1 | 798.3 | 374.5 | 464 | 86 | 0.02 | 24.7
46.525 | 151.5 | 151 | 108.3 | 814.6 | 798.8 | 376.2 | 467.9 | 86.2 | 0.03 | 24.7
46.5333 | 151.5 | 151.2 | 108.4 | 814.6 | 798.4 | 374.7 | 467.4 | 86.1 | 0 | 24.6
46.5417 | 151.6 | 151.1 | 108.5 | 814.7 | 798.2 | 373.8 | 462.8 | 86 | 0.03 | 24.6
46.55 | 151.8 | 151.3 | 108.5 | 814.8 | 798.5 | 375.4 | 471.5 | 86.1 | 0.02 | 24.6
46.5583 | 151.8 | 151.2 | 108.6 | 814.5 | 798.9 | 367.7 | 460.4 | 86.1 | 0.01 | 24.7
46.5667 | 151.9 | 151.4 | 108.6 | 814.8 | 798.9 | 370.6 | 462.7 | 86 | 0.02 | 24.6
46.575 | 152.1 | 151.5 | 108.7 | 815.2 | 798.7 | 372.5 | 462.6 | 86.1 | 0.02 | 24.5
46.5833 | 152.1 | 151.6 | 108.7 | 814.6 | 798.4 | 369.5 | 460.3 | 86.2 | 0.01 | 24.7
46.5917 | 152.2 | 151.8 | 108.8 | 815.5 | 798.6 | 368.9 | 461.8 | 86.1 | 0.02 | 24.8
46.6 | 152.4 | 151.9 | 108.8 | 816.3 | 798.7 | 369.5 | 460.9 | 86 | 0.01 | 24.7
46.6083 | 152.6 | 152 | 108.7 | 816.9 | 799 | 367.1 | 459.5 | 86 | 0 | 24.7
46.6167 | 152.4 | 151.9 | 108.6 | 816.4 | 799.3 | 367.9 | 459.1 | 85.9 | 0.01 | 24.6
46.625 | 152.3 | 151.8 | 108.5 | 816.7 | 799 | 369.4 | 458.3 | 86 | 0.02 | 24.7
46.6333 | 152.2 | 151.6 | 108.4 | 815.8 | 799.2 | 373 | 463.2 | 86.1 | 0.03 | 24.7
46.6417 | 152.1 | 151.5 | 108.3 | 816 | 798.4 | 368.6 | 458.7 | 86.1 | 0.01 | 24.5
46.65 | 152 | 151.4 | 108.2 | 816 | 799.1 | 373.4 | 466.7 | 86.1 | 0.01 | 24.7
46.6583 | 152 | 151.2 | 108.2 | 816.6 | 799.3 | 370.9 | 461.5 | 86.1 | 0.02 | 24.6
46.6667 | 151.8 | 151.2 | 108.1 | 816.3 | 799.1 | 376.1 | 469.3 | 86.1 | 0.02 | 24.6
46.675 | 151.9 | 151.1 | 108.1 | 816.1 | 798.3 | 371.3 | 460.7 | 86.1 | 0.01 | 24.7
46.6833 | 151.9 | 151.2 | 108.1 | 816.6 | 799.1 | 373 | 467.2 | 86.1 | 0.02 | 24.6
46.6917 | 151.8 | 151.2 | 108.3 | 816.4 | 799.2 | 375.8 | 468.4 | 86.2 | 0.01 | 24.6
46.7 | 152 | 151.3 | 108.4 | 816.3 | 798.7 | 372.9 | 466.6 | 86.2 | 0.02 | 24.7
46.7083 | 152.1 | 151.3 | 108.5 | 816.1 | 798.5 | 371.2 | 460 | 86 | 0.03 | 24.7
46.7167 | 152.3 | 151.5 | 108.5 | 815.9 | 798.6 | 371 | 461.6 | 86.1 | 0.01 | 24.5
46.725 | 152.4 | 151.7 | 108.6 | 816 | 799.8 | 373.3 | 464.8 | 86.1 | 0.03 | 24.7
46.7333 | 152.5 | 151.9 | 108.6 | 815.9 | 799 | 370.3 | 458.8 | 86.1 | 0.03 | 24.5
46.7417 | 152.5 | 151.7 | 108.6 | 816.3 | 798.7 | 368.7 | 459.3 | 86.1 | 0.02 | 24.6
46.75 | 152.6 | 151.8 | 108.6 | 815.8 | 799.2 | 369.4 | 460.5 | 86 | 0.04 | 24.6
46.7583 | 152.6 | 151.9 | 108.7 | 816 | 799.1 | 370.9 | 461.1 | 86 | 0.01 | 24.6
46.7667 | 152.7 | 152 | 108.6 | 816.3 | 798.9 | 370.4 | 461.2 | 86.1 | 0.03 | 24.6
46.775 | 152.6 | 151.8 | 108.4 | 815.3 | 798.6 | 367.8 | 455.9 | 86 | 0.03 | 24.6
46.7833 | 152.4 | 151.5 | 108.3 | 814.9 | 798.9 | 369.6 | 459.5 | 86.1 | 0.02 | 24.6
46.7917 | 152.2 | 151.5 | 108.3 | 814.4 | 798.9 | 372.9 | 465.5 | 86.1 | 0.01 | 24.7
46.8 | 152.1 | 151.2 | 108.2 | 814.4 | 798.2 | 371 | 463.1 | 86.1 | 0.02 | 24.6
46.8083 | 152.1 | 151.2 | 108.2 | 814.6 | 798.2 | 375.6 | 467.3 | 86.1 | 0.02 | 24.6
46.8167 | 152 | 151.2 | 108.2 | 814.6 | 798.4 | 375 | 466.2 | 86.2 | 0.03 | 24.6
46.825 | 151.9 | 151.1 | 108.2 | 814.3 | 798.8 | 371.9 | 461.5 | 86.1 | 0.03 | 24.7
46.8333 | 151.9 | 151 | 108.2 | 814.9 | 799 | 375.3 | 466.4 | 86.1 | 0.03 | 24.7
46.8417 | 151.9 | 150.9 | 108.2 | 814.6 | 798.8 | 373.5 | 466.4 | 86 | 0.02 | 24.5
46.85 | 152 | 151.1 | 108.3 | 815.1 | 798.2 | 373.8 | 465.8 | 86 | 0.02 | 24.7
46.8583 | 152.1 | 151.3 | 108.4 | 815 | 798.7 | 369.7 | 458.6 | 86 | 0.03 | 24.6
46.8667 | 152.3 | 151.3 | 108.5 | 815.3 | 797.7 | 369.9 | 460 | 86.1 | 0.01 | 24.6
46.875 | 152.3 | 151.3 | 108.6 | 814.9 | 798.8 | 369.9 | 461.8 | 86.1 | 0.02 | 24.7
46.8833 | 152.5 | 151.6 | 108.6 | 814.6 | 798.8 | 370.1 | 461.9 | 86.2 | 0.01 | 24.7
46.8917 | 152.6 | 151.6 | 108.7 | 815.1 | 799.1 | 373.4 | 464.5 | 86.1 | 0.02 | 24.6
46.9 | 152.6 | 151.8 | 108.7 | 815 | 798.8 | 369.8 | 459.5 | 86.1 | 0.02 | 24.6
46.9083 | 152.7 | 151.8 | 108.7 | 814.4 | 798.6 | 369.9 | 459.4 | 86.1 | 0.01 | 24.6
46.9167 | 152.7 | 151.9 | 108.7 | 815.2 | 798.3 | 370.3 | 464.3 | 86.1 | 0.01 | 24.6
46.925 | 152.7 | 152 | 108.6 | 815 | 798.1 | 369.7 | 458.9 | 86.1 | 0.02 | 24.7
46.9333 | 152.6 | 151.6 | 108.5 | 814.3 | 798.6 | 370.7 | 464 | 86.1 | 0.02 | 24.5
46.9417 | 152.4 | 151.4 | 108.4 | 814.6 | 798.7 | 371.2 | 461.8 | 86 | 0.03 | 24.6
46.95 | 152.3 | 151.5 | 108.3 | 814.4 | 799.1 | 372.7 | 467.2 | 86.1 | 0.02 | 24.7
46.9583 | 152.2 | 151.4 | 108.3 | 814.8 | 799.3 | 373.2 | 464.6 | 86 | 0.04 | 24.6
46.9667 | 152.2 | 151.3 | 108.3 | 814.9 | 799.2 | 370.5 | 463.7 | 86.1 | 0 | 24.6
46.975 | 152.1 | 151.1 | 108.3 | 814.6 | 798.8 | 375.9 | 468.5 | 86.1 | 0.02 | 24.7
46.9833 | 152 | 151.1 | 108.2 | 814.1 | 798.9 | 374.1 | 467.9 | 86.1 | 0.02 | 24.6
46.9917 | 151.9 | 151.1 | 108.1 | 815 | 798.5 | 372.3 | 461.8 | 86.1 | 0.04 | 24.6
47 | 152 | 151 | 108.2 | 815.4 | 798.5 | 374.1 | 464 | 86.2 | 0.02 | 24.6
47.0083 | 151.9 | 151 | 108.3 | 814.7 | 798.1 | 371.9 | 464.1 | 86 | 0.02 | 24.6
47.0167 | 151.9 | 150.9 | 108.4 | 814.2 | 799.5 | 370.2 | 456.3 | 86 | 0.03 | 24.7
47.025 | 152.1 | 151.1 | 108.5 | 814.8 | 798.9 | 375.7 | 469.9 | 85.9 | 0.01 | 24.7
47.0333 | 152.2 | 151.2 | 108.5 | 814.5 | 798.8 | 371.5 | 459.9 | 86.2 | 0.01 | 24.7
47.0417 | 152.3 | 151.4 | 108.5 | 814.2 | 798.7 | 371.5 | 460.5 | 86.3 | 0.02 | 24.6
47.05 | 152.3 | 151.5 | 108.6 | 814.5 | 798.3 | 369.7 | 461.6 | 86.1 | 0.02 | 24.6
47.0583 | 152.4 | 151.6 | 108.6 | 815.2 | 798.5 | 371.4 | 458.7 | 86 | 0 | 24.6
47.0667 | 152.5 | 151.5 | 108.6 | 814 | 798.3 | 370.7 | 459 | 86.1 | 0.03 | 24.5
47.075 | 152.5 | 151.6 | 108.7 | 814.9 | 798.6 | 372.5 | 462.8 | 86.1 | 0.02 | 24.6
47.0833 | 152.5 | 151.7 | 108.7 | 814.9 | 798.2 | 369.6 | 459.2 | 86 | 0.01 | 24.6
47.0917 | 152.6 | 151.7 | 108.7 | 815 | 798.6 | 370.9 | 460.4 | 86.1 | 0.03 | 24.6
47.1 | 152.6 | 151.7 | 108.6 | 814.9 | 798.9 | 369.8 | 459.9 | 86.1 | 0.01 | 24.7
47.1083 | 152.5 | 151.5 | 108.5 | 814.7 | 798.5 | 371 | 462.2 | 86.2 | 0.01 | 24.7
47.1167 | 152.4 | 151.4 | 108.5 | 814.4 | 798.5 | 369.8 | 461.2 | 86.1 | 0.01 | 24.6
47.125 | 152.2 | 151.3 | 108.4 | 814.4 | 799 | 368.3 | 457 | 86.1 | 0.01 | 24.5
47.1333 | 152.2 | 151.3 | 108.4 | 814.1 | 799.6 | 369 | 458.5 | 86 | 0.04 | 24.6
47.1417 | 152.1 | 151.3 | 108.4 | 814.6 | 799.1 | 371.4 | 464 | 86.1 | 0.01 | 24.6
47.15 | 152.2 | 151.2 | 108.4 | 814.5 | 799.6 | 371.3 | 462.1 | 86.1 | 0.02 | 24.6
47.1583 | 152.1 | 151.2 | 108.3 | 814.9 | 798.9 | 372.9 | 468.6 | 86.2 | 0.03 | 24.5
47.1667 | 152.1 | 151.1 | 108.4 | 814.9 | 799.2 | 372.2 | 465 | 86 | 0.02 | 24.7
47.175 | 152 | 151.1 | 108.3 | 814.8 | 799.4 | 371.3 | 461.4 | 86.1 | 0.02 | 24.6
47.1833 | 152 | 151.2 | 108.3 | 814.4 | 799.2 | 372.1 | 463.9 | 86.1 | 0.04 | 24.6
47.1917 | 152 | 151.2 | 108.3 | 814.8 | 799.9 | 372.9 | 461.8 | 86.1 | 0.02 | 24.6
47.2 | 152 | 150.8 | 108.3 | 814.9 | 799.9 | 373.9 | 465.8 | 86.1 | 0.03 | 24.7
47.2083 | 152 | 151.1 | 108.2 | 814.1 | 799.2 | 371.3 | 464 | 86.1 | 0.02 | 24.6
47.2167 | 152.2 | 151.2 | 108.3 | 814.9 | 799.2 | 371.7 | 462.6 | 86.1 | 0.02 | 24.6
47.225 | 152.2 | 151.3 | 108.4 | 814.8 | 799.2 | 372.4 | 464.6 | 86.1 | 0 | 24.6
47.2333 | 152.3 | 151.3 | 108.5 | 815.4 | 799.2 | 371 | 463 | 86 | 0.01 | 24.7
47.2417 | 152.4 | 151.5 | 108.5 | 815.5 | 799.2 | 369.7 | 462.4 | 86 | 0.02 | 24.6
47.25 | 152.4 | 151.5 | 108.6 | 814.9 | 799 | 370.4 | 465.4 | 86.1 | 0.01 | 24.6
47.2583 | 152.5 | 151.6 | 108.6 | 815.4 | 799.3 | 370.9 | 463.5 | 86.1 | 0.02 | 24.5
47.2667 | 152.5 | 151.6 | 108.6 | 814.6 | 798.9 | 370.7 | 461.8 | 86 | 0.02 | 24.5
47.275 | 152.6 | 151.7 | 108.7 | 814.6 | 800 | 372.7 | 464.4 | 86 | 0.02 | 24.5
47.2833 | 152.6 | 151.6 | 108.7 | 814.3 | 799.6 | 369.7 | 461.8 | 86.1 | 0.02 | 24.7
47.2917 | 152.6 | 151.7 | 108.7 | 814.3 | 800.1 | 368.1 | 461.5 | 86.1 | 0.01 | 24.6
47.3 | 152.6 | 151.8 | 108.6 | 814.6 | 800.1 | 368.3 | 457.7 | 86 | 0.03 | 24.6
47.3083 | 152.5 | 151.7 | 108.6 | 814.2 | 800.4 | 370.8 | 462.4 | 86.1 | 0.01 | 24.6
47.3167 | 152.5 | 151.5 | 108.5 | 815.3 | 799.8 | 371.1 | 461.6 | 85.9 | 0.04 | 24.6
47.325 | 152.3 | 151.5 | 108.4 | 815.1 | 799.3 | 369.6 | 461.6 | 86 | 0.02 | 24.7
47.3333 | 152.2 | 151.5 | 108.3 | 815.2 | 799.7 | 370.7 | 461.8 | 86 | 0.02 | 24.6
47.3417 | 152 | 151.2 | 108.2 | 814.2 | 799.5 | 372.1 | 461.1 | 86 | 0.02 | 24.6
47.35 | 152 | 150.9 | 108.2 | 814.2 | 799.5 | 371 | 460.1 | 86.1 | 0.02 | 24.6
47.3583 | 151.9 | 151 | 108.2 | 814.7 | 798.9 | 374.2 | 468.3 | 86.1 | 0 | 24.5
47.3667 | 151.8 | 150.9 | 108.2 | 814.2 | 798.7 | 373.9 | 465.5 | 86 | 0.01 | 24.7
47.375 | 151.8 | 150.9 | 108.2 | 814.2 | 798.9 | 374.8 | 467.8 | 86 | 0.04 | 24.6
47.3833 | 151.9 | 151.1 | 108.2 | 814.8 | 799.4 | 373.2 | 468.8 | 86 | 0.01 | 24.5
47.3917 | 152 | 151 | 108.3 | 815.1 | 799.5 | 374.5 | 465.9 | 86.1 | 0.03 | 24.6
47.4 | 152.2 | 151.1 | 108.4 | 815 | 799.1 | 372.1 | 464.4 | 86 | 0.03 | 24.7
47.4083 | 152.3 | 151.5 | 108.5 | 815.3 | 798.4 | 371.7 | 462.8 | 86 | 0.01 | 24.7
47.4167 | 152.4 | 151.6 | 108.6 | 815.3 | 798.4 | 372.6 | 463.2 | 86.1 | 0.02 | 24.6
47.425 | 152.4 | 151.6 | 108.7 | 815.5 | 798.6 | 370.4 | 460.4 | 86 | 0.03 | 24.6
47.4333 | 152.5 | 151.6 | 108.7 | 814.8 | 799.3 | 369.8 | 462.9 | 86 | 0.03 | 24.6
47.4417 | 152.6 | 151.8 | 108.7 | 814.8 | 799.3 | 366.7 | 459.3 | 86 | 0.01 | 24.5
47.45 | 152.6 | 151.8 | 108.7 | 815.1 | 798.9 | 371 | 464.7 | 86 | 0 | 24.7
47.4583 | 152.6 | 151.9 | 108.7 | 814.2 | 798.7 | 372 | 461.4 | 86.1 | 0.02 | 24.6
47.4667 | 152.6 | 151.8 | 108.6 | 814.7 | 798.7 | 370.4 | 462.2 | 86 | 0.01 | 24.6
47.475 | 152.4 | 151.4 | 108.5 | 814.7 | 798.9 | 369.9 | 457.9 | 86 | 0.01 | 24.6
47.4833 | 152.3 | 151.3 | 108.4 | 814.6 | 799 | 373.6 | 466.1 | 86 | 0.01 | 24.6
47.4917 | 152 | 151.1 | 108.4 | 815.4 | 799.2 | 369.5 | 461.1 | 85.9 | 0.03 | 24.6
47.5 | 152 | 151 | 108.3 | 814.6 | 798.9 | 371.1 | 464 | 86.1 | 0.02 | 24.7
47.5083 | 151.9 | 151 | 108.3 | 815 | 798.3 | 369.7 | 457.4 | 86.1 | 0.02 | 24.5
47.5167 | 151.9 | 150.9 | 108.2 | 814.5 | 798.9 | 373 | 463.3 | 86 | 0.03 | 24.6
47.525 | 151.8 | 150.8 | 108.2 | 815.1 | 799.7 | 374.9 | 465 | 86.1 | 0.02 | 24.6
47.5333 | 151.9 | 151 | 108.2 | 814.6 | 799.1 | 373.4 | 464.6 | 86.1 | 0.01 | 24.6
47.5417 | 152.1 | 151.2 | 108.3 | 814.3 | 798.7 | 376.3 | 466 | 86.1 | 0.02 | 24.7
47.55 | 152.1 | 151.2 | 108.4 | 815 | 798.8 | 373.2 | 464.8 | 86 | 0.01 | 24.6
47.5583 | 152.3 | 151.3 | 108.5 | 815 | 798.8 | 373.3 | 466.8 | 86 | 0.03 | 24.6
47.5667 | 152.4 | 151.5 | 108.5 | 814.6 | 799.5 | 374 | 464 | 86 | 0.01 | 24.6
47.575 | 152.4 | 151.6 | 108.7 | 815.2 | 798.8 | 373.3 | 464.8 | 86 | 0.02 | 24.7
47.5833 | 152.5 | 151.5 | 108.7 | 814.5 | 799.2 | 368.9 | 458.8 | 86.1 | 0.03 | 24.5
47.5917 | 152.6 | 151.9 | 108.8 | 814.9 | 799.1 | 373.9 | 462.6 | 86 | 0.02 | 24.7
47.6 | 152.7 | 151.7 | 108.8 | 814.4 | 798.7 | 371.7 | 463 | 86.1 | 0.03 | 24.5
47.6083 | 152.7 | 151.9 | 108.8 | 814.3 | 799 | 371 | 460.6 | 86.2 | 0.02 | 24.7
47.6167 | 152.5 | 151.6 | 108.7 | 814.8 | 799 | 370.3 | 460.9 | 86 | 0.02 | 24.5
47.625 | 152.4 | 151.5 | 108.5 | 814.8 | 798.7 | 370.4 | 462.1 | 86.1 | 0.01 | 24.7
47.6333 | 152.2 | 151.2 | 108.4 | 814.7 | 799 | 373.7 | 463 | 86.1 | 0.02 | 24.6
47.6417 | 152.1 | 151.2 | 108.4 | 815.2 | 798.9 | 372.7 | 466.6 | 86 | 0 | 24.6
47.65 | 152.1 | 151.1 | 108.3 | 815 | 798.8 | 373.7 | 464.6 | 86 | 0.02 | 24.6
47.6583 | 152 | 151 | 108.2 | 814.7 | 799.2 | 374 | 463.6 | 86.1 | 0.02 | 24.7
47.6667 | 151.9 | 150.9 | 108.2 | 815.3 | 799.1 | 373.8 | 468.3 | 86 | 0.02 | 24.6
47.675 | 151.8 | 150.8 | 108.1 | 815.2 | 799.2 | 376.7 | 465.3 | 86 | 0.02 | 24.5
47.6833 | 151.9 | 150.9 | 108.1 | 814.6 | 798.7 | 375.1 | 469.1 | 86 | 0.02 | 24.6
47.6917 | 152 | 151 | 108.3 | 814.9 | 799 | 373.6 | 466.4 | 86.1 | 0.01 | 24.6
47.7 | 152.2 | 151.2 | 108.4 | 815.1 | 798.6 | 375.8 | 471.7 | 86 | 0.01 | 24.7
47.7083 | 152.3 | 151.5 | 108.5 | 814.9 | 798.3 | 370.8 | 459.4 | 86 | 0.01 | 24.6
47.7167 | 152.4 | 151.3 | 108.6 | 815.7 | 798.9 | 371.2 | 460.8 | 86 | 0.02 | 24.6
47.725 | 152.5 | 151.5 | 108.6 | 815.3 | 798.7 | 370.4 | 464.5 | 86 | 0.02 | 24.6
47.7333 | 152.6 | 151.7 | 108.7 | 815 | 798.3 | 370.5 | 461.1 | 86 | 0.02 | 24.6
47.7417 | 152.6 | 151.6 | 108.7 | 814.4 | 798.3 | 370 | 462.1 | 86.1 | 0.04 | 24.5
47.75 | 152.7 | 151.9 | 108.8 | 815.1 | 799.2 | 372.4 | 465.8 | 86.1 | 0.01 | 24.5
47.7583 | 152.7 | 151.7 | 108.8 | 814.3 | 798.4 | 370.6 | 460.1 | 86 | 0.02 | 24.7
47.7667 | 152.6 | 151.7 | 108.6 | 814.6 | 799 | 371.9 | 466.2 | 86 | 0 | 24.6
47.775 | 152.4 | 151.5 | 108.5 | 814.8 | 799 | 371.3 | 464.4 | 86 | 0.02 | 24.5
47.7833 | 152.3 | 151.4 | 108.5 | 814.9 | 799.7 | 368.8 | 460.2 | 86 | 0.01 | 24.7
47.7917 | 152.2 | 151.2 | 108.4 | 815 | 799.6 | 370.5 | 463.1 | 86 | 0.01 | 24.5
47.8 | 152 | 151.2 | 108.3 | 815.4 | 799 | 372.7 | 461.9 | 86.1 | 0.01 | 24.6
47.8083 | 152 | 151.1 | 108.3 | 815 | 798.7 | 371.5 | 466.8 | 86.1 | 0.02 | 24.6
47.8167 | 152 | 151 | 108.2 | 814.2 | 800 | 371.3 | 463.5 | 86.1 | 0.02 | 24.7
47.825 | 151.9 | 151.1 | 108.2 | 814.7 | 799.4 | 371.6 | 462.7 | 86 | 0.02 | 24.6
47.8333 | 151.8 | 150.9 | 108.2 | 815.1 | 799.5 | 373.8 | 464.8 | 86 | 0.01 | 24.7
47.8417 | 152 | 150.9 | 108.2 | 815.4 | 799.1 | 375.8 | 468 | 86 | 0.03 | 24.6
47.85 | 152.1 | 151.1 | 108.3 | 814.3 | 799.1 | 373.9 | 467.1 | 86.1 | 0.04 | 24.5
47.8583 | 152.2 | 151.3 | 108.5 | 814.9 | 798.4 | 373.6 | 464.5 | 86.1 | 0.02 | 24.6
47.8667 | 152.3 | 151.4 | 108.6 | 814.8 | 798.4 | 373.4 | 465.4 | 86 | 0.03 | 24.6
47.875 | 152.4 | 151.6 | 108.7 | 815.2 | 798.8 | 372 | 463.2 | 86 | 0.01 | 24.6
47.8833 | 152.5 | 151.6 | 108.7 | 815.3 | 799.9 | 371.4 | 461.7 | 86 | 0 | 24.7
47.8917 | 152.5 | 151.6 | 108.7 | 815.4 | 799.3 | 370.7 | 462.8 | 86 | 0.01 | 24.6
47.9 | 152.7 | 151.7 | 108.7 | 815 | 799.5 | 368.3 | 462.1 | 86.1 | 0.01 | 24.6
47.9083 | 152.7 | 151.7 | 108.8 | 815.2 | 799.1 | 372.2 | 463.9 | 86 | 0.02 | 24.6
47.9167 | 152.7 | 151.8 | 108.7 | 815.1 | 799.3 | 372.5 | 465.3 | 85.9 | 0.01 | 24.6
47.925 | 152.6 | 151.7 | 108.7 | 814.4 | 799.4 | 372.9 | 463.2 | 86.1 | 0.02 | 24.6
47.9333 | 152.4 | 151.5 | 108.5 | 814.3 | 799.1 | 371.4 | 462.3 | 86 | 0.02 | 24.6
47.9417 | 152.3 | 151.4 | 108.4 | 815.2 | 799.3 | 374.6 | 466.5 | 86 | 0.05 | 24.7
47.95 | 152.2 | 151.1 | 108.3 | 814.8 | 799.7 | 370.8 | 462.1 | 86 | 0.01 | 24.7
47.9583 | 152.1 | 151.1 | 108.2 | 814.7 | 799.7 | 375 | 463.1 | 86 | 0.01 | 24.5
47.9667 | 152 | 151 | 108.1 | 814.5 | 799 | 375 | 467.8 | 86 | 0.02 | 24.6
47.975 | 151.9 | 151 | 108.1 | 814.6 | 798.9 | 373.7 | 463.9 | 86 | 0.03 | 24.6
47.9833 | 151.9 | 150.8 | 108.1 | 814.9 | 799.5 | 375.4 | 466.1 | 86.1 | 0.02 | 24.7
47.9917 | 151.9 | 151 | 108.3 | 814.6 | 800.1 | 373.9 | 466.7 | 86.1 | 0.02 | 24.5
48 | 152 | 151 | 108.3 | 815 | 798.8 | 373.7 | 464.6 | 86 | 0.01 | 24.6
48.0083 | 152.1 | 151.1 | 108.4 | 814.7 | 798.4 | 371.4 | 460.2 | 86 | 0.02 | 24.5
48.0167 | 152.2 | 151.2 | 108.5 | 813.9 | 799.2 | 372.3 | 464.9 | 85.9 | 0.02 | 24.5
48.025 | 152.3 | 151.4 | 108.6 | 814.8 | 799.7 | 371.4 | 462.6 | 85.9 | 0.01 | 24.6
48.0333 | 152.4 | 151.4 | 108.7 | 814.7 | 799.4 | 371.9 | 466.4 | 86 | 0 | 24.5
48.0417 | 152.4 | 151.6 | 108.7 | 814.5 | 799.4 | 370.5 | 460.7 | 86 | 0.01 | 24.6
48.05 | 152.6 | 151.8 | 108.8 | 814.8 | 799.4 | 372.5 | 467.9 | 86 | 0.02 | 24.6
48.0583 | 152.6 | 151.7 | 108.7 | 814.5 | 799.2 | 371.4 | 461.9 | 85.9 | 0.03 | 24.5
48.0667 | 152.6 | 151.7 | 108.7 | 814.8 | 798.6 | 368.7 | 461 | 86.1 | 0.01 | 24.7
48.075 | 152.5 | 151.6 | 108.6 | 814.6 | 798.4 | 375.1 | 466.4 | 86.1 | 0.01 | 24.5
48.0833 | 152.3 | 151.5 | 108.5 | 814.6 | 798.8 | 371.4 | 460.7 | 86.1 | 0.02 | 24.5
48.0917 | 152.3 | 151.3 | 108.4 | 814.1 | 799.5 | 372.8 | 461.8 | 86 | 0.03 | 24.6
48.1 | 152.2 | 151.3 | 108.4 | 814.7 | 798.7 | 372.5 | 462.5 | 86 | 0.01 | 24.6
48.1083 | 152.2 | 151.3 | 108.3 | 814.7 | 799 | 374.3 | 465.6 | 86 | 0.02 | 24.6
48.1167 | 152 | 151.1 | 108.3 | 815.2 | 799.2 | 373.4 | 464.6 | 86 | 0.02 | 24.6
48.125 | 152 | 151.1 | 108.2 | 814.6 | 799.3 | 374.7 | 468.8 | 86 | 0.01 | 24.7
48.1333 | 151.9 | 151 | 108.2 | 814.8 | 799.2 | 372.7 | 463.7 | 86 | 0.02 | 24.6
48.1417 | 151.9 | 151 | 108.2 | 814.7 | 799.3 | 375.1 | 466.9 | 86 | 0.02 | 24.5
48.15 | 151.8 | 150.9 | 108.3 | 814.3 | 799.5 | 373.3 | 466.4 | 86 | 0.03 | 24.6
48.1583 | 151.9 | 150.9 | 108.4 | 814.1 | 799.5 | 372.9 | 465.9 | 86 | 0.01 | 24.6
48.1667 | 152 | 151.1 | 108.5 | 814.5 | 798.8 | 375.1 | 466.9 | 86 | 0.02 | 24.6
48.175 | 152.1 | 151.2 | 108.6 | 814.7 | 798.6 | 371.9 | 468.4 | 86.1 | 0.04 | 24.5
48.1833 | 152.2 | 151.3 | 108.6 | 814.8 | 798.8 | 368.7 | 457.9 | 86 | 0 | 24.7
48.1917 | 152.4 | 151.3 | 108.7 | 815.3 | 798.7 | 369.9 | 460.7 | 86 | -0.01 | 24.8
48.2 | 152.4 | 151.5 | 108.7 | 815.6 | 798.9 | 369.2 | 457.8 | 86.1 | 0.02 | 24.7
48.2083 | 152.5 | 151.6 | 108.7 | 814.7 | 798.6 | 373.2 | 466 | 86 | 0.03 | 24.6
48.2167 | 152.5 | 151.7 | 108.7 | 814.4 | 799.2 | 372.4 | 468.4 | 85.9 | 0.01 | 24.5
48.225 | 152.6 | 151.7 | 108.7 | 814.6 | 799.3 | 368.1 | 457.5 | 86 | 0.04 | 24.7
48.2333 | 152.7 | 151.7 | 108.6 | 815.2 | 799.3 | 369.6 | 459.4 | 86.1 | 0 | 24.6
48.2417 | 152.6 | 151.7 | 108.5 | 815.3 | 799.8 | 367.5 | 454.4 | 86 | 0.02 | 24.6
48.25 | 152.5 | 151.7 | 108.4 | 814.4 | 799.3 | 372.9 | 462.1 | 86 | 0.02 | 24.6
48.2583 | 152.3 | 151.5 | 108.4 | 814.7 | 799.3 | 371.7 | 464.3 | 86 | 0.03 | 24.5
48.2667 | 152.2 | 151.2 | 108.3 | 814.9 | 799.6 | 372.7 | 462.1 | 86.1 | 0.01 | 24.7
48.275 | 152.1 | 151.2 | 108.3 | 814.8 | 798.9 | 374.1 | 467 | 86 | 0.02 | 24.6
48.2833 | 152 | 151 | 108.3 | 814.8 | 799.6 | 375.8 | 465.2 | 86.1 | 0.02 | 24.5
48.2917 | 152 | 150.9 | 108.3 | 814.8 | 799.3 | 374.6 | 465.1 | 86 | 0.02 | 24.7
48.3 | 151.9 | 150.9 | 108.2 | 815.1 | 799.1 | 376.3 | 467.9 | 86.1 | 0.02 | 24.5
48.3083 | 151.9 | 150.9 | 108.2 | 814.1 | 799.1 | 374.4 | 465.4 | 85.9 | 0.03 | 24.6
48.3167 | 152 | 151.1 | 108.3 | 814.5 | 799.4 | 373.9 | 464.7 | 85.9 | 0 | 24.6
48.325 | 152.1 | 151.2 | 108.3 | 815 | 798.8 | 372.9 | 466.9 | 86 | 0.03 | 24.5
48.3333 | 152.2 | 151.4 | 108.5 | 815.4 | 799.6 | 372.7 | 464 | 86 | 0.01 | 24.7
48.3417 | 152.4 | 151.5 | 108.5 | 815.3 | 799.1 | 374.1 | 462.9 | 86.1 | 0.03 | 24.6
48.35 | 152.5 | 151.5 | 108.6 | 815.6 | 799.2 | 371.5 | 463.5 | 86.1 | 0.02 | 24.6
48.3583 | 152.5 | 151.6 | 108.7 | 815.4 | 798.6 | 370.9 | 459.7 | 86 | 0.02 | 24.4
48.3667 | 152.6 | 151.7 | 108.7 | 814.4 | 799.3 | 371.6 | 462.1 | 86 | 0.02 | 24.7
48.375 | 152.7 | 151.8 | 108.7 | 814.6 | 799.4 | 368.1 | 459.3 | 86.1 | 0.01 | 24.6
48.3833 | 152.8 | 151.8 | 108.8 | 814.2 | 799.3 | 371.4 | 463.1 | 86 | 0.01 | 24.6
48.3917 | 152.7 | 151.6 | 108.7 | 814.2 | 800 | 373.2 | 465.1 | 85.9 | 0.01 | 24.6
48.4 | 152.6 | 151.6 | 108.6 | 814.4 | 800 | 368.7 | 455 | 86 | 0.01 | 24.6
48.4083 | 152.4 | 151.5 | 108.4 | 814.3 | 800.1 | 371.5 | 461.5 | 86 | 0.02 | 24.5
48.4167 | 152.4 | 151.4 | 108.4 | 814.1 | 799.5 | 374.6 | 466.8 | 86 | 0.02 | 24.5
48.425 | 152.2 | 151.3 | 108.3 | 815.2 | 799.3 | 375.4 | 470.5 | 86 | 0.03 | 24.6
48.4333 | 152.1 | 151.2 | 108.2 | 815 | 799.2 | 377.8 | 472 | 86 | 0.03 | 24.7
48.4417 | 152 | 151.1 | 108.2 | 815 | 799.7 | 374.2 | 464.4 | 86.1 | 0.03 | 24.7
48.45 | 151.9 | 151 | 108.2 | 815.6 | 799.3 | 375.8 | 467.2 | 86 | 0.02 | 24.6
48.4583 | 151.9 | 150.9 | 108.2 | 814.9 | 799.2 | 374.3 | 468.6 | 85.9 | 0.02 | 24.6
48.4667 | 151.9 | 150.8 | 108.2 | 814.8 | 798.8 | 374.1 | 462.7 | 86 | 0.02 | 24.7
48.475 | 152 | 151.1 | 108.3 | 814.7 | 799.8 | 376.7 | 471.4 | 86 | 0.02 | 24.6
48.4833 | 152.2 | 151.3 | 108.4 | 814.2 | 799.3 | 371.8 | 460.3 | 86 | 0.02 | 24.6
48.4917 | 152.3 | 151.4 | 108.5 | 814.3 | 800 | 372.4 | 463.5 | 86 | 0.01 | 24.6
48.5 | 152.4 | 151.5 | 108.6 | 814.3 | 800 | 370.9 | 466 | 86 | 0.03 | 24.6
48.5083 | 152.5 | 151.6 | 108.7 | 815.3 | 800 | 373.9 | 465.7 | 86 | 0.04 | 24.5
48.5167 | 152.6 | 151.7 | 108.7 | 815.1 | 799.7 | 373.4 | 463.4 | 85.9 | 0.02 | 24.6
48.525 | 152.6 | 151.6 | 108.7 | 815 | 799.6 | 370.9 | 462.6 | 86 | 0.03 | 24.6
48.5333 | 152.6 | 151.7 | 108.8 | 815.1 | 798.8 | 369.9 | 461.4 | 86.1 | 0.04 | 24.7
48.5417 | 152.8 | 151.9 | 108.7 | 814.6 | 799.3 | 370.5 | 460.7 | 86 | 0.01 | 24.6
48.55 | 152.6 | 151.6 | 108.5 | 814.7 | 799.2 | 371.7 | 462.1 | 86 | 0.03 | 24.6
48.5583 | 152.5 | 151.4 | 108.5 | 814.7 | 799.1 | 372.9 | 465.1 | 86 | 0 | 24.5
48.5667 | 152.3 | 151.4 | 108.4 | 814.7 | 799.1 | 370.3 | 461.8 | 86 | 0.02 | 24.5
48.575 | 152.2 | 151.3 | 108.4 | 815.3 | 800 | 374.6 | 467 | 86.1 | 0.01 | 24.6
48.5833 | 152.1 | 151.1 | 108.3 | 814.9 | 799.9 | 375 | 466.2 | 85.9 | 0.01 | 24.5
48.5917 | 152 | 151.1 | 108.3 | 815.1 | 799.3 | 372.9 | 466.3 | 86 | 0.02 | 24.7
48.6 | 152 | 151.1 | 108.2 | 815 | 799.2 | 372 | 463.9 | 86 | 0.01 | 24.6
48.6083 | 152 | 151 | 108.2 | 815.5 | 799.3 | 376.2 | 467.4 | 86 | 0.05 | 24.6
48.6167 | 151.9 | 150.9 | 108.2 | 815.1 | 799.2 | 373.6 | 466.6 | 86 | 0.02 | 24.6
48.625 | 152 | 151 | 108.2 | 814.2 | 799.3 | 374.6 | 470.6 | 85.9 | 0.01 | 24.6
48.6333 | 152.1 | 151.3 | 108.3 | 814.7 | 799.4 | 373.6 | 463.8 | 86 | 0.01 | 24.5
48.6417 | 152.2 | 151.2 | 108.4 | 814.6 | 799 | 372.4 | 463 | 86 | 0.03 | 24.5
48.65 | 152.3 | 151.4 | 108.5 | 815 | 799.2 | 371.2 | 463.9 | 86 | 0.02 | 24.5
48.6583 | 152.3 | 151.4 | 108.6 | 815 | 798.8 | 370.1 | 461.7 | 85.9 | 0.02 | 24.5
48.6667 | 152.4 | 151.5 | 108.6 | 815 | 799.3 | 371.3 | 463 | 86 | 0.01 | 24.5
48.675 | 152.5 | 151.4 | 108.7 | 815 | 799.3 | 371.4 | 461.3 | 86 | 0.01 | 24.6
48.6833 | 152.5 | 151.7 | 108.7 | 814.7 | 799.4 | 372.7 | 465.4 | 86 | 0.02 | 24.5
48.6917 | 152.6 | 151.6 | 108.8 | 814.4 | 799.5 | 371.3 | 464.4 | 86 | 0.04 | 24.7
48.7 | 152.6 | 151.7 | 108.8 | 814.8 | 799.8 | 369.2 | 461.5 | 85.9 | 0.02 | 24.6
48.7083 | 152.7 | 151.7 | 108.6 | 814.7 | 799.7 | 370.9 | 462.1 | 85.9 | 0.03 | 24.5
48.7167 | 152.5 | 151.6 | 108.5 | 814.7 | 799.6 | 369.6 | 461.2 | 85.9 | 0.01 | 24.6
48.725 | 152.3 | 151.4 | 108.4 | 814.6 | 799.7 | 374.3 | 467.5 | 86 | 0.03 | 24.7
48.7333 | 152.3 | 151.4 | 108.4 | 815 | 799.7 | 372.1 | 465.3 | 86 | 0.03 | 24.7
48.7417 | 152.2 | 151.3 | 108.4 | 815.4 | 799.4 | 369.9 | 461.7 | 85.9 | 0.02 | 24.6
48.75 | 152.1 | 151.2 | 108.3 | 815 | 799.8 | 373.3 | 466.1 | 86 | 0.02 | 24.6
48.7583 | 152 | 151 | 108.3 | 815.2 | 799.4 | 372.6 | 463.5 | 86 | 0.02 | 24.5
48.7667 | 152 | 151 | 108.3 | 814.8 | 799.5 | 373.8 | 463.2 | 85.9 | 0 | 24.6
48.775 | 151.9 | 151 | 108.2 | 814.5 | 799.3 | 373 | 464.9 | 86 | 0.02 | 24.6
48.7833 | 151.9 | 150.9 | 108.2 | 814.6 | 799.4 | 374.2 | 464.1 | 85.9 | 0.02 | 24.6
48.7917 | 152 | 151.1 | 108.3 | 814.8 | 798.6 | 372.5 | 462.6 | 86.1 | 0.01 | 24.6
48.8 | 152.1 | 151.3 | 108.4 | 815 | 799.3 | 372.7 | 466.5 | 86 | 0.04 | 24.6
48.8083 | 152.3 | 151.3 | 108.5 | 814.9 | 798.9 | 372.4 | 466 | 86 | 0.04 | 24.6
48.8167 | 152.3 | 151.5 | 108.5 | 815 | 799.3 | 371.2 | 464.6 | 86.1 | 0.02 | 24.7
48.825 | 152.5 | 151.6 | 108.6 | 815 | 799.9 | 372.4 | 462.3 | 86.1 | 0.02 | 24.6
48.8333 | 152.6 | 151.7 | 108.7 | 815 | 799.4 | 372 | 461.9 | 86 | 0.02 | 24.5
48.8417 | 152.6 | 151.7 | 108.7 | 814.9 | 799.2 | 371.4 | 461.2 | 86 | 0.04 | 24.7
48.85 | 152.6 | 151.8 | 108.7 | 814.5 | 799.6 | 369.1 | 457.8 | 85.9 | 0.01 | 24.6
48.8583 | 152.6 | 151.7 | 108.8 | 814.5 | 799.4 | 372.2 | 466.4 | 86 | 0.02 | 24.5
48.8667 | 152.6 | 151.7 | 108.6 | 815.1 | 799.2 | 370.2 | 463.8 | 85.9 | 0.02 | 24.6
48.875 | 152.5 | 151.6 | 108.5 | 815.1 | 799.1 | 373.8 | 462.8 | 86 | 0.02 | 24.5
48.8833 | 152.4 | 151.6 | 108.4 | 815.4 | 798.4 | 373.3 | 462.4 | 86 | 0.01 | 24.6
48.8917 | 152.3 | 151.4 | 108.4 | 814.7 | 798.7 | 370.2 | 461.8 | 86 | 0.02 | 24.6
48.9 | 152.2 | 151.2 | 108.3 | 814.4 | 799.6 | 372.3 | 463.1 | 86.1 | 0.02 | 24.6
48.9083 | 152.2 | 151.2 | 108.3 | 814.8 | 799.5 | 375.3 | 465.1 | 86 | 0.02 | 24.6
48.9167 | 152 | 151.1 | 108.2 | 815.4 | 798.9 | 374.4 | 468.1 | 85.9 | 0.01 | 24.6
48.925 | 152 | 151 | 108.2 | 815.1 | 799.5 | 374.9 | 467.4 | 86 | 0.02 | 24.5
48.9333 | 151.9 | 151.1 | 108.2 | 814.7 | 799.7 | 376.6 | 470.6 | 86 | 0.03 | 24.6
48.9417 | 151.9 | 150.9 | 108.3 | 814.9 | 799.3 | 376.5 | 472.1 | 86 | 0.02 | 24.6
48.95 | 152 | 151.1 | 108.3 | 814.4 | 799.9 | 374.4 | 466.3 | 86 | 0.01 | 24.6
48.9583 | 152.1 | 151.2 | 108.5 | 814.8 | 799.2 | 374.1 | 467.4 | 86 | 0.01 | 24.6
48.9667 | 152.2 | 151.4 | 108.5 | 814.4 | 799.4 | 373.2 | 462.4 | 85.9 | 0.01 | 24.7
48.975 | 152.4 | 151.4 | 108.6 | 814.5 | 799.6 | 373.2 | 463.1 | 86 | 0 | 24.5
48.9833 | 152.4 | 151.6 | 108.6 | 814.6 | 799.5 | 367.6 | 459.9 | 86 | 0.02 | 24.6
48.9917 | 152.4 | 151.6 | 108.6 | 814.8 | 799.3 | 372.7 | 468.7 | 86 | 0.01 | 24.7
49 | 152.5 | 151.7 | 108.7 | 814.7 | 799.1 | 369.9 | 460.6 | 86 | 0.02 | 24.6
49.0083 | 152.6 | 151.7 | 108.7 | 815.2 | 799.8 | 370.9 | 463.2 | 86 | 0.02 | 24.6
49.0167 | 152.6 | 151.7 | 108.8 | 815.6 | 799.5 | 366.7 | 459.4 | 86 | 0.03 | 24.5
49.025 | 152.6 | 151.7 | 108.6 | 814.7 | 799.9 | 370.5 | 462.1 | 86 | 0.02 | 24.6
49.0333 | 152.5 | 151.6 | 108.5 | 814.6 | 800.1 | 372 | 467.3 | 86 | 0.04 | 24.6
49.0417 | 152.3 | 151.5 | 108.4 | 814.7 | 799.3 | 372.1 | 466 | 86 | 0.02 | 24.6
49.05 | 152.3 | 151.3 | 108.4 | 814.1 | 799.7 | 372.6 | 463.8 | 86 | 0.01 | 24.6
49.0583 | 152.2 | 151.3 | 108.4 | 814.9 | 799.8 | 372.5 | 461.6 | 86 | 0.03 | 24.7
49.0667 | 152.1 | 151.1 | 108.3 | 815.2 | 799.6 | 374.7 | 467.7 | 86.1 | 0.03 | 24.6
49.075 | 152 | 151.2 | 108.3 | 814.5 | 799.7 | 376.3 | 467 | 86 | 0.01 | 24.7
49.0833 | 152 | 151 | 108.3 | 814.8 | 799.4 | 372.3 | 462.3 | 85.9 | 0.01 | 24.5
49.0917 | 151.9 | 151.2 | 108.2 | 814.8 | 800.2 | 374.2 | 466.6 | 86 | 0.03 | 24.5
49.1 | 151.9 | 151.1 | 108.2 | 814.9 | 799.7 | 376.6 | 466.9 | 85.9 | 0.03 | 24.6
49.1083 | 152 | 151.2 | 108.3 | 814.9 | 798.8 | 372.5 | 460.6 | 86 | 0.02 | 24.5
49.1167 | 152.1 | 151.2 | 108.4 | 814.9 | 799.7 | 371.1 | 460.1 | 86 | 0.02 | 24.5
49.125 | 152.3 | 151.3 | 108.5 | 814.8 | 799.7 | 373 | 467.6 | 85.9 | 0.02 | 24.6
49.1333 | 152.4 | 151.4 | 108.6 | 814.3 | 799.3 | 374 | 466 | 85.8 | 0.01 | 24.7
49.1417 | 152.4 | 151.6 | 108.6 | 814.9 | 799.8 | 369.8 | 464.3 | 86 | 0.01 | 24.6
49.15 | 152.5 | 151.6 | 108.7 | 814.5 | 799.7 | 374.1 | 468.2 | 86 | 0.02 | 24.6
49.1583 | 152.5 | 151.6 | 108.7 | 814.9 | 798.9 | 373.3 | 464.2 | 86 | 0.03 | 24.6
49.1667 | 152.6 | 151.7 | 108.7 | 815.6 | 799.6 | 370.4 | 461.4 | 86 | 0.02 | 24.6
49.175 | 152.7 | 151.7 | 108.7 | 815.1 | 799.6 | 371.7 | 463.2 | 86 | 0.02 | 24.6
49.1833 | 152.7 | 151.8 | 108.7 | 814.8 | 799.3 | 374.5 | 468.4 | 86 | 0.03 | 24.5
49.1917 | 152.6 | 151.5 | 108.6 | 814.8 | 799.8 | 372.9 | 464.6 | 85.9 | 0 | 24.5
49.2 | 152.4 | 151.5 | 108.5 | 814.8 | 799.6 | 370.7 | 459.2 | 85.9 | 0.01 | 24.6
49.2083 | 152.4 | 151.4 | 108.5 | 814.6 | 799 | 372.2 | 467.8 | 85.9 | 0.01 | 24.6
49.2167 | 152.3 | 151.3 | 108.3 | 814.2 | 799.9 | 370.3 | 460.1 | 85.9 | 0.02 | 24.5
49.225 | 152.1 | 151.2 | 108.3 | 814.3 | 799.6 | 371.6 | 465 | 86 | 0.01 | 24.6
49.2333 | 152.1 | 151.1 | 108.3 | 814.4 | 800.5 | 374.6 | 466.8 | 86 | 0.01 | 24.6
49.2417 | 152.1 | 151.1 | 108.2 | 814.8 | 799.7 | 376.2 | 467.8 | 86 | 0.02 | 24.6
49.25 | 152 | 151 | 108.2 | 815.1 | 799.8 | 372.4 | 464.3 | 85.8 | 0.02 | 24.6
49.2583 | 152 | 151.1 | 108.2 | 814.6 | 799.4 | 373.1 | 464.3 | 86 | 0.01 | 24.7
49.2667 | 151.9 | 151.1 | 108.2 | 815.2 | 799.7 | 376.3 | 468.4 | 85.9 | 0.03 | 24.6
49.275 | 152 | 151.1 | 108.3 | 814.6 | 800.2 | 373.7 | 464.8 | 86 | 0.02 | 24.5
49.2833 | 152.1 | 151.3 | 108.4 | 814.8 | 799.7 | 373.1 | 464.8 | 86 | 0.02 | 24.6
49.2917 | 152.2 | 151.2 | 108.5 | 814.9 | 799.6 | 373.1 | 463.3 | 86.1 | 0.02 | 24.6
49.3 | 152.3 | 151.3 | 108.6 | 815 | 799.9 | 370.9 | 465.7 | 86 | 0.03 | 24.6
49.3083 | 152.4 | 151.4 | 108.6 | 814.7 | 799.4 | 373.1 | 462.4 | 86 | 0.01 | 24.6
49.3167 | 152.5 | 151.4 | 108.6 | 814.8 | 799.4 | 370.8 | 459.1 | 86.1 | 0.02 | 24.5
49.325 | 152.5 | 151.5 | 108.6 | 815.2 | 799.9 | 369.9 | 457.7 | 86 | 0.04 | 24.5
49.3333 | 152.6 | 151.8 | 108.6 | 815.6 | 799.9 | 373.7 | 466.7 | 85.9 | 0.02 | 24.5
49.3417 | 152.6 | 151.7 | 108.7 | 815.7 | 799.4 | 368.8 | 458.2 | 85.9 | 0.01 | 24.6
49.35 | 152.6 | 151.8 | 108.6 | 815.7 | 799.5 | 369.4 | 459.2 | 86.1 | 0 | 24.5
49.3583 | 152.6 | 151.7 | 108.5 | 815 | 800 | 370.3 | 461.6 | 85.9 | 0.01 | 24.6
49.3667 | 152.6 | 151.6 | 108.4 | 814.8 | 799.9 | 370 | 460.8 | 85.9 | 0 | 24.6
49.375 | 152.4 | 151.6 | 108.4 | 815.1 | 799.4 | 372.4 | 463.9 | 86.1 | 0.01 | 24.6
49.3833 | 152.3 | 151.3 | 108.4 | 815.2 | 799.3 | 371.2 | 460.1 | 86 | 0.01 | 24.7
49.3917 | 152.2 | 151.2 | 108.3 | 814.7 | 798.9 | 372.9 | 464.6 | 86 | 0.01 | 24.5
49.4 | 152.2 | 151.3 | 108.3 | 815.5 | 799 | 371.9 | 461.8 | 85.9 | 0.02 | 24.6
49.4083 | 152.2 | 151.4 | 108.3 | 815.3 | 799 | 374 | 464.3 | 86 | 0.01 | 24.6
49.4167 | 152 | 151.1 | 108.2 | 814.8 | 798.7 | 374.9 | 466.6 | 85.9 | 0.02 | 24.6
49.425 | 152 | 151.1 | 108.2 | 815 | 798.6 | 375.2 | 465.9 | 86 | 0.02 | 24.6
49.4333 | 152 | 150.9 | 108.2 | 814.5 | 799.4 | 373.4 | 464.5 | 85.9 | 0.01 | 24.6
49.4417 | 151.9 | 151.1 | 108.3 | 814.5 | 799.4 | 373.6 | 463.4 | 85.9 | 0.01 | 24.6
49.45 | 152.1 | 151.1 | 108.4 | 814.9 | 799 | 379.2 | 471.8 | 86 | 0.01 | 24.6
49.4583 | 152.1 | 151.3 | 108.5 | 814.8 | 798.5 | 374 | 465.6 | 86 | 0.01 | 24.6
49.4667 | 152.2 | 151.3 | 108.5 | 815.3 | 799.1 | 373.8 | 463.9 | 86 | 0.03 | 24.6
49.475 | 152.3 | 151.5 | 108.5 | 814.3 | 799.4 | 374.4 | 467.9 | 85.9 | 0.01 | 24.5
49.4833 | 152.4 | 151.5 | 108.5 | 814.3 | 798.8 | 371.9 | 463.4 | 86.1 | 0.03 | 24.6
49.4917 | 152.5 | 151.5 | 108.6 | 814.2 | 798.7 | 373.9 | 463.2 | 85.9 | 0.02 | 24.6
49.5 | 152.5 | 151.6 | 108.6 | 814.6 | 798.7 | 372.2 | 464.6 | 85.9 | 0.01 | 24.6
49.5083 | 152.6 | 151.6 | 108.7 | 814.4 | 798.9 | 372.4 | 465.5 | 86 | 0.02 | 24.6
49.5167 | 152.5 | 151.5 | 108.7 | 814.8 | 798.3 | 369.4 | 463.1 | 85.9 | 0.02 | 24.5
49.525 | 152.6 | 151.6 | 108.7 | 814.9 | 798.9 | 371.5 | 462.8 | 86 | 0.02 | 24.5
49.5333 | 152.6 | 151.7 | 108.6 | 814.9 | 798.6 | 370.9 | 463.8 | 86 | 0.04 | 24.5
49.5417 | 152.6 | 151.6 | 108.6 | 814.5 | 799.8 | 371.4 | 459.9 | 85.9 | 0.02 | 24.6
49.55 | 152.5 | 151.6 | 108.6 | 815.1 | 799.3 | 373.5 | 465.4 | 85.9 | 0.02 | 24.6
49.5583 | 152.4 | 151.6 | 108.5 | 815.1 | 799.4 | 370.6 | 462.6 | 85.9 | 0.02 | 24.6
49.5667 | 152.3 | 151.4 | 108.4 | 815.1 | 799.4 | 372.8 | 467.5 | 85.9 | 0.02 | 24.5
49.575 | 152.3 | 151.2 | 108.3 | 815.8 | 799.7 | 373.8 | 465.6 | 85.9 | 0.02 | 24.6
49.5833 | 152.1 | 151.2 | 108.3 | 814.8 | 799.9 | 374.2 | 466 | 86 | 0.02 | 24.5
49.5917 | 152.1 | 151 | 108.2 | 815 | 799.5 | 373.8 | 466.6 | 86 | 0.04 | 24.5
49.6 | 152 | 151.1 | 108.2 | 814.9 | 798.4 | 373.5 | 464.6 | 85.9 | 0.01 | 24.7
49.6083 | 152 | 151.1 | 108.2 | 815 | 799.3 | 373.7 | 462.1 | 86 | 0.02 | 24.6
49.6167 | 152 | 151.1 | 108.4 | 815.7 | 799.4 | 373.7 | 463.5 | 85.9 | 0.03 | 24.6
49.625 | 152.1 | 151.2 | 108.4 | 815.9 | 799.5 | 375.2 | 468.2 | 86 | 0.02 | 24.6
49.6333 | 152.1 | 151.2 | 108.4 | 815.9 | 800 | 376.7 | 469.8 | 85.9 | 0.02 | 24.6
49.6417 | 152.2 | 151.3 | 108.5 | 815.9 | 799.9 | 373.1 | 466.3 | 85.9 | 0.01 | 24.7
49.65 | 152.2 | 151.3 | 108.4 | 816.1 | 799.9 | 374.9 | 467.9 | 86 | 0.03 | 24.5
49.6583 | 152.2 | 151.3 | 108.5 | 816.4 | 799.4 | 374.8 | 464.9 | 86 | 0.03 | 24.6
49.6667 | 152.2 | 151.3 | 108.5 | 816.6 | 800 | 373.8 | 473 | 86.1 | 0.02 | 24.7
49.675 | 152.3 | 151.4 | 108.5 | 815.9 | 799.6 | 374.2 | 466.2 | 86 | 0.03 | 24.7
49.6833 | 152.3 | 151.5 | 108.5 | 816.2 | 799.8 | 373.7 | 466.6 | 86 | 0.01 | 24.6
49.6917 | 152.3 | 151.6 | 108.5 | 816.4 | 799.6 | 373.7 | 467.4 | 86 | 0.01 | 24.7
49.7 | 152.3 | 151.6 | 108.6 | 816.5 | 799.8 | 375.1 | 467.9 | 86 | 0.04 | 24.6
49.7083 | 152.3 | 151.5 | 108.5 | 816 | 798.9 | 375.2 | 461.7 | 86 | 0.01 | 24.6
49.7167 | 152.3 | 151.4 | 108.5 | 815.5 | 799.3 | 369.6 | 462.6 | 85.9 | 0.02 | 24.6
49.725 | 152.3 | 151.4 | 108.5 | 814.8 | 799.7 | 375.6 | 464.6 | 86 | 0.04 | 24.6
49.7333 | 152.2 | 151.4 | 108.5 | 814.3 | 799.4 | 370.8 | 465.7 | 86 | 0.03 | 24.5
49.7417 | 152.4 | 151.6 | 108.5 | 815.3 | 799.3 | 373.3 | 466.8 | 85.9 | 0.03 | 24.6
49.75 | 152.3 | 151.5 | 108.6 | 814.9 | 799 | 368.3 | 458.9 | 86 | 0.04 | 24.6
49.7583 | 152.2 | 151.4 | 108.6 | 814.3 | 798.9 | 373.2 | 466 | 85.9 | 0.03 | 24.6
49.7667 | 152.3 | 151.5 | 108.6 | 814.4 | 799.6 | 374 | 465.2 | 86 | 0.01 | 24.6
49.775 | 152.3 | 151.5 | 108.6 | 814.5 | 799.6 | 373.3 | 466.5 | 85.9 | 0.01 | 24.6
49.7833 | 152.3 | 151.4 | 108.6 | 815.2 | 799.5 | 372.2 | 465.6 | 86 | 0.02 | 24.5
49.7917 | 152.4 | 151.5 | 108.6 | 814.3 | 799.1 | 372.4 | 465.1 | 85.9 | 0.02 | 24.6
49.8 | 152.5 | 151.4 | 108.7 | 815 | 799.9 | 371.3 | 463.9 | 86 | 0 | 24.6
49.8083 | 152.4 | 151.4 | 108.7 | 814.2 | 800.2 | 371.2 | 462.1 | 86 | 0.01 | 24.6
49.8167 | 152.4 | 151.5 | 108.7 | 814.3 | 799.8 | 370.7 | 460 | 85.9 | 0.02 | 24.6
49.825 | 152.5 | 151.6 | 108.6 | 814.8 | 800.1 | 371.2 | 463.8 | 86 | 0.02 | 24.6
49.8333 | 152.4 | 151.5 | 108.5 | 813.9 | 799.6 | 373.2 | 464.8 | 86.1 | 0.01 | 24.6
49.8417 | 152.3 | 151.4 | 108.4 | 814.2 | 798.8 | 373.4 | 466.1 | 86 | 0.05 | 24.7
49.85 | 152.3 | 151.3 | 108.4 | 814.7 | 798.3 | 376.7 | 470.2 | 86 | 0.03 | 24.6
49.8583 | 152.3 | 151.4 | 108.3 | 814.7 | 798.7 | 372.6 | 461.5 | 86 | 0.02 | 24.5
49.8667 | 152.3 | 151.3 | 108.3 | 814.4 | 799.4 | 371.6 | 462.3 | 86 | 0.01 | 24.6
49.875 | 152.2 | 151.2 | 108.3 | 814.7 | 798.8 | 372.4 | 464.2 | 86 | 0.04 | 24.6
49.8833 | 152.2 | 151.3 | 108.2 | 814.3 | 799 | 371.4 | 464.5 | 86 | 0.03 | 24.6
49.8917 | 152.2 | 151.3 | 108.4 | 814.6 | 799.4 | 370.8 | 464.8 | 86.1 | 0.03 | 24.7
49.9 | 152.1 | 151.2 | 108.4 | 814.8 | 799.4 | 370 | 461 | 86 | 0.01 | 24.6
49.9083 | 152.3 | 151.3 | 108.5 | 815.3 | 799 | 374.6 | 465.9 | 86 | 0.01 | 24.6
49.9167 | 152.2 | 151.2 | 108.5 | 814.6 | 799.3 | 371.7 | 462.5 | 85.9 | 0.02 | 24.5
49.925 | 152.2 | 151.2 | 108.6 | 814.9 | 799.5 | 369.7 | 463.9 | 86.1 | 0.02 | 24.6
49.9333 | 152.2 | 151.4 | 108.6 | 814.9 | 800.1 | 375.9 | 469.2 | 86 | 0.02 | 24.6
49.9417 | 152.3 | 151.3 | 108.7 | 814.8 | 800 | 374.8 | 465.7 | 86 | 0.05 | 24.6
49.95 | 152.3 | 151.3 | 108.7 | 814.3 | 800.1 | 373 | 465 | 86 | 0.01 | 24.7
49.9583 | 152.4 | 151.4 | 108.7 | 814.8 | 799.9 | 370.4 | 464.8 | 86.1 | 0.02 | 24.6
49.9667 | 152.4 | 151.3 | 108.6 | 815.5 | 800.2 | 372.9 | 465.1 | 86 | 0.01 | 24.6
49.975 | 152.4 | 151.4 | 108.6 | 815.2 | 799.5 | 371.3 | 463.8 | 86 | 0.01 | 24.6
49.9833 | 152.4 | 151.5 | 108.5 | 815.3 | 799.7 | 374.2 | 467 | 86 | 0.02 | 24.6
49.9917 | 152.4 | 151.4 | 108.4 | 814.7 | 799.6 | 374 | 467 | 86 | 0.01 | 24.7
50 | 152.4 | 151.4 | 108.4 | 814.8 | 799.4 | 370.9 | 462.4 | 86 | 0.03 | 24.6
50.0083 | 152.3 | 151.4 | 108.3 | 815.6 | 798.8 | 372.7 | 465.1 | 86 | 0.02 | 24.7
50.0167 | 152.3 | 151.4 | 108.3 | 814.3 | 800.1 | 374.6 | 465.4 | 86 | 0.02 | 24.6
50.025 | 152.3 | 151.4 | 108.3 | 814.8 | 799.8 | 372.3 | 463.2 | 86.2 | 0.01 | 24.6
50.0333 | 152.1 | 151.3 | 108.3 | 815.2 | 799.1 | 372.6 | 469 | 86 | 0.03 | 24.5
50.0417 | 152.2 | 151.2 | 108.3 | 814.5 | 799.3 | 372.8 | 464 | 85.9 | 0.02 | 24.6
50.05 | 152.2 | 151.3 | 108.4 | 814.8 | 799 | 373.6 | 462.3 | 85.9 | 0.03 | 24.6
50.0583 | 152.2 | 151.2 | 108.4 | 814.7 | 799 | 372.3 | 464.7 | 86 | 0.02 | 24.5
50.0667 | 152.2 | 151.2 | 108.5 | 814.6 | 798.6 | 375.3 | 466.9 | 86 | 0.02 | 24.5
50.075 | 152.2 | 151.2 | 108.5 | 815.4 | 799.9 | 374.6 | 467.8 | 85.9 | 0.01 | 24.6
50.0833 | 152.2 | 151.3 | 108.6 | 814.9 | 799.4 | 371 | 462.3 | 86 | 0.03 | 24.6
50.0917 | 152.3 | 151.3 | 108.7 | 815.2 | 799.4 | 368.1 | 460.1 | 86.1 | 0.03 | 24.6
50.1 | 152.3 | 151.3 | 108.7 | 814.9 | 799.5 | 374.6 | 466.9 | 86 | 0 | 24.6
50.1083 | 152.2 | 151.3 | 108.6 | 815 | 799.2 | 373.3 | 463.2 | 85.9 | 0.01 | 24.6
50.1167 | 152.2 | 151.3 | 108.6 | 815.6 | 798.1 | 371.6 | 464.7 | 86 | 0.03 | 24.6
50.125 | 152.2 | 151.2 | 108.6 | 815.1 | 798.8 | 372.6 | 466.8 | 86 | 0.03 | 24.6
50.1333 | 152.2 | 151.3 | 108.6 | 815.2 | 800 | 372.2 | 466.8 | 86 | 0.03 | 24.6
50.1417 | 152.2 | 151.2 | 108.6 | 815.2 | 799.3 | 371.1 | 461 | 86 | 0.02 | 24.5
50.15 | 152.2 | 151.2 | 108.4 | 814.5 | 798.9 | 374.2 | 468.4 | 86.1 | 0.03 | 24.6
50.1583 | 152.1 | 151.1 | 108.4 | 814 | 799.2 | 372.3 | 464 | 86 | 0.01 | 24.7
50.1667 | 152.2 | 151.1 | 108.4 | 815.1 | 799.1 | 373.2 | 461.8 | 86 | 0.02 | 24.6
50.175 | 152.1 | 151.2 | 108.3 | 815.6 | 798.6 | 376.2 | 469.7 | 86 | 0.02 | 24.6
50.1833 | 152 | 151.1 | 108.3 | 815.5 | 798.8 | 376 | 466.2 | 86 | 0.03 | 24.6
50.1917 | 152.1 | 151.2 | 108.3 | 815.3 | 799.2 | 373 | 464 | 86 | 0.01 | 24.6
50.2 | 152.2 | 151.1 | 108.3 | 815.2 | 799.7 | 371.4 | 463 | 86 | 0.01 | 24.6
50.2083 | 152.1 | 151.2 | 108.4 | 814.6 | 799.3 | 371 | 465.4 | 86 | 0.02 | 24.7
50.2167 | 152.3 | 151.3 | 108.4 | 814.2 | 799.1 | 374 | 465.8 | 86 | 0.03 | 24.6
50.225 | 152.3 | 151.4 | 108.4 | 814.3 | 800.3 | 371.7 | 462.9 | 86 | 0.05 | 24.5
50.2333 | 152.3 | 151.3 | 108.5 | 814.7 | 799 | 372.3 | 460.6 | 86 | 0.03 | 24.5
50.2417 | 152.3 | 151.4 | 108.6 | 815.2 | 798.9 | 372.9 | 464.2 | 86 | 0.03 | 24.7
50.25 | 152.3 | 151.5 | 108.6 | 814.5 | 799 | 371.9 | 459.5 | 85.9 | 0.03 | 24.5
50.2583 | 152.4 | 151.5 | 108.6 | 815.5 | 798.8 | 371.5 | 462.5 | 86.1 | 0.02 | 24.5
50.2667 | 152.4 | 151.4 | 108.7 | 815.5 | 799.4 | 373.8 | 465.9 | 86 | 0.03 | 24.6
50.275 | 152.5 | 151.5 | 108.7 | 815.8 | 799.3 | 372.3 | 464.3 | 86 | 0.02 | 24.6
50.2833 | 152.5 | 151.6 | 108.6 | 815.8 | 798.4 | 370.8 | 461.9 | 86 | 0.02 | 24.6
50.2917 | 152.6 | 151.6 | 108.6 | 815.3 | 798.4 | 368.8 | 459.4 | 85.9 | 0.01 | 24.7
50.3 | 152.5 | 151.6 | 108.5 | 815.2 | 798.9 | 372.2 | 467.2 | 86 | 0.02 | 24.6
50.3083 | 152.4 | 151.5 | 108.5 | 815.1 | 798.8 | 373.7 | 467.5 | 85.9 | 0.03 | 24.6
50.3167 | 152.3 | 151.4 | 108.4 | 815.2 | 798.4 | 372.4 | 464 | 86 | 0.03 | 24.6
50.325 | 152.2 | 151.2 | 108.4 | 815.2 | 798.8 | 373.2 | 467.3 | 86 | 0.02 | 24.6
50.3333 | 152.1 | 151.2 | 108.4 | 815.1 | 798.4 | 370.9 | 461.7 | 86 | 0.01 | 24.6
50.3417 | 152.1 | 151.2 | 108.4 | 815.2 | 799 | 371.2 | 462.6 | 86 | 0.01 | 24.6
50.35 | 152.1 | 151.2 | 108.4 | 815 | 799.5 | 374.5 | 465.6 | 86 | 0.02 | 24.6
50.3583 | 152.1 | 151.2 | 108.4 | 815.5 | 799.7 | 373.8 | 465.4 | 86 | 0.01 | 24.5
50.3667 | 152.1 | 151.1 | 108.3 | 815 | 798.9 | 377.2 | 473 | 86 | 0.02 | 24.7
50.375 | 152 | 151.2 | 108.3 | 815.2 | 798.7 | 374.6 | 465.1 | 86 | 0.02 | 24.7
50.3833 | 152 | 151 | 108.3 | 814.7 | 798.9 | 372.6 | 464.7 | 86.2 | 0.01 | 24.7
50.3917 | 152 | 151.2 | 108.4 | 814.8 | 799.1 | 372.7 | 465.8 | 86.2 | 0.03 | 24.6
50.4 | 152.2 | 151.2 | 108.4 | 815.1 | 798.7 | 376.5 | 470.6 | 86 | 0.02 | 24.6
50.4083 | 152.2 | 151.2 | 108.4 | 814.9 | 799.4 | 369.3 | 460.6 | 86 | 0.02 | 24.6
50.4167 | 152.3 | 151.3 | 108.5 | 814.8 | 799.2 | 371.6 | 463 | 86.1 | 0.02 | 24.6
50.425 | 152.3 | 151.2 | 108.5 | 814.5 | 799.7 | 369.6 | 457.9 | 86.1 | 0.01 | 24.7
50.4333 | 152.3 | 151.3 | 108.5 | 814.5 | 799.1 | 372.2 | 461.6 | 86.1 | 0.02 | 24.5
50.4417 | 152.4 | 151.5 | 108.6 | 815.3 | 798.7 | 371.2 | 463 | 86 | 0.03 | 24.6
50.45 | 152.4 | 151.5 | 108.6 | 814.9 | 799.2 | 371 | 462.5 | 86 | 0.02 | 24.6
50.4583 | 152.4 | 151.4 | 108.6 | 814.6 | 799 | 370.3 | 461.5 | 86 | 0.01 | 24.6
50.4667 | 152.6 | 151.5 | 108.7 | 814.3 | 798.9 | 370.1 | 461.3 | 86.1 | 0.02 | 24.6
50.475 | 152.5 | 151.5 | 108.7 | 814.4 | 799.1 | 372.7 | 465.4 | 86 | 0.03 | 24.6
50.4833 | 152.5 | 151.6 | 108.6 | 814.8 | 799.8 | 371.1 | 464 | 86.1 | 0.01 | 24.7
50.4917 | 152.4 | 151.5 | 108.6 | 814.6 | 799.1 | 372.3 | 462.4 | 85.9 | 0.01 | 24.6
50.5 | 152.3 | 151.4 | 108.5 | 814.3 | 798.4 | 367.7 | 459 | 86 | 0.02 | 24.5
50.5083 | 152.2 | 151.4 | 108.4 | 815.2 | 798.4 | 374.5 | 465.9 | 86 | 0.04 | 24.6
50.5167 | 152.2 | 151.3 | 108.4 | 814.7 | 799.2 | 372.6 | 464.4 | 86.1 | 0 | 24.7
50.525 | 152.2 | 151.2 | 108.4 | 816 | 799.2 | 371.4 | 466.9 | 86.1 | 0.02 | 24.6
50.5333 | 152.2 | 151.2 | 108.4 | 816.4 | 798.6 | 370 | 457.7 | 86.1 | 0.01 | 24.6
50.5417 | 152.2 | 151.1 | 108.3 | 816.1 | 799.3 | 374.6 | 465.9 | 86 | 0.05 | 24.6
50.55 | 152.2 | 151.2 | 108.3 | 815.6 | 798.9 | 373.8 | 467.1 | 86 | 0.02 | 24.5
50.5583 | 152.2 | 151.3 | 108.3 | 816.3 | 799 | 374.5 | 466.9 | 86 | 0.04 | 24.6
50.5667 | 152.1 | 151.2 | 108.3 | 815.1 | 798.7 | 373.8 | 467.6 | 86 | 0.02 | 24.6
50.575 | 152.1 | 151.1 | 108.3 | 814.9 | 798.2 | 375.2 | 466.1 | 86 | 0 | 24.6
50.5833 | 152.1 | 151 | 108.4 | 814.8 | 798.5 | 374.2 | 469.6 | 86 | 0.03 | 24.7
50.5917 | 152 | 151.1 | 108.4 | 815.2 | 798.6 | 374.2 | 467.3 | 86 | 0.02 | 24.6
50.6 | 152 | 151 | 108.5 | 814.8 | 799.1 | 371.8 | 466.3 | 86 | 0.03 | 24.6
50.6083 | 152.1 | 151.2 | 108.5 | 814.8 | 799.4 | 375.4 | 473.3 | 86 | 0.03 | 24.6
50.6167 | 152.2 | 151.2 | 108.6 | 814.9 | 799 | 373.8 | 463.8 | 86 | 0.04 | 24.7
50.625 | 152.2 | 151.2 | 108.6 | 814.9 | 800 | 373.2 | 468.8 | 86.1 | 0.01 | 24.6
50.6333 | 152.2 | 151.3 | 108.6 | 814.5 | 799 | 375.8 | 467.3 | 86 | 0.03 | 24.6
50.6417 | 152.3 | 151.3 | 108.6 | 814.8 | 798.6 | 372.6 | 464.3 | 86 | 0.02 | 24.6
50.65 | 152.3 | 151.4 | 108.6 | 814.8 | 799.5 | 372.2 | 463 | 86.1 | 0.02 | 24.6
50.6583 | 152.3 | 151.3 | 108.6 | 814.8 | 799.4 | 373 | 465 | 86.1 | 0.01 | 24.5
50.6667 | 152.2 | 151.3 | 108.6 | 815.1 | 798.6 | 372.5 | 468 | 86 | 0.03 | 24.7
50.675 | 152.3 | 151.3 | 108.6 | 814.7 | 798.6 | 371.5 | 462.1 | 86 | 0.02 | 24.6
50.6833 | 152.3 | 151.4 | 108.6 | 815 | 799.1 | 371.7 | 463.6 | 86.1 | 0.01 | 24.6
50.6917 | 152.3 | 151.3 | 108.6 | 814.6 | 799.1 | 371.6 | 466.6 | 86 | 0.03 | 24.6
50.7 | 152.3 | 151.3 | 108.5 | 815.2 | 799.1 | 371 | 463.1 | 85.9 | 0.03 | 24.6
50.7083 | 152.3 | 151.3 | 108.5 | 814.5 | 798 | 370.4 | 464.7 | 86 | 0.02 | 24.6
50.7167 | 152.3 | 151.4 | 108.5 | 814.4 | 798 | 370.3 | 459.1 | 86 | 0.01 | 24.7
50.725 | 152.3 | 151.4 | 108.5 | 814.7 | 798.5 | 375.1 | 468.5 | 86 | 0.02 | 24.5
50.7333 | 152.2 | 151.3 | 108.5 | 814.6 | 798.1 | 372.8 | 465.9 | 86 | 0.01 | 24.6
50.7417 | 152.1 | 151.2 | 108.5 | 814 | 799 | 370.5 | 459.7 | 86 | 0.02 | 24.6
50.75 | 152.2 | 151.3 | 108.4 | 814.8 | 797.8 | 373.1 | 465.7 | 86 | 0.03 | 24.6
50.7583 | 152.2 | 151.4 | 108.5 | 815.3 | 798.9 | 372.3 | 464.5 | 86.2 | 0.02 | 24.6
50.7667 | 152.2 | 151.3 | 108.4 | 815.2 | 799.1 | 374 | 466 | 86.1 | 0.02 | 24.7
50.775 | 152.1 | 151.2 | 108.4 | 814.4 | 798.4 | 371 | 463.4 | 86.1 | 0.02 | 24.7
50.7833 | 152.1 | 151.2 | 108.5 | 814.6 | 798.9 | 373.4 | 463.2 | 86 | 0.02 | 24.4
50.7917 | 152.2 | 151.2 | 108.5 | 814 | 799.3 | 376.1 | 469 | 86 | 0.01 | 24.7
50.8 | 152.2 | 151.2 | 108.5 | 814.4 | 799.2 | 372.4 | 466.5 | 85.9 | 0.01 | 24.6
50.8083 | 152.2 | 151.3 | 108.5 | 815.3 | 798.8 | 372.4 | 464 | 85.9 | 0.02 | 24.7
50.8167 | 152.2 | 151.2 | 108.6 | 815.2 | 798.9 | 373.3 | 467.1 | 86 | 0.01 | 24.6
50.825 | 152.1 | 151.2 | 108.5 | 814.7 | 798.9 | 374.1 | 465.4 | 86.2 | 0.02 | 24.6
50.8333 | 152.1 | 151.2 | 108.6 | 815.2 | 798.9 | 371.9 | 464.2 | 86 | 0.02 | 24.7
50.8417 | 152.2 | 151.3 | 108.5 | 815.5 | 799.2 | 373.8 | 466.4 | 86.1 | 0.01 | 24.6
50.85 | 152.2 | 151.2 | 108.5 | 815.6 | 798.3 | 374.1 | 464.4 | 86.2 | 0.02 | 24.6
50.8583 | 152.1 | 151.1 | 108.5 | 814.6 | 798.5 | 372.5 | 461 | 86 | 0.02 | 24.7
50.8667 | 152.1 | 151.2 | 108.5 | 814.8 | 798.3 | 372.3 | 461.3 | 85.9 | 0.01 | 24.6
50.875 | 152.1 | 151.2 | 108.5 | 814.8 | 798.2 | 371.5 | 467.5 | 86.1 | 0.02 | 24.6
50.8833 | 152.1 | 151.2 | 108.4 | 814.5 | 799.2 | 376.6 | 469.9 | 86.2 | 0.01 | 24.6
50.8917 | 152.1 | 151.2 | 108.5 | 814.8 | 799 | 373.7 | 466.9 | 86 | 0.03 | 24.6
50.9 | 152.1 | 151.2 | 108.5 | 815 | 798.7 | 374.2 | 467.4 | 86 | 0.01 | 24.5
50.9083 | 152.1 | 151.2 | 108.5 | 815.4 | 798.9 | 371.4 | 467.4 | 85.9 | 0.03 | 24.6
50.9167 | 152.1 | 151.2 | 108.5 | 815 | 798.7 | 371.6 | 461.2 | 85.9 | 0.02 | 24.7
50.925 | 152.1 | 151.2 | 108.5 | 814.5 | 799.5 | 370.5 | 462.2 | 86.1 | 0.01 | 24.5
50.9333 | 152.1 | 151.2 | 108.5 | 814.5 | 799.8 | 375.1 | 467.1 | 86.1 | 0.04 | 24.5
50.9417 | 152.1 | 151.2 | 108.5 | 814.4 | 800.1 | 371.7 | 464.4 | 86 | 0.03 | 24.7
50.95 | 152.1 | 151.2 | 108.5 | 814.7 | 800.3 | 373 | 465.8 | 86.1 | 0.03 | 24.7
50.9583 | 152.1 | 151.2 | 108.5 | 814.5 | 799.4 | 370.9 | 461 | 86 | 0.02 | 24.6
50.9667 | 152.1 | 151.3 | 108.5 | 814.8 | 799.5 | 369.6 | 462.8 | 86 | 0.01 | 24.7
50.975 | 152.1 | 151.3 | 108.5 | 814.8 | 799.2 | 371.6 | 460.3 | 86 | 0.01 | 24.6
50.9833 | 152.2 | 151.2 | 108.5 | 815 | 799.6 | 372.4 | 466.9 | 86 | 0.02 | 24.6
50.9917 | 152.1 | 151.2 | 108.5 | 814.8 | 798.6 | 371.6 | 467.3 | 86.1 | 0 | 24.6
51 | 152.1 | 151.2 | 108.5 | 814.8 | 798.2 | 373.4 | 466.4 | 86 | 0.02 | 24.6
51.0083 | 152.2 | 151.2 | 108.5 | 815 | 798.7 | 372.7 | 465.8 | 86.1 | 0.01 | 24.7
51.0167 | 152.2 | 151.2 | 108.5 | 814.6 | 798.7 | 371.6 | 466.1 | 86 | 0.05 | 24.5
51.025 | 152.2 | 151.3 | 108.5 | 815 | 798.5 | 373.3 | 464.8 | 86.1 | 0.02 | 24.6
51.0333 | 152.1 | 151.1 | 108.5 | 814.2 | 799 | 371.9 | 465.7 | 86 | 0.03 | 24.6
51.0417 | 152.1 | 151.2 | 108.5 | 814.5 | 798.8 | 374.2 | 469.3 | 86.1 | 0.02 | 24.6
51.05 | 152.2 | 151.2 | 108.5 | 815.2 | 798.6 | 373.1 | 465.3 | 85.9 | 0.02 | 24.7
51.0583 | 152.2 | 151.2 | 108.5 | 815 | 798.4 | 373.8 | 465 | 86 | 0.03 | 24.6
51.0667 | 152.2 | 151.2 | 108.5 | 815.2 | 798.7 | 372.7 | 467.4 | 86 | 0.03 | 24.6
51.075 | 152.2 | 151.2 | 108.5 | 815.4 | 798.7 | 372.6 | 465.8 | 86.1 | 0.01 | 24.6
51.0833 | 152.2 | 151.3 | 108.5 | 815.6 | 798.3 | 373.3 | 465.8 | 86 | 0.02 | 24.7
51.0917 | 152.2 | 151.4 | 108.5 | 814.8 | 799.7 | 372 | 463.2 | 86 | 0.02 | 24.5
51.1 | 152.2 | 151.3 | 108.5 | 814.7 | 799.4 | 372.3 | 463.5 | 86.1 | 0.02 | 24.6
51.1083 | 152.2 | 151.2 | 108.5 | 815 | 799.2 | 373.6 | 464 | 86 | 0.03 | 24.6
51.1167 | 152.2 | 151.3 | 108.5 | 814.7 | 799.2 | 371.5 | 462.2 | 86.1 | 0.03 | 24.6
51.125 | 152.2 | 151.2 | 108.5 | 814.7 | 798.7 | 370.8 | 463.6 | 86 | 0.02 | 24.7
51.1333 | 152.3 | 151.3 | 108.6 | 814.9 | 799 | 372.4 | 463.9 | 86.2 | 0.02 | 24.6
51.1417 | 152.2 | 151.3 | 108.5 | 815.8 | 798.9 | 373.1 | 466.1 | 86.1 | 0.01 | 24.7
51.15 | 152.3 | 151.3 | 108.5 | 815.1 | 799.4 | 373.1 | 466 | 86.1 | 0.01 | 24.6
51.1583 | 152.2 | 151.3 | 108.5 | 815.3 | 799.2 | 373 | 462.2 | 86.1 | 0.03 | 24.7
51.1667 | 152.2 | 151.3 | 108.5 | 814.6 | 798.4 | 372.4 | 464.8 | 86.1 | 0.01 | 24.5
51.175 | 152.2 | 151.2 | 108.5 | 815 | 799.1 | 373.1 | 464.1 | 86.1 | 0.02 | 24.6
51.1833 | 152.2 | 151.3 | 108.4 | 814.6 | 799.2 | 370.7 | 464.1 | 85.9 | 0.02 | 24.6
51.1917 | 152.2 | 151.3 | 108.4 | 815 | 798.6 | 372 | 466.1 | 86 | 0.05 | 24.6
51.2 | 152.2 | 151.3 | 108.4 | 814.8 | 798.5 | 373.1 | 462.7 | 86 | 0.03 | 24.7
51.2083 | 152.3 | 151.3 | 108.4 | 815 | 798.3 | 374.6 | 466.1 | 86 | 0.01 | 24.5
51.2167 | 152.2 | 151.2 | 108.4 | 815.4 | 799.4 | 372.9 | 461.5 | 86 | 0.04 | 24.6
51.225 | 152.2 | 151.2 | 108.5 | 815.4 | 799.4 | 373.1 | 468.1 | 86.1 | 0.01 | 24.6
51.2333 | 152.2 | 151.2 | 108.4 | 815.3 | 799.4 | 372.3 | 465.1 | 86 | 0.03 | 24.7
51.2417 | 152.2 | 151.4 | 108.5 | 815 | 799.2 | 372.9 | 465.5 | 86.1 | 0.03 | 24.5
51.25 | 152.2 | 151.2 | 108.4 | 814.5 | 799.7 | 373.5 | 465.4 | 86.1 | 0 | 24.7
51.2583 | 152.2 | 151.4 | 108.5 | 815.1 | 799 | 373.6 | 466 | 86 | 0.02 | 24.6
51.2667 | 152.3 | 151.4 | 108.5 | 815 | 799.7 | 368.9 | 460.3 | 86.1 | 0.04 | 24.7
51.275 | 152.3 | 151.2 | 108.5 | 815.1 | 799.4 | 370.9 | 468 | 86.1 | 0.03 | 24.7
51.2833 | 152.3 | 151.4 | 108.5 | 815.2 | 799.3 | 374.8 | 467.2 | 86.1 | 0.04 | 24.7
51.2917 | 152.3 | 151.4 | 108.6 | 815.2 | 799.5 | 372.9 | 464.4 | 86.1 | 0.03 | 24.7
51.3 | 152.3 | 151.3 | 108.6 | 815.1 | 799.7 | 370.3 | 465.3 | 86 | 0.03 | 24.6
51.3083 | 152.3 | 151.4 | 108.6 | 815.2 | 800.1 | 372.1 | 461.6 | 86.1 | 0.02 | 24.5
51.3167 | 152.2 | 151.2 | 108.6 | 814.1 | 799.1 | 372.7 | 465.1 | 86 | 0.02 | 24.6
51.325 | 152.3 | 151.4 | 108.6 | 814.6 | 798.6 | 373.7 | 464.4 | 86 | 0.02 | 24.5
51.3333 | 152.3 | 151.4 | 108.6 | 814.8 | 799 | 373.1 | 465.6 | 86.1 | 0.02 | 24.6
51.3417 | 152.3 | 151.3 | 108.5 | 814.8 | 798.7 | 374.7 | 467.5 | 86.1 | 0.02 | 24.6
51.35 | 152.2 | 151.2 | 108.5 | 815 | 798.6 | 375.7 | 468.5 | 86.1 | 0.01 | 24.7
51.3583 | 152.2 | 151.2 | 108.4 | 815.2 | 798.5 | 374.8 | 466 | 86.1 | 0.02 | 24.7
51.3667 | 152.2 | 151.3 | 108.4 | 814.8 | 798.4 | 371.7 | 462.7 | 86.1 | 0.02 | 24.6
51.375 | 152.1 | 151.1 | 108.4 | 814.2 | 798.4 | 375.4 | 468.6 | 86.1 | 0.01 | 24.7
51.3833 | 152.1 | 151.1 | 108.4 | 815 | 798.8 | 372.7 | 466.1 | 86.1 | 0.04 | 24.6
51.3917 | 152 | 151 | 108.3 | 814.7 | 798.9 | 373.4 | 467.1 | 86.1 | 0.01 | 24.6
51.4 | 152.1 | 151.1 | 108.3 | 814.8 | 798.8 | 372.9 | 467.9 | 86 | 0 | 24.6
51.4083 | 152 | 151.1 | 108.4 | 813.9 | 799.9 | 373.6 | 467.7 | 86 | 0.02 | 24.5
51.4167 | 152 | 151 | 108.4 | 814.7 | 800 | 375 | 473.2 | 86 | 0.01 | 24.6
51.425 | 152 | 151 | 108.4 | 814.7 | 798.5 | 372.5 | 461.7 | 86.1 | 0.02 | 24.6
51.4333 | 152.1 | 151 | 108.4 | 814.9 | 798.7 | 373.7 | 466.8 | 86 | 0.02 | 24.7
51.4417 | 152.2 | 151.2 | 108.5 | 814.7 | 798.7 | 373.3 | 464.7 | 86 | 0.03 | 24.6
51.45 | 152.2 | 151.2 | 108.5 | 814 | 799.2 | 374.3 | 468.6 | 86 | 0.02 | 24.6
51.4583 | 152.2 | 151.2 | 108.5 | 814.9 | 799.2 | 371 | 462.7 | 86 | 0.01 | 24.6
51.4667 | 152.3 | 151.3 | 108.6 | 814.1 | 798.5 | 373.6 | 465.7 | 86 | 0 | 24.7
51.475 | 152.4 | 151.3 | 108.6 | 813.7 | 798.6 | 373.5 | 463.6 | 85.9 | 0.03 | 24.6
51.4833 | 152.4 | 151.4 | 108.6 | 813.9 | 799 | 370.2 | 462 | 86.1 | 0.03 | 24.6
51.4917 | 152.3 | 151.3 | 108.6 | 814.4 | 799.3 | 373.6 | 467.1 | 86 | 0.01 | 24.6
51.5 | 152.4 | 151.4 | 108.6 | 814.3 | 798.9 | 371.6 | 465.5 | 86.1 | 0.02 | 24.6
51.5083 | 152.3 | 151.4 | 108.6 | 814.6 | 798.2 | 372.1 | 463.2 | 86 | 0.01 | 24.6
51.5167 | 152.4 | 151.5 | 108.6 | 814.6 | 798.8 | 374.9 | 467.9 | 86 | 0.04 | 24.5
51.525 | 152.5 | 151.5 | 108.5 | 814.6 | 798.6 | 369.3 | 461.1 | 86.1 | 0.01 | 24.7
51.5333 | 152.4 | 151.4 | 108.5 | 814.2 | 798.9 | 371.5 | 465.1 | 86.1 | 0.02 | 24.6
51.5417 | 152.4 | 151.4 | 108.5 | 814 | 799.6 | 373.9 | 467.7 | 86.2 | 0.02 | 24.6
51.55 | 152.3 | 151.4 | 108.4 | 814.7 | 799.3 | 372.7 | 465.4 | 86 | 0.01 | 24.8
51.5583 | 152.3 | 151.4 | 108.4 | 814.8 | 798.7 | 373.8 | 464.8 | 86.1 | 0.02 | 24.6
51.5667 | 152.3 | 151.4 | 108.4 | 814.3 | 798.4 | 373 | 463.8 | 86.1 | 0.01 | 24.5
51.575 | 152.1 | 151.3 | 108.4 | 813.7 | 798.3 | 372 | 462.6 | 86.1 | 0.02 | 24.6
51.5833 | 152.2 | 151.2 | 108.4 | 814.5 | 798.6 | 374.4 | 470.3 | 86.1 | 0.02 | 24.7
51.5917 | 152.1 | 151.3 | 108.4 | 814.1 | 798.2 | 374.9 | 465.3 | 86 | -0.01 | 24.7
51.6 | 152.1 | 151.3 | 108.4 | 814.6 | 799 | 373.7 | 467.5 | 86.2 | 0.02 | 24.7
51.6083 | 152.1 | 151.2 | 108.4 | 813.7 | 799.3 | 374.5 | 467.9 | 86.1 | 0.01 | 24.7
51.6167 | 152.1 | 151.2 | 108.4 | 814.9 | 799.8 | 372.1 | 463 | 86 | 0.01 | 24.7
51.625 | 152 | 151.1 | 108.4 | 814.6 | 799.1 | 373.8 | 463.7 | 86.1 | 0.03 | 24.6
51.6333 | 152.1 | 151 | 108.4 | 813.7 | 799.6 | 372.7 | 464.4 | 86.1 | 0.02 | 24.6
51.6417 | 152 | 151.1 | 108.4 | 814.8 | 799.2 | 376.6 | 468.3 | 86 | 0.04 | 24.6
51.65 | 152 | 151.1 | 108.4 | 814.7 | 798.7 | 372 | 465.6 | 86 | 0.03 | 24.6
51.6583 | 152 | 151.1 | 108.4 | 814.8 | 799.4 | 376.8 | 471.2 | 85.9 | 0.02 | 24.7
51.6667 | 152.2 | 151.2 | 108.4 | 814.2 | 799.2 | 374.1 | 466.8 | 86.1 | 0.02 | 24.6
51.675 | 152.2 | 151.3 | 108.4 | 814 | 799.1 | 373.8 | 465.5 | 86.1 | 0.02 | 24.6
51.6833 | 152.2 | 151.4 | 108.4 | 814.5 | 799.4 | 373 | 466.4 | 86 | 0.03 | 24.6
51.6917 | 152.2 | 151.3 | 108.5 | 814.7 | 799.2 | 371.9 | 459.9 | 86.1 | 0.03 | 24.6
51.7 | 152.3 | 151.2 | 108.5 | 814.4 | 799.3 | 372.8 | 464.5 | 86 | 0.02 | 24.6
51.7083 | 152.3 | 151.4 | 108.5 | 814.4 | 799 | 369.8 | 461.6 | 86.1 | 0.02 | 24.6
51.7167 | 152.3 | 151.4 | 108.5 | 814.4 | 799.2 | 371 | 463.1 | 86 | 0.02 | 24.6
51.725 | 152.3 | 151.4 | 108.5 | 814.3 | 798.9 | 370.1 | 458.8 | 86 | 0.02 | 24.7
51.7333 | 152.3 | 151.3 | 108.6 | 814.2 | 799 | 373.8 | 465.7 | 86.1 | 0.02 | 24.7
51.7417 | 152.4 | 151.3 | 108.6 | 814.1 | 799.6 | 371.4 | 464.3 | 86 | 0.02 | 24.6
51.75 | 152.4 | 151.3 | 108.6 | 814.1 | 799.7 | 371.7 | 462.8 | 86 | 0.03 | 24.7
51.7583 | 152.4 | 151.5 | 108.6 | 814.3 | 800.1 | 369.3 | 462.4 | 86.1 | 0.02 | 24.6
51.7667 | 152.5 | 151.6 | 108.6 | 814.2 | 799.5 | 373.7 | 463 | 86 | 0.04 | 24.7
51.775 | 152.4 | 151.6 | 108.5 | 814.5 | 799.3 | 371.5 | 465.8 | 86.1 | 0.02 | 24.5
51.7833 | 152.4 | 151.5 | 108.5 | 814.3 | 799.1 | 370.7 | 461.7 | 86 | 0.03 | 24.7
51.7917 | 152.3 | 151.2 | 108.4 | 814.1 | 799.3 | 374 | 464.4 | 86.1 | 0.02 | 24.6
51.8 | 152.2 | 151.3 | 108.4 | 814 | 799.1 | 373.6 | 464.3 | 86 | 0.01 | 24.5
51.8083 | 152.2 | 151.4 | 108.4 | 814 | 799.6 | 370.8 | 458.5 | 86 | 0.03 | 24.7
51.8167 | 152.1 | 151.2 | 108.3 | 814 | 799 | 374.7 | 472.4 | 86 | 0.02 | 24.6
51.825 | 152.3 | 151.3 | 108.4 | 814.3 | 799.2 | 374.7 | 465.7 | 86.1 | 0.02 | 24.7
51.8333 | 152.3 | 151.4 | 108.5 | 815.6 | 800.3 | 372.7 | 464.8 | 86.1 | 0.03 | 24.7
51.8417 | 152.3 | 151.4 | 108.6 | 815.8 | 800.6 | 375.4 | 467.2 | 86 | 0.02 | 24.6
51.85 | 152.3 | 151.6 | 108.5 | 815.9 | 800.1 | 374.1 | 464.4 | 86.1 | 0.01 | 24.7
51.8583 | 152.4 | 151.3 | 108.4 | 816.2 | 800.1 | 376.2 | 468.8 | 86.1 | 0.01 | 24.6
51.8667 | 152.3 | 151.4 | 108.4 | 815.7 | 800.4 | 376.6 | 465.2 | 86 | 0.02 | 24.7
51.875 | 152.2 | 151.3 | 108.4 | 815.7 | 800.4 | 373.2 | 465.8 | 86.1 | 0.05 | 24.7
51.8833 | 152.2 | 151.4 | 108.2 | 815.7 | 799.9 | 372.3 | 462.5 | 86.1 | 0 | 24.6
51.8917 | 152.1 | 151.2 | 108.2 | 815.7 | 799.9 | 375 | 468.8 | 86.1 | 0 | 24.6
51.9 | 152 | 151.1 | 108.2 | 815.4 | 800.4 | 374.5 | 467 | 86 | 0.02 | 24.7
51.9083 | 152.1 | 151.2 | 108.4 | 815.4 | 799.8 | 370.7 | 461.1 | 86.1 | 0.02 | 24.6
51.9167 | 152 | 151.2 | 108.5 | 816.2 | 799.9 | 370.4 | 461.9 | 86.1 | 0.03 | 24.6
51.925 | 152 | 151.3 | 108.5 | 815.4 | 800.3 | 374 | 465.1 | 86.1 | 0.03 | 24.7
51.9333 | 152.1 | 151.3 | 108.6 | 815.3 | 800.4 | 371.9 | 464.9 | 86 | 0.03 | 24.6
51.9417 | 152.1 | 151.2 | 108.6 | 815.4 | 799.9 | 374.2 | 470 | 86 | 0.03 | 24.6
51.95 | 152.2 | 151.5 | 108.7 | 815.9 | 799.9 | 373.7 | 466.4 | 86 | 0.03 | 24.6
51.9583 | 152.2 | 151.5 | 108.7 | 815.7 | 799.7 | 374.3 | 466.7 | 86.1 | 0.03 | 24.6
51.9667 | 152.2 | 151.5 | 108.7 | 815.1 | 800.1 | 372.3 | 464.9 | 86 | 0.03 | 24.5
51.975 | 152.3 | 151.4 | 108.7 | 815.2 | 800.6 | 372.6 | 465.7 | 86 | 0.01 | 24.6
51.9833 | 152.3 | 151.6 | 108.5 | 815.1 | 799.6 | 373.7 | 467.5 | 86 | 0.02 | 24.6
51.9917 | 152.2 | 151.4 | 108.4 | 815.7 | 799.9 | 374.7 | 468.6 | 86 | 0.03 | 24.6
52 | 152.2 | 151.4 | 108.4 | 815.6 | 800.2 | 370.8 | 463 | 86.1 | 0.02 | 24.7
52.0083 | 152.2 | 151.4 | 108.3 | 815.7 | 800.2 | 375.9 | 473.2 | 85.9 | 0.01 | 24.7
52.0167 | 152.1 | 151.4 | 108.3 | 815.3 | 800.1 | 372.9 | 467.5 | 86 | 0.02 | 24.6
52.025 | 152.2 | 151.4 | 108.3 | 815.5 | 800.6 | 374.7 | 466.5 | 86.1 | 0.01 | 24.6
52.0333 | 152.1 | 151.3 | 108.3 | 815.2 | 800 | 375.1 | 468.3 | 86 | 0.02 | 24.6
52.0417 | 152.2 | 151.3 | 108.4 | 814.6 | 800.3 | 374.4 | 466.7 | 86 | 0.01 | 24.7
52.05 | 152.3 | 151.4 | 108.5 | 815.5 | 800.1 | 371.1 | 461.4 | 86.1 | 0.02 | 24.7
52.0583 | 152.2 | 151.3 | 108.6 | 816.3 | 800.6 | 371.4 | 459.8 | 86 | 0.01 | 24.7
52.0667 | 152.2 | 151.5 | 108.6 | 815.9 | 800 | 374.8 | 464.7 | 86 | 0.03 | 24.6
52.075 | 152.3 | 151.6 | 108.7 | 815.7 | 800.2 | 372 | 465.3 | 86.1 | 0.03 | 24.6
52.0833 | 152.3 | 151.4 | 108.6 | 814.7 | 799.7 | 373.9 | 465.2 | 86 | 0.02 | 24.6
52.0917 | 152.3 | 151.5 | 108.6 | 814.5 | 799.1 | 370.4 | 462.4 | 86 | 0.04 | 24.6
52.1 | 152.1 | 151.4 | 108.6 | 813.4 | 799.6 | 374.4 | 465.4 | 86.1 | 0.02 | 24.6
52.1083 | 152.2 | 151.4 | 108.5 | 813.3 | 799.2 | 375.6 | 466.9 | 86 | 0.04 | 24.7
52.1167 | 152.2 | 151.4 | 108.5 | 813.6 | 799.2 | 373.7 | 461.9 | 86 | 0.02 | 24.6
52.125 | 152.2 | 151.2 | 108.6 | 813.9 | 798.7 | 370.8 | 460.9 | 86 | 0.02 | 24.6
52.1333 | 152.1 | 151.2 | 108.5 | 814.1 | 799.5 | 373.9 | 466 | 86.1 | 0.03 | 24.5
52.1417 | 152.1 | 151.3 | 108.5 | 813.6 | 799.5 | 372.5 | 465.4 | 86.1 | 0.03 | 24.6
52.15 | 152.2 | 151.3 | 108.5 | 813.4 | 801 | 371.4 | 460.3 | 86.1 | 0 | 24.6
52.1583 | 152.3 | 151.3 | 108.6 | 813.1 | 801.3 | 370.9 | 462 | 86 | 0.04 | 24.5
52.1667 | 152.3 | 151.5 | 108.6 | 813.4 | 800.4 | 370.4 | 460.3 | 86.1 | 0.01 | 24.5
52.175 | 152.4 | 151.4 | 108.6 | 813.5 | 800.5 | 369.2 | 459.8 | 86 | 0.02 | 24.6
52.1833 | 152.4 | 151.4 | 108.6 | 813.9 | 799.3 | 369.1 | 458 | 86.2 | 0.03 | 24.6
52.1917 | 152.4 | 151.4 | 108.6 | 814.2 | 799.1 | 372.4 | 464.1 | 86.2 | 0.04 | 24.6
52.2 | 152.5 | 151.6 | 108.5 | 813.9 | 800.4 | 367.2 | 457.1 | 86 | 0.03 | 24.6
52.2083 | 152.5 | 151.5 | 108.5 | 813.9 | 800.8 | 367.6 | 456.2 | 86 | 0.02 | 24.7
52.2167 | 152.5 | 151.6 | 108.4 | 814 | 801.3 | 373 | 465.1 | 86 | 0.03 | 24.6
52.225 | 152.4 | 151.5 | 108.4 | 813.6 | 800.1 | 371.1 | 463.3 | 86.1 | 0.02 | 24.6
52.2333 | 152.2 | 151.2 | 108.4 | 813.2 | 800 | 370.9 | 462.2 | 86.1 | 0.02 | 24.7
52.2417 | 152.1 | 151.3 | 108.4 | 813.3 | 800.7 | 373.3 | 466.8 | 86 | 0.01 | 24.6
52.25 | 152.1 | 151.1 | 108.4 | 813.8 | 799.4 | 374 | 464.4 | 86.1 | 0.02 | 24.5
52.2583 | 152.1 | 151.1 | 108.4 | 814.4 | 799.8 | 373.3 | 463.9 | 86 | 0.02 | 24.6
52.2667 | 152.1 | 151.2 | 108.4 | 813.7 | 799.2 | 370.7 | 463.3 | 86.1 | 0.01 | 24.6
52.275 | 152.1 | 151.1 | 108.4 | 813.7 | 800.3 | 372.6 | 461.6 | 86.2 | 0.01 | 24.6
52.2833 | 152 | 151.1 | 108.4 | 814 | 800.1 | 371.5 | 460.5 | 86 | 0.01 | 24.6
52.2917 | 151.9 | 151 | 108.4 | 814.1 | 799.6 | 372.7 | 461.8 | 86.1 | 0.01 | 24.6
52.3 | 152 | 151.1 | 108.4 | 813.8 | 800.8 | 373.3 | 465.9 | 86.1 | 0.03 | 24.6
52.3083 | 151.9 | 150.9 | 108.4 | 813.2 | 800.4 | 375.3 | 467.1 | 86.1 | 0.02 | 24.7
52.3167 | 152 | 151 | 108.4 | 813.3 | 800.3 | 374.9 | 466.7 | 86.1 | 0.03 | 24.6
52.325 | 152 | 150.9 | 108.4 | 814.3 | 800.5 | 374.4 | 468.9 | 86 | 0.01 | 24.6
52.3333 | 152.1 | 151.1 | 108.5 | 814.1 | 800.8 | 373.8 | 465.8 | 86.1 | 0.01 | 24.6
52.3417 | 152.2 | 151.3 | 108.5 | 814.1 | 800.8 | 375.1 | 467.7 | 86 | 0.02 | 24.6
52.35 | 152.2 | 151.2 | 108.5 | 814.8 | 800.2 | 370.5 | 461.9 | 86 | 0.01 | 24.6
52.3583 | 152.3 | 151.3 | 108.6 | 814.2 | 800.1 | 373.5 | 463.7 | 86.1 | 0.03 | 24.6
52.3667 | 152.3 | 151.4 | 108.6 | 813.7 | 800 | 372 | 463 | 86.1 | 0.02 | 24.6
52.375 | 152.3 | 151.3 | 108.5 | 814.5 | 800.7 | 373.9 | 467.7 | 86 | 0.02 | 24.6
52.3833 | 152.4 | 151.5 | 108.6 | 814 | 799.9 | 371 | 464.3 | 86.1 | 0.02 | 24.7
52.3917 | 152.4 | 151.5 | 108.6 | 814.3 | 800.3 | 372.6 | 466.4 | 86.1 | 0.02 | 24.6
52.4 | 152.4 | 151.5 | 108.6 | 814.2 | 801.5 | 372.1 | 465.1 | 86.1 | 0.02 | 24.6
52.4083 | 152.4 | 151.6 | 108.6 | 813.5 | 801.1 | 373 | 468.5 | 86.1 | 0.02 | 24.6
52.4167 | 152.4 | 151.6 | 108.6 | 813.9 | 801.4 | 370.5 | 460.8 | 86 | 0.03 | 24.5
52.425 | 152.4 | 151.5 | 108.5 | 813.7 | 800.6 | 372.5 | 464.7 | 86 | 0.01 | 24.7
52.4333 | 152.3 | 151.4 | 108.5 | 814.7 | 800.4 | 373.3 | 463.6 | 86 | 0.03 | 24.5
52.4417 | 152.2 | 151.2 | 108.4 | 814.2 | 800.7 | 374.5 | 465.1 | 86.1 | 0.02 | 24.7
52.45 | 152.1 | 151.3 | 108.4 | 813.5 | 800.3 | 373.3 | 465.4 | 86.1 | 0.01 | 24.6
52.4583 | 152.1 | 151 | 108.3 | 814 | 800 | 370.8 | 460.5 | 86.1 | 0.01 | 24.6
52.4667 | 152 | 151 | 108.3 | 814 | 799.2 | 376 | 470 | 86.1 | 0.02 | 24.7
52.475 | 151.8 | 150.9 | 108.2 | 814.1 | 799.7 | 376.9 | 468.3 | 86.1 | 0.02 | 24.6
52.4833 | 151.9 | 150.9 | 108.2 | 814 | 800.2 | 376.4 | 467.8 | 86 | 0 | 24.6
52.4917 | 151.8 | 150.9 | 108.3 | 814 | 800.2 | 374.1 | 467.6 | 86.1 | 0.02 | 24.7
52.5 | 151.9 | 151 | 108.4 | 814.1 | 800.8 | 374.9 | 467.3 | 86.1 | 0.03 | 24.6
52.5083 | 151.9 | 151.1 | 108.5 | 813.6 | 800.9 | 371.9 | 461.8 | 86.1 | 0.03 | 24.5
52.5167 | 152.1 | 151.2 | 108.5 | 814 | 800.6 | 373.3 | 468.1 | 86 | 0.03 | 24.6
52.525 | 152.2 | 151.1 | 108.5 | 814.6 | 800 | 370.7 | 460.8 | 86.1 | 0 | 24.6
52.5333 | 152.3 | 151.5 | 108.5 | 813.8 | 800.6 | 371.5 | 464 | 86.1 | 0.01 | 24.7
52.5417 | 152.3 | 151.4 | 108.6 | 813.8 | 799.7 | 369.6 | 460.4 | 86.1 | 0.01 | 24.6
52.55 | 152.3 | 151.4 | 108.6 | 813.5 | 800 | 372.3 | 462.4 | 86 | 0.03 | 24.7
52.5583 | 152.4 | 151.5 | 108.7 | 814.1 | 799.6 | 372.6 | 465.2 | 86 | 0.01 | 24.6
52.5667 | 152.4 | 151.4 | 108.7 | 814.5 | 798.9 | 372.7 | 464.4 | 86.1 | 0.03 | 24.6
52.575 | 152.5 | 151.5 | 108.6 | 814 | 799.6 | 370.2 | 459 | 86 | 0.02 | 24.6
52.5833 | 152.4 | 151.6 | 108.5 | 814.2 | 799.2 | 373.9 | 467.5 | 86.1 | 0.03 | 24.6
52.5917 | 152.4 | 151.6 | 108.5 | 814 | 799.6 | 371.8 | 463.8 | 86.1 | 0.01 | 24.6
52.6 | 152.3 | 151.4 | 108.4 | 813.7 | 799.5 | 374.2 | 464.8 | 86 | 0.02 | 24.7
52.6083 | 152.3 | 151.4 | 108.4 | 814 | 799.7 | 369.8 | 457.8 | 86.1 | -0.01 | 24.7
52.6167 | 152.3 | 151.3 | 108.4 | 813.7 | 799.3 | 371.3 | 465.5 | 86 | 0.03 | 24.6
52.625 | 152.2 | 151.3 | 108.4 | 814.5 | 800.1 | 371.9 | 460.5 | 86 | 0.02 | 24.7
52.6333 | 152.1 | 151.2 | 108.5 | 814 | 800.1 | 373.2 | 465.4 | 86.1 | 0.01 | 24.6
52.6417 | 152.1 | 151.2 | 108.5 | 813.8 | 801.3 | 372.2 | 464 | 86.1 | 0.02 | 24.6
52.65 | 152.1 | 151.2 | 108.5 | 813.9 | 800.2 | 372.3 | 461.7 | 86.1 | 0.02 | 24.6
52.6583 | 152.2 | 151.2 | 108.5 | 813.8 | 799.8 | 373.1 | 465 | 86 | 0.02 | 24.6
52.6667 | 152.1 | 151.2 | 108.4 | 814.4 | 799.7 | 375.7 | 465.9 | 86 | 0.03 | 24.6
52.675 | 152.1 | 151.2 | 108.5 | 814 | 800 | 374.9 | 468.1 | 86.1 | 0.02 | 24.7
52.6833 | 152.1 | 151.2 | 108.4 | 814.3 | 800.3 | 373.7 | 461.6 | 86 | 0.02 | 24.6
52.6917 | 152.1 | 151.1 | 108.4 | 813.5 | 800.5 | 375 | 465 | 86.1 | 0.01 | 24.5
52.7 | 152.2 | 151.3 | 108.5 | 813.6 | 800.5 | 372.7 | 462.9 | 86 | 0.01 | 24.6
52.7083 | 152 | 151.1 | 108.4 | 813.6 | 799.8 | 372.9 | 466 | 86.1 | 0.02 | 24.6
52.7167 | 152.1 | 151.3 | 108.5 | 813.5 | 800.7 | 373.8 | 466.5 | 86.1 | 0.04 | 24.7
52.725 | 152.1 | 151.2 | 108.4 | 814 | 800.6 | 373 | 463.2 | 86 | 0.02 | 24.7
52.7333 | 152 | 151.1 | 108.4 | 814.6 | 801.1 | 375.2 | 466.8 | 86.1 | 0.03 | 24.6
52.7417 | 152.1 | 151.1 | 108.4 | 813.8 | 800.3 | 374.2 | 465.6 | 86.1 | 0.03 | 24.7
52.75 | 152.1 | 151.2 | 108.4 | 814.5 | 799.3 | 374.3 | 467.6 | 86.1 | 0.02 | 24.7
52.7583 | 152.1 | 151.1 | 108.4 | 813.8 | 800 | 375.2 | 470.9 | 86 | 0.01 | 24.6
52.7667 | 152.1 | 151.1 | 108.4 | 814.3 | 799.8 | 372.4 | 462.7 | 86.1 | 0.03 | 24.7
52.775 | 152.2 | 151.2 | 108.4 | 813.8 | 799.9 | 374.6 | 466.4 | 86.1 | 0.02 | 24.6
52.7833 | 152.2 | 151.2 | 108.4 | 813.9 | 799.7 | 371.7 | 462.5 | 86.1 | 0.02 | 24.6
52.7917 | 152.2 | 151.2 | 108.4 | 814.4 | 799.4 | 374.2 | 465.9 | 86 | 0.01 | 24.6
52.8 | 152.2 | 151.2 | 108.4 | 814.1 | 799.7 | 374.4 | 466.8 | 86 | 0.01 | 24.6
52.8083 | 152.3 | 151.4 | 108.4 | 813.6 | 799.9 | 369.5 | 461.3 | 86 | 0.02 | 24.6
52.8167 | 152.3 | 151.4 | 108.4 | 814.2 | 799.8 | 375 | 464.6 | 86 | 0.02 | 24.6
52.825 | 152.3 | 151.4 | 108.5 | 814.1 | 799.1 | 373.4 | 463.3 | 86 | 0.02 | 24.6
52.8333 | 152.3 | 151.3 | 108.5 | 813.8 | 798.9 | 372.7 | 462.7 | 86.1 | 0.03 | 24.6
52.8417 | 152.4 | 151.4 | 108.6 | 814.1 | 799.3 | 374.6 | 467.7 | 86.1 | 0.01 | 24.6
52.85 | 152.4 | 151.4 | 108.6 | 814.3 | 799.7 | 371.1 | 461.8 | 86 | 0.02 | 24.7
52.8583 | 152.3 | 151.6 | 108.6 | 814.1 | 798.9 | 369.3 | 459 | 86.1 | 0.01 | 24.6
52.8667 | 152.4 | 151.5 | 108.6 | 814.3 | 799.7 | 374.9 | 466.7 | 86 | 0.02 | 24.7
52.875 | 152.4 | 151.5 | 108.6 | 814 | 800.4 | 371 | 462.6 | 86 | 0.02 | 24.7
52.8833 | 152.4 | 151.5 | 108.6 | 814.1 | 800.9 | 373.3 | 468.1 | 86.1 | 0.03 | 24.6
52.8917 | 152.4 | 151.5 | 108.5 | 813.3 | 801.5 | 373.7 | 465.1 | 85.9 | 0.02 | 24.8
52.9 | 152.4 | 151.5 | 108.5 | 813.5 | 801.3 | 372.6 | 462 | 86.1 | 0.03 | 24.7
52.9083 | 152.3 | 151.4 | 108.4 | 813.7 | 800.9 | 373.1 | 464 | 86.1 | 0.02 | 24.6
52.9167 | 152.2 | 151.2 | 108.4 | 813.8 | 800.5 | 373.6 | 465.3 | 86.1 | 0.03 | 24.6
52.925 | 152.1 | 151.1 | 108.4 | 813.3 | 799.7 | 375.7 | 465.7 | 86 | 0.03 | 24.6
52.9333 | 152 | 151.2 | 108.3 | 814 | 799.6 | 373 | 463.9 | 86 | 0.03 | 24.6
52.9417 | 152 | 151.2 | 108.3 | 813.7 | 799.8 | 374.9 | 465.1 | 86 | 0.02 | 24.6
52.95 | 152 | 151 | 108.2 | 813.4 | 799.2 | 372.6 | 463.5 | 86 | 0 | 24.6
52.9583 | 151.8 | 151 | 108.2 | 813.9 | 799.7 | 376.2 | 470 | 86.1 | 0 | 24.7
52.9667 | 151.8 | 150.9 | 108.3 | 814.3 | 800.5 | 373.6 | 466.8 | 86 | 0.02 | 24.6
52.975 | 151.9 | 150.9 | 108.4 | 814.2 | 800.6 | 373.8 | 465.4 | 86 | 0.03 | 24.6
52.9833 | 152 | 151 | 108.5 | 814 | 800.8 | 370.9 | 461.6 | 86.1 | 0.03 | 24.7
52.9917 | 152.1 | 151.1 | 108.5 | 813.7 | 800.5 | 371.6 | 464.3 | 86.1 | 0 | 24.6
53 | 152.2 | 151.3 | 108.5 | 814 | 800.5 | 373.9 | 465.5 | 86.1 | 0.02 | 24.5
53.0083 | 152.2 | 151.3 | 108.6 | 813.3 | 800.9 | 374 | 469.5 | 86.1 | 0.02 | 24.7
53.0167 | 152.3 | 151.4 | 108.6 | 813.9 | 800.6 | 370.5 | 459.3 | 86.2 | 0 | 24.5
53.025 | 152.4 | 151.5 | 108.6 | 814 | 800.4 | 371.4 | 464.2 | 86.1 | 0.03 | 24.6
53.0333 | 152.4 | 151.6 | 108.7 | 813.8 | 800.5 | 373.7 | 466.1 | 86.1 | 0.02 | 24.6
53.0417 | 152.5 | 151.6 | 108.6 | 813.8 | 799.4 | 372.3 | 463.8 | 86.1 | 0.03 | 24.6
53.05 | 152.5 | 151.6 | 108.5 | 813.4 | 799.6 | 371.6 | 461.4 | 86.1 | 0.02 | 24.6
53.0583 | 152.4 | 151.5 | 108.5 | 813.3 | 800.1 | 372 | 462.5 | 86 | 0.02 | 24.6
53.0667 | 152.4 | 151.5 | 108.4 | 814 | 799.8 | 373.4 | 466.4 | 86.1 | 0.01 | 24.6
53.075 | 152.3 | 151.4 | 108.4 | 813.4 | 799.7 | 372.2 | 468.5 | 85.9 | 0.01 | 24.6
53.0833 | 152.3 | 151.3 | 108.4 | 814.3 | 800.2 | 370.7 | 464.9 | 86.1 | 0.02 | 24.5
53.0917 | 152.2 | 151.2 | 108.4 | 813.6 | 801 | 373.4 | 464.6 | 86 | 0.03 | 24.6
53.1 | 152.1 | 151.2 | 108.4 | 813.6 | 801.4 | 373.7 | 465.7 | 86 | 0.02 | 24.5
53.1083 | 152.1 | 151.1 | 108.4 | 813.4 | 800.8 | 373.7 | 468.8 | 86.1 | 0.03 | 24.6
53.1167 | 152.1 | 151.2 | 108.4 | 813.6 | 800.7 | 374.9 | 467.4 | 86 | 0.01 | 24.7
53.125 | 152 | 151.1 | 108.4 | 813.7 | 800.1 | 372.7 | 467 | 86 | 0.04 | 24.6
53.1333 | 151.9 | 151 | 108.4 | 813.1 | 800.9 | 374.3 | 465.7 | 86 | 0.01 | 24.7
53.1417 | 151.9 | 150.9 | 108.4 | 813.6 | 800.8 | 375.4 | 466.9 | 86 | 0.02 | 24.6
53.15 | 151.9 | 151 | 108.4 | 813.7 | 800.6 | 373.9 | 465.6 | 86.1 | 0.02 | 24.6
53.1583 | 151.9 | 150.9 | 108.4 | 813.9 | 801 | 372.9 | 462.1 | 86 | 0.02 | 24.6
53.1667 | 151.9 | 151.1 | 108.3 | 813.9 | 800.5 | 377.1 | 470.1 | 86.1 | 0.03 | 24.5
53.175 | 152 | 151.2 | 108.4 | 814.1 | 800.4 | 375.2 | 469.2 | 86 | 0.01 | 24.6
53.1833 | 152.1 | 151.2 | 108.4 | 813.5 | 799.5 | 375.5 | 468.8 | 86.1 | 0.01 | 24.7
53.1917 | 152.1 | 151.3 | 108.3 | 813.2 | 800.4 | 375.7 | 471.2 | 86 | 0.02 | 24.6
53.2 | 152.2 | 151.3 | 108.3 | 813.4 | 800.2 | 372.9 | 466.2 | 86 | 0.01 | 24.6
53.2083 | 152.1 | 151.3 | 108.4 | 813.6 | 800.7 | 370.5 | 460.6 | 86.1 | 0.05 | 24.5
53.2167 | 152.2 | 151.2 | 108.5 | 813.7 | 800.6 | 370.8 | 461.1 | 86.1 | 0.02 | 24.7
53.225 | 152.2 | 151.3 | 108.5 | 814.1 | 800.3 | 371.6 | 464.2 | 86.1 | 0.01 | 24.6
53.2333 | 152.3 | 151.3 | 108.6 | 814.1 | 799.8 | 371.4 | 462.5 | 86 | 0.03 | 24.6
53.2417 | 152.3 | 151.4 | 108.6 | 813.3 | 799.8 | 371.8 | 465 | 86 | 0.02 | 24.7
53.25 | 152.3 | 151.4 | 108.6 | 813.8 | 800.5 | 368 | 457.8 | 86.1 | 0.01 | 24.5
53.2583 | 152.4 | 151.5 | 108.6 | 813.8 | 800.8 | 370.4 | 463 | 86.1 | 0.01 | 24.7
53.2667 | 152.4 | 151.4 | 108.6 | 813.6 | 799.6 | 374.4 | 467.3 | 86.1 | 0.04 | 24.6
53.275 | 152.4 | 151.5 | 108.6 | 813.5 | 800.9 | 370.2 | 464.1 | 86.1 | 0 | 24.7
53.2833 | 152.4 | 151.4 | 108.6 | 813.4 | 801.2 | 372.2 | 464.2 | 86.1 | 0.01 | 24.6
53.2917 | 152.4 | 151.4 | 108.5 | 813.7 | 801 | 372.6 | 465.8 | 86 | 0.02 | 24.6
53.3 | 152.3 | 151.2 | 108.5 | 813.2 | 801 | 369.6 | 459.5 | 86.1 | 0.03 | 24.6
53.3083 | 152.1 | 151.2 | 108.4 | 813.3 | 799.5 | 372.5 | 464.8 | 86.1 | 0.02 | 24.6
53.3167 | 152.1 | 151.3 | 108.4 | 813.2 | 798.7 | 374.3 | 467.5 | 86 | 0.04 | 24.6
53.325 | 152 | 151.1 | 108.3 | 813.5 | 798.9 | 374.6 | 465.5 | 86.1 | 0.02 | 24.6
53.3333 | 152 | 151 | 108.3 | 813.8 | 799 | 373.6 | 465.4 | 86.1 | 0.01 | 24.6
53.3417 | 151.9 | 151 | 108.3 | 813.6 | 799.6 | 372.2 | 466.5 | 86.1 | 0.02 | 24.6
53.35 | 151.9 | 151 | 108.3 | 813.4 | 800.1 | 378.3 | 469.6 | 86.1 | 0.04 | 24.6
53.3583 | 151.8 | 150.8 | 108.3 | 813.5 | 799.8 | 376.8 | 470.6 | 86 | 0.02 | 24.6
53.3667 | 151.9 | 150.9 | 108.4 | 814.3 | 799.5 | 372 | 462.3 | 86 | 0.05 | 24.6
53.375 | 151.9 | 150.9 | 108.5 | 814.6 | 799.5 | 375.5 | 467.3 | 86.1 | 0.02 | 24.7
53.3833 | 152 | 151.1 | 108.5 | 814.2 | 799.4 | 375.4 | 468 | 86.1 | 0.02 | 24.6
53.3917 | 152.1 | 151.1 | 108.5 | 814.7 | 799.8 | 374.1 | 466.5 | 86 | 0.03 | 24.5
53.4 | 152.1 | 151.1 | 108.5 | 813.3 | 800.4 | 373 | 464.7 | 86.1 | 0.01 | 24.6
53.4083 | 152.2 | 151.4 | 108.6 | 813.4 | 800.5 | 374.2 | 468 | 86.1 | 0.03 | 24.6
53.4167 | 152.3 | 151.3 | 108.6 | 813.9 | 799.5 | 371 | 464.3 | 86.1 | 0.02 | 24.6
53.425 | 152.3 | 151.4 | 108.6 | 813.2 | 799.4 | 371.9 | 465.2 | 86.1 | 0.03 | 24.7
53.4333 | 152.3 | 151.4 | 108.6 | 813.5 | 799.3 | 375.7 | 467.7 | 86.1 | 0.02 | 24.5
53.4417 | 152.4 | 151.5 | 108.7 | 813.1 | 800.1 | 372.5 | 464.3 | 86 | 0.02 | 24.7
53.45 | 152.4 | 151.5 | 108.6 | 813 | 800.7 | 369.4 | 464.5 | 86.1 | 0.01 | 24.5
53.4583 | 152.4 | 151.5 | 108.6 | 813 | 799.7 | 370.6 | 461.6 | 86 | 0.03 | 24.6
53.4667 | 152.4 | 151.4 | 108.5 | 813.6 | 800.6 | 371.5 | 465.7 | 86.1 | 0.01 | 24.7
53.475 | 152.3 | 151.4 | 108.5 | 813.6 | 799.7 | 373.4 | 466.3 | 86.1 | 0.02 | 24.7
53.4833 | 152.3 | 151.4 | 108.4 | 813.7 | 800 | 372.2 | 465.5 | 86 | 0.01 | 24.7
53.4917 | 152.2 | 151.2 | 108.4 | 814 | 799.7 | 375.4 | 465.5 | 86.1 | 0.04 | 24.7
53.5 | 152.1 | 151.1 | 108.4 | 814 | 799.1 | 372.2 | 461.9 | 86 | 0.01 | 24.6
53.5083 | 152 | 151.1 | 108.4 | 813.9 | 799.2 | 372.7 | 461.8 | 86 | 0.03 | 24.6
53.5167 | 152 | 151 | 108.4 | 814.3 | 799.3 | 373.9 | 463 | 86.1 | 0.02 | 24.6
53.525 | 152 | 151.1 | 108.4 | 813.9 | 798.7 | 373.5 | 463.4 | 86.1 | 0.01 | 24.6
53.5333 | 151.9 | 150.9 | 108.3 | 813.4 | 798.6 | 372.8 | 461.7 | 86.1 | 0.02 | 24.5
53.5417 | 151.9 | 150.9 | 108.3 | 814.3 | 799 | 373.3 | 469.6 | 86 | 0.01 | 24.6
53.55 | 151.9 | 150.9 | 108.3 | 813.6 | 798.7 | 377.1 | 469.4 | 86 | 0.02 | 24.6
53.5583 | 152 | 150.9 | 108.4 | 814 | 799.4 | 373.8 | 466.1 | 86.1 | 0.01 | 24.6
53.5667 | 152.1 | 151.2 | 108.5 | 813.2 | 798.8 | 376.5 | 467.9 | 86.1 | 0.01 | 24.6
53.575 | 152.2 | 151.4 | 108.5 | 813.4 | 799.6 | 373.3 | 464.6 | 86.1 | 0 | 24.6
53.5833 | 152.3 | 151.4 | 108.6 | 814.2 | 799.3 | 371.9 | 462.8 | 86 | 0.02 | 24.6
53.5917 | 152.4 | 151.4 | 108.6 | 814 | 799.1 | 371.2 | 463.4 | 86.1 | 0.02 | 24.7
53.6 | 152.4 | 151.6 | 108.6 | 813.8 | 798.8 | 369.1 | 460.7 | 86 | 0.02 | 24.5
53.6083 | 152.4 | 151.3 | 108.6 | 814.1 | 798.5 | 371.6 | 463.1 | 86.1 | 0.01 | 24.6
53.6167 | 152.4 | 151.5 | 108.7 | 814 | 799.2 | 370 | 460.1 | 86.1 | 0.02 | 24.6
53.625 | 152.5 | 151.5 | 108.6 | 814.6 | 799.2 | 372.1 | 462.6 | 86.1 | 0.02 | 24.7
53.6333 | 152.4 | 151.4 | 108.6 | 813.2 | 798 | 372.7 | 466.9 | 86 | 0.01 | 24.7
53.6417 | 152.4 | 151.5 | 108.5 | 813.5 | 799.1 | 376.8 | 469.5 | 86 | 0.02 | 24.5
53.65 | 152.3 | 151.5 | 108.5 | 813.5 | 799.4 | 372.6 | 464.4 | 86 | 0.01 | 24.6
53.6583 | 152.3 | 151.5 | 108.4 | 813.1 | 799.8 | 372.4 | 465.7 | 86 | 0.02 | 24.5
53.6667 | 152.1 | 151.1 | 108.4 | 813.5 | 799.9 | 373.3 | 464.4 | 86.1 | 0.01 | 24.5
53.675 | 152.1 | 151.2 | 108.4 | 813.7 | 799.6 | 372.7 | 462.9 | 86 | 0.01 | 24.5
53.6833 | 152 | 151.1 | 108.4 | 813.3 | 799.8 | 371.9 | 463.9 | 86.1 | 0.03 | 24.5
53.6917 | 152.1 | 151.1 | 108.4 | 813.6 | 799.9 | 377.3 | 471.2 | 86 | 0.03 | 24.6
53.7 | 152 | 151.2 | 108.4 | 813.9 | 799.4 | 371.7 | 463.7 | 86 | 0.03 | 24.7
53.7083 | 152 | 151 | 108.4 | 813.9 | 799.3 | 374 | 464.5 | 86 | 0.02 | 24.7
53.7167 | 152 | 151 | 108.4 | 814 | 798.4 | 373.3 | 465.7 | 86 | 0.02 | 24.6
53.725 | 151.9 | 151 | 108.4 | 813.8 | 798.7 | 373.3 | 468.2 | 86.1 | 0.03 | 24.6
53.7333 | 151.9 | 151 | 108.4 | 815 | 798.7 | 375.5 | 466.7 | 86 | 0.04 | 24.6
53.7417 | 152 | 151.1 | 108.3 | 814.7 | 799 | 373.8 | 465.3 | 86.1 | 0.02 | 24.6
53.75 | 152.1 | 151 | 108.3 | 814.7 | 798.2 | 375.3 | 467.2 | 86 | 0.03 | 24.6
53.7583 | 152.1 | 151.1 | 108.4 | 814.2 | 799.3 | 372.7 | 463.6 | 85.9 | 0.02 | 24.6
53.7667 | 152.2 | 151.3 | 108.4 | 814.1 | 799.3 | 372.3 | 458.7 | 86 | 0.02 | 24.6
53.775 | 152.2 | 151.2 | 108.5 | 813.9 | 798.5 | 374.1 | 463.5 | 86 | 0.02 | 24.6
53.7833 | 152.2 | 151.2 | 108.6 | 813.7 | 798.4 | 374.2 | 467.6 | 86.1 | 0.02 | 24.7
53.7917 | 152.3 | 151.3 | 108.6 | 814 | 798.2 | 372.5 | 464.3 | 86 | 0.02 | 24.6
53.8 | 152.3 | 151.4 | 108.6 | 814.4 | 799.1 | 373 | 466 | 86 | 0.01 | 24.7
53.8083 | 152.4 | 151.5 | 108.6 | 814.1 | 799 | 373.4 | 469.9 | 86 | 0.01 | 24.6
53.8167 | 152.5 | 151.6 | 108.7 | 813.5 | 800.2 | 373.3 | 464.3 | 86 | 0.01 | 24.5
53.825 | 152.5 | 151.5 | 108.7 | 814.2 | 799.7 | 369.7 | 463 | 86.1 | 0.01 | 24.6
53.8333 | 152.5 | 151.5 | 108.6 | 813.7 | 799.3 | 374 | 467.6 | 86.1 | 0.04 | 24.7
53.8417 | 152.4 | 151.4 | 108.5 | 813.5 | 799.4 | 371.9 | 461.5 | 86.1 | 0.01 | 24.5
53.85 | 152.2 | 151.3 | 108.5 | 814.2 | 799.2 | 372.6 | 462.1 | 86 | 0.01 | 24.6
53.8583 | 152.2 | 151.2 | 108.5 | 813.8 | 799.6 | 372.2 | 462.5 | 86 | 0.04 | 24.5
53.8667 | 152.1 | 151.2 | 108.4 | 813.6 | 799.5 | 373.3 | 465.4 | 86.1 | 0.03 | 24.6
53.875 | 152.1 | 151.2 | 108.4 | 814.3 | 799.6 | 375.3 | 465 | 86 | 0.03 | 24.7
53.8833 | 152.1 | 151.1 | 108.3 | 814.2 | 799.7 | 374.9 | 468.6 | 86.1 | 0.04 | 24.7
53.8917 | 151.9 | 151.1 | 108.3 | 814.3 | 799.7 | 373.3 | 462.1 | 86 | 0 | 24.6
53.9 | 151.8 | 150.9 | 108.3 | 814 | 799 | 376.5 | 469.4 | 85.9 | 0 | 24.6
53.9083 | 151.9 | 150.9 | 108.3 | 814.3 | 799.2 | 375.6 | 470.3 | 86 | 0.02 | 24.6
53.9167 | 151.8 | 150.9 | 108.3 | 813.8 | 798.8 | 376.1 | 468.9 | 86.1 | 0.01 | 24.7
53.925 | 152 | 151 | 108.4 | 813.9 | 799.5 | 374 | 466.7 | 86 | 0.03 | 24.7
53.9333 | 152.1 | 151.2 | 108.4 | 814.1 | 799.8 | 374.1 | 466.8 | 86.2 | 0.02 | 24.7
53.9417 | 152.2 | 151.3 | 108.5 | 814 | 798.5 | 372.5 | 463.9 | 86 | 0.02 | 24.6
53.95 | 152.2 | 151.3 | 108.6 | 814 | 798.9 | 371.1 | 461.5 | 86.1 | -0.01 | 24.6
53.9583 | 152.3 | 151.3 | 108.6 | 813.8 | 798.8 | 371.9 | 466.7 | 86.1 | 0.03 | 24.6
53.9667 | 152.4 | 151.3 | 108.6 | 813.7 | 798.9 | 372.3 | 464.1 | 86.1 | 0.01 | 24.5
53.975 | 152.4 | 151.4 | 108.6 | 814 | 799.5 | 372.2 | 464.7 | 86.1 | 0.02 | 24.6
53.9833 | 152.5 | 151.4 | 108.7 | 814.4 | 799.6 | 373.8 | 465.5 | 86.1 | 0.03 | 24.6
53.9917 | 152.4 | 151.5 | 108.6 | 814.6 | 799.5 | 372.2 | 462.7 | 86.1 | 0 | 24.6
54 | 152.5 | 151.6 | 108.5 | 814.2 | 799.1 | 373.2 | 466.3 | 86.1 | 0.03 | 24.5
54.0083 | 152.4 | 151.4 | 108.4 | 813.7 | 798.7 | 374 | 466.8 | 86 | 0.02 | 24.6
54.0167 | 152.2 | 151.3 | 108.5 | 814.2 | 800.2 | 376.5 | 471.6 | 86 | 0.02 | 24.6
54.025 | 152.2 | 151.3 | 108.4 | 814.2 | 800.9 | 373 | 464.7 | 86 | 0.03 | 24.6
54.0333 | 152.2 | 151.2 | 108.4 | 814.2 | 800.6 | 374.7 | 465.7 | 86 | 0.02 | 24.7
54.0417 | 152.1 | 151.1 | 108.4 | 814.5 | 800 | 376.1 | 468.3 | 86 | 0.02 | 24.6
54.05 | 152 | 151.2 | 108.4 | 814.5 | 798.9 | 376.8 | 468.6 | 86 | 0.02 | 24.6
54.0583 | 152 | 151 | 108.3 | 813.8 | 798.9 | 375.3 | 467 | 86.1 | 0.01 | 24.6
54.0667 | 151.9 | 150.9 | 108.3 | 813.8 | 799.1 | 375.7 | 466.7 | 85.9 | 0.01 | 24.7
54.075 | 151.8 | 150.8 | 108.2 | 814.3 | 799 | 375.4 | 469.3 | 86.1 | 0.01 | 24.6
54.0833 | 151.8 | 150.9 | 108.3 | 813.3 | 798.9 | 377.6 | 472.5 | 86.1 | 0.04 | 24.5
54.0917 | 151.9 | 151 | 108.3 | 813.9 | 798.5 | 374.1 | 466.3 | 86.1 | 0.02 | 24.7
54.1 | 152.1 | 151.2 | 108.4 | 813.8 | 798.2 | 375 | 468 | 86.1 | 0.02 | 24.6
54.1083 | 152.2 | 151.2 | 108.5 | 814.5 | 798.7 | 374.7 | 463.4 | 86.1 | 0.01 | 24.6
54.1167 | 152.2 | 151.3 | 108.6 | 814.1 | 799.1 | 372.6 | 464.6 | 86.1 | 0.02 | 24.6
54.125 | 152.3 | 151.4 | 108.6 | 813.7 | 798.2 | 370.5 | 461.2 | 86 | 0.02 | 24.7
54.1333 | 152.3 | 151.5 | 108.6 | 814.7 | 799.2 | 371 | 464.4 | 86.1 | 0.02 | 24.7
54.1417 | 152.4 | 151.5 | 108.7 | 814.7 | 798.6 | 371.5 | 461.3 | 86.1 | 0 | 24.7
54.15 | 152.4 | 151.4 | 108.7 | 814.2 | 799.6 | 371 | 462.8 | 86.1 | 0.03 | 24.6
54.1583 | 152.4 | 151.6 | 108.6 | 814.7 | 798.8 | 371.4 | 462.2 | 86.1 | 0.02 | 24.6
54.1667 | 152.5 | 151.5 | 108.5 | 814.4 | 798.8 | 373.8 | 464.3 | 86 | 0.02 | 24.5
54.175 | 152.4 | 151.5 | 108.5 | 814.3 | 799.5 | 371.3 | 464.9 | 86.1 | 0.02 | 24.6
54.1833 | 152.2 | 151.4 | 108.4 | 814.4 | 799.2 | 375.1 | 468.2 | 86.1 | 0.01 | 24.6
54.1917 | 152.2 | 151.3 | 108.4 | 814.3 | 799.6 | 371.3 | 464.7 | 86 | 0.01 | 24.7
54.2 | 152 | 151 | 108.3 | 814.1 | 798.7 | 376.2 | 466.7 | 86 | 0.02 | 24.6
54.2083 | 152.1 | 151 | 108.3 | 813.5 | 798.8 | 375.9 | 467.6 | 86.1 | 0.02 | 24.6
54.2167 | 151.9 | 151 | 108.3 | 814.1 | 800.1 | 374.2 | 464.9 | 86.1 | 0.02 | 24.7
54.225 | 151.9 | 151 | 108.3 | 813.5 | 799.2 | 374.7 | 465.8 | 86 | 0.02 | 24.7
54.2333 | 151.9 | 150.9 | 108.3 | 813.7 | 799.3 | 378.2 | 468.4 | 86 | 0.02 | 24.6
54.2417 | 151.9 | 151 | 108.2 | 813.9 | 798.8 | 375.5 | 467.1 | 86.1 | 0.03 | 24.7
54.25 | 151.8 | 150.9 | 108.3 | 813.9 | 799.4 | 377.7 | 470.3 | 86 | 0.01 | 24.7
54.2583 | 151.9 | 151 | 108.4 | 813.9 | 798.7 | 373.1 | 466.7 | 86 | 0.01 | 24.6
54.2667 | 152.1 | 151.2 | 108.5 | 814.6 | 798.8 | 376.3 | 471.4 | 86 | 0.01 | 24.7
54.275 | 152.2 | 151.2 | 108.5 | 814.3 | 799 | 374.8 | 469.4 | 86.1 | 0.02 | 24.6
54.2833 | 152.3 | 151.4 | 108.5 | 814.3 | 799 | 371.3 | 461.2 | 86 | 0.03 | 24.6
54.2917 | 152.3 | 151.3 | 108.5 | 813.5 | 798.5 | 373 | 464.5 | 86.1 | 0.01 | 24.7
54.3 | 152.4 | 151.3 | 108.6 | 814.1 | 799.1 | 374.5 | 469 | 86 | 0.02 | 24.6
54.3083 | 152.4 | 151.5 | 108.7 | 813.8 | 798.9 | 372 | 462.3 | 86 | 0.01 | 24.6
54.3167 | 152.4 | 151.5 | 108.6 | 814.1 | 799 | 371.7 | 465.1 | 86 | 0.02 | 24.6
54.325 | 152.4 | 151.5 | 108.6 | 814.2 | 799.2 | 371.9 | 461.1 | 85.9 | 0 | 24.6
54.3333 | 152.4 | 151.5 | 108.5 | 813.7 | 798.6 | 375.4 | 468.1 | 86 | 0.03 | 24.5
54.3417 | 152.4 | 151.4 | 108.5 | 813.8 | 799.5 | 376 | 471.8 | 86.1 | 0.02 | 24.6
54.35 | 152.3 | 151.4 | 108.4 | 814.3 | 799.9 | 375.9 | 473 | 86.1 | 0.01 | 24.6
54.3583 | 152.2 | 151.3 | 108.4 | 813.9 | 799.2 | 373.2 | 464.8 | 86 | 0.03 | 24.6
54.3667 | 152.1 | 151.2 | 108.4 | 814.1 | 799.3 | 374.2 | 465.9 | 86.1 | 0.01 | 24.6
54.375 | 152.1 | 151.2 | 108.4 | 814 | 799.5 | 375 | 466.4 | 86.2 | 0.01 | 24.5
54.3833 | 152 | 151 | 108.4 | 814.5 | 799.7 | 376.3 | 467.5 | 86 | 0.05 | 24.7
54.3917 | 151.9 | 151.1 | 108.4 | 813.9 | 799.5 | 375.8 | 468.6 | 86 | 0.03 | 24.6
54.4 | 152 | 151 | 108.4 | 814.4 | 799.2 | 370.9 | 462.7 | 86 | 0.02 | 24.6
54.4083 | 151.8 | 150.9 | 108.3 | 814 | 798.8 | 375.8 | 469.8 | 86 | 0.02 | 24.7
54.4167 | 151.9 | 150.9 | 108.3 | 814.9 | 798.7 | 375.6 | 468.9 | 86 | 0.02 | 24.6
54.425 | 151.9 | 151 | 108.3 | 814 | 798.8 | 373.3 | 465.3 | 86 | 0.01 | 24.6
54.4333 | 152.1 | 151.2 | 108.3 | 814.2 | 799.5 | 372.9 | 464.7 | 86.1 | 0.02 | 24.6
54.4417 | 152.1 | 151.3 | 108.4 | 814.3 | 798.6 | 373.5 | 463.3 | 86 | 0.03 | 24.7
54.45 | 152.2 | 151.3 | 108.4 | 814.8 | 798.9 | 374 | 467.6 | 86.1 | 0.02 | 24.7
54.4583 | 152.3 | 151.5 | 108.5 | 814.3 | 798.9 | 370.8 | 460.7 | 86 | 0.03 | 24.6
54.4667 | 152.4 | 151.4 | 108.6 | 814.4 | 798.9 | 373.9 | 467.4 | 86 | 0.01 | 24.6
54.475 | 152.4 | 151.5 | 108.6 | 814.1 | 799 | 371.7 | 463.9 | 86.1 | -0.01 | 24.7
54.4833 | 152.5 | 151.5 | 108.6 | 814.2 | 799.3 | 373.4 | 465.9 | 86 | 0.01 | 24.6
54.4917 | 152.5 | 151.5 | 108.6 | 814.2 | 798.5 | 371.3 | 463.6 | 86.1 | 0.02 | 24.5
54.5 | 152.4 | 151.5 | 108.6 | 814.7 | 798.2 | 371 | 462.7 | 85.9 | 0.03 | 24.7
54.5083 | 152.3 | 151.4 | 108.5 | 814.6 | 798.7 | 375.1 | 469.5 | 86 | 0.03 | 24.6
54.5167 | 152.2 | 151.4 | 108.4 | 814.5 | 798.8 | 372.2 | 465.8 | 86 | 0.01 | 24.6
54.525 | 152.1 | 151.2 | 108.4 | 814.2 | 798.4 | 379.5 | 473.6 | 85.9 | 0.03 | 24.7
54.5333 | 152.1 | 151 | 108.3 | 814.3 | 798.8 | 373.9 | 465.6 | 86 | 0.02 | 24.6
54.5417 | 152 | 151.1 | 108.3 | 814.2 | 798.6 | 375.8 | 467 | 86.1 | 0.01 | 24.6
54.55 | 151.9 | 151 | 108.3 | 813.3 | 798.6 | 377.2 | 470.8 | 86 | 0.02 | 24.6
54.5583 | 151.8 | 151 | 108.3 | 813.6 | 798.8 | 377.4 | 472.5 | 86 | 0.02 | 24.5
54.5667 | 151.9 | 151 | 108.3 | 814.2 | 798.7 | 374.4 | 465.2 | 86 | 0.02 | 24.6
54.575 | 152 | 150.9 | 108.3 | 814 | 798.9 | 376.1 | 468.2 | 86 | 0.02 | 24.7
54.5833 | 152 | 151.2 | 108.4 | 814.1 | 798.9 | 374.5 | 469 | 86.1 | 0.03 | 24.6
54.5917 | 152.1 | 151.2 | 108.5 | 813.9 | 799.2 | 374 | 465.4 | 86 | 0.02 | 24.6
54.6 | 152.1 | 151.2 | 108.5 | 813.9 | 798.8 | 374.2 | 466.1 | 86 | 0.03 | 24.6
54.6083 | 152.2 | 151.5 | 108.5 | 813.8 | 799.1 | 371.1 | 462.7 | 86 | 0.02 | 24.6
54.6167 | 152.2 | 151.3 | 108.5 | 813.9 | 798.6 | 372.1 | 460.1 | 86.1 | 0.02 | 24.7
54.625 | 152.2 | 151.4 | 108.5 | 814.3 | 798.7 | 370.9 | 465.4 | 85.9 | 0.02 | 24.6
54.6333 | 152.3 | 151.5 | 108.6 | 814.8 | 799.1 | 371.3 | 465.3 | 86.2 | 0.02 | 24.6
54.6417 | 152.3 | 151.4 | 108.6 | 814.5 | 798.8 | 373.8 | 466.6 | 85.9 | 0.02 | 24.5
54.65 | 152.4 | 151.5 | 108.6 | 814.8 | 799.1 | 372.6 | 465.1 | 86.1 | 0.03 | 24.6
54.6583 | 152.4 | 151.6 | 108.6 | 813.9 | 798.8 | 372.6 | 463.1 | 86 | 0.01 | 24.6
54.6667 | 152.4 | 151.5 | 108.5 | 814 | 799.1 | 371.8 | 462.7 | 86.1 | 0 | 24.5
54.675 | 152.4 | 151.4 | 108.5 | 814.7 | 799.1 | 373.2 | 463.9 | 86 | 0.01 | 24.6
54.6833 | 152.3 | 151.5 | 108.4 | 814.5 | 799.6 | 372.8 | 462.4 | 86.2 | 0.01 | 24.7
54.6917 | 152.2 | 151.4 | 108.4 | 814.5 | 799.5 | 374.7 | 465.4 | 86.1 | 0.02 | 24.6
54.7 | 152.1 | 151.2 | 108.4 | 814.4 | 799.4 | 374.5 | 464.1 | 86 | 0.04 | 24.6
54.7083 | 152 | 151 | 108.4 | 813.7 | 799.5 | 376.4 | 467.1 | 86 | 0.03 | 24.6
54.7167 | 151.9 | 151.1 | 108.4 | 814.2 | 799.5 | 375.5 | 468 | 86 | 0.02 | 24.6
54.725 | 151.9 | 151 | 108.3 | 813.7 | 799.4 | 372.2 | 463.1 | 86 | 0.01 | 24.6
54.7333 | 151.8 | 150.8 | 108.3 | 813.7 | 798.7 | 374.9 | 466.9 | 86 | 0.02 | 24.6
54.7417 | 151.8 | 150.9 | 108.3 | 814.5 | 799.3 | 376 | 469.1 | 86 | 0 | 24.6
54.75 | 151.9 | 151 | 108.2 | 815.2 | 798.9 | 376.1 | 469 | 86 | 0.01 | 24.5
54.7583 | 152 | 151.1 | 108.3 | 815.1 | 799 | 376.1 | 472.4 | 86.1 | 0.02 | 24.6
54.7667 | 152.1 | 151.2 | 108.4 | 815.4 | 799 | 372.7 | 465.2 | 85.9 | 0.03 | 24.7
54.775 | 152.2 | 151.3 | 108.4 | 815.8 | 799.3 | 375.8 | 466 | 86.1 | 0.02 | 24.6
54.7833 | 152.4 | 151.4 | 108.4 | 815.8 | 798.8 | 371.1 | 467.2 | 86.1 | 0.01 | 24.6
54.7917 | 152.4 | 151.4 | 108.5 | 815.5 | 799.8 | 371.4 | 463.8 | 86.1 | 0.02 | 24.7
54.8 | 152.5 | 151.6 | 108.5 | 815.7 | 799.6 | 371.7 | 461.7 | 86.1 | 0.03 | 24.6
54.8083 | 152.5 | 151.6 | 108.6 | 815.4 | 799.9 | 373.2 | 465.7 | 86 | 0.01 | 24.7
54.8167 | 152.5 | 151.5 | 108.6 | 815 | 800.1 | 371.3 | 460.3 | 86 | 0.02 | 24.6
54.825 | 152.6 | 151.6 | 108.6 | 815 | 799.4 | 369.3 | 463.6 | 86 | 0.02 | 24.6
54.8333 | 152.5 | 151.6 | 108.6 | 815.5 | 798.8 | 373 | 465.1 | 85.9 | 0.02 | 24.6
54.8417 | 152.4 | 151.4 | 108.5 | 815.2 | 799.1 | 374.5 | 466.4 | 85.9 | 0.03 | 24.6
54.85 | 152.3 | 151.3 | 108.4 | 815.1 | 799.3 | 374 | 465.3 | 86 | 0.01 | 24.7
54.8583 | 152.2 | 151.3 | 108.3 | 815.1 | 798.8 | 374.3 | 463 | 86 | 0.01 | 24.6
54.8667 | 152.2 | 151.2 | 108.3 | 815.3 | 798.9 | 374.8 | 465.4 | 86 | 0.04 | 24.6
54.875 | 152.1 | 151.1 | 108.3 | 815.4 | 799.1 | 374.5 | 469 | 85.9 | 0.01 | 24.6
54.8833 | 152 | 151 | 108.2 | 815 | 798.9 | 376.4 | 468.8 | 85.9 | 0.05 | 24.6
54.8917 | 151.9 | 151.1 | 108.2 | 814.7 | 799.3 | 377.1 | 469 | 86 | 0.01 | 24.6
54.9 | 151.9 | 151 | 108.3 | 814.9 | 799.1 | 378.3 | 471.7 | 86.1 | 0.03 | 24.7
54.9083 | 152 | 151.1 | 108.3 | 814.9 | 799.1 | 377.1 | 463.2 | 86 | 0.03 | 24.6
54.9167 | 152.1 | 151.1 | 108.5 | 814.1 | 799.3 | 376.7 | 468.8 | 86.1 | 0.03 | 24.6
54.925 | 152.2 | 151.1 | 108.5 | 814.3 | 799.2 | 377.2 | 472.1 | 86 | 0.03 | 24.7
54.9333 | 152.3 | 151.3 | 108.5 | 814.5 | 798.6 | 371.5 | 462.1 | 86.1 | 0.02 | 24.6
54.9417 | 152.3 | 151.4 | 108.6 | 814.1 | 799.4 | 374.2 | 467.5 | 86 | 0.01 | 24.5
54.95 | 152.4 | 151.4 | 108.5 | 814.2 | 799.6 | 373.4 | 464.6 | 86 | 0.01 | 24.7
54.9583 | 152.3 | 151.4 | 108.5 | 813.8 | 799.5 | 373.1 | 464.5 | 86.1 | 0.03 | 24.5
54.9667 | 152.4 | 151.4 | 108.5 | 813.6 | 799.1 | 375.3 | 469.3 | 85.9 | 0.02 | 24.6
54.975 | 152.4 | 151.4 | 108.5 | 813.8 | 798.9 | 373.4 | 465.7 | 86 | 0.01 | 24.6
54.9833 | 152.4 | 151.5 | 108.5 | 814 | 798.7 | 372.2 | 462.7 | 85.9 | 0.02 | 24.6
54.9917 | 152.3 | 151.5 | 108.4 | 814.3 | 798.4 | 370 | 461.4 | 85.9 | 0.01 | 24.6
55 | 152.2 | 151.2 | 108.4 | 814.1 | 798.9 | 375.9 | 468 | 86 | 0.02 | 24.6
55.0083 | 152.2 | 151.2 | 108.4 | 814.2 | 799.2 | 372.5 | 462.1 | 86 | 0 | 24.6
55.0167 | 152.2 | 151.3 | 108.4 | 814.1 | 799.8 | 373.8 | 467.8 | 86 | 0.01 | 24.6
55.025 | 152.2 | 151.2 | 108.4 | 814.7 | 800 | 372.4 | 464.5 | 85.9 | 0.02 | 24.5
55.0333 | 152.2 | 151.1 | 108.4 | 815.4 | 799.6 | 372.5 | 463.3 | 86 | 0 | 24.6
55.0417 | 152.1 | 151.2 | 108.4 | 814.7 | 800.1 | 372.7 | 464.3 | 86 | 0.04 | 24.5
55.05 | 152.2 | 151.2 | 108.3 | 814.5 | 800.4 | 373.9 | 466 | 85.9 | 0.01 | 24.6
55.0583 | 152.1 | 151.1 | 108.3 | 813.8 | 800.2 | 375.6 | 468.7 | 85.9 | 0.03 | 24.6
55.0667 | 152.1 | 151.1 | 108.3 | 813.8 | 799.9 | 374 | 470 | 86 | 0.02 | 24.6
55.075 | 152.1 | 151.2 | 108.4 | 813.4 | 799.5 | 373.7 | 463.5 | 86 | 0.04 | 24.7
55.0833 | 152.1 | 151 | 108.4 | 813.1 | 799.9 | 371.5 | 459.5 | 86.1 | 0.01 | 24.6
55.0917 | 152.1 | 151.1 | 108.4 | 813.5 | 799.9 | 372.9 | 462.4 | 86 | 0.02 | 24.5
55.1 | 152.1 | 151.1 | 108.4 | 814.2 | 799.7 | 376.2 | 473.4 | 86 | 0.02 | 24.5
55.1083 | 152.2 | 151.2 | 108.5 | 814.8 | 799.5 | 373.4 | 461.8 | 85.9 | 0.01 | 24.7
55.1167 | 152.2 | 151.1 | 108.4 | 815.1 | 799 | 375.2 | 468.2 | 86.1 | 0.04 | 24.7
55.125 | 152.2 | 151.1 | 108.4 | 815 | 800.1 | 373.8 | 464.6 | 86 | 0.01 | 24.5
55.1333 | 152.2 | 151.3 | 108.5 | 815 | 800.6 | 372.2 | 463.7 | 86 | 0.01 | 24.6
55.1417 | 152.3 | 151.5 | 108.5 | 814.9 | 799.9 | 373.5 | 467.1 | 86.1 | 0 | 24.6
55.15 | 152.3 | 151.3 | 108.5 | 814.6 | 800 | 374.3 | 466 | 86 | 0.01 | 24.6
55.1583 | 152.5 | 151.4 | 108.5 | 814.3 | 799.7 | 375.1 | 470.1 | 86 | 0.03 | 24.6
55.1667 | 152.4 | 151.3 | 108.6 | 814 | 800 | 371.3 | 459.4 | 86.2 | 0.03 | 24.6
55.175 | 152.4 | 151.4 | 108.5 | 814.7 | 799.4 | 372.9 | 465.2 | 86 | 0.02 | 24.5
55.1833 | 152.4 | 151.4 | 108.4 | 814.2 | 800.5 | 374.3 | 467.6 | 86 | 0.03 | 24.5
55.1917 | 152.5 | 151.3 | 108.5 | 814.2 | 800.9 | 369 | 457.1 | 86 | 0.01 | 24.6
55.2 | 152.4 | 151.4 | 108.4 | 814.3 | 799.4 | 371.6 | 462.5 | 86.1 | 0.02 | 24.6
55.2083 | 152.4 | 151.4 | 108.4 | 814 | 799.1 | 372.6 | 461.3 | 86 | 0.03 | 24.6
55.2167 | 152.4 | 151.4 | 108.3 | 813.8 | 799.3 | 374.4 | 469.5 | 86 | 0.04 | 24.7
55.225 | 152.3 | 151.4 | 108.3 | 813.8 | 799 | 371.3 | 463.6 | 85.9 | 0.03 | 24.6
55.2333 | 152.2 | 151.3 | 108.3 | 813.5 | 799.3 | 374.9 | 466 | 86 | 0.02 | 24.6
55.2417 | 152.2 | 151.2 | 108.3 | 814.7 | 800 | 376 | 469.3 | 86 | 0.02 | 24.6
55.25 | 152.1 | 151.2 | 108.3 | 814.2 | 799.8 | 374.6 | 464.6 | 86 | 0.01 | 24.6
55.2583 | 152.2 | 151.1 | 108.3 | 815 | 799.7 | 373.2 | 465.9 | 86 | 0.02 | 24.7
55.2667 | 152.2 | 151.2 | 108.3 | 815 | 799.8 | 373 | 463.5 | 86 | 0.03 | 24.6
55.275 | 152.1 | 151.2 | 108.4 | 814.4 | 799.4 | 374.1 | 465.7 | 86 | 0.02 | 24.5
55.2833 | 152.1 | 151.1 | 108.4 | 813.6 | 799 | 376.3 | 467.5 | 86 | 0 | 24.6
55.2917 | 152 | 151.1 | 108.4 | 813.7 | 799.3 | 372.9 | 467.5 | 86 | 0.03 | 24.6
55.3 | 152 | 151.1 | 108.5 | 814.1 | 800 | 375.3 | 467 | 86 | 0.02 | 24.7
55.3083 | 152.1 | 151 | 108.5 | 815 | 799.1 | 376.3 | 468.9 | 86 | 0.02 | 24.5
55.3167 | 152.1 | 151.2 | 108.5 | 814 | 799.9 | 374.2 | 464.7 | 85.9 | 0.02 | 24.5
55.325 | 152.1 | 151.2 | 108.5 | 813.7 | 799.1 | 376.5 | 470.1 | 86 | 0.02 | 24.6
55.3333 | 152.2 | 151.3 | 108.5 | 813.9 | 800.3 | 374.2 | 466.6 | 86 | 0.01 | 24.7
55.3417 | 152.2 | 151.1 | 108.5 | 814.1 | 799.3 | 375.5 | 469.5 | 86 | 0.01 | 24.6
55.35 | 152.2 | 151.2 | 108.6 | 814.3 | 800.2 | 374 | 468.1 | 85.9 | 0.02 | 24.6
55.3583 | 152.3 | 151.3 | 108.6 | 813.8 | 800.3 | 373.4 | 469.1 | 86 | 0.03 | 24.6
55.3667 | 152.3 | 151.3 | 108.5 | 813.9 | 799.9 | 373.4 | 465 | 85.9 | 0.02 | 24.6
55.375 | 152.4 | 151.3 | 108.5 | 813.7 | 800.4 | 373.2 | 463.3 | 85.9 | 0.02 | 24.5
55.3833 | 152.3 | 151.4 | 108.4 | 814.4 | 799.6 | 374.6 | 462.1 | 86 | 0.01 | 24.5
55.3917 | 152.4 | 151.4 | 108.4 | 814.3 | 800.7 | 374.8 | 467.3 | 85.9 | 0.02 | 24.6
55.4 | 152.4 | 151.3 | 108.3 | 813.7 | 800.9 | 372.5 | 462.8 | 86 | 0.02 | 24.6
55.4083 | 152.4 | 151.5 | 108.4 | 813.4 | 801 | 374.6 | 463.9 | 86 | 0.02 | 24.7
55.4167 | 152.4 | 151.5 | 108.3 | 813.6 | 800.4 | 374.7 | 468.2 | 85.9 | 0.03 | 24.6
55.425 | 152.4 | 151.5 | 108.4 | 814.3 | 800.2 | 376.4 | 467.3 | 85.9 | 0.05 | 24.6
55.4333 | 152.4 | 151.5 | 108.4 | 814.5 | 799.7 | 374.4 | 468.1 | 85.9 | 0.06 | 24.6
55.4417 | 152.3 | 151.4 | 108.4 | 814 | 801 | 372.2 | 468.1 | 86 | 0.02 | 24.6
55.45 | 152.3 | 151.3 | 108.4 | 814.7 | 800.3 | 371 | 461.2 | 86 | 0.01 | 24.7
55.4583 | 152.2 | 151.3 | 108.4 | 813.9 | 800.3 | 374.3 | 467.8 | 86 | 0.01 | 24.5
55.4667 | 152.2 | 151.3 | 108.4 | 814.4 | 800.3 | 374 | 465.7 | 86 | 0.01 | 24.6
55.475 | 152.1 | 151.2 | 108.5 | 813.9 | 799.6 | 377 | 469.5 | 86 | 0.03 | 24.6
55.4833 | 152 | 151 | 108.4 | 814.9 | 799.8 | 375.1 | 468.1 | 86 | 0.02 | 24.5
55.4917 | 152 | 151 | 108.4 | 814.6 | 799.3 | 376.2 | 468.5 | 85.9 | 0.03 | 24.6
55.5 | 152 | 151 | 108.4 | 814.2 | 799.9 | 375.4 | 463.5 | 86 | 0.02 | 24.7
55.5083 | 151.9 | 150.9 | 108.4 | 814.6 | 800.3 | 375 | 466.8 | 86 | 0.03 | 24.6
55.5167 | 152 | 151 | 108.4 | 813.4 | 800.5 | 374 | 463.9 | 86 | 0.02 | 24.6
55.525 | 151.9 | 151 | 108.5 | 814.5 | 800.1 | 372.8 | 463.5 | 85.9 | 0.02 | 24.6
55.5333 | 152 | 151.1 | 108.4 | 813.7 | 799.9 | 373 | 463.3 | 85.9 | 0.03 | 24.6
55.5417 | 152.1 | 151.2 | 108.4 | 813.8 | 799.4 | 374.7 | 464 | 86 | 0.02 | 24.7
55.55 | 152.2 | 151.2 | 108.4 | 814.1 | 799.3 | 374.2 | 464.3 | 85.9 | 0.02 | 24.5
55.5583 | 152.2 | 151.4 | 108.3 | 814.5 | 800.8 | 376.3 | 468 | 86 | 0.02 | 24.6
55.5667 | 152.2 | 151.2 | 108.3 | 813.9 | 799.6 | 374.8 | 467.5 | 85.9 | 0.03 | 24.7
55.575 | 152.3 | 151.3 | 108.4 | 814.8 | 799.5 | 375.4 | 467.6 | 86 | 0.01 | 24.5
55.5833 | 152.3 | 151.4 | 108.4 | 813.9 | 799.9 | 372.2 | 462.2 | 86 | 0.03 | 24.7
55.5917 | 152.3 | 151.4 | 108.4 | 814.5 | 800.4 | 371.4 | 462.6 | 85.9 | 0.01 | 24.6
55.6 | 152.3 | 151.5 | 108.5 | 814 | 800.5 | 376 | 473.5 | 86 | 0.02 | 24.6
55.6083 | 152.3 | 151.3 | 108.5 | 814 | 799.4 | 373.4 | 465 | 86 | 0.01 | 24.6
55.6167 | 152.2 | 151.3 | 108.5 | 814.4 | 799.3 | 376.1 | 471.7 | 86 | 0.04 | 24.7
55.625 | 152.3 | 151.3 | 108.5 | 813.9 | 800.6 | 375.8 | 468.1 | 86 | 0.02 | 24.5
55.6333 | 152.3 | 151.5 | 108.5 | 814.6 | 800.2 | 374.9 | 465.1 | 85.9 | 0.03 | 24.5
55.6417 | 152.3 | 151.5 | 108.5 | 813.9 | 800 | 374.9 | 464.7 | 86 | 0.02 | 24.5
55.65 | 152.3 | 151.3 | 108.5 | 814.1 | 799.9 | 374.7 | 464.6 | 86 | 0.01 | 24.5
55.6583 | 152.2 | 151.4 | 108.5 | 814.4 | 799.7 | 375 | 468.5 | 85.9 | 0.02 | 24.6
55.6667 | 152.3 | 151.3 | 108.5 | 814.1 | 799 | 375.8 | 469.7 | 86 | 0.02 | 24.6
55.675 | 152.2 | 151.2 | 108.5 | 814.5 | 798 | 373.1 | 461.4 | 86 | 0 | 24.6
55.6833 | 152.1 | 151.1 | 108.5 | 814.3 | 799.2 | 372.9 | 465.5 | 86 | 0.02 | 24.5
55.6917 | 152.2 | 151.3 | 108.4 | 813.8 | 798.7 | 375.5 | 466.2 | 86 | 0.01 | 24.7
55.7 | 152.1 | 151.3 | 108.4 | 814 | 799.7 | 370.4 | 461.1 | 86 | 0.02 | 24.5
55.7083 | 152.2 | 151.3 | 108.4 | 814.5 | 798.9 | 374.3 | 466.1 | 86 | 0 | 24.7
55.7167 | 152.1 | 151.2 | 108.4 | 814.7 | 799.3 | 374.1 | 463 | 86 | 0.03 | 24.6
55.725 | 152.1 | 151.1 | 108.4 | 814.2 | 798.8 | 373 | 464.2 | 86 | 0.02 | 24.6
55.7333 | 152.1 | 151.1 | 108.4 | 813.8 | 799 | 374.4 | 466.3 | 85.9 | 0.02 | 24.6
55.7417 | 152 | 151 | 108.4 | 813.7 | 798.9 | 374.5 | 464.6 | 85.9 | 0.04 | 24.6
55.75 | 152.1 | 151.2 | 108.4 | 813.9 | 799.5 | 374.9 | 466 | 86 | 0.03 | 24.7
55.7583 | 152.1 | 151.1 | 108.4 | 814 | 799.6 | 374.4 | 465.8 | 86 | 0.03 | 24.6
55.7667 | 152.2 | 151.1 | 108.5 | 814.3 | 800.8 | 374.4 | 469.3 | 86 | 0.01 | 24.7
55.775 | 152.2 | 151.4 | 108.5 | 814.9 | 800.7 | 375 | 468.6 | 85.9 | 0.02 | 24.6
55.7833 | 152.3 | 151.3 | 108.5 | 814.5 | 800.2 | 374.1 | 466.8 | 85.9 | 0.03 | 24.5
55.7917 | 152.2 | 151.2 | 108.5 | 814.3 | 799.2 | 372.5 | 466.3 | 86 | 0.05 | 24.7
55.8 | 152.2 | 151.2 | 108.5 | 814.8 | 799.5 | 374 | 465.7 | 86.1 | 0 | 24.5
55.8083 | 152.2 | 151.1 | 108.4 | 814.7 | 799.2 | 374 | 464.9 | 85.9 | 0.02 | 24.7
55.8167 | 152.2 | 151.2 | 108.4 | 815 | 799.6 | 374.1 | 465.7 | 86 | 0.02 | 24.5
55.825 | 152.2 | 151.1 | 108.4 | 813.8 | 799.7 | 374.2 | 466.5 | 85.9 | 0.02 | 24.6
55.8333 | 152.2 | 151.4 | 108.4 | 813.9 | 799.9 | 377.3 | 472 | 86 | 0.02 | 24.5
55.8417 | 152.2 | 151.2 | 108.4 | 814.8 | 799.6 | 376.4 | 472.9 | 85.9 | 0.01 | 24.6
55.85 | 152.2 | 151.3 | 108.4 | 814.3 | 799.4 | 376.7 | 468.2 | 86 | 0.01 | 24.6
55.8583 | 152.1 | 151.2 | 108.3 | 814.4 | 798.9 | 374.9 | 468.5 | 86 | 0.01 | 24.6
55.8667 | 152.1 | 151.2 | 108.2 | 815 | 798.9 | 373.7 | 463.5 | 86 | 0.01 | 24.7
55.875 | 152 | 151.2 | 108.3 | 814.2 | 799 | 375.1 | 466.1 | 86 | 0.01 | 24.6
55.8833 | 152 | 151 | 108.4 | 814.4 | 798.8 | 374.8 | 464.6 | 86 | 0.02 | 24.6
55.8917 | 152 | 151.1 | 108.4 | 814.6 | 799.3 | 376 | 470.3 | 86 | 0.01 | 24.6
55.9 | 152.1 | 151.1 | 108.4 | 814.9 | 799.2 | 375 | 469.2 | 85.9 | 0.03 | 24.5
55.9083 | 152.1 | 151.1 | 108.5 | 814.1 | 799.5 | 371.4 | 465.2 | 85.9 | 0.03 | 24.6
55.9167 | 152.1 | 151.2 | 108.5 | 814 | 799.6 | 374.7 | 467 | 86 | 0.02 | 24.6
55.925 | 152.2 | 151.3 | 108.6 | 814.4 | 798.9 | 371.9 | 460.3 | 86 | 0.01 | 24.7
55.9333 | 152.2 | 151.2 | 108.6 | 814.3 | 799 | 372.2 | 460.4 | 85.8 | 0.01 | 24.6
55.9417 | 152.3 | 151.3 | 108.7 | 814.5 | 799.4 | 373.7 | 463 | 86 | 0.02 | 24.7
55.95 | 152.4 | 151.5 | 108.7 | 813.8 | 800.1 | 374.1 | 466.7 | 86 | 0.01 | 24.6
55.9583 | 152.4 | 151.4 | 108.6 | 814.6 | 799.8 | 369.4 | 459.9 | 85.9 | 0.01 | 24.6
55.9667 | 152.4 | 151.6 | 108.5 | 813.8 | 799.6 | 372.5 | 465 | 86 | 0.02 | 24.7
55.975 | 152.4 | 151.5 | 108.5 | 813.7 | 800.3 | 374 | 466.5 | 85.8 | 0.01 | 24.6
55.9833 | 152.4 | 151.5 | 108.4 | 814.3 | 799.1 | 371 | 464.4 | 85.9 | 0.02 | 24.5
55.9917 | 152.4 | 151.5 | 108.4 | 814.2 | 799.7 | 376.2 | 467.7 | 86 | 0.02 | 24.5
56 | 152.3 | 151.4 | 108.4 | 814.2 | 800.6 | 373.2 | 464.1 | 86 | 0.01 | 24.6
56.0083 | 152.2 | 151.4 | 108.4 | 814.1 | 799.6 | 375.2 | 466.5 | 85.9 | 0.04 | 24.7
56.0167 | 152.2 | 151.1 | 108.4 | 813.9 | 799.4 | 373.7 | 465.2 | 86.1 | 0.02 | 24.7
56.025 | 152.1 | 151.2 | 108.4 | 814.4 | 799.2 | 377.6 | 469.5 | 86 | 0.03 | 24.5
56.0333 | 152.1 | 151.2 | 108.3 | 814.5 | 799.3 | 373.8 | 466 | 85.9 | 0.02 | 24.6
56.0417 | 152 | 151.1 | 108.4 | 814.2 | 799.6 | 373.2 | 466.7 | 86 | 0.02 | 24.6
56.05 | 152.1 | 151 | 108.4 | 814.8 | 799.3 | 376.3 | 467.4 | 86 | 0.03 | 24.6
56.0583 | 151.9 | 151 | 108.4 | 814.2 | 798.8 | 375.6 | 469.6 | 85.9 | 0.01 | 24.6
56.0667 | 151.9 | 150.9 | 108.4 | 814.5 | 799.1 | 374.5 | 465.4 | 85.9 | 0 | 24.6
56.075 | 152 | 151 | 108.5 | 814.3 | 799.3 | 376.1 | 470.5 | 86 | 0.03 | 24.6
56.0833 | 152 | 151 | 108.5 | 813.8 | 799.2 | 376.6 | 471.5 | 86 | 0.02 | 24.5
56.0917 | 152 | 151.1 | 108.5 | 814.5 | 799.4 | 376 | 466.4 | 85.9 | 0.01 | 24.6
56.1 | 152.1 | 151.1 | 108.5 | 814.6 | 800.7 | 374.2 | 467.7 | 85.9 | 0.02 | 24.5
56.1083 | 152.1 | 151.2 | 108.5 | 814.3 | 799.6 | 373.2 | 464.7 | 85.9 | 0.02 | 24.6
56.1167 | 152.1 | 151.4 | 108.4 | 814 | 799.3 | 373 | 464 | 86 | 0.02 | 24.7
56.125 | 152.2 | 151.1 | 108.5 | 813.9 | 800.4 | 373.3 | 465 | 85.9 | 0.03 | 24.6
56.1333 | 152.2 | 151.2 | 108.4 | 813.4 | 800.2 | 373.3 | 462.2 | 85.9 | 0.01 | 24.5
56.1417 | 152.2 | 151.3 | 108.5 | 814.4 | 799.4 | 376.5 | 469.4 | 85.9 | 0.01 | 24.6
56.15 | 152.2 | 151.2 | 108.4 | 814.1 | 798.6 | 374.1 | 467 | 86 | 0.02 | 24.5
56.1583 | 152.1 | 151.3 | 108.4 | 814.5 | 799.5 | 374.5 | 464.7 | 85.9 | 0.01 | 24.6
56.1667 | 152.3 | 151.3 | 108.5 | 814 | 799.1 | 375.8 | 466.3 | 85.9 | 0.02 | 24.6
56.175 | 152.3 | 151.2 | 108.5 | 814.4 | 799 | 371.8 | 465 | 85.9 | 0.01 | 24.6
56.1833 | 152.2 | 151.3 | 108.5 | 813.8 | 798.9 | 374.5 | 464.9 | 86 | 0.01 | 24.7
56.1917 | 152.2 | 151.3 | 108.5 | 814 | 799 | 377.6 | 469 | 86 | 0.02 | 24.6
56.2 | 152.2 | 151.2 | 108.5 | 813.9 | 799.4 | 372.7 | 464.7 | 86.1 | 0.01 | 24.6
56.2083 | 152.2 | 151.2 | 108.5 | 813.8 | 800.3 | 375.2 | 464.9 | 86 | 0.02 | 24.6
56.2167 | 152.2 | 151.2 | 108.5 | 814.1 | 799.5 | 374 | 469.8 | 86 | 0.01 | 24.7
56.225 | 152.3 | 151.5 | 108.5 | 814.1 | 799.2 | 375.2 | 466.3 | 85.9 | 0.02 | 24.6
56.2333 | 152.3 | 151.4 | 108.5 | 814.4 | 799.1 | 371.6 | 466.8 | 86 | 0.01 | 24.6
56.2417 | 152.3 | 151.3 | 108.6 | 814.5 | 799 | 374.6 | 465.3 | 86 | 0.01 | 24.7
56.25 | 152.3 | 151.4 | 108.6 | 814.3 | 799.5 | 371.8 | 463.8 | 86.1 | 0.02 | 24.7
56.2583 | 152.2 | 151.2 | 108.5 | 814 | 799.4 | 372.3 | 461.1 | 86 | 0.01 | 24.6
56.2667 | 152.3 | 151.4 | 108.5 | 814.8 | 799.2 | 371.5 | 462.6 | 86 | 0.01 | 24.6
56.275 | 152.3 | 151.4 | 108.5 | 813.9 | 799.8 | 371.8 | 463.2 | 86 | 0.02 | 24.7
56.2833 | 152.3 | 151.3 | 108.5 | 814.6 | 799.8 | 374 | 463.9 | 86 | 0.03 | 24.7
56.2917 | 152.2 | 151.2 | 108.5 | 814 | 799.2 | 376.9 | 473.1 | 85.9 | 0.01 | 24.5
56.3 | 152.2 | 151.2 | 108.4 | 813.9 | 799.8 | 377.3 | 469.3 | 85.9 | 0.02 | 24.7
56.3083 | 152.1 | 151.2 | 108.4 | 814 | 799.7 | 374.9 | 468.6 | 85.9 | 0.01 | 24.7
56.3167 | 152.1 | 151.2 | 108.4 | 814.1 | 800 | 374.2 | 468.7 | 85.9 | 0.01 | 24.5
56.325 | 152.1 | 151.3 | 108.4 | 814.3 | 798.9 | 375.8 | 467.8 | 86 | 0.03 | 24.5
56.3333 | 152 | 151.2 | 108.3 | 813.8 | 799.1 | 376.3 | 472.3 | 85.8 | 0.02 | 24.6
56.3417 | 151.9 | 151 | 108.3 | 814.2 | 799.1 | 375.8 | 468.6 | 86 | 0.03 | 24.6
56.35 | 151.9 | 151 | 108.2 | 814.1 | 798.5 | 375.9 | 465.4 | 85.8 | 0.02 | 24.5
56.3583 | 151.9 | 151 | 108.3 | 814.6 | 799.4 | 376.7 | 468.7 | 85.9 | 0.02 | 24.6
56.3667 | 151.9 | 151 | 108.3 | 814.3 | 798.7 | 376 | 466.5 | 85.9 | 0.03 | 24.7
56.375 | 151.9 | 151 | 108.4 | 813.9 | 799.1 | 374.2 | 465.2 | 85.8 | 0.01 | 24.6
56.3833 | 152 | 151 | 108.4 | 814.3 | 798.7 | 375.1 | 466.3 | 85.8 | 0.02 | 24.6
56.3917 | 152 | 151.2 | 108.5 | 814.3 | 799 | 375.2 | 469 | 85.9 | 0.03 | 24.5
56.4 | 152.1 | 151.2 | 108.5 | 814.1 | 799 | 376.5 | 469.3 | 85.9 | 0.01 | 24.5
56.4083 | 152.3 | 151.3 | 108.6 | 813.9 | 799.4 | 374.2 | 465.2 | 85.9 | 0.02 | 24.6
56.4167 | 152.3 | 151.4 | 108.6 | 814.1 | 798.9 | 369.7 | 460 | 85.8 | 0.03 | 24.5
56.425 | 152.4 | 151.5 | 108.6 | 814.2 | 798.8 | 373.8 | 466.8 | 85.8 | 0.01 | 24.5
56.4333 | 152.4 | 151.4 | 108.7 | 814 | 799.1 | 371.9 | 467.5 | 85.8 | 0.02 | 24.5
56.4417 | 152.3 | 151.4 | 108.6 | 814.7 | 798.8 | 374.4 | 465.1 | 85.9 | 0.01 | 24.7
56.45 | 152.4 | 151.5 | 108.5 | 814.9 | 799.5 | 372.8 | 463.6 | 86 | 0.04 | 24.6
56.4583 | 152.4 | 151.5 | 108.5 | 813.8 | 798.4 | 373.1 | 465.8 | 86 | 0.02 | 24.7
56.4667 | 152.4 | 151.4 | 108.4 | 814.1 | 798.3 | 373.5 | 465.7 | 85.9 | 0.03 | 24.5
56.475 | 152.3 | 151.3 | 108.4 | 814.2 | 798.8 | 373.2 | 461.5 | 85.9 | 0.02 | 24.7
56.4833 | 152.2 | 151.2 | 108.4 | 813.8 | 799.5 | 374 | 468.7 | 85.9 | 0.01 | 24.5
56.4917 | 152.1 | 151.1 | 108.4 | 814.1 | 798.8 | 373.8 | 464.2 | 85.8 | 0.01 | 24.7
56.5 | 152.1 | 151.2 | 108.4 | 814.2 | 799.8 | 372.6 | 464.6 | 85.9 | 0.02 | 24.6
56.5083 | 152.1 | 151.2 | 108.4 | 814.1 | 799.9 | 375.4 | 468.6 | 86 | 0.01 | 24.6
56.5167 | 152.1 | 151.2 | 108.5 | 814.3 | 800.3 | 376.5 | 469.4 | 86 | 0.01 | 24.7
56.525 | 152.1 | 151.1 | 108.4 | 814.3 | 800.4 | 379.1 | 473.1 | 85.9 | 0.02 | 24.6
56.5333 | 152 | 151.1 | 108.4 | 814.7 | 800 | 373.1 | 464.6 | 85.9 | 0.03 | 24.6
56.5417 | 152 | 151 | 108.4 | 814.5 | 800.1 | 373.1 | 466.3 | 85.9 | 0.02 | 24.6
56.55 | 152.1 | 151.1 | 108.5 | 814.4 | 800.5 | 374.2 | 467 | 85.9 | 0.02 | 24.6
56.5583 | 152 | 151 | 108.5 | 814.4 | 800.7 | 374.6 | 465 | 86 | 0.03 | 24.6
56.5667 | 152.1 | 151.2 | 108.5 | 814.4 | 799.4 | 374.4 | 467.6 | 86 | 0 | 24.7
56.575 | 152.1 | 151.1 | 108.5 | 814 | 799.5 | 374.7 | 466 | 86 | 0.01 | 24.7
56.5833 | 152.1 | 151.1 | 108.5 | 814.6 | 799.6 | 375 | 469.2 | 85.9 | 0.02 | 24.6
56.5917 | 152.1 | 151.2 | 108.4 | 814 | 799.6 | 373.5 | 462.9 | 85.8 | 0.03 | 24.6
56.6 | 152.1 | 151.1 | 108.4 | 813.3 | 799.4 | 377.6 | 471.7 | 85.8 | 0.02 | 24.6
56.6083 | 152.1 | 151 | 108.3 | 813.9 | 799.4 | 374.5 | 465.9 | 85.9 | 0.03 | 24.6
56.6167 | 152 | 151.2 | 108.3 | 814.1 | 799.7 | 373.5 | 462.7 | 85.9 | 0.01 | 24.6
56.625 | 152.1 | 151.1 | 108.3 | 814.4 | 799.2 | 374.8 | 467.6 | 85.9 | 0.02 | 24.7
56.6333 | 152.1 | 151.2 | 108.4 | 813.8 | 799.5 | 374.3 | 469 | 85.9 | 0.01 | 24.6
56.6417 | 152.1 | 151.2 | 108.5 | 814.6 | 799.6 | 372.3 | 460 | 85.9 | 0.02 | 24.7
56.65 | 152.3 | 151.3 | 108.6 | 814 | 799 | 373.5 | 463.6 | 85.9 | 0.02 | 24.6
56.6583 | 152.2 | 151.3 | 108.6 | 814.2 | 799.9 | 370.4 | 458.7 | 85.9 | 0.03 | 24.6
56.6667 | 152.3 | 151.4 | 108.6 | 814.7 | 799.1 | 374.7 | 467.5 | 85.8 | 0.03 | 24.6
56.675 | 152.2 | 151.3 | 108.6 | 813.9 | 799.6 | 373.6 | 463.4 | 85.9 | 0.02 | 24.6
56.6833 | 152.3 | 151.4 | 108.6 | 813.8 | 799.4 | 373.5 | 468 | 85.8 | 0.01 | 24.5
56.6917 | 152.3 | 151.3 | 108.5 | 813.9 | 799.2 | 372 | 465 | 85.9 | 0.01 | 24.5
56.7 | 152.4 | 151.4 | 108.4 | 814.4 | 799.3 | 375.2 | 467.1 | 86 | 0.02 | 24.6
56.7083 | 152.4 | 151.4 | 108.4 | 814.1 | 799.7 | 375.1 | 465.9 | 85.9 | 0.02 | 24.6
56.7167 | 152.4 | 151.5 | 108.4 | 814.2 | 799.4 | 370.5 | 459.9 | 85.9 | 0.04 | 24.7
56.725 | 152.3 | 151.3 | 108.5 | 814.4 | 799.8 | 369 | 460.2 | 85.9 | 0.03 | 24.6
56.7333 | 152.3 | 151.3 | 108.4 | 814.8 | 799.6 | 376.5 | 470.4 | 85.9 | 0.03 | 24.7
56.7417 | 152.2 | 151.4 | 108.5 | 814.8 | 799.4 | 376.9 | 470.6 | 85.9 | 0.01 | 24.6
56.75 | 152.3 | 151.4 | 108.5 | 814.6 | 800.4 | 373.7 | 465.9 | 85.9 | 0.03 | 24.6
56.7583 | 152.2 | 151.3 | 108.4 | 814.4 | 800.1 | 375.1 | 467.7 | 86 | 0.02 | 24.5
56.7667 | 152.2 | 151.2 | 108.4 | 814.1 | 800.3 | 376.1 | 466.1 | 85.8 | 0.02 | 24.5
56.775 | 152 | 151.1 | 108.4 | 813.6 | 799.8 | 376.4 | 468.3 | 85.8 | 0.02 | 24.6
56.7833 | 152 | 151.1 | 108.4 | 814 | 799.3 | 375.8 | 468.4 | 86 | 0.02 | 24.6
56.7917 | 152 | 151 | 108.3 | 814.2 | 799.6 | 373.1 | 465.2 | 85.9 | 0.02 | 24.5
56.8 | 152 | 151 | 108.3 | 814.4 | 799.2 | 375.6 | 466.5 | 85.8 | 0.03 | 24.5
56.8083 | 152 | 151.1 | 108.3 | 813.9 | 799.4 | 376.6 | 467.8 | 85.8 | 0.01 | 24.5
56.8167 | 152 | 151 | 108.3 | 814.3 | 799.3 | 375.2 | 468 | 85.9 | 0 | 24.6
56.825 | 152 | 151 | 108.3 | 815.5 | 799.3 | 375 | 466.1 | 85.8 | 0.02 | 24.5
56.8333 | 152 | 151.1 | 108.3 | 815.2 | 799.2 | 374.4 | 465.8 | 85.9 | 0.02 | 24.6
56.8417 | 152.1 | 151.1 | 108.4 | 815.3 | 800.2 | 375.4 | 468.2 | 85.9 | 0.02 | 24.5
56.85 | 152.2 | 151.1 | 108.4 | 814.6 | 799.7 | 374.8 | 467.7 | 85.8 | 0 | 24.6
56.8583 | 152.3 | 151.2 | 108.5 | 814.4 | 799.6 | 371.6 | 463.9 | 85.8 | 0.03 | 24.6
56.8667 | 152.3 | 151.2 | 108.5 | 814.4 | 799.9 | 374.8 | 466.5 | 85.9 | 0.04 | 24.7
56.875 | 152.2 | 151.3 | 108.5 | 813.8 | 799.7 | 374.1 | 468.9 | 85.8 | 0.01 | 24.5
56.8833 | 152.3 | 151.3 | 108.5 | 813.5 | 799.1 | 373.3 | 462.3 | 85.8 | 0.01 | 24.6
56.8917 | 152.3 | 151.3 | 108.6 | 813.7 | 799.9 | 373.9 | 466.3 | 85.7 | 0.02 | 24.5
56.9 | 152.2 | 151.3 | 108.6 | 814 | 800.3 | 374.3 | 465.5 | 85.9 | 0.01 | 24.6
56.9083 | 152.3 | 151.3 | 108.6 | 813.7 | 800.7 | 374.7 | 467.2 | 85.9 | 0.03 | 24.6
56.9167 | 152.3 | 151.2 | 108.6 | 814.3 | 799.8 | 374.5 | 464.5 | 85.9 | 0.02 | 24.5
56.925 | 152.4 | 151.5 | 108.5 | 814.8 | 799.1 | 375 | 466 | 85.9 | 0.03 | 24.5
56.9333 | 152.4 | 151.6 | 108.4 | 814.4 | 799.1 | 369.6 | 458.1 | 85.9 | 0.01 | 24.5
56.9417 | 152.3 | 151.3 | 108.4 | 814.5 | 798.6 | 374.1 | 468.8 | 85.9 | 0.01 | 24.5
56.95 | 152.3 | 151.3 | 108.4 | 813.8 | 799.2 | 371.8 | 464 | 85.9 | 0.03 | 24.5
56.9583 | 152.2 | 151.2 | 108.4 | 814.7 | 799.6 | 371.1 | 463.8 | 85.9 | 0.02 | 24.6
56.9667 | 152.2 | 151.3 | 108.4 | 814.4 | 799.6 | 374.8 | 468 | 85.9 | 0 | 24.7
56.975 | 152.2 | 151.2 | 108.4 | 814.2 | 799.4 | 376.1 | 468.5 | 85.9 | 0.01 | 24.5
56.9833 | 152.2 | 151.2 | 108.4 | 814.8 | 799.6 | 374.4 | 466.6 | 85.9 | 0 | 24.5
56.9917 | 152.3 | 151.2 | 108.4 | 814.3 | 799.8 | 376.2 | 469.5 | 85.8 | 0.02 | 24.5
57 | 152.2 | 151.2 | 108.4 | 813.9 | 799.2 | 374.5 | 468.9 | 85.9 | 0.01 | 24.5
57.0083 | 152.2 | 151.2 | 108.5 | 814 | 799.8 | 378.7 | 473.9 | 85.8 | 0.02 | 24.5
57.0167 | 152.1 | 151.2 | 108.5 | 814.4 | 799.5 | 374.7 | 467.3 | 85.8 | 0.03 | 24.5
57.025 | 152.2 | 151.2 | 108.4 | 814.8 | 800.4 | 374.2 | 465.9 | 85.8 | 0.03 | 24.6
57.0333 | 152.2 | 151.3 | 108.5 | 814.3 | 800 | 374.2 | 468.6 | 85.9 | 0.01 | 24.6
57.0417 | 152.1 | 151.1 | 108.5 | 814.3 | 798.8 | 378 | 470 | 85.8 | 0.03 | 24.6
57.05 | 152.2 | 151.2 | 108.5 | 814.8 | 799.7 | 375.9 | 472.5 | 85.9 | 0.02 | 24.6
57.0583 | 152.1 | 151.2 | 108.5 | 814.4 | 799.8 | 372.6 | 462.8 | 85.8 | 0.01 | 24.6
57.0667 | 152.1 | 151.3 | 108.5 | 814.5 | 799.6 | 375.5 | 465.9 | 85.9 | 0.02 | 24.6
57.075 | 152.1 | 151.3 | 108.5 | 813.8 | 799.3 | 370.7 | 461 | 85.9 | 0.04 | 24.7
57.0833 | 152.1 | 151.2 | 108.5 | 813.9 | 799.4 | 372.6 | 464.8 | 85.9 | 0 | 24.6
57.0917 | 152 | 151 | 108.5 | 814.1 | 798.9 | 376.2 | 466.9 | 85.8 | 0 | 24.6
57.1 | 152 | 151 | 108.4 | 814.4 | 799 | 377 | 471.3 | 85.8 | 0.01 | 24.7
57.1083 | 152 | 151 | 108.4 | 813.9 | 800.4 | 376.4 | 466 | 85.9 | 0.01 | 24.6
57.1167 | 152 | 151.1 | 108.4 | 814.5 | 800.4 | 372.4 | 464.7 | 85.9 | 0.02 | 24.6
57.125 | 152 | 151.1 | 108.4 | 814 | 799.4 | 374.2 | 469.6 | 85.9 | 0.02 | 24.6
57.1333 | 152 | 151.1 | 108.3 | 814.5 | 798.7 | 374.8 | 468.2 | 85.8 | 0.01 | 24.5
57.1417 | 152 | 151 | 108.4 | 814.4 | 798.9 | 373.6 | 467.5 | 85.9 | 0.02 | 24.6
57.15 | 152 | 151.2 | 108.4 | 814.3 | 799.1 | 374.1 | 465.3 | 85.8 | 0.01 | 24.5
57.1583 | 152.1 | 151.2 | 108.4 | 814.4 | 799.2 | 375.6 | 467 | 85.9 | 0.02 | 24.5
57.1667 | 152.1 | 151.2 | 108.5 | 814 | 799 | 372.2 | 464.5 | 85.9 | 0.02 | 24.7
57.175 | 152.1 | 151.3 | 108.5 | 814.6 | 799.5 | 375.6 | 466.1 | 85.9 | 0.03 | 24.6
57.1833 | 152.2 | 151.3 | 108.5 | 814.3 | 799.2 | 376.7 | 468.3 | 85.8 | 0.02 | 24.5
57.1917 | 152.2 | 151.4 | 108.6 | 813.7 | 799.3 | 374.7 | 468.2 | 85.9 | 0.01 | 24.5
57.2 | 152.2 | 151.3 | 108.6 | 813.9 | 799.1 | 373 | 461.1 | 85.9 | 0.04 | 24.6
57.2083 | 152.2 | 151.3 | 108.7 | 814.3 | 799.1 | 371.5 | 463.8 | 86 | 0.02 | 24.6
57.2167 | 152.3 | 151.4 | 108.6 | 814.9 | 799.1 | 371.4 | 460.2 | 85.9 | 0.01 | 24.5
57.225 | 152.3 | 151.4 | 108.6 | 814.6 | 798.9 | 373.6 | 465.9 | 85.9 | 0.01 | 24.6
57.2333 | 152.4 | 151.5 | 108.5 | 814.6 | 799.3 | 371.9 | 463.9 | 85.9 | 0.02 | 24.6
57.2417 | 152.4 | 151.6 | 108.4 | 815 | 799.4 | 369.4 | 462.7 | 85.9 | 0.01 | 24.6
57.25 | 152.4 | 151.5 | 108.4 | 814.5 | 799.3 | 373.7 | 465.6 | 85.8 | 0.01 | 24.7
57.2583 | 152.3 | 151.3 | 108.3 | 814.1 | 799.1 | 373.4 | 463.5 | 85.9 | 0.01 | 24.6
57.2667 | 152.1 | 151.3 | 108.4 | 814 | 798.7 | 373.4 | 464.2 | 85.8 | 0.04 | 24.6
57.275 | 152.1 | 151.1 | 108.4 | 813.9 | 799.2 | 373.8 | 468.7 | 86 | 0.01 | 24.5
57.2833 | 152 | 151.1 | 108.3 | 814.6 | 799.5 | 374.5 | 466.3 | 85.9 | 0.01 | 24.6
57.2917 | 152.1 | 151.1 | 108.4 | 815 | 799.5 | 375.9 | 467.1 | 85.9 | 0.01 | 24.6
57.3 | 152.1 | 151.2 | 108.4 | 814.7 | 799.2 | 375.1 | 466.9 | 85.8 | 0.02 | 24.6
57.3083 | 151.9 | 151 | 108.4 | 814.3 | 799.3 | 377.1 | 468.7 | 85.8 | 0.01 | 24.6
57.3167 | 151.9 | 150.9 | 108.4 | 813.5 | 799.3 | 372.6 | 462.8 | 85.9 | 0.02 | 24.6
57.325 | 152 | 151 | 108.5 | 813.8 | 799.6 | 376.6 | 466.3 | 86 | 0.02 | 24.5
57.3333 | 152 | 151.1 | 108.5 | 813.8 | 799.7 | 373.6 | 467.5 | 85.9 | 0.02 | 24.6
57.3417 | 151.9 | 151 | 108.5 | 814.8 | 799.1 | 372.9 | 464.5 | 86.1 | 0.03 | 24.6
57.35 | 151.9 | 151 | 108.5 | 814 | 799.8 | 375 | 468.3 | 85.8 | 0.02 | 24.6
57.3583 | 152 | 151.2 | 108.5 | 814.3 | 800.1 | 372 | 464.9 | 85.9 | 0.01 | 24.7
57.3667 | 152.1 | 151 | 108.4 | 814.9 | 799.9 | 374.6 | 464.3 | 86 | 0.02 | 24.6
57.375 | 152.1 | 151.1 | 108.5 | 814.7 | 799.7 | 375.2 | 465.5 | 85.9 | 0.02 | 24.7
57.3833 | 152.2 | 151.3 | 108.5 | 814.3 | 799.8 | 375.4 | 470.5 | 85.9 | 0.02 | 24.7
57.3917 | 152.2 | 151.3 | 108.5 | 814.6 | 799.7 | 374.3 | 466.9 | 85.9 | 0.02 | 24.5
57.4 | 152.3 | 151.3 | 108.5 | 815 | 800.2 | 375.2 | 465.8 | 85.9 | 0.02 | 24.5
57.4083 | 152.4 | 151.4 | 108.6 | 814.4 | 800.7 | 375.7 | 468.3 | 85.8 | 0.02 | 24.6
57.4167 | 152.5 | 151.5 | 108.6 | 814.8 | 800.2 | 370.8 | 464.6 | 85.9 | 0.02 | 24.6
57.425 | 152.4 | 151.3 | 108.6 | 814.4 | 800.2 | 373.7 | 465.6 | 86 | 0.03 | 24.6
57.4333 | 152.5 | 151.5 | 108.6 | 814.5 | 799.5 | 373.2 | 465 | 85.8 | 0.02 | 24.5
57.4417 | 152.3 | 151.4 | 108.5 | 814.1 | 799.3 | 374.6 | 464.7 | 85.9 | 0 | 24.6
57.45 | 152.3 | 151.2 | 108.5 | 814.7 | 799.5 | 374.7 | 466.8 | 85.8 | 0.02 | 24.5
57.4583 | 152.2 | 151.3 | 108.5 | 814.3 | 799.8 | 372.6 | 464 | 85.8 | 0.03 | 24.5
57.4667 | 152.2 | 151.2 | 108.5 | 814.1 | 800.5 | 369 | 458.7 | 85.9 | 0.02 | 24.6
57.475 | 152.2 | 151.2 | 108.5 | 813.9 | 800.4 | 373.5 | 465.3 | 85.8 | 0.03 | 24.5
57.4833 | 152.2 | 151.1 | 108.4 | 814.4 | 800.4 | 374.2 | 465.9 | 85.9 | 0.01 | 24.6
57.4917 | 152.1 | 151.2 | 108.5 | 814.3 | 800.4 | 374.8 | 465.5 | 85.9 | 0.02 | 24.7
57.5 | 152 | 151.1 | 108.4 | 814.4 | 799.6 | 374.9 | 467.3 | 85.9 | 0.02 | 24.5
57.5083 | 152 | 150.9 | 108.5 | 813.9 | 799.5 | 376.5 | 468.8 | 85.9 | 0.03 | 24.6
57.5167 | 152.1 | 151.1 | 108.4 | 814.5 | 799.8 | 375.5 | 464.6 | 86 | 0.02 | 24.6
57.525 | 152 | 151 | 108.4 | 814 | 800.6 | 375.1 | 467.7 | 85.8 | 0.01 | 24.5
57.5333 | 152 | 151 | 108.4 | 814.3 | 800.5 | 378.1 | 472 | 85.9 | 0.02 | 24.6
57.5417 | 151.9 | 151 | 108.4 | 814.6 | 800.5 | 373.8 | 464.2 | 86 | 0.02 | 24.6
57.55 | 152 | 151 | 108.5 | 814.2 | 799.9 | 375.4 | 471.1 | 85.9 | 0.01 | 24.7
57.5583 | 152 | 151 | 108.5 | 815 | 800.6 | 379 | 471.6 | 85.9 | 0.02 | 24.5
57.5667 | 152 | 151 | 108.4 | 814.3 | 799.7 | 374.7 | 466.6 | 85.9 | 0.01 | 24.6
57.575 | 152.1 | 151.1 | 108.4 | 813.9 | 799.9 | 375.5 | 470.4 | 85.8 | 0.02 | 24.5
57.5833 | 152 | 151.1 | 108.3 | 813.7 | 799.7 | 376.3 | 470.5 | 85.9 | 0.03 | 24.6
57.5917 | 152 | 151 | 108.3 | 814.5 | 799.2 | 378.2 | 470.8 | 85.9 | 0.02 | 24.6
57.6 | 152.1 | 151.1 | 108.4 | 814.4 | 799.4 | 372.5 | 465.9 | 85.8 | 0.02 | 24.6
57.6083 | 152.1 | 151.2 | 108.5 | 814.4 | 799.7 | 371.7 | 463.1 | 85.9 | 0.02 | 24.6
57.6167 | 152.1 | 151.1 | 108.6 | 814 | 799.3 | 375.6 | 466.3 | 85.8 | 0.02 | 24.6
57.625 | 152.2 | 151.3 | 108.6 | 814.5 | 799.7 | 375.8 | 468 | 85.8 | 0.02 | 24.5
57.6333 | 152.2 | 151.3 | 108.6 | 814 | 799.8 | 372.9 | 463.6 | 85.8 | 0.02 | 24.6
57.6417 | 152.3 | 151.3 | 108.7 | 814.6 | 799.9 | 376.9 | 468.7 | 85.9 | 0.01 | 24.6
57.65 | 152.4 | 151.3 | 108.7 | 813.8 | 799.2 | 372.4 | 463.9 | 85.9 | 0.01 | 24.5
57.6583 | 152.4 | 151.5 | 108.6 | 814.7 | 799.7 | 375.2 | 470 | 85.8 | 0.02 | 24.5
57.6667 | 152.4 | 151.4 | 108.5 | 814.1 | 800.1 | 373.4 | 466.5 | 85.8 | 0 | 24.6
57.675 | 152.4 | 151.4 | 108.5 | 814.6 | 799.1 | 370.3 | 462.4 | 85.9 | 0.01 | 24.6
57.6833 | 152.4 | 151.3 | 108.5 | 815.1 | 799.4 | 371.4 | 459.1 | 85.9 | 0.03 | 24.6
57.6917 | 152.4 | 151.5 | 108.4 | 815 | 799.9 | 374.3 | 467.7 | 85.8 | 0.02 | 24.5
57.7 | 152.2 | 151.3 | 108.4 | 814.7 | 799.6 | 374.5 | 465.7 | 86 | 0.01 | 24.7
57.7083 | 152.2 | 151.3 | 108.4 | 814.4 | 799.6 | 373.3 | 464.5 | 85.9 | 0.01 | 24.6
57.7167 | 152.1 | 151.1 | 108.4 | 814.3 | 799.4 | 373.8 | 465.5 | 85.9 | 0.02 | 24.6
57.725 | 152 | 151 | 108.3 | 814.8 | 799.7 | 374.1 | 463.9 | 85.9 | 0.04 | 24.6
57.7333 | 152 | 151.2 | 108.3 | 814.3 | 799.7 | 375.3 | 466.7 | 85.9 | 0.02 | 24.7
57.7417 | 151.9 | 151 | 108.4 | 814.8 | 799.6 | 375.4 | 470.1 | 86 | 0.02 | 24.7
57.75 | 151.9 | 151 | 108.4 | 814.3 | 799.4 | 373.8 | 461.8 | 85.8 | 0.01 | 24.6
57.7583 | 151.9 | 151.1 | 108.4 | 814.4 | 799.6 | 375.4 | 465.5 | 85.9 | 0.02 | 24.6
57.7667 | 152 | 151.1 | 108.5 | 814.7 | 800.2 | 374.3 | 465.9 | 85.9 | 0.01 | 24.7
57.775 | 152 | 151 | 108.5 | 814.4 | 800.5 | 375.3 | 468.4 | 85.9 | 0.02 | 24.6
57.7833 | 152 | 151 | 108.5 | 814.6 | 800.1 | 378 | 469.7 | 85.9 | 0.02 | 24.6
57.7917 | 152.1 | 151.1 | 108.6 | 814.4 | 799.6 | 376.2 | 466 | 85.9 | 0.02 | 24.7
57.8 | 152.2 | 151.1 | 108.5 | 814.2 | 800 | 372.6 | 464.8 | 85.9 | 0.01 | 24.6
57.8083 | 152.2 | 151.3 | 108.5 | 814.4 | 800 | 374.1 | 469 | 85.8 | 0.03 | 24.6
57.8167 | 152.2 | 151.4 | 108.4 | 814 | 800.1 | 375.9 | 467.9 | 85.9 | 0.04 | 24.7
57.825 | 152.1 | 151.2 | 108.4 | 814.8 | 799.9 | 373.3 | 464.2 | 85.8 | 0.01 | 24.7
57.8333 | 152.2 | 151.3 | 108.4 | 814.5 | 799.8 | 372.6 | 462.5 | 86 | 0.02 | 24.6
57.8417 | 152.2 | 151.3 | 108.4 | 814.9 | 799.6 | 372.6 | 465.5 | 85.8 | 0.01 | 24.6
57.85 | 152.2 | 151.3 | 108.4 | 814.1 | 800.1 | 373.5 | 464 | 85.9 | 0.02 | 24.6
57.8583 | 152.2 | 151.4 | 108.4 | 814.1 | 800.2 | 372.4 | 463.6 | 85.9 | 0 | 24.6
57.8667 | 152.2 | 151.2 | 108.5 | 814.5 | 799.6 | 375.2 | 463.8 | 86 | 0.01 | 24.6
57.875 | 152.2 | 151.3 | 108.5 | 814.3 | 800.1 | 377.1 | 469.5 | 85.9 | 0.02 | 24.7
57.8833 | 152.2 | 151.4 | 108.5 | 814 | 800.1 | 372.3 | 463.7 | 86 | 0.01 | 24.6
57.8917 | 152.2 | 151.3 | 108.5 | 814.3 | 800 | 375.6 | 467.4 | 85.9 | 0.01 | 24.6
57.9 | 152.2 | 151.3 | 108.6 | 814.4 | 799.5 | 373.5 | 464.7 | 85.9 | 0.02 | 24.6
57.9083 | 152.2 | 151.2 | 108.5 | 813.8 | 799 | 372.5 | 462.2 | 85.9 | 0.01 | 24.6
57.9167 | 152.3 | 151.3 | 108.5 | 814.1 | 799.3 | 376.8 | 472.9 | 86 | 0.02 | 24.6
57.925 | 152.3 | 151.4 | 108.5 | 814.3 | 799.5 | 374.9 | 466.3 | 85.9 | 0.01 | 24.6
57.9333 | 152.3 | 151.2 | 108.6 | 814 | 800.8 | 372.2 | 465.2 | 85.8 | 0.02 | 24.7
57.9417 | 152.2 | 151.3 | 108.6 | 814.2 | 799.7 | 373.8 | 463.1 | 85.9 | 0.04 | 24.6
57.95 | 152.3 | 151.3 | 108.5 | 814.6 | 799.7 | 374.2 | 470.1 | 86 | 0.02 | 24.4
57.9583 | 152.1 | 151.1 | 108.5 | 814.2 | 798.6 | 376.4 | 466.9 | 86 | 0.02 | 24.6
57.9667 | 152.2 | 151.1 | 108.4 | 814.9 | 799.1 | 373.4 | 466.4 | 85.9 | 0.03 | 24.6
57.975 | 152.1 | 151.1 | 108.4 | 814.5 | 799.3 | 375.5 | 468.6 | 85.9 | 0.02 | 24.7
57.9833 | 152.1 | 151 | 108.4 | 815 | 800.4 | 373.2 | 464.7 | 85.9 | 0.03 | 24.7
57.9917 | 152.1 | 151.1 | 108.4 | 814.1 | 800.6 | 375.1 | 465.1 | 85.9 | 0.02 | 24.7
58 | 152.1 | 151.2 | 108.4 | 814.5 | 800.5 | 373.2 | 468.1 | 85.9 | 0.03 | 24.6
58.0083 | 152 | 151.1 | 108.4 | 814.5 | 799.4 | 375.5 | 469.7 | 86 | 0.01 | 24.6
58.0167 | 152.1 | 151.1 | 108.4 | 814.3 | 799.6 | 374.8 | 466.6 | 85.9 | 0.03 | 24.6
58.025 | 152.1 | 151.2 | 108.3 | 814.6 | 799.8 | 374.4 | 465.5 | 85.8 | 0 | 24.6
58.0333 | 152.1 | 151.1 | 108.4 | 814.7 | 799.6 | 374.8 | 467.5 | 85.8 | 0.03 | 24.5
58.0417 | 152.1 | 151 | 108.4 | 814.1 | 799.3 | 374.6 | 467.1 | 86 | 0.02 | 24.6
58.05 | 152 | 151.1 | 108.4 | 814.2 | 799.4 | 375.5 | 471.7 | 86 | 0.03 | 24.6
58.0583 | 152.1 | 151.1 | 108.4 | 814.6 | 799.6 | 377.4 | 468.7 | 85.9 | 0.01 | 24.6
58.0667 | 152 | 151.1 | 108.4 | 814.8 | 799.4 | 377.3 | 473.7 | 85.8 | 0.02 | 24.5
58.075 | 152 | 151.1 | 108.4 | 814.7 | 799.9 | 376.8 | 467.3 | 86 | 0.02 | 24.6
58.0833 | 152 | 151 | 108.5 | 814.7 | 799.5 | 378.1 | 472.9 | 85.9 | 0.02 | 24.6
58.0917 | 152.1 | 151.1 | 108.5 | 814.5 | 799.7 | 375.3 | 465.6 | 85.9 | 0.03 | 24.7
58.1 | 152.1 | 151.2 | 108.5 | 814.6 | 799.5 | 376 | 465.3 | 86 | 0.02 | 24.6
58.1083 | 152.1 | 151.3 | 108.5 | 814.7 | 799.8 | 373.2 | 462.5 | 85.9 | 0.04 | 24.7
58.1167 | 152.2 | 151.3 | 108.5 | 814.8 | 799.7 | 374.7 | 466.2 | 85.9 | 0 | 24.7
58.125 | 152.2 | 151.3 | 108.5 | 814 | 799.3 | 374.2 | 468 | 85.9 | 0.02 | 24.6
58.1333 | 152.2 | 151.2 | 108.5 | 814.4 | 799 | 374.3 | 466.3 | 85.9 | 0.04 | 24.5
58.1417 | 152.3 | 151.3 | 108.5 | 814.5 | 799.1 | 375 | 469.1 | 86 | 0.02 | 24.6
58.15 | 152.2 | 151.3 | 108.5 | 814 | 799.2 | 374.5 | 464 | 85.8 | 0.02 | 24.6
58.1583 | 152.3 | 151.3 | 108.5 | 814.5 | 798.9 | 373.6 | 465.2 | 86 | 0.02 | 24.5
58.1667 | 152.3 | 151.2 | 108.5 | 813.8 | 799 | 375.4 | 467.7 | 85.9 | 0.01 | 24.6
58.175 | 152.2 | 151.3 | 108.5 | 814.2 | 799.6 | 373.2 | 465.3 | 85.8 | 0.04 | 24.4
58.1833 | 152.2 | 151.3 | 108.5 | 814.5 | 799 | 375.8 | 470.8 | 85.9 | 0.01 | 24.6
58.1917 | 152.3 | 151.2 | 108.5 | 814.6 | 799.4 | 374.6 | 469.8 | 85.9 | 0.01 | 24.6
58.2 | 152.2 | 151.3 | 108.5 | 814.3 | 799 | 373.9 | 467.1 | 85.9 | 0.02 | 24.7
58.2083 | 152.4 | 151.4 | 108.6 | 814.4 | 800.1 | 374.3 | 468.4 | 85.8 | 0.02 | 24.6
58.2167 | 152.3 | 151.3 | 108.6 | 813.9 | 799.2 | 372.2 | 463.5 | 86 | 0.01 | 24.6
58.225 | 152.3 | 151.5 | 108.5 | 813.9 | 799.6 | 373.2 | 462.2 | 85.8 | 0.01 | 24.6
58.2333 | 152.3 | 151.4 | 108.5 | 814.3 | 799.8 | 373.9 | 466.9 | 85.9 | 0.01 | 24.6
58.2417 | 152.3 | 151.3 | 108.5 | 814.3 | 799.2 | 373.2 | 464.9 | 86 | 0 | 24.6
58.25 | 152.2 | 151.2 | 108.5 | 814.3 | 799.2 | 374.1 | 468.3 | 85.9 | 0.01 | 24.5
58.2583 | 152.1 | 151.2 | 108.5 | 815.2 | 799 | 374.3 | 465 | 85.9 | 0.02 | 24.6
58.2667 | 152.2 | 151.2 | 108.4 | 814.7 | 799.5 | 375 | 467.9 | 85.9 | 0.03 | 24.6
58.275 | 152.1 | 151.3 | 108.3 | 814.6 | 798.7 | 375.3 | 466.2 | 86.1 | 0.02 | 24.6
58.2833 | 152.1 | 151.1 | 108.4 | 814.8 | 799.3 | 374.6 | 467.5 | 86 | 0.01 | 24.5
58.2917 | 152.1 | 151.1 | 108.3 | 814.5 | 799.1 | 374.2 | 462 | 85.9 | 0.01 | 24.5
58.3 | 152 | 151.1 | 108.3 | 814.3 | 798.8 | 374.7 | 467.5 | 85.9 | 0.02 | 24.6
58.3083 | 151.9 | 151 | 108.3 | 814.3 | 799.1 | 374.2 | 466.5 | 85.8 | 0.02 | 24.6
58.3167 | 151.9 | 151 | 108.4 | 814.4 | 798.9 | 374.5 | 463.7 | 86 | -0.01 | 24.6
58.325 | 151.9 | 150.9 | 108.5 | 813.5 | 799.5 | 373.7 | 467.2 | 85.9 | 0.01 | 24.7
58.3333 | 151.9 | 151 | 108.5 | 813.9 | 799.8 | 376.2 | 471.1 | 85.9 | 0.02 | 24.5
58.3417 | 151.9 | 151 | 108.5 | 814.5 | 799.4 | 376.4 | 467.5 | 85.9 | 0.01 | 24.5
58.35 | 152.1 | 151.1 | 108.5 | 814.5 | 799.4 | 373.7 | 471.2 | 85.9 | 0.01 | 24.6
58.3583 | 152.1 | 151.2 | 108.6 | 814.8 | 798.9 | 373.8 | 466.7 | 86 | 0.02 | 24.6
58.3667 | 152.2 | 151.2 | 108.5 | 813.9 | 799.2 | 372.9 | 464.8 | 85.9 | 0.01 | 24.7
58.375 | 152.3 | 151.2 | 108.5 | 814.2 | 798.9 | 373.3 | 462.4 | 85.9 | 0 | 24.6
58.3833 | 152.3 | 151.2 | 108.6 | 814.1 | 799.1 | 372.8 | 465.7 | 85.8 | 0.02 | 24.6
58.3917 | 152.2 | 151.2 | 108.6 | 814.6 | 798.8 | 375.1 | 466.2 | 85.9 | 0.02 | 24.7
58.4 | 152.3 | 151.2 | 108.6 | 813.8 | 798.8 | 374.1 | 463.4 | 85.9 | 0.02 | 24.5
58.4083 | 152.3 | 151.4 | 108.6 | 814.1 | 799.3 | 373.7 | 464.7 | 85.8 | 0.01 | 24.6
58.4167 | 152.3 | 151.3 | 108.5 | 813.8 | 799.3 | 373.5 | 467 | 85.9 | 0.01 | 24.6
58.425 | 152.4 | 151.5 | 108.5 | 814 | 799.8 | 375.4 | 467.6 | 85.9 | 0.02 | 24.6
58.4333 | 152.3 | 151.3 | 108.4 | 813.9 | 800 | 372 | 461.8 | 85.9 | 0.01 | 24.6
58.4417 | 152.3 | 151.3 | 108.5 | 814.5 | 799.2 | 375.9 | 469.5 | 85.8 | 0.03 | 24.5
58.45 | 152.3 | 151.5 | 108.5 | 814.2 | 799.3 | 376.9 | 468.6 | 85.9 | 0.02 | 24.6
58.4583 | 152.2 | 151.3 | 108.4 | 813.7 | 799 | 376 | 463.3 | 85.9 | 0.02 | 24.6
58.4667 | 152.1 | 151.2 | 108.4 | 814.3 | 799.3 | 374.8 | 464.2 | 85.9 | 0.01 | 24.5
58.475 | 152.1 | 151.2 | 108.4 | 814.1 | 799.8 | 375.6 | 466.4 | 85.9 | 0.03 | 24.7
58.4833 | 152.1 | 151.1 | 108.4 | 814 | 799.8 | 376 | 467.6 | 85.9 | 0.02 | 24.6
58.4917 | 152.1 | 151.1 | 108.4 | 814.2 | 799.6 | 377.1 | 471.9 | 85.9 | 0.02 | 24.6
58.5 | 152.1 | 151.2 | 108.4 | 815.7 | 799.8 | 374 | 469.3 | 85.9 | 0.01 | 24.6
58.5083 | 152.1 | 151 | 108.4 | 814.6 | 799.7 | 373 | 460.7 | 85.9 | 0.03 | 24.6
58.5167 | 152.1 | 151.1 | 108.4 | 813.8 | 799.6 | 375.1 | 464.8 | 85.9 | 0.02 | 24.5
58.525 | 152 | 151.1 | 108.4 | 813.9 | 799.6 | 373.4 | 462.5 | 85.8 | 0.02 | 24.6
58.5333 | 152 | 151 | 108.4 | 813.9 | 799.4 | 374.7 | 468.4 | 85.9 | 0.01 | 24.6
58.5417 | 152 | 151.1 | 108.4 | 814.1 | 799 | 373.5 | 461.5 | 85.9 | 0.01 | 24.6
58.55 | 152 | 150.9 | 108.4 | 814.5 | 800.3 | 376.7 | 469.1 | 85.8 | 0.02 | 24.7
58.5583 | 152 | 151.3 | 108.5 | 814.3 | 800.7 | 376.7 | 469.6 | 85.9 | 0.02 | 24.6
58.5667 | 152 | 151.1 | 108.4 | 814.1 | 800 | 375.6 | 467.2 | 85.9 | 0.04 | 24.6
58.575 | 152 | 151 | 108.4 | 813.9 | 799.4 | 375.5 | 467 | 85.9 | 0.02 | 24.7
58.5833 | 152 | 151.1 | 108.5 | 814.3 | 799.3 | 373.2 | 464.1 | 85.9 | 0.01 | 24.6
58.5917 | 152 | 151.2 | 108.4 | 813.8 | 799.3 | 376.4 | 468.6 | 86 | 0 | 24.6
58.6 | 152 | 151.2 | 108.5 | 813.5 | 799.1 | 374.4 | 464.3 | 85.8 | 0.02 | 24.5
58.6083 | 152.2 | 151.2 | 108.4 | 814.2 | 799.6 | 375.7 | 467.9 | 86 | 0.01 | 24.6
58.6167 | 152.2 | 151.3 | 108.4 | 813.9 | 799.5 | 375.3 | 469.8 | 85.9 | 0.02 | 24.6
58.625 | 152.1 | 151.3 | 108.5 | 814.3 | 799.2 | 373.3 | 465.4 | 86 | 0.03 | 24.6
58.6333 | 152.2 | 151.3 | 108.5 | 814.4 | 799.5 | 374 | 468.4 | 85.9 | 0.02 | 24.6
58.6417 | 152.1 | 151.3 | 108.5 | 813.9 | 799.4 | 375.3 | 469.8 | 85.9 | 0.04 | 24.6
58.65 | 152.2 | 151.4 | 108.5 | 813.9 | 799 | 373.9 | 470.1 | 85.9 | 0.01 | 24.5
58.6583 | 152.2 | 151.3 | 108.6 | 814.5 | 799.2 | 372.1 | 463.8 | 85.9 | 0.02 | 24.6
58.6667 | 152.3 | 151.3 | 108.6 | 814.5 | 799.2 | 370.8 | 461.1 | 85.9 | -0.01 | 24.5
58.675 | 152.3 | 151.4 | 108.5 | 814.6 | 799.2 | 375.6 | 471 | 85.9 | 0.01 | 24.6
58.6833 | 152.3 | 151.4 | 108.5 | 813.3 | 799.7 | 372.8 | 466.7 | 85.9 | 0.02 | 24.7
58.6917 | 152.2 | 151.3 | 108.5 | 813.8 | 800 | 375.9 | 467.3 | 85.9 | 0.03 | 24.5
58.7 | 152.2 | 151.4 | 108.5 | 814.3 | 799.6 | 375.4 | 467.5 | 85.9 | 0 | 24.7
58.7083 | 152.1 | 151.2 | 108.4 | 814.1 | 799.4 | 370.3 | 459.6 | 85.9 | 0.03 | 24.6
58.7167 | 152.1 | 151.3 | 108.4 | 813.8 | 798.9 | 374.8 | 465.4 | 85.9 | 0.02 | 24.6
58.725 | 152.1 | 151.2 | 108.4 | 814.3 | 799.5 | 373.6 | 463 | 85.9 | 0.02 | 24.6
58.7333 | 152 | 151.2 | 108.4 | 814.5 | 799.5 | 374.6 | 467.3 | 85.9 | 0.02 | 24.6
58.7417 | 152 | 151.1 | 108.3 | 815.1 | 799.9 | 374.1 | 466.7 | 85.9 | 0.02 | 24.5
58.75 | 152 | 151.1 | 108.3 | 814.9 | 799.8 | 375.8 | 467.1 | 85.8 | 0 | 24.6
58.7583 | 151.9 | 151 | 108.3 | 814.7 | 799.4 | 378.8 | 469.8 | 85.9 | 0.01 | 24.5
58.7667 | 152 | 151.2 | 108.4 | 814.9 | 799.8 | 375.1 | 468.5 | 85.9 | 0.03 | 24.6
58.775 | 151.9 | 151 | 108.4 | 815.1 | 799.6 | 376.7 | 469.7 | 85.9 | 0.01 | 24.5
58.7833 | 151.9 | 151.1 | 108.4 | 813.9 | 800.1 | 375.6 | 466.7 | 85.8 | 0.01 | 24.7
58.7917 | 151.9 | 150.9 | 108.4 | 814 | 799.3 | 378.9 | 469.7 | 85.9 | 0.01 | 24.7
58.8 | 152 | 150.9 | 108.4 | 814.2 | 799.5 | 376.4 | 468.9 | 85.9 | 0.03 | 24.6
58.8083 | 152 | 151.1 | 108.5 | 813.9 | 799.9 | 375.7 | 467.2 | 85.8 | 0.01 | 24.6
58.8167 | 152.1 | 151.1 | 108.6 | 814.6 | 799.6 | 374.4 | 465.6 | 85.8 | 0.02 | 24.5
58.825 | 152.1 | 151.1 | 108.5 | 814.5 | 799.7 | 377.3 | 471.1 | 85.9 | 0.02 | 24.5
58.8333 | 152.1 | 151.3 | 108.5 | 814.6 | 799.2 | 371.7 | 465.2 | 85.9 | 0.01 | 24.5
58.8417 | 152.2 | 151.3 | 108.5 | 814.3 | 799.5 | 375.3 | 469.6 | 85.9 | 0 | 24.5
58.85 | 152.2 | 151.2 | 108.5 | 814.4 | 798.4 | 373.9 | 469.1 | 85.9 | 0.02 | 24.7
58.8583 | 152.2 | 151.3 | 108.5 | 814.2 | 798.9 | 373.7 | 463.9 | 85.8 | 0 | 24.5
58.8667 | 152.2 | 151.3 | 108.5 | 814.2 | 799.3 | 372.7 | 465.9 | 86 | 0.03 | 24.7
58.875 | 152.2 | 151.4 | 108.6 | 814 | 799.5 | 374.1 | 461.9 | 85.8 | 0.03 | 24.6
58.8833 | 152.2 | 151.2 | 108.6 | 814.7 | 799.8 | 375.1 | 466.5 | 85.9 | 0.02 | 24.6
58.8917 | 152.2 | 151.3 | 108.5 | 813.8 | 799.6 | 376 | 470.8 | 86.1 | 0.03 | 24.6
58.9 | 152.2 | 151.3 | 108.4 | 813.7 | 799.7 | 373 | 465.4 | 85.9 | 0.03 | 24.6
58.9083 | 152.2 | 151.1 | 108.4 | 814 | 799.7 | 374.3 | 465.1 | 85.9 | 0.03 | 24.6
58.9167 | 152 | 151.1 | 108.4 | 813.9 | 799.5 | 376.1 | 471.3 | 86 | 0.02 | 24.6
58.925 | 152.2 | 151.1 | 108.4 | 814.5 | 800.1 | 374 | 466.2 | 85.8 | 0.01 | 24.6
58.9333 | 152.1 | 151.3 | 108.4 | 814.9 | 799.4 | 376 | 471.2 | 85.7 | 0.02 | 24.6
58.9417 | 152.2 | 151.3 | 108.4 | 815.5 | 799.5 | 375.1 | 467.3 | 85.9 | 0.01 | 24.5
58.95 | 152.1 | 151.3 | 108.5 | 815.4 | 799.5 | 375.4 | 466.8 | 85.9 | 0.01 | 24.6
58.9583 | 152.2 | 151.3 | 108.4 | 815.3 | 799.7 | 374 | 466.4 | 85.9 | 0.01 | 24.5
58.9667 | 152.2 | 151.2 | 108.4 | 815.6 | 799.4 | 375.6 | 468.5 | 85.9 | 0.02 | 24.6
58.975 | 152.1 | 151.2 | 108.5 | 814.8 | 799.2 | 377.3 | 472.3 | 85.9 | 0.03 | 24.6
58.9833 | 152.2 | 151.2 | 108.5 | 815.3 | 799.4 | 375.6 | 465 | 85.8 | 0.01 | 24.7
58.9917 | 152.1 | 151.4 | 108.5 | 814.8 | 799.4 | 375.8 | 468.8 | 85.8 | 0.02 | 24.5
59 | 152.1 | 151.2 | 108.5 | 815.2 | 799.9 | 375.9 | 464.8 | 85.8 | 0.01 | 24.6
59.0083 | 152.1 | 151.2 | 108.5 | 815.7 | 800 | 374.8 | 465.4 | 85.8 | 0.02 | 24.6
59.0167 | 152.1 | 151.2 | 108.5 | 815.4 | 799.5 | 375.5 | 467.6 | 85.9 | 0.03 | 24.6
59.025 | 152.1 | 151.1 | 108.5 | 815.1 | 799.9 | 374.3 | 466.4 | 85.8 | 0 | 24.6
59.0333 | 152.1 | 151.2 | 108.4 | 815.1 | 800.6 | 376.1 | 469.1 | 85.9 | 0.01 | 24.6
59.0417 | 152 | 151.1 | 108.4 | 815.6 | 800.5 | 374.9 | 466.7 | 85.9 | 0.02 | 24.7
59.05 | 152 | 151.2 | 108.4 | 815.6 | 800.7 | 376 | 467.4 | 85.8 | 0.01 | 24.6
59.0583 | 152 | 151.1 | 108.3 | 815.2 | 800.2 | 375.9 | 469 | 85.9 | 0.02 | 24.6
59.0667 | 152 | 151.1 | 108.3 | 814.9 | 799.4 | 375.2 | 467.2 | 86 | 0.02 | 24.6
59.075 | 152 | 151 | 108.4 | 814.8 | 800 | 373 | 465.1 | 85.9 | 0.02 | 24.6
59.0833 | 152 | 151 | 108.4 | 815.1 | 799.4 | 377.8 | 470.1 | 85.8 | 0.02 | 24.6
59.0917 | 152 | 151.1 | 108.5 | 815.1 | 800.2 | 375.5 | 468 | 85.9 | 0.01 | 24.6
59.1 | 152.1 | 151.1 | 108.5 | 815 | 799.7 | 374.3 | 466 | 85.8 | 0.01 | 24.5
59.1083 | 152.1 | 151.2 | 108.4 | 815.1 | 799.4 | 377.1 | 467 | 85.8 | 0.03 | 24.6
59.1167 | 152.1 | 151.1 | 108.5 | 815.5 | 800.2 | 375.6 | 471.2 | 85.8 | 0 | 24.6
59.125 | 152.2 | 151.3 | 108.5 | 815.6 | 799.7 | 374.7 | 468.7 | 85.9 | 0.01 | 24.5
59.1333 | 152.2 | 151.3 | 108.5 | 815.5 | 800.3 | 376.8 | 468.9 | 85.9 | 0.03 | 24.7
59.1417 | 152.3 | 151.5 | 108.5 | 815.5 | 799.3 | 376.1 | 467.5 | 85.9 | 0.02 | 24.5
59.15 | 152.3 | 151.3 | 108.5 | 815.5 | 799.4 | 374 | 465.6 | 85.9 | 0.01 | 24.6
59.1583 | 152.3 | 151.3 | 108.6 | 815.1 | 799.5 | 373.4 | 464.5 | 85.9 | 0.02 | 24.6
59.1667 | 152.3 | 151.4 | 108.5 | 815.5 | 799.8 | 376.7 | 470.4 | 85.9 | 0 | 24.6
59.175 | 152.4 | 151.5 | 108.5 | 815.2 | 799.2 | 373.3 | 466.7 | 85.9 | 0.01 | 24.7
59.1833 | 152.4 | 151.5 | 108.5 | 815.4 | 799.5 | 374.5 | 469.8 | 85.9 | 0.02 | 24.5
59.1917 | 152.5 | 151.5 | 108.5 | 815.1 | 799.1 | 372 | 463.2 | 85.8 | 0.01 | 24.6
59.2 | 152.4 | 151.4 | 108.4 | 815.3 | 799.7 | 372.9 | 465.8 | 85.8 | 0.02 | 24.6
59.2083 | 152.3 | 151.4 | 108.4 | 815.4 | 799.7 | 370.6 | 461.6 | 85.9 | 0.02 | 24.7
59.2167 | 152.2 | 151.4 | 108.4 | 815.2 | 799.9 | 373.6 | 464.6 | 85.8 | 0.03 | 24.5
59.225 | 152.2 | 151.3 | 108.4 | 815.8 | 800.1 | 378.8 | 472.7 | 85.8 | 0.01 | 24.6
59.2333 | 152.1 | 151.2 | 108.4 | 815.8 | 799.6 | 374.8 | 467.5 | 85.8 | 0.03 | 24.6
59.2417 | 152.1 | 151.1 | 108.5 | 815.5 | 799.7 | 373.5 | 465.1 | 85.9 | 0.01 | 24.7
59.25 | 152.1 | 151.2 | 108.4 | 815.6 | 799.8 | 373 | 462.1 | 85.9 | 0.01 | 24.5
59.2583 | 152 | 151.1 | 108.4 | 816 | 800.2 | 376.6 | 469.2 | 85.8 | 0.02 | 24.7
59.2667 | 151.9 | 151 | 108.3 | 815.3 | 799.9 | 379.1 | 473.4 | 85.8 | 0.02 | 24.6
59.275 | 151.9 | 151 | 108.3 | 816 | 799.5 | 375.8 | 467.5 | 85.8 | 0.01 | 24.5
59.2833 | 151.9 | 151 | 108.3 | 815.5 | 799.5 | 376.4 | 469.3 | 85.9 | 0.02 | 24.7
59.2917 | 151.8 | 151 | 108.3 | 815.2 | 799.2 | 376.6 | 468.7 | 85.9 | 0.01 | 24.6
59.3 | 151.9 | 151 | 108.4 | 815 | 800 | 376.1 | 467.3 | 85.8 | 0.02 | 24.5
59.3083 | 151.9 | 150.9 | 108.4 | 814.9 | 799.5 | 376.3 | 466.6 | 85.8 | 0.01 | 24.6
59.3167 | 152.1 | 151.2 | 108.4 | 815.2 | 799.7 | 372.5 | 463.6 | 85.8 | 0.02 | 24.6
59.325 | 152.1 | 151.2 | 108.5 | 815.8 | 799.7 | 375.8 | 466.1 | 85.9 | 0.02 | 24.6
59.3333 | 152.2 | 151.3 | 108.5 | 815.1 | 799.1 | 373.5 | 466.9 | 85.9 | 0.01 | 24.6
59.3417 | 152.2 | 151.3 | 108.6 | 814.8 | 799.3 | 372.5 | 461.8 | 85.9 | 0.02 | 24.5
59.35 | 152.3 | 151.4 | 108.6 | 815.3 | 800.2 | 374.3 | 464 | 85.9 | 0.01 | 24.7
59.3583 | 152.3 | 151.4 | 108.6 | 814.5 | 800.2 | 375.5 | 468.7 | 85.9 | 0.03 | 24.5
59.3667 | 152.3 | 151.5 | 108.5 | 815.2 | 799.6 | 372.9 | 462.8 | 85.8 | 0.01 | 24.5
59.375 | 152.4 | 151.4 | 108.4 | 815 | 799.5 | 373.3 | 466 | 85.9 | 0.02 | 24.6
59.3833 | 152.4 | 151.4 | 108.4 | 815.1 | 800.1 | 373.4 | 466.7 | 85.9 | 0.01 | 24.5
59.3917 | 152.3 | 151.4 | 108.4 | 814.3 | 799.1 | 372 | 462.8 | 85.8 | 0.04 | 24.5
59.4 | 152.3 | 151.5 | 108.4 | 813.9 | 798.8 | 374.9 | 463.2 | 85.9 | 0.01 | 24.4
59.4083 | 152.2 | 151.3 | 108.3 | 814.8 | 799.5 | 375.3 | 465.9 | 85.9 | 0.03 | 24.4
59.4167 | 152.2 | 151.3 | 108.3 | 814.4 | 798.9 | 375.2 | 470 | 85.8 | 0.01 | 24.6
59.425 | 152.1 | 151.2 | 108.4 | 814.8 | 799.4 | 373.6 | 468.5 | 86 | 0.02 | 24.6
59.4333 | 152.1 | 151 | 108.3 | 815.1 | 799.3 | 374.7 | 469.9 | 85.9 | 0.01 | 24.7
59.4417 | 152.1 | 151.3 | 108.4 | 815.3 | 799.8 | 378.7 | 472.1 | 85.9 | 0.02 | 24.5
59.45 | 152 | 151 | 108.4 | 815.6 | 799.4 | 374.9 | 466 | 85.9 | 0.01 | 24.6
59.4583 | 152 | 151.1 | 108.4 | 815.1 | 799.1 | 378.7 | 473.4 | 85.9 | 0.01 | 24.5
59.4667 | 152 | 151.3 | 108.5 | 814.1 | 799.8 | 376.4 | 469 | 85.9 | 0.02 | 24.6
59.475 | 152 | 151.1 | 108.4 | 814.4 | 799.5 | 377.1 | 471.1 | 85.9 | 0.01 | 24.6
59.4833 | 151.9 | 151 | 108.5 | 814.1 | 800.2 | 376.4 | 469.4 | 85.9 | 0 | 24.5
59.4917 | 151.9 | 150.9 | 108.5 | 814.3 | 799.5 | 375 | 466.7 | 85.8 | 0.01 | 24.5
59.5 | 151.9 | 151 | 108.5 | 813.9 | 799 | 376.3 | 469.4 | 85.8 | 0.02 | 24.7
59.5083 | 152 | 151.1 | 108.4 | 814.8 | 799.4 | 377.4 | 468.6 | 85.9 | 0.01 | 24.5
59.5167 | 152 | 151 | 108.3 | 815.3 | 799.6 | 375.4 | 467.7 | 85.9 | 0.03 | 24.7
59.525 | 152.1 | 151.1 | 108.3 | 815.2 | 799.8 | 377.1 | 471.7 | 85.9 | 0.01 | 24.5
59.5333 | 152.1 | 151.2 | 108.4 | 815.5 | 799.6 | 376.1 | 466.4 | 85.9 | 0.04 | 24.6
59.5417 | 152.1 | 151.2 | 108.4 | 814.8 | 799.4 | 376.5 | 468.2 | 85.9 | 0.03 | 24.5
59.55 | 152.2 | 151.3 | 108.5 | 814.7 | 799.9 | 376.3 | 470.9 | 85.9 | 0.02 | 24.7
59.5583 | 152.2 | 151.4 | 108.5 | 815 | 799.5 | 374.2 | 464.3 | 85.9 | 0.02 | 24.6
59.5667 | 152.3 | 151.4 | 108.6 | 814.6 | 799.9 | 371.7 | 463.4 | 86 | 0.02 | 24.6
59.575 | 152.3 | 151.5 | 108.6 | 814.3 | 800.3 | 372.5 | 465.7 | 85.8 | 0.02 | 24.7
59.5833 | 152.5 | 151.4 | 108.6 | 814.5 | 801.7 | 376.4 | 467.6 | 85.9 | 0.01 | 24.5
59.5917 | 152.4 | 151.5 | 108.5 | 815.3 | 799.9 | 370 | 462.7 | 85.9 | 0.01 | 24.6
59.6 | 152.4 | 151.6 | 108.4 | 815.2 | 799.6 | 373.3 | 461.2 | 86.1 | 0.02 | 24.6
59.6083 | 152.3 | 151.4 | 108.4 | 815.7 | 800.1 | 374.1 | 464.2 | 86 | 0.02 | 24.6
59.6167 | 152.3 | 151.3 | 108.4 | 815.6 | 800.2 | 371.9 | 461.4 | 86 | 0.02 | 24.6
59.625 | 152.2 | 151.4 | 108.4 | 815.5 | 800.2 | 372.2 | 466.5 | 86 | 0.02 | 24.6
59.6333 | 152.1 | 151.3 | 108.4 | 815.7 | 800.4 | 374.4 | 467.3 | 85.8 | 0.01 | 24.6
59.6417 | 152.2 | 151.2 | 108.4 | 815.6 | 799.8 | 372.7 | 463.2 | 85.9 | 0.02 | 24.6
59.65 | 152.1 | 151.3 | 108.4 | 815.5 | 799.9 | 376.7 | 469.8 | 85.9 | 0.01 | 24.7
59.6583 | 152.1 | 151 | 108.4 | 815.5 | 800.7 | 374.9 | 466.1 | 85.9 | 0.01 | 24.5
59.6667 | 152.1 | 151.2 | 108.4 | 815.8 | 799.6 | 373.7 | 464.5 | 85.9 | 0 | 24.6
59.675 | 152.1 | 151.2 | 108.3 | 815.3 | 799.9 | 375.9 | 468.1 | 86 | 0.01 | 24.6
59.6833 | 152 | 151.2 | 108.4 | 815.3 | 800 | 378.6 | 472.1 | 86 | 0.01 | 24.6
59.6917 | 152.1 | 151 | 108.4 | 815.7 | 800.1 | 377.3 | 469.4 | 85.9 | 0.02 | 24.6
59.7 | 152.1 | 151 | 108.4 | 815.7 | 800 | 376.5 | 470.8 | 86 | 0.01 | 24.6
59.7083 | 152.1 | 151.2 | 108.4 | 815.3 | 799.9 | 377.4 | 469.3 | 86 | 0.01 | 24.6
59.7167 | 152.2 | 151.2 | 108.4 | 815.6 | 799.9 | 375.3 | 464.5 | 85.9 | 0.02 | 24.5
59.725 | 152.2 | 151.2 | 108.5 | 816 | 799.7 | 375.5 | 466.2 | 86 | 0.01 | 24.5
59.7333 | 152.3 | 151.3 | 108.4 | 815.9 | 799.8 | 376.5 | 467.6 | 85.9 | 0.02 | 24.6
59.7417 | 152.2 | 151.2 | 108.4 | 816.2 | 800.1 | 376 | 469.1 | 85.9 | 0.04 | 24.5
59.75 | 152.2 | 151.2 | 108.4 | 815.8 | 801 | 371.9 | 460.6 | 86 | 0.02 | 24.5
59.7583 | 152.3 | 151.3 | 108.4 | 815.3 | 800.2 | 374.8 | 469.7 | 86 | 0.04 | 24.5
59.7667 | 152.3 | 151.4 | 108.5 | 815.6 | 800 | 374.8 | 465.8 | 85.9 | 0.02 | 24.6
59.775 | 152.4 | 151.3 | 108.5 | 815.1 | 800.4 | 370.5 | 459.9 | 86 | 0 | 24.7
59.7833 | 152.3 | 151.2 | 108.5 | 815.6 | 800 | 374.4 | 463 | 86 | 0.01 | 24.6
59.7917 | 152.3 | 151.3 | 108.5 | 816.6 | 799.7 | 376.7 | 468.8 | 85.9 | 0.02 | 24.6
59.8 | 152.3 | 151.2 | 108.5 | 815.8 | 800 | 372.5 | 464.3 | 85.9 | 0.02 | 24.7
59.8083 | 152.3 | 151.3 | 108.5 | 816.2 | 800 | 373.9 | 465 | 85.9 | 0 | 24.6
59.8167 | 152.3 | 151.2 | 108.6 | 815.7 | 800.6 | 375.1 | 466.7 | 86 | 0.02 | 24.7
59.825 | 152.3 | 151.3 | 108.5 | 815.7 | 799.9 | 374.5 | 468.6 | 85.9 | 0.02 | 24.7
59.8333 | 152.3 | 151.2 | 108.5 | 815.4 | 800.2 | 373.7 | 465.4 | 85.9 | 0.03 | 24.7
59.8417 | 152.4 | 151.3 | 108.5 | 815.5 | 799.6 | 375.9 | 467.7 | 86 | 0.01 | 24.6
59.85 | 152.3 | 151.3 | 108.4 | 815.3 | 799.4 | 374.5 | 461.8 | 85.9 | 0.02 | 24.6
59.8583 | 152.4 | 151.3 | 108.4 | 815.8 | 799.7 | 374.1 | 466.3 | 86 | 0.03 | 24.7
59.8667 | 152.3 | 151.3 | 108.4 | 815.7 | 799.7 | 371.5 | 461.6 | 85.9 | 0.02 | 24.7
59.875 | 152.3 | 151.2 | 108.4 | 815.5 | 799.7 | 374.2 | 465.3 | 85.9 | 0.01 | 24.7
59.8833 | 152.3 | 151.4 | 108.4 | 815.2 | 799.1 | 374.4 | 464.7 | 85.9 | 0 | 24.6
59.8917 | 152.3 | 151.1 | 108.4 | 815.5 | 799.1 | 372.7 | 468.8 | 85.9 | 0.01 | 24.5
59.9 | 152.2 | 151.3 | 108.4 | 815.7 | 800.6 | 377.2 | 469.5 | 85.8 | 0.03 | 24.6
59.9083 | 152.3 | 151.1 | 108.4 | 815.3 | 799.7 | 375.5 | 467.3 | 85.9 | 0.03 | 24.5
59.9167 | 152.3 | 151.3 | 108.4 | 816 | 799.9 | 374 | 465.8 | 85.9 | -0.01 | 24.6
59.925 | 152.2 | 151.2 | 108.4 | 815.6 | 800 | 373.5 | 464.8 | 85.9 | 0.02 | 24.6
59.9333 | 152.2 | 151.3 | 108.5 | 815.7 | 800 | 371.9 | 460.1 | 85.8 | 0.01 | 24.6
59.9417 | 152.3 | 151.3 | 108.5 | 816.9 | 800.5 | 371.8 | 463.6 | 85.9 | 0.01 | 24.5
59.95 | 152.2 | 151.1 | 108.5 | 816.1 | 799.6 | 379.6 | 472 | 85.9 | 0.03 | 24.6
59.9583 | 152.3 | 151.2 | 108.5 | 816.3 | 799.9 | 375.4 | 466.2 | 85.9 | 0.01 | 24.6
59.9667 | 152.2 | 151.1 | 108.5 | 816 | 800.1 | 376.8 | 466.9 | 85.9 | 0.03 | 24.5
59.975 | 152.2 | 151.2 | 108.5 | 815.5 | 800.2 | 375.3 | 465 | 85.9 | 0.01 | 24.6
59.9833 | 152.1 | 151.3 | 108.4 | 815.6 | 798.4 | 374.7 | 463.7 | 85.6 | 0.02 | 24.6
59.9917 | 152.3 | 151.3 | 108.5 | 816.2 | 797.7 | 375.6 | 467.5 | 85.8 | 0.03 | 24.2
60 | 152.3 | 151.4 | 108.5 | 816.2 | 797.7 | 374.9 | 469.6 | 85.6 | 0.01 | 24.6
60.0083 | 152.2 | 151.4 | 108.6 | 815.3 | 797.8 | 376.8 | 467.2 | 85.6 | 0.02 | 24.6
60.0167 | 152.1 | 151.2 | 108.7 | 815.7 | 798 | 375.3 | 466.7 | 85.7 | 0.03 | 24.9
60.025 | 152.1 | 151.2 | 108.6 | 815.3 | 798.1 | 376.2 | 467.3 | 85.6 | 0.01 | 24.6
60.0333 | 152.1 | 151.2 | 108.5 | 815.4 | 798.2 | 375.3 | 470.4 | 85.7 | 0.02 | 24.2
60.0417 | 152.1 | 151.2 | 108.4 | 815.2 | 798 | 375.2 | 466.1 | 85.7 | 0.01 | 24.6
60.05 | 152 | 151.1 | 108.4 | 815.4 | 797.9 | 374.7 | 466.4 | 85.8 | 0.01 | 24.3
60.0583 | 152 | 151.2 | 108.3 | 815.3 | 798 | 378 | 471.8 | 85.7 | 0.02 | 24.9
60.0667 | 152 | 151.1 | 108.3 | 814.8 | 797.8 | 375.4 | 469.2 | 85.9 | 0.01 | 24.6
60.075 | 152 | 151.2 | 108.3 | 814.8 | 798 | 377 | 467.9 | 85.7 | 0.02 | 24.3
60.0833 | 152.1 | 151.1 | 108.3 | 814.8 | 798 | 374.4 | 463.5 | 85.7 | 0 | 24.5
60.0917 | 152 | 151.1 | 108.3 | 815.1 | 797.7 | 375.3 | 465.8 | 85.7 | 0.01 | 24.8
60.1 | 152 | 151.1 | 108.4 | 814.6 | 797.3 | 376.8 | 467.4 | 85.7 | 0.01 | 24.3
60.1083 | 152.1 | 151.2 | 108.4 | 814.5 | 797.5 | 377.7 | 469.6 | 85.7 | 0.02 | 24.8
60.1167 | 152.1 | 151.2 | 108.5 | 815.3 | 797.9 | 377.8 | 471.7 | 85.8 | 0.02 | 24.3
60.125 | 152.2 | 151.3 | 108.5 | 814.7 | 797.8 | 372.9 | 462.8 | 85.7 | 0.01 | 24.4
60.1333 | 152.3 | 151.4 | 108.6 | 815.1 | 798.5 | 378.6 | 470.6 | 86.1 | 0.02 | 24.7
60.1417 | 152.3 | 151.5 | 108.6 | 815.6 | 798.2 | 374.5 | 465.9 | 86.2 | 0 | 24.8
60.15 | 152.3 | 151.4 | 108.6 | 815 | 798.2 | 376.7 | 469.7 | 86.1 | 0.02 | 24.7
60.1583 | 152.3 | 151.2 | 108.5 | 815.1 | 798.6 | 373.2 | 463.8 | 86.1 | 0.02 | 24.5
60.1667 | 152.3 | 151.3 | 108.5 | 815.6 | 798.7 | 373.2 | 459 | 86.1 | 0.02 | 24.5
60.175 | 152.1 | 151.1 | 108.3 | 815.3 | 798.2 | 375.6 | 468.2 | 86.1 | 0.01 | 24.7
60.1833 | 152.2 | 151.3 | 108.3 | 815.5 | 798.3 | 378.1 | 470.8 | 86.1 | 0.03 | 24.8
60.1917 | 152.2 | 151.3 | 108.3 | 815.4 | 798.5 | 376.5 | 470.1 | 86.1 | 0.02 | 24.5
60.2 | 152.1 | 151.2 | 108.3 | 815.3 | 798.6 | 373.7 | 467.1 | 86.1 | 0.01 | 24.8
60.2083 | 152.2 | 151.2 | 108.2 | 815.3 | 798.5 | 374.7 | 465.2 | 86.1 | 0.02 | 24.4
60.2167 | 152.2 | 151.3 | 108.2 | 814.9 | 798.5 | 376 | 470 | 86 | 0.02 | 24.5
60.225 | 152.2 | 151.1 | 108.2 | 815.3 | 798.2 | 376 | 472.3 | 86 | 0.02 | 24.9
60.2333 | 152.1 | 151.1 | 108.2 | 815.2 | 798 | 378.5 | 471.6 | 85.9 | 0.01 | 24.7
60.2417 | 152.1 | 151.1 | 108.3 | 815.2 | 798.2 | 378.7 | 469.5 | 86.1 | 0.04 | 24.4
60.25 | 152.1 | 151.2 | 108.4 | 814.7 | 798.7 | 376.9 | 467.6 | 86.1 | 0.03 | 24.9
60.2583 | 152.2 | 151.3 | 108.5 | 814.6 | 797.8 | 372.8 | 458.6 | 85.9 | 0.01 | 24.4
60.2667 | 152.1 | 151.1 | 108.5 | 815.1 | 798.1 | 373.8 | 463.9 | 86 | 0.01 | 24.5
60.275 | 152.2 | 151.3 | 108.4 | 815.1 | 798.8 | 377.5 | 470.6 | 85.9 | 0.02 | 24.8
60.2833 | 152.2 | 151.2 | 108.5 | 814.7 | 798.6 | 375.9 | 466.5 | 86 | 0.01 | 24.7
60.2917 | 152.1 | 151.3 | 108.5 | 815 | 797.7 | 375.5 | 466.8 | 85.9 | 0.04 | 24.5
60.3 | 152.2 | 151.2 | 108.6 | 814.8 | 798.1 | 376.8 | 469.4 | 85.9 | 0.03 | 24.8
60.3083 | 152.2 | 151.3 | 108.6 | 814.9 | 798.5 | 375.8 | 469.7 | 85.9 | 0.02 | 24.5
60.3167 | 152.2 | 151.2 | 108.6 | 815.1 | 798.7 | 378 | 472.1 | 85.9 | 0.03 | 24.4
60.325 | 152.2 | 151.2 | 108.6 | 814.5 | 799.3 | 373 | 464.2 | 86 | 0 | 24.7
60.3333 | 152.2 | 151.3 | 108.5 | 814.7 | 798.9 | 374.3 | 468.2 | 86 | 0.01 | 24.6
60.3417 | 152.1 | 151.2 | 108.4 | 815.4 | 798.1 | 375.2 | 469.7 | 85.9 | 0.03 | 24.4
60.35 | 152.1 | 151.1 | 108.3 | 814.4 | 798.3 | 376.3 | 468.2 | 85.9 | 0.01 | 24.8
60.3583 | 152.1 | 151.2 | 108.3 | 815.2 | 798.1 | 379.5 | 472 | 85.9 | 0.02 | 24.7
60.3667 | 152.1 | 151.2 | 108.2 | 814.5 | 797.7 | 375.4 | 464.9 | 86 | 0.03 | 24.5
60.375 | 152.1 | 151.2 | 108.2 | 814.9 | 798.5 | 373.8 | 464.8 | 86 | 0 | 24.4
60.3833 | 152.1 | 151.3 | 108.2 | 814.6 | 798.3 | 374.1 | 465.6 | 85.9 | 0 | 24.7
60.3917 | 152.2 | 151.2 | 108.3 | 814.3 | 798.4 | 374.4 | 465 | 86 | 0.01 | 24.8
60.4 | 152.2 | 151.3 | 108.4 | 815 | 798.3 | 374.1 | 468.3 | 86 | 0.01 | 24.3
60.4083 | 152.2 | 151.2 | 108.4 | 815.3 | 798.9 | 377.3 | 471.8 | 86 | 0.02 | 24.7
60.4167 | 152.2 | 151.2 | 108.4 | 814.4 | 798.6 | 375.9 | 468.4 | 86 | 0.01 | 24.7
60.425 | 152.2 | 151.2 | 108.5 | 814.4 | 798.8 | 373.3 | 464.3 | 85.9 | 0.02 | 24.4
60.4333 | 152.3 | 151.3 | 108.5 | 814.7 | 798.7 | 375.5 | 467.3 | 85.9 | 0.23 | 24.4
60.4417 | 152.3 | 151.4 | 108.6 | 814.2 | 798.4 | 374.8 | 469 | 85.9 | 0.02 | 24.4
60.45 | 152.2 | 151.2 | 108.6 | 814.8 | 798.3 | 374.1 | 468.2 | 85.9 | 0.01 | 24.4
60.4583 | 152.1 | 151.1 | 108.6 | 815.3 | 798.7 | 375.3 | 470.4 | 85.9 | 0.03 | 24.5
60.4667 | 152.1 | 151.2 | 108.6 | 815.8 | 797.8 | 376.9 | 469.8 | 85.9 | 0.01 | 24.5
60.475 | 152 | 151.2 | 108.5 | 815.8 | 797.6 | 376.7 | 471.8 | 86 | 0.01 | 24.5
60.4833 | 152 | 150.9 | 108.3 | 815.8 | 798.2 | 375.1 | 466.4 | 85.8 | 0.02 | 24.5
60.4917 | 152.1 | 151.1 | 108.3 | 815.5 | 798.6 | 375.5 | 467.4 | 85.9 | 0.03 | 24.7
60.5 | 151.9 | 151 | 108.2 | 815.4 | 798.1 | 377.7 | 469.8 | 86 | 0.03 | 24.6
60.5083 | 152 | 150.8 | 108.2 | 815.2 | 798.5 | 376.7 | 471.6 | 86 | 0.01 | 24.4
60.5167 | 151.9 | 151 | 108.2 | 815.6 | 797.9 | 376.9 | 470.9 | 85.8 | 0.02 | 24.7
60.525 | 152 | 151.1 | 108.2 | 815.2 | 798 | 375.5 | 466.2 | 85.9 | 0.01 | 24.7
60.5333 | 152 | 151.1 | 108.2 | 815 | 798.2 | 379.1 | 473.4 | 85.9 | 0.03 | 24.7
60.5417 | 152 | 151.1 | 108.3 | 814.5 | 798.3 | 375.8 | 469.4 | 85.9 | 0.01 | 24.4
60.55 | 152.1 | 151.2 | 108.4 | 815.1 | 798.5 | 377.3 | 471.3 | 85.9 | 0.02 | 24.6
60.5583 | 152.2 | 151.3 | 108.5 | 814.8 | 798.5 | 375.1 | 467.4 | 85.9 | 0.01 | 24.7
60.5667 | 152.3 | 151.4 | 108.6 | 815.3 | 798.4 | 376.6 | 471.5 | 86 | 0.03 | 24.4
60.575 | 152.3 | 151.4 | 108.6 | 815.4 | 798.3 | 373.7 | 464.6 | 85.9 | 0.02 | 24.7
60.5833 | 152.4 | 151.6 | 108.6 | 815.3 | 798.1 | 374.9 | 469.1 | 85.8 | 0.01 | 24.6
60.5917 | 152.5 | 151.5 | 108.6 | 815.9 | 797.8 | 376.2 | 471.4 | 85.9 | 0.02 | 24.6
60.6 | 152.6 | 151.7 | 108.7 | 816 | 798.1 | 374.1 | 467.7 | 85.9 | 0.02 | 24.7
60.6083 | 152.5 | 151.6 | 108.5 | 815.1 | 797.9 | 375.3 | 469.5 | 85.9 | 0.04 | 24.4
60.6167 | 152.2 | 151.4 | 108.4 | 814.9 | 798.5 | 376.5 | 468 | 85.9 | 0.02 | 24.7
60.625 | 152 | 151.2 | 108.3 | 815.5 | 798.7 | 376.4 | 465 | 85.9 | 0.02 | 24.5
60.6333 | 152 | 151.1 | 108.2 | 815.9 | 798.5 | 378.1 | 472 | 86 | 0.02 | 24.5
60.6417 | 151.8 | 151 | 108.1 | 815.4 | 798 | 378.4 | 473.7 | 85.9 | 0 | 24.7
60.65 | 151.9 | 151 | 108.1 | 814.6 | 798.5 | 378.8 | 470.5 | 86 | 0.01 | 24.8
60.6583 | 151.8 | 151 | 108.3 | 815 | 799.2 | 380.1 | 471.3 | 85.9 | 0.01 | 24.5
60.6667 | 151.8 | 151 | 108.3 | 814.4 | 798.6 | 375.8 | 466.9 | 86 | 0.02 | 24.5
60.675 | 151.9 | 151.1 | 108.4 | 814.7 | 798.4 | 373.3 | 467.3 | 85.9 | 0.01 | 24.6
60.6833 | 152 | 151.2 | 108.4 | 814.9 | 798.3 | 375.2 | 470.8 | 86 | 0.01 | 24.7
60.6917 | 152 | 151.1 | 108.4 | 814.1 | 798.6 | 378.7 | 469.1 | 85.9 | 0.02 | 24.5
60.7 | 152.1 | 151.2 | 108.5 | 814.4 | 798.7 | 376.9 | 469.9 | 85.9 | 0.01 | 24.6
60.7083 | 152.2 | 151.3 | 108.5 | 814.5 | 798.4 | 377.4 | 468.2 | 85.9 | 0.02 | 24.6
60.7167 | 152.2 | 151.3 | 108.6 | 814.4 | 798.5 | 378.3 | 471.8 | 85.9 | 0.01 | 24.8
60.725 | 152.3 | 151.5 | 108.6 | 814.7 | 798.8 | 374 | 465.9 | 86 | 0.01 | 24.6
60.7333 | 152.4 | 151.5 | 108.6 | 814.9 | 798.8 | 375.3 | 469.2 | 85.9 | 0.01 | 24.5
60.7417 | 152.5 | 151.5 | 108.5 | 815.4 | 799.3 | 374.1 | 465.9 | 86 | 0.01 | 24.7
60.75 | 152.4 | 151.5 | 108.4 | 815.1 | 798.5 | 371.5 | 460.8 | 85.9 | 0.01 | 24.6
60.7583 | 152.4 | 151.4 | 108.3 | 815.4 | 798.1 | 376.4 | 468.6 | 85.9 | 0.02 | 24.5
60.7667 | 152.3 | 151.4 | 108.2 | 815 | 798.7 | 374.4 | 467.1 | 85.9 | 0 | 24.5
60.775 | 152.2 | 151.3 | 108.3 | 814.5 | 799.1 | 376 | 470.1 | 86 | 0.01 | 24.7
60.7833 | 152 | 151.1 | 108.4 | 814.6 | 798.8 | 376.3 | 466.6 | 85.8 | 0.01 | 24.4
60.7917 | 152.1 | 151.1 | 108.3 | 814.8 | 799.5 | 376.4 | 467.1 | 85.9 | 0.02 | 24.6
60.8 | 152 | 150.9 | 108.4 | 814.6 | 798.8 | 375.2 | 467.3 | 85.8 | 0.01 | 24.6
60.8083 | 152 | 151.1 | 108.4 | 815 | 798.4 | 375.9 | 466.8 | 85.9 | 0 | 24.5
60.8167 | 151.9 | 150.9 | 108.4 | 815 | 798.6 | 376.8 | 467.7 | 85.9 | 0.02 | 24.7
60.825 | 152.1 | 151.1 | 108.4 | 814.7 | 799.1 | 375.6 | 471.1 | 85.9 | 0.02 | 24.6
60.8333 | 152.1 | 151.2 | 108.4 | 814.2 | 798.7 | 379.6 | 474.6 | 85.9 | 0.04 | 24.4
60.8417 | 152.1 | 151.2 | 108.5 | 814.5 | 799.7 | 381.2 | 473.8 | 85.9 | 0.02 | 24.6
60.85 | 152.2 | 151.3 | 108.5 | 814.7 | 799.2 | 377.3 | 469.8 | 85.8 | 0.02 | 24.5
60.8583 | 152.2 | 151.2 | 108.5 | 815.2 | 799.5 | 376.3 | 471.3 | 85.8 | 0.02 | 24.5
60.8667 | 152.3 | 151.3 | 108.5 | 814.6 | 799.8 | 377.3 | 470.9 | 85.8 | 0.02 | 24.8
60.875 | 152.2 | 151.3 | 108.5 | 814.7 | 799.3 | 377.6 | 469.2 | 85.9 | 0.02 | 24.5
60.8833 | 152.4 | 151.4 | 108.5 | 814.6 | 799.4 | 376.6 | 469.5 | 85.8 | 0.03 | 24.4
60.8917 | 152.4 | 151.4 | 108.4 | 815 | 798.9 | 375.2 | 470.5 | 85.8 | 0.01 | 24.6
60.9 | 152.3 | 151.3 | 108.5 | 814.9 | 799 | 379.7 | 475.7 | 85.9 | 0.04 | 24.7
60.9083 | 152.4 | 151.4 | 108.4 | 814.6 | 798.7 | 379.1 | 472.4 | 85.8 | 0 | 24.6
60.9167 | 152.4 | 151.4 | 108.3 | 814.6 | 798.1 | 374.6 | 466 | 85.8 | 0.01 | 24.5
60.925 | 152.4 | 151.5 | 108.3 | 814.1 | 798.4 | 379.6 | 471.8 | 85.9 | 0.03 | 24.5
60.9333 | 152.4 | 151.3 | 108.3 | 813.8 | 799.3 | 378.4 | 473.9 | 85.8 | 0.01 | 24.5
60.9417 | 152.3 | 151.3 | 108.3 | 814.4 | 799.2 | 374.7 | 467.7 | 86 | 0 | 24.6
60.95 | 152.2 | 151.3 | 108.2 | 814.8 | 798 | 375.8 | 468.5 | 85.9 | 0.02 | 24.5
60.9583 | 152.1 | 151.3 | 108.2 | 814.9 | 798.4 | 378.1 | 468.8 | 85.8 | 0.01 | 24.6
60.9667 | 152.1 | 151.1 | 108.3 | 815.5 | 798.1 | 376.6 | 467.8 | 85.8 | 0.04 | 24.5
60.975 | 152 | 151.2 | 108.4 | 814.2 | 798.5 | 377.2 | 468.5 | 85.9 | 0.02 | 24.8
60.9833 | 152 | 151.1 | 108.4 | 814.6 | 798.3 | 379.6 | 470.3 | 85.9 | 0.02 | 24.5
60.9917 | 152 | 151 | 108.5 | 814.3 | 798.9 | 378.7 | 471.3 | 85.8 | 0 | 24.4
61 | 152 | 151.1 | 108.5 | 814.7 | 798.8 | 375.5 | 465.3 | 85.8 | 0.02 | 24.7
61.0083 | 152.1 | 151.2 | 108.5 | 814.8 | 799 | 378.3 | 467.9 | 85.8 | 0.02 | 24.6
61.0167 | 152.2 | 151.2 | 108.5 | 815.4 | 798.6 | 375.3 | 463.9 | 85.9 | 0.01 | 24.4
61.025 | 152.1 | 151.2 | 108.5 | 815.3 | 798.3 | 377.6 | 471.9 | 85.9 | 0.03 | 24.5
61.0333 | 152.2 | 151.3 | 108.6 | 815.2 | 798.9 | 375.6 | 467.6 | 86 | 0.02 | 24.7
61.0417 | 152.1 | 151.1 | 108.5 | 815 | 799.4 | 375.3 | 469.6 | 85.9 | 0.05 | 24.7
61.05 | 152.2 | 151.2 | 108.5 | 815.4 | 798.8 | 378.3 | 474.6 | 85.8 | 0.01 | 24.5
61.0583 | 152.2 | 151.2 | 108.4 | 814.8 | 798.7 | 375.4 | 465.7 | 85.9 | 0 | 24.7
61.0667 | 152.3 | 151.3 | 108.5 | 814.7 | 799.6 | 376.3 | 468.5 | 85.8 | 0.01 | 24.7
61.075 | 152.3 | 151.3 | 108.4 | 814.8 | 799.6 | 375.5 | 468.2 | 85.9 | 0.02 | 24.5
61.0833 | 152.3 | 151.2 | 108.4 | 815.4 | 798.9 | 373.6 | 464.9 | 85.8 | 0.01 | 24.6
61.0917 | 152.3 | 151.3 | 108.3 | 814.6 | 798.9 | 378.3 | 476.5 | 85.9 | 0.02 | 24.6
61.1 | 152.3 | 151.3 | 108.3 | 814.2 | 799 | 377.8 | 472 | 85.9 | 0.03 | 24.4
61.1083 | 152.2 | 151.3 | 108.2 | 815.2 | 798.9 | 374.1 | 464.4 | 85.8 | 0.02 | 24.5
61.1167 | 152.2 | 151.2 | 108.1 | 814.8 | 798.6 | 377.5 | 472.3 | 85.8 | 0.01 | 24.6
61.125 | 152.2 | 151.2 | 108.2 | 815 | 798.6 | 375.1 | 469.5 | 86 | 0 | 24.6
61.1333 | 152.2 | 151.2 | 108.3 | 814.9 | 798.3 | 377.5 | 469.8 | 85.9 | 0.02 | 24.6
61.1417 | 152.2 | 151.1 | 108.3 | 815.5 | 798.6 | 377.8 | 469.5 | 85.8 | 0.01 | 24.4
61.15 | 152.2 | 151.3 | 108.4 | 815.1 | 798.9 | 374.9 | 468.7 | 85.8 | 0.01 | 24.6
61.1583 | 152.3 | 151.3 | 108.5 | 814.8 | 798.7 | 376.3 | 469.9 | 85.9 | 0.02 | 24.7
61.1667 | 152.2 | 151.3 | 108.5 | 814.9 | 798.3 | 376.7 | 467.6 | 85.8 | 0.02 | 24.6
61.175 | 152.2 | 151.3 | 108.5 | 814.3 | 799.3 | 377 | 475.3 | 85.9 | 0.02 | 24.5
61.1833 | 152.3 | 151.4 | 108.5 | 815 | 799.2 | 376.1 | 469.4 | 85.9 | 0.01 | 24.4
61.1917 | 152.4 | 151.4 | 108.5 | 814.9 | 798.7 | 378.2 | 472.5 | 85.8 | 0.03 | 24.5
61.2 | 152.4 | 151.4 | 108.5 | 814.7 | 798.8 | 377 | 470.8 | 85.9 | 0.03 | 24.6
61.2083 | 152.4 | 151.4 | 108.4 | 814.6 | 799.2 | 376.3 | 468.2 | 85.8 | 0.01 | 24.6
61.2167 | 152.3 | 151.4 | 108.4 | 815 | 798.8 | 373.4 | 463.5 | 85.9 | 0.02 | 24.6
61.225 | 152.3 | 151.4 | 108.4 | 814.2 | 799.2 | 376.4 | 465.3 | 85.9 | 0.04 | 24.7
61.2333 | 152.2 | 151.3 | 108.4 | 814.8 | 798.9 | 375.8 | 467.3 | 85.9 | -0.02 | 24.5
61.2417 | 152.2 | 151.2 | 108.4 | 815.1 | 799.1 | 377 | 471.2 | 85.9 | 0.01 | 24.6
61.25 | 152.2 | 151.2 | 108.4 | 814.8 | 798.7 | 376.8 | 469.5 | 85.9 | 0.03 | 24.6
61.2583 | 152.2 | 151.2 | 108.4 | 814.6 | 799.7 | 377.8 | 469.1 | 85.9 | 0.01 | 24.5
61.2667 | 152.1 | 151.1 | 108.3 | 815.5 | 799.1 | 378.6 | 471.3 | 86 | 0.01 | 24.7
61.275 | 152 | 151 | 108.3 | 814.9 | 798.7 | 376.7 | 468.2 | 85.9 | 0.02 | 24.4
61.2833 | 152 | 151 | 108.3 | 815 | 798.5 | 376 | 465.3 | 86 | 0.02 | 24.6
61.2917 | 152 | 151.2 | 108.3 | 815 | 799.3 | 377.8 | 466.7 | 86 | 0 | 24.5
61.3 | 152 | 151.1 | 108.3 | 815 | 798.4 | 377.2 | 468.7 | 85.9 | 0 | 24.6
61.3083 | 151.9 | 151.1 | 108.3 | 814.2 | 798.5 | 378 | 467.9 | 85.7 | 0.03 | 24.6
61.3167 | 152 | 151.1 | 108.4 | 814.7 | 798 | 377.1 | 469.5 | 85.9 | 0.01 | 24.5
61.325 | 152 | 151.2 | 108.4 | 814.9 | 797.7 | 377.4 | 468.1 | 85.9 | 0.01 | 24.7
61.3333 | 152 | 151.1 | 108.4 | 814.7 | 798 | 379.6 | 472 | 85.9 | 0.03 | 24.5
61.3417 | 152.2 | 151.2 | 108.5 | 815 | 799.2 | 373.9 | 468.8 | 85.9 | 0.03 | 24.5
61.35 | 152.2 | 151.4 | 108.5 | 814.9 | 798.6 | 378.1 | 472.3 | 85.9 | 0.01 | 24.6
61.3583 | 152.2 | 151.4 | 108.5 | 814.3 | 798.7 | 376.9 | 472.4 | 85.9 | 0.01 | 24.7
61.3667 | 152.3 | 151.5 | 108.5 | 814.3 | 798.4 | 374.8 | 469.6 | 85.9 | 0.01 | 24.6
61.375 | 152.3 | 151.5 | 108.5 | 814.6 | 798.2 | 376.3 | 464.8 | 85.8 | 0.03 | 24.4
61.3833 | 152.4 | 151.5 | 108.6 | 814.6 | 798.4 | 375.6 | 469.3 | 85.9 | 0.01 | 24.7
61.3917 | 152.4 | 151.4 | 108.5 | 815.5 | 798.5 | 372.6 | 464 | 85.9 | 0.01 | 24.5
61.4 | 152.4 | 151.5 | 108.5 | 815.1 | 797.9 | 374.5 | 465.9 | 86 | 0.03 | 24.7
61.4083 | 152.4 | 151.5 | 108.4 | 814.5 | 798.5 | 374.2 | 464.3 | 86 | 0.02 | 24.6
61.4167 | 152.3 | 151.5 | 108.4 | 814.4 | 798.9 | 374.8 | 470.5 | 85.9 | 0 | 24.5
61.425 | 152.2 | 151.2 | 108.4 | 814.4 | 798.5 | 377 | 470.8 | 86 | 0.01 | 24.5
61.4333 | 152 | 151.2 | 108.3 | 815.1 | 798.7 | 378 | 471.1 | 86 | 0.02 | 24.4
61.4417 | 151.9 | 151 | 108.3 | 814.6 | 798.7 | 379.7 | 471.8 | 85.9 | 0.01 | 24.6
61.45 | 151.8 | 150.8 | 108.3 | 815 | 797.7 | 373.5 | 463.5 | 85.9 | 0.01 | 24.7
61.4583 | 151.8 | 150.8 | 108.3 | 815 | 798.9 | 376.4 | 471.1 | 85.9 | 0 | 24.6
61.4667 | 151.8 | 150.9 | 108.2 | 815.4 | 798.7 | 379.7 | 477.3 | 86 | 0.01 | 24.6
61.475 | 151.9 | 150.9 | 108.2 | 815.3 | 798.5 | 379.5 | 473.6 | 85.9 | -0.02 | 24.5
61.4833 | 151.9 | 151 | 108.2 | 814.5 | 798.5 | 374.5 | 472 | 85.8 | 0 | 24.4
61.4917 | 152.1 | 151.2 | 108.3 | 814.5 | 798.9 | 379.3 | 470.3 | 85.9 | 0.01 | 24.6
61.5 | 152.2 | 151.2 | 108.4 | 814.4 | 798.6 | 376.6 | 469 | 85.7 | 0.02 | 24.6
61.5083 | 152.3 | 151.5 | 108.5 | 814.5 | 798.8 | 374.4 | 467.7 | 86 | 0 | 24.5
61.5167 | 152.4 | 151.5 | 108.7 | 814.3 | 799.2 | 372.2 | 463.8 | 85.9 | 0 | 24.6
61.525 | 152.5 | 151.7 | 108.7 | 814.5 | 799 | 375.5 | 468.8 | 85.9 | 0.01 | 24.5
61.5333 | 152.6 | 151.7 | 108.7 | 815.1 | 798.6 | 374.8 | 466.5 | 85.9 | 0 | 24.5
61.5417 | 152.5 | 151.6 | 108.6 | 815 | 798.3 | 377.3 | 470.4 | 85.8 | 0.01 | 24.7
61.55 | 152.4 | 151.5 | 108.6 | 814.6 | 797.7 | 376.2 | 469 | 85.9 | 0 | 24.4
61.5583 | 152.2 | 151.3 | 108.6 | 814.2 | 798.5 | 373 | 463.9 | 85.9 | 0.01 | 24.7
61.5667 | 152.1 | 151.2 | 108.5 | 814.1 | 798.7 | 375.3 | 469.7 | 85.8 | 0.02 | 24.6
61.575 | 152 | 151.2 | 108.4 | 814.1 | 798.8 | 376.3 | 469.6 | 85.9 | 0.01 | 24.5
61.5833 | 152 | 151.1 | 108.3 | 814.7 | 799.2 | 376.9 | 468.4 | 85.9 | 0.01 | 24.5
61.5917 | 151.9 | 151.1 | 108.2 | 813.9 | 798.6 | 379.8 | 477 | 85.9 | 0.01 | 24.5
61.6 | 151.8 | 151 | 108.2 | 814.4 | 798.8 | 378 | 471 | 85.8 | 0.02 | 24.7
61.6083 | 151.9 | 150.9 | 108.3 | 814 | 798.9 | 377.8 | 468.6 | 86 | 0 | 24.7
61.6167 | 151.8 | 151 | 108.2 | 813.7 | 798 | 376.8 | 468.8 | 86 | 0.02 | 24.5
61.625 | 151.8 | 150.9 | 108.2 | 813.6 | 798.4 | 378.4 | 471.9 | 85.9 | 0.02 | 24.7
61.6333 | 151.9 | 151.1 | 108.3 | 814.3 | 798.8 | 377.4 | 470.3 | 85.9 | 0.02 | 24.5
61.6417 | 152 | 151.1 | 108.4 | 815 | 798.4 | 375.8 | 466.8 | 86 | 0.01 | 24.5
61.65 | 152.1 | 151.1 | 108.4 | 815.1 | 798.4 | 380.4 | 473.7 | 85.9 | 0.02 | 24.4
61.6583 | 152.2 | 151.3 | 108.5 | 814.6 | 798.2 | 373.8 | 463.5 | 85.8 | 0.03 | 24.5
61.6667 | 152.2 | 151.3 | 108.5 | 814.3 | 798.3 | 375.7 | 467.5 | 86 | 0.02 | 24.6
61.675 | 152.2 | 151.3 | 108.5 | 814.3 | 798.5 | 375.8 | 470.6 | 85.9 | 0.02 | 24.5
61.6833 | 152.3 | 151.4 | 108.6 | 814.6 | 798.5 | 376.1 | 467.5 | 85.8 | 0.02 | 24.5
61.6917 | 152.3 | 151.4 | 108.6 | 815.1 | 798.6 | 375.1 | 467.1 | 85.9 | 0 | 24.6
61.7 | 152.4 | 151.5 | 108.6 | 814.1 | 799.5 | 375.2 | 467.9 | 85.9 | 0 | 24.6
61.7083 | 152.4 | 151.3 | 108.6 | 814.2 | 799.3 | 371.1 | 462.6 | 85.8 | 0 | 24.5
61.7167 | 152.4 | 151.6 | 108.4 | 814.8 | 799.1 | 375.9 | 468.8 | 85.9 | 0.01 | 24.4
61.725 | 152.4 | 151.4 | 108.4 | 814.3 | 798.9 | 376.2 | 469.5 | 86 | 0.01 | 24.5
61.7333 | 152.3 | 151.2 | 108.3 | 814.7 | 798.7 | 373.8 | 466.9 | 86 | 0.01 | 24.7
61.7417 | 152.2 | 151.2 | 108.3 | 814.9 | 799 | 377.1 | 469.3 | 85.9 | 0.01 | 24.4
61.75 | 152.2 | 151.2 | 108.2 | 814.4 | 798.8 | 376.9 | 471.8 | 85.8 | 0.01 | 24.6
61.7583 | 152 | 151.2 | 108.2 | 814.1 | 799.1 | 375.9 | 467.2 | 85.9 | 0.04 | 24.5
61.7667 | 152 | 151.1 | 108.3 | 814.6 | 799.2 | 375.4 | 466.4 | 86 | 0.01 | 24.6
61.775 | 151.9 | 151 | 108.3 | 813.9 | 799.3 | 378.5 | 471.6 | 86 | 0 | 24.7
61.7833 | 151.9 | 151 | 108.4 | 814.4 | 799.1 | 375.9 | 473.5 | 85.9 | 0 | 24.7
61.7917 | 151.9 | 151 | 108.5 | 814.1 | 798.5 | 375.6 | 467.4 | 85.9 | 0.02 | 24.7
61.8 | 152 | 151.1 | 108.6 | 815 | 798.7 | 375.4 | 468.2 | 86 | -0.01 | 24.5
61.8083 | 151.9 | 151.2 | 108.6 | 814.8 | 798.2 | 380.7 | 472.8 | 86 | 0.02 | 24.6
61.8167 | 152.1 | 151.1 | 108.6 | 814.4 | 798.4 | 376.1 | 470.3 | 85.9 | 0.02 | 24.7
61.825 | 152 | 151.2 | 108.6 | 814.9 | 798.2 | 377.5 | 469.4 | 85.9 | 0.01 | 24.7
61.8333 | 152.1 | 151.2 | 108.5 | 814.3 | 798.3 | 375.9 | 463.6 | 85.9 | 0.02 | 24.4
61.8417 | 152.1 | 151.2 | 108.6 | 814.4 | 798.5 | 374.6 | 469.9 | 85.9 | 0.04 | 24.6
61.85 | 152.2 | 151.2 | 108.6 | 814.3 | 798.6 | 376.9 | 467.2 | 85.9 | 0.01 | 24.6
61.8583 | 152.1 | 151.4 | 108.6 | 815.1 | 798.8 | 377.3 | 471.1 | 85.9 | 0.02 | 24.5
61.8667 | 152.2 | 151.3 | 108.5 | 815.3 | 799.2 | 373 | 468.1 | 85.9 | 0.01 | 24.7
61.875 | 152.2 | 151.3 | 108.5 | 814.6 | 799.2 | 376.3 | 466.2 | 85.8 | 0.01 | 24.6
61.8833 | 152.2 | 151.4 | 108.5 | 814.3 | 799.3 | 376.5 | 470.8 | 85.9 | 0.01 | 24.5
61.8917 | 152.2 | 151.3 | 108.4 | 814 | 798.2 | 374.9 | 468.6 | 85.9 | 0 | 24.8
61.9 | 152.3 | 151.4 | 108.5 | 814.5 | 799 | 375.9 | 468.8 | 85.9 | 0 | 24.7
61.9083 | 152.4 | 151.5 | 108.3 | 816 | 799.1 | 375.2 | 465.8 | 86 | 0.01 | 24.6
61.9167 | 152.3 | 151.4 | 108.3 | 815.1 | 799.3 | 375.8 | 472.6 | 86 | 0.03 | 24.6
61.925 | 152.3 | 151.4 | 108.2 | 815.3 | 798.8 | 374.8 | 466.1 | 85.8 | 0.02 | 24.6
61.9333 | 152.1 | 151.2 | 108.2 | 815.7 | 799.1 | 376.3 | 468.5 | 85.9 | 0.02 | 24.5
61.9417 | 152.1 | 151.3 | 108.1 | 814.7 | 798.9 | 377.1 | 467.3 | 85.9 | 0 | 24.7
61.95 | 152 | 151.2 | 108.2 | 814.7 | 798.6 | 376 | 467.3 | 85.9 | 0.01 | 24.7
61.9583 | 152 | 151.2 | 108.3 | 814.1 | 798.9 | 375.1 | 467.9 | 85.9 | 0 | 24.4
61.9667 | 151.9 | 151.1 | 108.4 | 814.3 | 798.7 | 377.2 | 470.8 | 86 | 0 | 24.5
61.975 | 152 | 151.1 | 108.4 | 814.4 | 798.4 | 378.5 | 473.9 | 85.9 | 0.02 | 24.7
61.9833 | 152.1 | 151.1 | 108.4 | 814.5 | 799.3 | 375.4 | 470.2 | 85.9 | 0.02 | 24.6
61.9917 | 151.9 | 151.1 | 108.5 | 814.7 | 798.5 | 373.5 | 461.3 | 86 | 0.01 | 24.4
62 | 152 | 151.1 | 108.5 | 814.8 | 798.5 | 376.7 | 469.1 | 86 | 0.01 | 24.7
62.0083 | 152 | 151.2 | 108.5 | 814.8 | 798 | 377.7 | 472.4 | 85.9 | 0.02 | 24.6
62.0167 | 152.1 | 151.1 | 108.5 | 814.6 | 798.8 | 375.2 | 466.8 | 86 | 0 | 24.5
62.025 | 152.1 | 151.2 | 108.6 | 813.9 | 798.8 | 375.1 | 466.5 | 86 | 0.01 | 24.7
62.0333 | 152.2 | 151.2 | 108.6 | 814.7 | 798.2 | 378.9 | 476 | 86 | 0.01 | 24.4
62.0417 | 152.3 | 151.3 | 108.6 | 814.3 | 799.1 | 375.8 | 468.6 | 86 | 0.02 | 24.6
62.05 | 152.3 | 151.3 | 108.6 | 813.8 | 799.2 | 376.2 | 470.2 | 86 | 0.03 | 24.4
62.0583 | 152.3 | 151.5 | 108.5 | 813.8 | 800.5 | 378.6 | 475.4 | 86.2 | 0 | 24.4
62.0667 | 152.4 | 151.4 | 108.5 | 813.7 | 800.4 | 373.6 | 465 | 86 | 0.01 | 24.7
62.075 | 152.4 | 151.4 | 108.3 | 813.7 | 799.6 | 373.3 | 462.7 | 86 | 0.02 | 24.7
62.0833 | 152.4 | 151.5 | 108.3 | 814.5 | 800.2 | 374.7 | 465.8 | 85.9 | 0 | 24.8
62.0917 | 152.3 | 151.4 | 108.2 | 815 | 799.5 | 375.2 | 467.2 | 85.9 | 0.01 | 24.6
62.1 | 152.3 | 151.4 | 108.2 | 815.4 | 799.1 | 376.7 | 471.1 | 86 | 0.03 | 24.4
62.1083 | 152.3 | 151.4 | 108.2 | 814.6 | 799 | 376.9 | 468.1 | 85.9 | 0.01 | 24.6
62.1167 | 152.2 | 151.3 | 108.2 | 814.2 | 798.5 | 377 | 471.2 | 86 | 0 | 24.4
62.125 | 152.1 | 151.1 | 108.3 | 814.1 | 799 | 379.3 | 475.1 | 86 | 0.03 | 24.6
62.1333 | 152 | 151.1 | 108.4 | 813.9 | 798.9 | 378.5 | 470.4 | 85.9 | 0.02 | 24.4
62.1417 | 152 | 151.1 | 108.5 | 814.1 | 798.9 | 375 | 468.2 | 85.8 | 0.01 | 24.5
62.15 | 152 | 151 | 108.5 | 814.3 | 799 | 375.3 | 466.9 | 85.9 | 0.01 | 24.5
62.1583 | 152 | 151.1 | 108.5 | 815.3 | 799 | 377.4 | 470.6 | 85.9 | 0.02 | 24.6
62.1667 | 152 | 151 | 108.6 | 814.7 | 798.7 | 376.9 | 469 | 85.9 | 0.02 | 24.6
62.175 | 152.1 | 151 | 108.5 | 814.9 | 799 | 380.3 | 472.6 | 86 | 0.03 | 24.7
62.1833 | 152 | 151.1 | 108.5 | 815 | 799.3 | 375.7 | 468.2 | 85.9 | 0.01 | 24.6
62.1917 | 152.1 | 151.1 | 108.5 | 813.9 | 799.5 | 376.4 | 470.9 | 85.9 | 0.02 | 24.7
62.2 | 152.1 | 151.2 | 108.5 | 814.2 | 798.7 | 375.6 | 466.2 | 85.8 | 0.01 | 24.7
62.2083 | 152.1 | 151.1 | 108.5 | 813.8 | 799.1 | 374.8 | 465 | 86 | 0 | 24.6
62.2167 | 152.1 | 151.2 | 108.5 | 814.4 | 798.8 | 376.6 | 465.8 | 86 | 0.04 | 24.7
62.225 | 152.1 | 151.1 | 108.4 | 814.7 | 798.7 | 375.3 | 467.2 | 85.9 | 0 | 24.7
62.2333 | 152.1 | 151.2 | 108.4 | 814.5 | 798.9 | 376.4 | 466.5 | 85.9 | 0.02 | 24.6
62.2417 | 152.1 | 151.2 | 108.3 | 814.5 | 799.3 | 373.9 | 465.9 | 85.9 | 0.03 | 24.6
62.25 | 152.1 | 151.2 | 108.3 | 813.9 | 799.3 | 373.8 | 465.1 | 85.9 | 0.01 | 24.6
62.2583 | 152.1 | 151.2 | 108.2 | 814.4 | 799.2 | 375.4 | 467.6 | 86 | 0.02 | 24.7
62.2667 | 152.2 | 151.3 | 108.2 | 814.4 | 799.2 | 375.5 | 468.7 | 85.9 | 0.02 | 24.5
62.275 | 152.2 | 151.3 | 108.3 | 814.6 | 799 | 376.8 | 472.1 | 85.9 | 0.03 | 24.4
62.2833 | 152.2 | 151.3 | 108.4 | 814.9 | 798.6 | 376.6 | 466.4 | 85.9 | 0 | 24.6
62.2917 | 152.2 | 151.3 | 108.4 | 814 | 798.8 | 377 | 471.4 | 85.9 | 0.02 | 24.7
62.3 | 152.2 | 151.2 | 108.5 | 814.3 | 799.8 | 376.8 | 470.1 | 85.9 | 0.01 | 24.6
62.3083 | 152.2 | 151.4 | 108.5 | 813.9 | 799.5 | 373.9 | 462.8 | 85.9 | 0.01 | 24.6
62.3167 | 152.2 | 151.3 | 108.5 | 814.7 | 799.7 | 373.5 | 463.5 | 86 | 0.01 | 24.5
62.325 | 152.3 | 151.3 | 108.5 | 815.4 | 799.6 | 374.6 | 464.5 | 85.9 | 0.01 | 24.6
62.3333 | 152.3 | 151.3 | 108.5 | 815 | 798.8 | 376 | 472.5 | 85.9 | 0.03 | 24.7
62.3417 | 152.3 | 151.5 | 108.5 | 814.3 | 798.3 | 375 | 466.6 | 85.9 | 0.02 | 24.4
62.35 | 152.4 | 151.3 | 108.5 | 814.7 | 798.7 | 374.5 | 468 | 85.9 | -0.02 | 24.7
62.3583 | 152.3 | 151.5 | 108.5 | 814.7 | 799 | 376.5 | 472.1 | 85.9 | 0.05 | 24.4
62.3667 | 152.3 | 151.4 | 108.4 | 814.6 | 798.7 | 375.5 | 467.5 | 85.9 | 0.05 | 24.6
62.375 | 152.3 | 151.4 | 108.4 | 813.8 | 798.7 | 376.2 | 468 | 86 | 0.01 | 24.6
62.3833 | 152.2 | 151.2 | 108.4 | 814.5 | 799.2 | 377.5 | 472.2 | 86 | 0 | 24.4
62.3917 | 152.2 | 151.2 | 108.3 | 814.2 | 798.7 | 375.3 | 466.8 | 86 | 0.02 | 24.6
62.4 | 152.1 | 151.2 | 108.3 | 815.1 | 799 | 372.3 | 464.8 | 86 | 0.01 | 24.5
62.4083 | 152.1 | 151.2 | 108.3 | 814.8 | 799 | 378.3 | 474.1 | 86 | 0.01 | 24.5
62.4167 | 152 | 151.1 | 108.3 | 814.1 | 798.8 | 376 | 466.6 | 85.9 | 0.01 | 24.6
62.425 | 152 | 151.1 | 108.4 | 814.6 | 799 | 378.6 | 470.3 | 85.9 | 0.02 | 24.4
62.4333 | 152.1 | 151.2 | 108.3 | 815.1 | 798.7 | 377.2 | 471.1 | 85.8 | 0.03 | 24.7
62.4417 | 152.1 | 151.2 | 108.4 | 815.7 | 798.8 | 378.1 | 469.5 | 85.9 | 0.01 | 24.5
62.45 | 152.1 | 151.2 | 108.5 | 815.2 | 799.2 | 377.2 | 468.9 | 85.9 | 0.01 | 24.7
62.4583 | 152.2 | 151.3 | 108.5 | 815 | 799.1 | 377.7 | 469.8 | 86 | 0.02 | 24.6
62.4667 | 152.1 | 151.2 | 108.5 | 815.3 | 798.7 | 376.2 | 470.4 | 85.9 | 0.01 | 24.7
62.475 | 152 | 151.2 | 108.4 | 814.6 | 798.5 | 375.3 | 468.1 | 86 | 0.02 | 24.6
62.4833 | 152.1 | 151.2 | 108.5 | 814.6 | 798.8 | 376.8 | 467.4 | 85.9 | 0.02 | 24.5
62.4917 | 152 | 151.1 | 108.5 | 814.9 | 798.6 | 376.2 | 466.9 | 85.8 | 0.02 | 24.5
62.5 | 152.1 | 151.1 | 108.5 | 815.4 | 799.1 | 375.6 | 468.1 | 86 | 0.01 | 24.5
62.5083 | 152 | 151.2 | 108.4 | 815.6 | 799.1 | 379.1 | 472 | 85.9 | 0.01 | 24.7
62.5167 | 152.1 | 151.2 | 108.4 | 815.4 | 799.4 | 375.1 | 466.7 | 86 | 0.02 | 24.6
62.525 | 152.1 | 151.2 | 108.5 | 815.2 | 799.1 | 377.6 | 472.5 | 86 | 0.02 | 24.5
62.5333 | 152.1 | 151.3 | 108.4 | 814.9 | 798.7 | 378.7 | 471 | 85.9 | 0.02 | 24.5
62.5417 | 152.1 | 151.2 | 108.4 | 815.1 | 798.8 | 377.9 | 472.6 | 85.9 | 0.01 | 24.5
62.55 | 152.1 | 151.2 | 108.4 | 815.7 | 798.9 | 374.4 | 466.4 | 86 | 0.02 | 24.4
62.5583 | 152.2 | 151.3 | 108.4 | 815.8 | 798.6 | 376.3 | 467.9 | 85.9 | 0.02 | 24.5
62.5667 | 152.1 | 151.3 | 108.5 | 816.3 | 798.6 | 376 | 469 | 85.9 | 0.02 | 24.5
62.575 | 152.2 | 151.3 | 108.5 | 816.1 | 798.9 | 376.4 | 469.4 | 85.9 | 0.02 | 24.6
62.5833 | 152.2 | 151.2 | 108.4 | 815.8 | 798.9 | 377 | 469.4 | 86 | 0.03 | 24.6
62.5917 | 152.2 | 151.4 | 108.5 | 816 | 799.4 | 376.9 | 468.6 | 86 | 0.02 | 24.5
62.6 | 152.2 | 151.2 | 108.5 | 815.5 | 798.7 | 375.6 | 468.9 | 86 | 0.01 | 24.7
62.6083 | 152.2 | 151.2 | 108.4 | 815.5 | 798.8 | 376.6 | 468.9 | 85.8 | 0.01 | 24.5
62.6167 | 152.2 | 151.3 | 108.4 | 816 | 799 | 376.5 | 468.8 | 85.9 | 0.02 | 24.4
62.625 | 152.1 | 151.2 | 108.3 | 815.6 | 799.2 | 373.2 | 464 | 85.8 | 0.01 | 24.6
62.6333 | 152.1 | 151.3 | 108.2 | 815.4 | 799 | 378.3 | 471.5 | 85.8 | 0.03 | 24.5
62.6417 | 152.1 | 151.3 | 108.2 | 815.2 | 799.1 | 375.8 | 468.4 | 85.9 | 0.01 | 24.5
62.65 | 152 | 151.3 | 108.2 | 815.5 | 799.4 | 377.3 | 469.3 | 85.9 | 0.02 | 24.7
62.6583 | 152.1 | 151.2 | 108.3 | 815.5 | 799.2 | 377.5 | 472.5 | 85.9 | 0.01 | 24.5
62.6667 | 152.1 | 151.3 | 108.3 | 815.3 | 799.2 | 377 | 468.1 | 86 | 0.03 | 24.6
62.675 | 152 | 151.3 | 108.3 | 814.9 | 798.9 | 375.4 | 469 | 85.9 | 0.02 | 24.5
62.6833 | 152 | 151.3 | 108.4 | 815.3 | 799.5 | 376.9 | 468.5 | 85.9 | 0.01 | 24.7
62.6917 | 152 | 151.3 | 108.4 | 814.9 | 799 | 377.6 | 470.7 | 86 | 0.02 | 24.6
62.7 | 152.1 | 151.3 | 108.6 | 815.1 | 799.2 | 375.5 | 466.9 | 85.9 | 0.01 | 24.5
62.7083 | 152.1 | 151.3 | 108.6 | 814.8 | 798.4 | 377.1 | 468.7 | 85.9 | 0 | 24.6
62.7167 | 152.1 | 151.3 | 108.5 | 815.9 | 799.3 | 378.2 | 470.7 | 86 | 0 | 24.7
62.725 | 152.3 | 151.3 | 108.6 | 815 | 798.9 | 372 | 463.4 | 86 | 0.01 | 24.6
62.7333 | 152.3 | 151.5 | 108.6 | 815.6 | 798.7 | 376.8 | 468 | 85.9 | -0.01 | 24.4
62.7417 | 152.3 | 151.4 | 108.5 | 816 | 799.3 | 378.5 | 469.5 | 85.9 | 0.04 | 24.4
62.75 | 152.3 | 151.4 | 108.5 | 815.2 | 799.3 | 376.9 | 467.4 | 85.9 | 0.01 | 24.6
62.7583 | 152.4 | 151.3 | 108.4 | 814.9 | 799.3 | 375.7 | 468.8 | 86 | 0.05 | 24.5
62.7667 | 152.4 | 151.4 | 108.3 | 814.9 | 799.3 | 378 | 476 | 86 | 0 | 24.8
62.775 | 152.2 | 151.3 | 108.3 | 814.8 | 799.2 | 377.2 | 469.1 | 85.9 | 0.01 | 24.4
62.7833 | 152.2 | 151.2 | 108.3 | 815.4 | 799.7 | 377.3 | 471.3 | 86 | 0.02 | 24.5
62.7917 | 152.1 | 151.1 | 108.2 | 815.5 | 799.4 | 376.8 | 468 | 86 | 0 | 24.7
62.8 | 152.1 | 151.1 | 108.2 | 815.8 | 799.1 | 380.8 | 470.9 | 86 | 0 | 24.4
62.8083 | 152.1 | 151.1 | 108.2 | 814.9 | 799.5 | 375.8 | 465.8 | 85.9 | 0 | 24.6
62.8167 | 152 | 151 | 108.2 | 814.8 | 799.6 | 379.4 | 471.9 | 86 | 0.02 | 24.5
62.825 | 152 | 151.1 | 108.4 | 814.9 | 799.4 | 379.3 | 476.1 | 86 | -0.02 | 24.5
62.8333 | 151.9 | 150.9 | 108.4 | 815.7 | 799.5 | 378.8 | 471.1 | 85.9 | 0.03 | 24.7
62.8417 | 151.9 | 151 | 108.5 | 815.5 | 799 | 376.7 | 465.4 | 85.9 | 0.02 | 24.5
62.85 | 151.9 | 150.9 | 108.5 | 814.8 | 799.3 | 376.7 | 469.7 | 86 | 0.02 | 24.5
62.8583 | 152 | 151 | 108.5 | 815 | 799 | 378 | 467.7 | 86 | 0.01 | 24.7
62.8667 | 152.1 | 151.1 | 108.5 | 815.2 | 798.6 | 375.3 | 467.2 | 86 | 0.02 | 24.5
62.875 | 152.1 | 151.3 | 108.5 | 815.3 | 799.2 | 375.1 | 470.2 | 86 | 0.01 | 24.5
62.8833 | 152.2 | 151.3 | 108.5 | 815.4 | 799.5 | 374.5 | 466.9 | 85.9 | 0.01 | 24.7
62.8917 | 152.3 | 151.4 | 108.5 | 814.4 | 799.5 | 375.7 | 467.6 | 86.1 | 0.01 | 24.5
62.9 | 152.3 | 151.3 | 108.5 | 815 | 799.2 | 373.5 | 469.3 | 85.9 | 0.02 | 24.6
62.9083 | 152.4 | 151.6 | 108.5 | 815.7 | 799.2 | 376 | 467.6 | 86 | 0.01 | 24.6
62.9167 | 152.4 | 151.6 | 108.5 | 815.1 | 799.3 | 374.1 | 466 | 86 | 0.01 | 24.5
62.925 | 152.4 | 151.5 | 108.6 | 815.3 | 799.6 | 372.8 | 465.2 | 86 | 0.01 | 24.7
62.9333 | 152.4 | 151.5 | 108.6 | 815.7 | 799.5 | 374.9 | 468.5 | 86 | 0.01 | 24.5
62.9417 | 152.3 | 151.5 | 108.5 | 815.3 | 799.4 | 376.1 | 468.1 | 85.9 | -0.02 | 24.4
62.95 | 152.1 | 151.3 | 108.5 | 815 | 799.9 | 373.6 | 468.9 | 86 | -0.01 | 24.4
62.9583 | 152.1 | 151.3 | 108.5 | 815.4 | 799.9 | 378.9 | 472.9 | 86 | 0.02 | 24.4
62.9667 | 152 | 151.3 | 108.4 | 815.1 | 799.5 | 378.2 | 470.8 | 86 | 0.02 | 24.4
62.975 | 151.9 | 151.1 | 108.3 | 815 | 799.6 | 374.9 | 468.3 | 85.9 | 0.02 | 24.4
62.9833 | 151.9 | 151.1 | 108.3 | 814.9 | 799.6 | 378.1 | 472.5 | 85.9 | 0.38 | 24.5
62.9917 | 151.9 | 151.2 | 108.3 | 815.2 | 799.7 | 378.9 | 469.8 | 85.9 | 0.02 | 24.7
63 | 151.8 | 151.1 | 108.3 | 814.8 | 799.7 | 380.4 | 474.3 | 85.9 | 0.04 | 24.7
63.0083 | 151.8 | 151.1 | 108.3 | 815.3 | 799.6 | 378.8 | 472 | 86 | 0.02 | 24.6
63.0167 | 151.7 | 151 | 108.2 | 815 | 798.8 | 375 | 466.7 | 86 | 0.02 | 24.6
63.025 | 151.8 | 151.1 | 108.2 | 815.2 | 799.1 | 376.8 | 468.3 | 86 | 0 | 24.6
63.0333 | 151.8 | 151.2 | 108.3 | 815.3 | 799.6 | 377.8 | 471.9 | 85.9 | 0 | 24.5
63.0417 | 151.9 | 151.3 | 108.4 | 815.4 | 799.5 | 377.5 | 470.7 | 86 | 0 | 24.6
63.05 | 152 | 151.3 | 108.4 | 815.5 | 799.6 | 376.2 | 468.4 | 85.9 | 0.02 | 24.5
63.0583 | 152.1 | 151.5 | 108.5 | 815.7 | 799.6 | 376.9 | 471.5 | 86 | 0 | 24.6
63.0667 | 152.1 | 151.5 | 108.6 | 815.4 | 799.5 | 378.7 | 473.8 | 86 | 0.02 | 24.6
63.075 | 152.1 | 151.5 | 108.5 | 815.3 | 799.5 | 377.2 | 469.8 | 85.8 | 0.01 | 24.4
63.0833 | 152.1 | 151.5 | 108.5 | 815.7 | 799.6 | 380.2 | 473 | 86 | 0.02 | 24.7
63.0917 | 152.2 | 151.5 | 108.5 | 815.5 | 799.9 | 378.1 | 472 | 86.1 | 0.02 | 24.5
63.1 | 152.2 | 151.5 | 108.5 | 815.7 | 799.4 | 378.7 | 473.5 | 85.9 | 0.02 | 24.4
63.1083 | 152.1 | 151.4 | 108.4 | 815.3 | 799.5 | 376.5 | 466.3 | 86 | 0.01 | 24.6
63.1167 | 152.1 | 151.4 | 108.4 | 815.4 | 799.8 | 375.1 | 469.8 | 85.9 | 0.03 | 24.7
63.125 | 152.1 | 151.3 | 108.3 | 815 | 799.9 | 375.2 | 465.7 | 86 | 0.02 | 24.6
63.1333 | 152 | 151.4 | 108.3 | 815.7 | 799.9 | 377 | 471.2 | 85.9 | 0 | 24.6
63.1417 | 151.9 | 151.2 | 108.3 | 815.1 | 799.6 | 378.5 | 472.2 | 85.8 | 0.02 | 24.4
63.15 | 151.9 | 151.2 | 108.3 | 815.7 | 799.5 | 377.6 | 473.4 | 86 | 0.02 | 24.7
63.1583 | 151.8 | 151.3 | 108.2 | 815.6 | 799.2 | 376.9 | 470.1 | 85.9 | 0.02 | 24.5
63.1667 | 151.8 | 151.2 | 108.3 | 815.2 | 799.1 | 378.8 | 473.4 | 85.9 | 0.01 | 24.4
63.175 | 151.9 | 151.2 | 108.3 | 815.7 | 799.8 | 374.9 | 470.8 | 85.9 | 0.02 | 24.6
63.1833 | 151.9 | 151.4 | 108.4 | 815 | 799.1 | 379.1 | 473.7 | 85.9 | 0 | 24.7
63.1917 | 151.8 | 151.2 | 108.4 | 815.2 | 799.9 | 376.6 | 470.4 | 85.9 | 0.02 | 24.6
63.2 | 151.9 | 151.2 | 108.4 | 815.5 | 799.9 | 374.7 | 466.2 | 85.9 | 0.01 | 24.5
63.2083 | 151.9 | 151.2 | 108.5 | 816 | 800.2 | 377.1 | 471.3 | 85.9 | 0.01 | 24.4
63.2167 | 151.9 | 151.2 | 108.5 | 815.2 | 799.6 | 376.6 | 468.6 | 85.9 | 0 | 24.7
63.225 | 152 | 151.3 | 108.5 | 815.3 | 799.2 | 375.6 | 467.9 | 85.9 | 0.03 | 24.5
63.2333 | 152 | 151.4 | 108.5 | 815.6 | 799.4 | 372.5 | 462.5 | 85.9 | 0 | 24.4
63.2417 | 152 | 151.3 | 108.6 | 815.8 | 799.5 | 377.3 | 468 | 85.9 | 0.02 | 24.7
63.25 | 152 | 151.3 | 108.5 | 815.6 | 799.6 | 378.5 | 471.3 | 85.9 | 0.02 | 24.5
63.2583 | 152.1 | 151.3 | 108.4 | 816 | 799.2 | 379.8 | 473.4 | 86 | -0.01 | 24.5
63.2667 | 152 | 151.2 | 108.4 | 816.1 | 799.3 | 377.9 | 473.3 | 86 | 0.01 | 24.7
63.275 | 152 | 151.3 | 108.4 | 815.5 | 799.6 | 378.4 | 468.2 | 85.9 | 0.02 | 24.5
63.2833 | 152 | 151.3 | 108.4 | 815.4 | 799.7 | 376.3 | 470.1 | 85.9 | 0.02 | 24.6
63.2917 | 151.9 | 151.2 | 108.4 | 815.8 | 799.6 | 378.5 | 472 | 86 | 0.02 | 24.7
63.3 | 152 | 151.2 | 108.3 | 815.2 | 799.1 | 377.6 | 470.6 | 86 | 0 | 24.4
63.3083 | 152 | 151.3 | 108.3 | 815.3 | 799.7 | 381.1 | 475.5 | 85.9 | 0.01 | 24.7
63.3167 | 152 | 151.3 | 108.4 | 815 | 799.4 | 376 | 469.4 | 85.8 | 0.03 | 24.6
63.325 | 151.9 | 151.3 | 108.3 | 815.6 | 799.2 | 376.8 | 466.4 | 86 | 0.01 | 24.5
63.3333 | 152 | 151.3 | 108.4 | 815.5 | 799.2 | 375.8 | 468.3 | 86 | 0.01 | 24.8
63.3417 | 152 | 151.4 | 108.4 | 815.6 | 799.5 | 379.6 | 471.6 | 85.9 | 0 | 24.5
63.35 | 152 | 151.4 | 108.4 | 815.6 | 799.4 | 380 | 475.2 | 86 | 0.04 | 24.5
63.3583 | 152.1 | 151.4 | 108.4 | 815.1 | 800 | 377.8 | 471.6 | 86 | 0.01 | 24.5
63.3667 | 152 | 151.3 | 108.4 | 814.9 | 799.7 | 375.9 | 465.7 | 86.2 | 0.03 | 24.8
63.375 | 152 | 151.3 | 108.4 | 815.9 | 800.3 | 376.3 | 466.2 | 86 | 0 | 24.6
63.3833 | 152 | 151.3 | 108.4 | 815.1 | 799.8 | 376.7 | 465.8 | 86 | 0.02 | 24.5
63.3917 | 152 | 151.3 | 108.4 | 815.1 | 799.6 | 376.6 | 468 | 85.9 | 0.01 | 24.7
63.4 | 151.9 | 151.2 | 108.3 | 815.3 | 799.5 | 379.3 | 473.7 | 86 | 0.02 | 24.5
63.4083 | 152 | 151.4 | 108.3 | 814.6 | 799.8 | 374.6 | 464.3 | 85.9 | 0 | 24.7
63.4167 | 152 | 151.3 | 108.2 | 814.9 | 799.4 | 377 | 470.5 | 85.9 | 0.01 | 24.4
63.425 | 151.9 | 151.1 | 108.3 | 815.2 | 799.7 | 377.4 | 471.3 | 85.9 | 0.04 | 24.7
63.4333 | 151.9 | 151.2 | 108.4 | 814.9 | 799.7 | 375.1 | 470 | 85.9 | 0 | 24.6
63.4417 | 152 | 151.3 | 108.4 | 816 | 799.7 | 374.9 | 468.2 | 86 | 0.01 | 24.5
63.45 | 152 | 151.3 | 108.4 | 816.1 | 799.9 | 377 | 468.1 | 86 | 0.03 | 24.5
63.4583 | 152 | 151.3 | 108.4 | 815.5 | 799.5 | 376.3 | 468.2 | 86 | 0.03 | 24.7
63.4667 | 152 | 151.3 | 108.5 | 815.4 | 799.8 | 376.2 | 472.1 | 86 | 0.02 | 24.7
63.475 | 152 | 151.4 | 108.5 | 815.5 | 799.2 | 377.1 | 466.8 | 86 | 0.01 | 24.6
63.4833 | 152.1 | 151.4 | 108.5 | 815.5 | 799.2 | 377.1 | 469.1 | 86 | 0.03 | 24.5
63.4917 | 152.1 | 151.4 | 108.5 | 815.2 | 799.5 | 380.2 | 474.6 | 86.1 | 0.04 | 24.4
63.5 | 152 | 151.4 | 108.4 | 815.6 | 799.6 | 378.7 | 470.9 | 86.1 | 0.01 | 24.6
63.5083 | 152 | 151.5 | 108.4 | 816.1 | 799.4 | 374.9 | 467.6 | 86 | 0 | 24.6
63.5167 | 152.1 | 151.4 | 108.4 | 816.5 | 799.2 | 376.8 | 472 | 86 | 0.01 | 24.6
63.525 | 152.1 | 151.4 | 108.4 | 815.6 | 799.2 | 377 | 469.6 | 85.9 | 0.02 | 24.5
63.5333 | 152.1 | 151.3 | 108.4 | 815.7 | 799.1 | 377.3 | 467.7 | 86 | 0 | 24.8
63.5417 | 152 | 151.3 | 108.3 | 815.6 | 799.5 | 375.2 | 468.3 | 86 | 0.01 | 24.5
63.55 | 152.1 | 151.3 | 108.4 | 815.5 | 799.5 | 375.1 | 463.7 | 86.1 | 0.01 | 24.5
63.5583 | 152 | 151.3 | 108.3 | 815.5 | 799.8 | 376 | 467.2 | 86 | 0.01 | 24.6
63.5667 | 152 | 151.4 | 108.3 | 815.8 | 799.5 | 376.4 | 469 | 85.9 | 0.03 | 24.6
63.575 | 152 | 151.4 | 108.3 | 815.9 | 800.3 | 373.7 | 467.5 | 86 | 0.02 | 24.5
63.5833 | 152.1 | 151.4 | 108.3 | 815.7 | 799.9 | 378.9 | 471.5 | 86.1 | 0.02 | 24.5
63.5917 | 152.1 | 151.4 | 108.3 | 815.7 | 800.4 | 376.1 | 469.9 | 86.2 | 0.01 | 24.7
63.6 | 152.1 | 151.4 | 108.3 | 815.8 | 799.9 | 377.8 | 472.3 | 86.1 | 0.03 | 24.5
63.6083 | 152 | 151.4 | 108.3 | 815.8 | 800.1 | 375.4 | 467.1 | 86.1 | 0.01 | 24.6
63.6167 | 152.1 | 151.4 | 108.3 | 815.7 | 799.9 | 377.7 | 470.5 | 85.9 | 0 | 24.5
63.625 | 152.1 | 151.5 | 108.3 | 815.7 | 799.9 | 376.4 | 467.3 | 85.9 | 0.03 | 24.6
63.6333 | 152 | 151.4 | 108.3 | 815.8 | 799.6 | 379.7 | 472.9 | 85.9 | 0.01 | 24.6
63.6417 | 152 | 151.3 | 108.3 | 816.1 | 800 | 377.1 | 471.1 | 86 | 0 | 24.5
63.65 | 152 | 151.2 | 108.3 | 815.8 | 800.2 | 378.2 | 471 | 85.9 | 0.01 | 24.7
63.6583 | 151.9 | 151.3 | 108.4 | 815.9 | 799.6 | 378.5 | 469.2 | 86 | 0.02 | 24.5
63.6667 | 151.9 | 151.2 | 108.3 | 815.5 | 799.7 | 377.6 | 471.9 | 86.1 | 0.01 | 24.6
63.675 | 151.8 | 151.2 | 108.3 | 815.5 | 800.2 | 377.4 | 468 | 86.1 | 0.01 | 24.7
63.6833 | 151.8 | 151.2 | 108.3 | 815.6 | 799.8 | 379.7 | 474.3 | 86.1 | 0.01 | 24.5
63.6917 | 151.7 | 151.1 | 108.4 | 815.4 | 800 | 375.7 | 469.4 | 86 | 0.01 | 24.5
63.7 | 151.8 | 151.2 | 108.5 | 816.2 | 799.9 | 377.2 | 468.6 | 86 | 0 | 24.6
63.7083 | 151.8 | 151.1 | 108.4 | 816.3 | 799.4 | 379.2 | 473.4 | 86 | 0.02 | 24.7
63.7167 | 151.9 | 151.1 | 108.5 | 815.6 | 798.8 | 379.6 | 474.6 | 85.9 | 0.01 | 24.6
63.725 | 151.9 | 151.2 | 108.5 | 815.6 | 799.1 | 375.7 | 468.7 | 86 | 0.02 | 24.5
63.7333 | 152 | 151.2 | 108.5 | 814.8 | 799.6 | 378.8 | 471.6 | 85.9 | 0.01 | 24.7
63.7417 | 152 | 151.3 | 108.4 | 815.3 | 799.9 | 378.3 | 469.7 | 86.1 | 0.01 | 24.5
63.75 | 152 | 151.3 | 108.4 | 815.7 | 799.5 | 377.3 | 471.3 | 86.1 | 0.01 | 24.4
63.7583 | 152 | 151.3 | 108.4 | 815.2 | 799.6 | 373.5 | 468.1 | 86 | 0.01 | 24.3
63.7667 | 152.1 | 151.4 | 108.4 | 815.9 | 799.6 | 377.2 | 470.3 | 86 | 0 | 24.4
63.775 | 152 | 151.3 | 108.4 | 815.5 | 799.6 | 375.9 | 468.1 | 86 | 0.02 | 24.7
63.7833 | 152.1 | 151.4 | 108.4 | 815.2 | 799.6 | 373.3 | 460.5 | 86 | 0.02 | 24.7
63.7917 | 152.1 | 151.3 | 108.4 | 815 | 799.3 | 376.4 | 469.8 | 86 | 0.02 | 24.6
63.8 | 152.1 | 151.4 | 108.4 | 815.5 | 799.7 | 375.6 | 469 | 86.1 | 0.02 | 24.4
63.8083 | 152.2 | 151.4 | 108.3 | 815.3 | 799.5 | 377.1 | 470.1 | 86 | 0.01 | 24.7
63.8167 | 152.1 | 151.3 | 108.3 | 815.5 | 798.5 | 372.8 | 461.3 | 86.1 | 0 | 24.7
63.825 | 152.1 | 151.4 | 108.4 | 815.5 | 799.3 | 375.2 | 465.1 | 86.1 | 0.04 | 24.4
63.8333 | 152.2 | 151.6 | 108.4 | 815.9 | 799.1 | 373.9 | 468.7 | 86 | 0 | 24.6
63.8417 | 152.2 | 151.4 | 108.4 | 815.3 | 799.2 | 379 | 473.3 | 86.1 | 0.01 | 24.5
63.85 | 152.2 | 151.5 | 108.5 | 815 | 799.5 | 377.9 | 472.4 | 86 | 0.03 | 24.7
63.8583 | 152.1 | 151.4 | 108.4 | 815.6 | 799.3 | 374.9 | 466.8 | 86.1 | 0.01 | 24.7
63.8667 | 152 | 151.4 | 108.5 | 815.5 | 800.2 | 377.1 | 467.8 | 86 | -0.01 | 24.4
63.875 | 152.1 | 151.4 | 108.5 | 815.9 | 799.7 | 375 | 466.6 | 86 | 0.01 | 24.7
63.8833 | 152 | 151.3 | 108.5 | 815.7 | 799.7 | 378.9 | 466.9 | 86.1 | 0.03 | 24.5
63.8917 | 152 | 151.3 | 108.5 | 815.9 | 799.9 | 375.7 | 463.2 | 86.1 | 0.01 | 24.5
63.9 | 152 | 151.3 | 108.4 | 815.6 | 799.3 | 378.1 | 470.1 | 86.1 | 0.01 | 24.6
63.9083 | 152 | 151.3 | 108.4 | 815.7 | 799.9 | 375.9 | 467 | 86.1 | 0 | 24.4
63.9167 | 151.9 | 151.2 | 108.3 | 815.8 | 799.8 | 375.5 | 471.2 | 86 | 0.02 | 24.6
63.925 | 151.8 | 151.2 | 108.3 | 815.1 | 799.9 | 375.7 | 469.7 | 86.1 | 0.01 | 24.6
63.9333 | 151.9 | 151.3 | 108.2 | 815.5 | 799.3 | 379.4 | 477.1 | 86.1 | 0.04 | 24.5
63.9417 | 151.8 | 151.2 | 108.3 | 815.4 | 799.4 | 379 | 467.4 | 86.1 | 0.02 | 24.7
63.95 | 151.9 | 151.2 | 108.2 | 816.3 | 799.1 | 377 | 467.9 | 86 | 0 | 24.6
63.9583 | 151.8 | 151.2 | 108.2 | 815.8 | 799.5 | 381.5 | 475.8 | 86.1 | 0.01 | 24.5
63.9667 | 151.8 | 151.1 | 108.2 | 815.9 | 799.2 | 378.6 | 468.9 | 86.1 | 0.03 | 24.7
63.975 | 151.7 | 151 | 108.3 | 815.6 | 799.6 | 380.3 | 472.6 | 86.2 | 0.02 | 24.6
63.9833 | 151.8 | 151.2 | 108.4 | 815.9 | 799.7 | 378.6 | 475.2 | 86.1 | 0.01 | 24.7
63.9917 | 151.8 | 151.1 | 108.3 | 816.4 | 800.2 | 376.6 | 471.5 | 86.7 | 0.01 | 24.8
64 | 152 | 151.2 | 108.4 | 816.7 | 799.6 | 378.2 | 473.2 | 86.7 | 0.01 | 24.6
64.0083 | 152 | 151.3 | 108.4 | 816.3 | 800.4 | 380 | 474.2 | 86.6 | 0.02 | 24.8
64.0167 | 152.1 | 151.5 | 108.5 | 816.6 | 801 | 374.9 | 467.3 | 86.7 | 0.01 | 24.6
64.025 | 152.2 | 151.4 | 108.6 | 816.4 | 800.4 | 375 | 468.3 | 86.6 | 0.01 | 24.8
64.0333 | 152.3 | 151.5 | 108.5 | 817.1 | 800 | 375.3 | 467.6 | 86.6 | 0.02 | 24.7
64.0417 | 152.3 | 151.6 | 108.5 | 816.5 | 800.2 | 376 | 468.7 | 86.6 | 0.02 | 24.7
64.05 | 152.3 | 151.7 | 108.5 | 816.1 | 800.4 | 376.3 | 468.9 | 86.6 | 0.01 | 24.8
64.0583 | 152.2 | 151.6 | 108.3 | 816.5 | 800.4 | 375.4 | 467.9 | 86.5 | 0.05 | 24.8
64.0667 | 152.2 | 151.4 | 108.2 | 816.7 | 800.6 | 374.9 | 465.8 | 86.6 | 0.02 | 24.7
64.075 | 152 | 151.5 | 108.2 | 816.6 | 800.8 | 375 | 470 | 86.6 | 0.01 | 24.8
64.0833 | 152 | 151.3 | 108.1 | 816.8 | 800.4 | 376.5 | 470.4 | 86.6 | 0.02 | 24.6
64.0917 | 152 | 151.3 | 108.2 | 816.1 | 800 | 375.7 | 467.2 | 86.6 | 0.01 | 24.7
64.1 | 151.9 | 151.2 | 108.2 | 816 | 800.1 | 375.7 | 470.2 | 86.6 | 0.01 | 24.7
64.1083 | 151.9 | 151.2 | 108.3 | 816.4 | 799.7 | 379.3 | 470.5 | 86.6 | 0.01 | 24.7
64.1167 | 151.9 | 151.1 | 108.4 | 816.3 | 799.9 | 379.3 | 473.7 | 86.5 | 0.03 | 24.8
64.125 | 151.9 | 151.3 | 108.4 | 816.3 | 800.4 | 376.3 | 468.8 | 86.6 | 0.01 | 24.6
64.1333 | 151.9 | 151.1 | 108.4 | 816.2 | 800.2 | 377.6 | 468.7 | 86.5 | 0.01 | 24.6
64.1417 | 151.9 | 151 | 108.4 | 816.6 | 800.4 | 376.7 | 470.1 | 86.5 | 0.03 | 24.8
64.15 | 151.9 | 151.3 | 108.5 | 816.5 | 800.4 | 374.9 | 468.5 | 86.5 | 0.01 | 24.8
64.1583 | 151.9 | 151.1 | 108.4 | 816 | 800.2 | 376.7 | 466.7 | 86.5 | 0.04 | 24.6
64.1667 | 151.9 | 151.3 | 108.4 | 816.5 | 800.1 | 375.5 | 467.5 | 86.4 | 0.01 | 24.5
64.175 | 152 | 151.1 | 108.5 | 815.9 | 799.8 | 376.7 | 469.6 | 86.5 | 0.02 | 24.8
64.1833 | 151.9 | 151.3 | 108.4 | 815.7 | 800.5 | 377.4 | 470.7 | 86.5 | 0.02 | 24.6
64.1917 | 152 | 151.3 | 108.4 | 815.4 | 800.6 | 378.2 | 475.4 | 86.4 | 0.01 | 24.7
64.2 | 152 | 151.4 | 108.3 | 816 | 800.7 | 374.6 | 465.7 | 86.5 | 0.01 | 24.8
64.2083 | 152 | 151.4 | 108.3 | 816.6 | 800.2 | 377.5 | 473.1 | 86.3 | 0 | 24.6
64.2167 | 152 | 151.4 | 108.3 | 816.7 | 799.9 | 376.7 | 469.9 | 86.4 | 0 | 24.9
64.225 | 152.1 | 151.5 | 108.2 | 816.2 | 799.3 | 375.1 | 466.6 | 85.9 | 0.01 | 24.7
64.2333 | 152 | 151.3 | 108.2 | 816 | 799.6 | 376.6 | 465.3 | 85.8 | -0.01 | 24.5
64.2417 | 152 | 151.3 | 108.2 | 815.9 | 799.4 | 377.3 | 468.1 | 85.8 | 0.03 | 24.4
64.25 | 152 | 151.2 | 108.2 | 816.2 | 799.9 | 378.4 | 470 | 85.8 | 0 | 24.6
64.2583 | 151.9 | 151.2 | 108.2 | 815.9 | 800.1 | 378.3 | 468.8 | 85.8 | 0.01 | 24.5
64.2667 | 151.9 | 151.2 | 108.3 | 815.4 | 799.7 | 377.3 | 466.5 | 85.8 | 0.01 | 24.6
64.275 | 152 | 151.3 | 108.4 | 815.9 | 800.2 | 376.9 | 469.7 | 85.8 | 0.02 | 24.7
64.2833 | 151.9 | 151.3 | 108.4 | 816 | 800.3 | 376.8 | 469.6 | 86 | 0.01 | 24.5
64.2917 | 152 | 151.3 | 108.5 | 815.4 | 799.8 | 378.6 | 471.1 | 85.9 | 0.03 | 24.7
64.3 | 151.9 | 151.3 | 108.5 | 815.8 | 799.7 | 375.7 | 466.5 | 85.9 | 0.02 | 24.5
64.3083 | 152 | 151.3 | 108.5 | 815.1 | 799.5 | 376.6 | 464.5 | 85.9 | 0.01 | 24.6
64.3167 | 152.1 | 151.3 | 108.5 | 815.6 | 799.7 | 376.4 | 467.9 | 85.9 | 0.01 | 24.4
64.325 | 152 | 151.4 | 108.5 | 815.5 | 799.7 | 376 | 467.2 | 85.9 | 0 | 24.7
64.3333 | 152.1 | 151.5 | 108.4 | 815.9 | 800 | 375.5 | 466.9 | 86 | 0 | 24.4
64.3417 | 152 | 151.3 | 108.3 | 816.2 | 800.1 | 376.6 | 469.9 | 86 | 0 | 24.5
64.35 | 152 | 151.5 | 108.1 | 816.1 | 799.6 | 377.6 | 471.7 | 85.9 | 0.02 | 24.4
64.3583 | 152 | 151.3 | 108.2 | 815.9 | 800.1 | 373.9 | 467.1 | 85.9 | 0 | 24.4
64.3667 | 152.1 | 151.4 | 108.3 | 815.8 | 799.2 | 376 | 468 | 86 | 0.01 | 24.5
64.375 | 152.1 | 151.4 | 108.3 | 815.8 | 799.4 | 376.3 | 468.2 | 85.9 | 0.01 | 24.5
64.3833 | 152.1 | 151.4 | 108.5 | 816.2 | 799.7 | 375.6 | 468.9 | 86 | 0.02 | 24.5
64.3917 | 152.1 | 151.5 | 108.4 | 815.5 | 800 | 374.2 | 466.5 | 85.9 | 0.01 | 24.6
64.4 | 152.2 | 151.5 | 108.4 | 815.6 | 799.7 | 377.3 | 470.8 | 85.9 | 0.03 | 24.5
64.4083 | 152.2 | 151.6 | 108.5 | 815.7 | 800 | 374.1 | 465.8 | 85.9 | 0 | 24.6
64.4167 | 152.1 | 151.4 | 108.4 | 816.2 | 799.7 | 377.1 | 471 | 85.9 | 0.02 | 24.6
64.425 | 152.1 | 151.5 | 108.4 | 815.7 | 800.2 | 376.1 | 466.5 | 86 | 0.02 | 24.6
64.4333 | 152.2 | 151.5 | 108.4 | 815.3 | 799.6 | 374.7 | 465.2 | 85.9 | 0.01 | 24.6
64.4417 | 152.1 | 151.4 | 108.4 | 815.6 | 799.2 | 378.9 | 472.8 | 85.9 | 0.02 | 24.7
64.45 | 152.1 | 151.5 | 108.4 | 815.1 | 799.6 | 378.8 | 475.4 | 86 | 0.01 | 24.5
64.4583 | 152 | 151.5 | 108.3 | 816 | 799.1 | 377.4 | 467.5 | 85.9 | 0.01 | 24.7
64.4667 | 152 | 151.3 | 108.4 | 816.4 | 799.4 | 379.2 | 470.7 | 86 | 0.01 | 24.4
64.475 | 152 | 151.3 | 108.5 | 816.2 | 799.5 | 374.6 | 471.3 | 85.9 | 0 | 24.7
64.4833 | 152 | 151.2 | 108.4 | 816.4 | 799.6 | 376.2 | 467.6 | 86 | 0.01 | 24.4
64.4917 | 152 | 151.3 | 108.4 | 815.3 | 799.5 | 378.4 | 472.2 | 86 | 0.01 | 24.6
64.5 | 152 | 151.2 | 108.4 | 815.9 | 799.9 | 376.1 | 468.2 | 86 | 0 | 24.5
64.5083 | 152 | 151.2 | 108.4 | 816 | 799.7 | 377.6 | 472.1 | 86 | 0.01 | 24.6
64.5167 | 151.9 | 151.3 | 108.3 | 815.7 | 799.6 | 376.8 | 466.9 | 86.1 | 0.03 | 24.7
64.525 | 151.8 | 151.1 | 108.2 | 816.2 | 799.5 | 380 | 472.8 | 86 | 0.02 | 24.6
64.5333 | 151.9 | 151.3 | 108.2 | 816 | 799.9 | 379.1 | 470.9 | 86 | 0.02 | 24.7
64.5417 | 151.9 | 151.1 | 108.2 | 816 | 799.8 | 378 | 469.8 | 85.9 | 0.01 | 24.7
64.55 | 151.9 | 151.1 | 108.3 | 816 | 799.7 | 380.3 | 472.2 | 85.9 | 0.01 | 24.4
64.5583 | 151.8 | 151 | 108.4 | 815.9 | 799.2 | 381.1 | 476.7 | 86.1 | 0.02 | 24.7
64.5667 | 151.9 | 151.1 | 108.5 | 815.3 | 800 | 377.7 | 470.2 | 86 | 0.02 | 24.4
64.575 | 152 | 151.3 | 108.5 | 815.2 | 799 | 378.9 | 474.2 | 86 | 0.01 | 24.7
64.5833 | 152 | 151.3 | 108.5 | 815.4 | 799.7 | 375.1 | 467.2 | 85.9 | 0.02 | 24.6
64.5917 | 152 | 151.3 | 108.5 | 816 | 799.3 | 379.7 | 472.2 | 85.9 | 0.01 | 24.4
64.6 | 152.1 | 151.4 | 108.5 | 816.2 | 799.1 | 374.8 | 466.6 | 85.9 | -0.01 | 24.6
64.6083 | 152.1 | 151.4 | 108.6 | 816 | 799.4 | 373.6 | 464.8 | 85.9 | 0.02 | 24.6
64.6167 | 152.1 | 151.5 | 108.6 | 816.2 | 798.7 | 373.6 | 463.8 | 85.9 | 0.02 | 24.4
64.625 | 152.2 | 151.6 | 108.5 | 816 | 799.5 | 377.5 | 471.2 | 85.9 | 0.03 | 24.6
64.6333 | 152.2 | 151.6 | 108.4 | 815.6 | 799.7 | 376.2 | 469 | 85.9 | 0.03 | 24.6
64.6417 | 152.2 | 151.6 | 108.4 | 815.8 | 799.1 | 374.7 | 466.7 | 86 | 0.01 | 24.6
64.65 | 152.3 | 151.5 | 108.4 | 816.3 | 799.4 | 378.5 | 470.9 | 85.8 | 0.01 | 24.7
64.6583 | 152.3 | 151.5 | 108.4 | 815.9 | 799.3 | 374.6 | 466.8 | 85.9 | 0 | 24.5
64.6667 | 152.1 | 151.5 | 108.4 | 816.3 | 799.6 | 374.4 | 463 | 85.9 | 0 | 24.6
64.675 | 152.1 | 151.4 | 108.3 | 816.2 | 799.9 | 377 | 473 | 86 | 0.02 | 24.6
64.6833 | 152 | 151.4 | 108.3 | 815.6 | 799.6 | 377.4 | 467.7 | 86 | 0 | 24.5
64.6917 | 152 | 151.2 | 108.3 | 815.6 | 800.2 | 377.9 | 471.6 | 85.9 | 0.02 | 24.5
64.7 | 151.9 | 151.2 | 108.3 | 815.6 | 800 | 378.9 | 470.4 | 85.9 | 0.01 | 24.4
64.7083 | 151.9 | 151.2 | 108.3 | 816.1 | 799.7 | 380.3 | 474.2 | 86.1 | 0.01 | 24.6
64.7167 | 151.9 | 151.2 | 108.3 | 816.1 | 800.1 | 376.2 | 467.1 | 85.9 | 0.01 | 24.7
64.725 | 151.9 | 151.2 | 108.3 | 816.2 | 800 | 379.1 | 471.4 | 86 | 0.01 | 24.6
64.7333 | 151.9 | 151.2 | 108.4 | 816.1 | 799.7 | 377.1 | 468.3 | 85.9 | 0.01 | 24.5
64.7417 | 152 | 151.2 | 108.4 | 815.9 | 799.7 | 378.5 | 469.3 | 86 | 0.01 | 24.4
64.75 | 152 | 151.2 | 108.4 | 816.2 | 799.9 | 377 | 472.2 | 85.9 | 0.02 | 24.6
64.7583 | 152 | 151.3 | 108.5 | 816.2 | 799.4 | 378 | 468.5 | 86 | 0.01 | 24.6
64.7667 | 152.1 | 151.3 | 108.5 | 816.3 | 799.8 | 374.9 | 465 | 86 | 0.03 | 24.4
64.775 | 152.2 | 151.4 | 108.6 | 816.3 | 800 | 377.9 | 470.3 | 85.9 | 0.01 | 24.7
64.7833 | 152.2 | 151.5 | 108.6 | 816.5 | 800.4 | 377.6 | 470.9 | 86 | 0.02 | 24.7
64.7917 | 152.2 | 151.4 | 108.6 | 816.1 | 800.3 | 378.9 | 471.5 | 86 | 0.02 | 24.5
64.8 | 152.2 | 151.4 | 108.5 | 816.9 | 800.1 | 376.3 | 470.1 | 86 | 0.01 | 24.7
64.8083 | 152.1 | 151.3 | 108.5 | 816.3 | 799.4 | 376.8 | 468.4 | 86 | 0.02 | 24.4
64.8167 | 152.1 | 151.3 | 108.4 | 816.3 | 799.5 | 377.6 | 470.8 | 86 | 0.01 | 24.7
64.825 | 152.1 | 151.2 | 108.3 | 815.6 | 799.8 | 375.2 | 465.6 | 86 | 0.01 | 24.4
64.8333 | 152.2 | 151.3 | 108.3 | 815.9 | 800.4 | 376.7 | 468.3 | 86 | 0.03 | 24.7
64.8417 | 152.1 | 151.2 | 108.2 | 816.2 | 800.7 | 377 | 467.7 | 86 | 0.01 | 24.5
64.85 | 152.1 | 151.3 | 108.2 | 816.2 | 800.5 | 378.2 | 470 | 85.9 | 0.01 | 24.6
64.8583 | 152.1 | 151.3 | 108.2 | 816.5 | 800.4 | 376.4 | 469.5 | 86.1 | 0.01 | 24.7
64.8667 | 152.2 | 151.3 | 108.3 | 815.9 | 800.1 | 376.9 | 469 | 86 | 0 | 24.5
64.875 | 152.2 | 151.3 | 108.3 | 816.3 | 800.3 | 377.7 | 473.4 | 85.9 | 0.01 | 24.5
64.8833 | 152.2 | 151.3 | 108.5 | 816.3 | 800.4 | 376.4 | 467.7 | 85.9 | 0.01 | 24.5
64.8917 | 152.3 | 151.4 | 108.5 | 816.3 | 800.1 | 377.3 | 471.3 | 86 | 0.02 | 24.7
64.9 | 152.3 | 151.5 | 108.6 | 815.6 | 800 | 375.6 | 467.8 | 85.9 | 0.01 | 24.7
64.9083 | 152.3 | 151.3 | 108.6 | 815.8 | 800.4 | 378.9 | 468.8 | 85.9 | 0.01 | 24.6
64.9167 | 152.3 | 151.3 | 108.6 | 816.1 | 800.2 | 372.7 | 461.5 | 85.9 | 0 | 24.4
64.925 | 152.3 | 151.4 | 108.6 | 816.2 | 799.4 | 374.4 | 462.9 | 85.9 | 0.01 | 24.6
64.9333 | 152.3 | 151.5 | 108.6 | 816.3 | 799.5 | 376.9 | 474.7 | 86.1 | 0 | 24.6
64.9417 | 152.3 | 151.4 | 108.4 | 815.3 | 800 | 375.6 | 467.8 | 86 | 0 | 24.7
64.95 | 152.2 | 151.3 | 108.3 | 815.3 | 800.1 | 373.9 | 466.1 | 85.9 | 0.02 | 24.7
64.9583 | 152.3 | 151.4 | 108.2 | 815.5 | 800.6 | 378.2 | 470.5 | 85.9 | 0.01 | 24.7
64.9667 | 152.3 | 151.4 | 108.2 | 816.1 | 800.7 | 375.8 | 468.5 | 85.9 | 0 | 24.5
64.975 | 152.3 | 151.4 | 108.2 | 815.9 | 800.3 | 376.2 | 465.8 | 86 | 0 | 24.4
64.9833 | 152.3 | 151.3 | 108.3 | 815.7 | 800.3 | 378.3 | 474.8 | 85.9 | 0 | 24.5
64.9917 | 152.3 | 151.4 | 108.4 | 816 | 799.7 | 377.8 | 469.3 | 85.9 | 0.03 | 24.7
65 | 152.3 | 151.5 | 108.4 | 815.9 | 800.1 | 377.3 | 474.8 | 86 | 0.02 | 24.7
65.0083 | 152.3 | 151.5 | 108.6 | 815.9 | 800.3 | 376.6 | 466.5 | 86 | 0.02 | 24.6
65.0167 | 152.3 | 151.5 | 108.5 | 816 | 799.9 | 375.2 | 468.4 | 86.1 | 0.02 | 24.5
65.025 | 152.4 | 151.5 | 108.6 | 816.4 | 799.9 | 373.4 | 462.4 | 85.9 | 0 | 24.6
65.0333 | 152.4 | 151.5 | 108.6 | 816.3 | 799.8 | 379.3 | 471 | 85.9 | 0.01 | 24.7
65.0417 | 152.3 | 151.4 | 108.5 | 816.1 | 799.9 | 376.1 | 470.9 | 85.8 | 0.01 | 24.4
65.05 | 152.3 | 151.3 | 108.5 | 816.2 | 799.9 | 377.9 | 470.4 | 85.9 | 0.01 | 24.6
65.0583 | 152.2 | 151.2 | 108.5 | 815.7 | 800.2 | 377.1 | 466.2 | 85.8 | 0.01 | 24.7
65.0667 | 152.2 | 151.3 | 108.4 | 816.1 | 800.2 | 377.8 | 470 | 86 | 0.02 | 24.6
65.075 | 152.1 | 151.2 | 108.4 | 815.1 | 800.8 | 379.1 | 471.9 | 85.9 | 0 | 24.6
65.0833 | 152.1 | 151.2 | 108.3 | 815.9 | 801 | 375.4 | 464.5 | 85.9 | 0 | 24.7
65.0917 | 152.1 | 151.2 | 108.3 | 816.2 | 800 | 379.2 | 474.6 | 85.9 | 0 | 24.5
65.1 | 152 | 151 | 108.3 | 815.9 | 800.2 | 379.1 | 471.4 | 85.8 | 0.01 | 24.7
65.1083 | 152.1 | 151.1 | 108.3 | 815.7 | 800.1 | 382 | 476.4 | 85.9 | 0.02 | 24.6
65.1167 | 151.9 | 151 | 108.2 | 815.3 | 800.8 | 379.6 | 471 | 85.8 | 0.02 | 24.5
65.125 | 151.9 | 150.9 | 108.1 | 815.7 | 800.3 | 379 | 474.6 | 85.8 | 0.02 | 24.7
65.1333 | 151.9 | 150.9 | 108.3 | 815.4 | 799.8 | 378.2 | 471.7 | 85.9 | 0.01 | 24.5
65.1417 | 152 | 151.1 | 108.3 | 815.7 | 799.8 | 380.8 | 476.8 | 85.9 | 0.02 | 24.5
65.15 | 152.1 | 151.2 | 108.4 | 816.2 | 799.6 | 376.6 | 466.5 | 85.9 | 0.02 | 24.7
65.1583 | 152.2 | 151.3 | 108.4 | 816.1 | 800 | 380 | 474.8 | 85.9 | 0.03 | 24.5
65.1667 | 152.2 | 151.4 | 108.5 | 816.5 | 799.7 | 373.7 | 464.2 | 85.8 | 0.01 | 24.4
65.175 | 152.4 | 151.4 | 108.5 | 816.1 | 799.9 | 373 | 462.3 | 85.9 | 0 | 24.7
65.1833 | 152.4 | 151.5 | 108.6 | 815.8 | 800.4 | 374.2 | 465.7 | 85.9 | 0.01 | 24.5
65.1917 | 152.5 | 151.5 | 108.6 | 815.8 | 800.2 | 376.2 | 470.1 | 85.8 | 0.02 | 24.6
65.2 | 152.5 | 151.7 | 108.6 | 815.2 | 800.4 | 374 | 469.3 | 85.9 | 0.02 | 24.5
65.2083 | 152.5 | 151.6 | 108.5 | 816.1 | 799.7 | 376.7 | 469.7 | 85.8 | 0.01 | 24.5
65.2167 | 152.5 | 151.6 | 108.4 | 816 | 800.1 | 375.4 | 466.6 | 85.9 | 0.02 | 24.5
65.225 | 152.4 | 151.5 | 108.4 | 816.2 | 800.4 | 377.7 | 466.6 | 85.9 | 0.01 | 24.5
65.2333 | 152.3 | 151.5 | 108.3 | 815.7 | 800.1 | 376.4 | 466.9 | 85.8 | 0.02 | 24.7
65.2417 | 152.2 | 151.4 | 108.3 | 816 | 800.8 | 378.9 | 470.9 | 86 | 0.03 | 24.5
65.25 | 152.1 | 151.2 | 108.3 | 816.3 | 799.9 | 379.3 | 473.5 | 85.9 | 0.01 | 24.5
65.2583 | 152 | 151.2 | 108.3 | 816 | 800.4 | 376.9 | 471.1 | 85.8 | 0.01 | 24.6
65.2667 | 152 | 151.2 | 108.3 | 816 | 799.6 | 377.7 | 472.4 | 85.8 | 0.03 | 24.6
65.275 | 152 | 151.1 | 108.3 | 816.1 | 799.6 | 377.2 | 474.4 | 85.8 | 0.01 | 24.5
65.2833 | 152.1 | 151.2 | 108.3 | 816.6 | 800.2 | 376.5 | 469.1 | 85.8 | 0 | 24.7
65.2917 | 152 | 151.1 | 108.4 | 816 | 800.8 | 381 | 477.6 | 85.8 | 0.03 | 24.5
65.3 | 152 | 151.2 | 108.5 | 816 | 800.2 | 378.3 | 470 | 85.8 | 0.01 | 24.5
65.3083 | 152 | 151.2 | 108.5 | 815.7 | 799.9 | 378.8 | 472.6 | 85.9 | 0.03 | 24.5
65.3167 | 152.1 | 151.2 | 108.5 | 816 | 799.7 | 374.9 | 467.1 | 85.8 | 0.03 | 24.7
65.325 | 152.1 | 151.2 | 108.5 | 815.7 | 799.6 | 375.4 | 468.9 | 85.8 | 0 | 24.6
65.3333 | 152.2 | 151.3 | 108.5 | 816 | 799.8 | 378.7 | 470.1 | 85.8 | 0 | 24.6
65.3417 | 152.3 | 151.4 | 108.6 | 816.3 | 800.2 | 377.6 | 466.6 | 85.9 | 0 | 24.7
65.35 | 152.4 | 151.5 | 108.5 | 815.8 | 800.5 | 375 | 469.8 | 85.9 | 0 | 24.6
65.3583 | 152.5 | 151.5 | 108.5 | 816.3 | 800.5 | 377.6 | 469.1 | 85.8 | 0.01 | 24.4
65.3667 | 152.5 | 151.6 | 108.5 | 815.8 | 800.8 | 375.6 | 467.4 | 85.9 | 0.03 | 24.6
65.375 | 152.5 | 151.7 | 108.4 | 816.1 | 800.1 | 377.9 | 470.8 | 85.9 | 0.03 | 24.7
65.3833 | 152.5 | 151.6 | 108.4 | 816.4 | 800.1 | 377.1 | 470.6 | 85.9 | 0.02 | 24.5
65.3917 | 152.5 | 151.7 | 108.4 | 816.3 | 799.8 | 379.6 | 476.5 | 85.9 | 0.01 | 24.7
65.4 | 152.3 | 151.5 | 108.3 | 816.2 | 800.1 | 375.2 | 468.3 | 85.9 | 0.01 | 24.5
65.4083 | 152.3 | 151.4 | 108.3 | 816.4 | 799.4 | 380.8 | 470.7 | 85.9 | 0.01 | 24.5
65.4167 | 152.2 | 151.3 | 108.3 | 815.9 | 799.5 | 378.2 | 472.2 | 85.9 | 0 | 24.5
65.425 | 152.2 | 151.4 | 108.3 | 815.7 | 800.3 | 377.1 | 471.3 | 85.8 | 0.01 | 24.6
65.4333 | 152.1 | 151.1 | 108.3 | 816 | 799.9 | 376.1 | 467.7 | 85.9 | 0.01 | 24.7
65.4417 | 152.2 | 151.3 | 108.2 | 815.7 | 799.5 | 379.4 | 475.1 | 85.8 | 0.01 | 24.7
65.45 | 152.1 | 151.2 | 108.3 | 816.1 | 800 | 377.3 | 468.7 | 85.8 | 0 | 24.6
65.4583 | 152 | 151.1 | 108.3 | 815.6 | 799.9 | 378.8 | 471.3 | 85.8 | 0 | 24.6
65.4667 | 151.9 | 151.2 | 108.3 | 816.1 | 800.1 | 375.3 | 465.4 | 85.8 | 0.03 | 24.6
65.475 | 152.1 | 151.2 | 108.4 | 816.2 | 799.9 | 378.9 | 471.6 | 85.9 | 0.02 | 24.5
65.4833 | 152.1 | 151.1 | 108.4 | 815.9 | 800.5 | 375.7 | 466.4 | 85.8 | 0.02 | 24.6
65.4917 | 152.2 | 151.3 | 108.6 | 815.6 | 800.7 | 376.7 | 466.3 | 85.8 | 0.02 | 24.5
65.5 | 152.2 | 151.2 | 108.6 | 815.5 | 800.2 | 376.9 | 469.6 | 85.9 | 0.02 | 24.6
65.5083 | 152.1 | 151.2 | 108.6 | 815.7 | 800.2 | 377.4 | 472 | 85.9 | 0.02 | 24.4
65.5167 | 152.1 | 151.3 | 108.6 | 816 | 799.9 | 377 | 466.7 | 85.9 | 0.02 | 24.7
65.525 | 152.2 | 151.4 | 108.6 | 816.4 | 799.7 | 375.4 | 466.5 | 85.9 | 0.04 | 24.5
65.5333 | 152.2 | 151.3 | 108.6 | 816.5 | 800.2 | 378 | 471.2 | 85.8 | -0.06 | 24.7
65.5417 | 152.3 | 151.4 | 108.5 | 816.1 | 799.8 | 377 | 469.3 | 85.9 | 0.28 | 24.5
65.55 | 152.2 | 151.5 | 108.4 | 815.9 | 800.1 | 375.6 | 466.8 | 85.8 | -0.39 | 24.7
65.5583 | 152.3 | 151.4 | 108.4 | 815.9 | 799.8 | 375.3 | 466 | 85.8 | -0.52 | 24.4
65.5667 | 152.2 | 151.5 | 108.4 | 816.1 | 799.1 | 373.6 | 464.1 | 85.9 | -0.79 | 24.6
65.575 | 152.2 | 151.4 | 108.3 | 816.5 | 800.1 | 375.7 | 467.2 | 85.8 | -0.45 | 24.6
65.5833 | 152.3 | 151.5 | 108.4 | 815.8 | 799.6 | 374 | 464.4 | 85.9 | -0.45 | 24.5
65.5917 | 152.3 | 151.3 | 108.3 | 816.1 | 800.3 | 376.6 | 466.7 | 85.8 | -0.52 | 24.5
65.6 | 152.3 | 151.5 | 108.4 | 816.4 | 800.5 | 378 | 471.1 | 85.8 | -0.53 | 24.6
65.6083 | 152.4 | 151.6 | 108.4 | 816.1 | 800.8 | 375.3 | 470.4 | 85.9 | -0.44 | 24.7
65.6167 | 152.4 | 151.6 | 108.4 | 816 | 800.5 | 373.9 | 465.8 | 85.9 | -0.47 | 24.7
65.625 | 152.4 | 151.5 | 108.4 | 816 | 801 | 373.4 | 467.5 | 86 | -0.45 | 24.4
65.6333 | 152.5 | 151.6 | 108.5 | 816.5 | 800.8 | 376.2 | 467.4 | 85.8 | -0.47 | 24.5
65.6417 | 152.5 | 151.6 | 108.5 | 816.3 | 800.3 | 375.2 | 467.9 | 85.9 | -0.48 | 24.6
65.65 | 152.5 | 151.6 | 108.4 | 816.4 | 800.7 | 373.7 | 465.6 | 85.9 | -0.64 | 24.7
65.6583 | 152.4 | 151.5 | 108.4 | 816.2 | 800.1 | 375.8 | 471.8 | 85.9 | -0.55 | 24.7
65.6667 | 152.3 | 151.4 | 108.4 | 816.5 | 800.9 | 376 | 466.1 | 85.9 | -0.05 | 24.6
65.675 | 152.2 | 151.3 | 108.3 | 816.4 | 800.3 | 376 | 470.5 | 85.9 | 0.01 | 24.5
65.6833 | 152.1 | 151.2 | 108.3 | 816.3 | 800.2 | 377.1 | 470.6 | 85.8 | 0.02 | 24.5
65.6917 | 152 | 151.1 | 108.3 | 815.9 | 800.5 | 379.8 | 473.5 | 85.9 | 0.01 | 24.7
65.7 | 152 | 151 | 108.3 | 816.1 | 801.1 | 376.8 | 466.7 | 85.8 | 0.01 | 24.7
65.7083 | 152 | 151 | 108.2 | 816.6 | 800 | 378.5 | 469.7 | 85.9 | 0.02 | 24.7
65.7167 | 151.9 | 150.9 | 108.1 | 816.3 | 800.3 | 381 | 474.1 | 85.8 | 0.01 | 24.6
65.725 | 151.9 | 150.9 | 108.1 | 816.2 | 800.5 | 379 | 473.5 | 85.8 | 0.01 | 24.7
65.7333 | 151.9 | 151 | 108.3 | 816.6 | 800.1 | 377.8 | 467.7 | 85.9 | 0.02 | 24.7
65.7417 | 152.1 | 151.2 | 108.4 | 815.7 | 799.8 | 380.7 | 475.2 | 86 | 0.02 | 24.5
65.75 | 152.2 | 151.2 | 108.5 | 816.5 | 799.8 | 376.7 | 467.4 | 85.7 | 0.02 | 24.7
65.7583 | 152.2 | 151.2 | 108.5 | 816 | 801.1 | 377.4 | 473.9 | 85.8 | 0.01 | 24.7
65.7667 | 152.3 | 151.3 | 108.6 | 816.4 | 800.4 | 377.3 | 467.5 | 85.8 | 0.01 | 24.6
65.775 | 152.4 | 151.5 | 108.6 | 816.3 | 800.3 | 374.6 | 470 | 85.8 | 0.04 | 24.7
65.7833 | 152.5 | 151.5 | 108.7 | 816.3 | 800.3 | 375 | 467.3 | 85.9 | 0.01 | 24.4
65.7917 | 152.6 | 151.6 | 108.7 | 816.5 | 801.1 | 374.9 | 468.7 | 85.9 | 0.03 | 24.7
65.8 | 152.6 | 151.7 | 108.6 | 816.4 | 801.3 | 377.3 | 470.5 | 85.9 | 0.02 | 24.5
65.8083 | 152.7 | 151.8 | 108.5 | 816.3 | 800.7 | 375.7 | 467.8 | 85.9 | 0.02 | 24.6
65.8167 | 152.7 | 151.8 | 108.5 | 816.7 | 800 | 374.6 | 468.6 | 85.7 | 0.02 | 24.7
65.825 | 152.5 | 151.5 | 108.4 | 816.4 | 800.3 | 375.1 | 469.2 | 85.8 | 0.02 | 24.7
65.8333 | 152.4 | 151.3 | 108.4 | 816.8 | 800.6 | 379.1 | 472.2 | 85.7 | 0.01 | 24.7
65.8417 | 152.2 | 151.3 | 108.3 | 816.2 | 800.3 | 377 | 469.8 | 85.9 | 0.02 | 24.7
65.85 | 152.2 | 151.3 | 108.3 | 815.9 | 801.3 | 377 | 467.5 | 85.8 | 0.01 | 24.5
65.8583 | 152.1 | 151.3 | 108.3 | 815.6 | 801.5 | 376 | 467 | 85.9 | 0.01 | 24.6
65.8667 | 152.1 | 151.2 | 108.3 | 815.7 | 801.9 | 376.4 | 465.4 | 85.8 | 0.02 | 24.6
65.875 | 152.2 | 151.2 | 108.3 | 816.5 | 800.9 | 374.3 | 463.8 | 85.9 | 0.02 | 24.5
65.8833 | 152.2 | 151.2 | 108.2 | 815.9 | 801.1 | 376.9 | 469.7 | 85.8 | 0.02 | 24.7
65.8917 | 152.2 | 151.1 | 108.3 | 815.8 | 800.7 | 379 | 476.5 | 85.7 | 0.02 | 24.5
65.9 | 152.1 | 151.2 | 108.3 | 815.9 | 800.3 | 377.6 | 472.8 | 85.9 | 0.03 | 24.6
65.9083 | 152.1 | 151.1 | 108.4 | 816.1 | 800.7 | 379.8 | 471.8 | 85.8 | 0.03 | 24.5
65.9167 | 152 | 151.2 | 108.4 | 816.2 | 800.4 | 377.6 | 467.4 | 85.8 | 0.02 | 24.6
65.925 | 152.1 | 151.2 | 108.5 | 816.1 | 801.1 | 378.8 | 472.2 | 85.7 | 0.01 | 24.5
65.9333 | 152.1 | 151.2 | 108.5 | 816 | 800.7 | 376.5 | 468.9 | 85.9 | 0 | 24.5
65.9417 | 152.2 | 151.3 | 108.5 | 816.2 | 800.2 | 380.4 | 472.6 | 85.9 | 0.01 | 24.7
65.95 | 152.2 | 151.3 | 108.6 | 816 | 800.2 | 374.4 | 467.3 | 85.8 | 0.01 | 24.5
65.9583 | 152.3 | 151.3 | 108.6 | 816.4 | 800.5 | 375.7 | 467.4 | 85.8 | 0 | 24.6
65.9667 | 152.3 | 151.3 | 108.6 | 817.2 | 800.7 | 377.5 | 469.7 | 85.8 | 0 | 24.7
65.975 | 152.4 | 151.4 | 108.6 | 816.6 | 800.5 | 376.6 | 470.7 | 86 | 0.01 | 24.6
65.9833 | 152.3 | 151.4 | 108.5 | 816.4 | 800.3 | 376.8 | 473 | 85.8 | 0.02 | 24.7
65.9917 | 152.4 | 151.4 | 108.4 | 815.8 | 800.6 | 374.6 | 466.3 | 85.8 | 0.01 | 24.7
66 | 152.4 | 151.4 | 108.4 | 816.2 | 800.8 | 377.7 | 467.2 | 85.9 | 0.03 | 24.6
66.0083 | 152.4 | 151.4 | 108.4 | 816.4 | 800.3 | 377.8 | 467.3 | 85.9 | 0.02 | 24.8
66.0167 | 152.4 | 151.4 | 108.3 | 816.6 | 800.7 | 373.2 | 463.3 | 85.7 | 0.03 | 24.5
66.025 | 152.3 | 151.4 | 108.3 | 816.4 | 800.5 | 375.8 | 466.4 | 85.8 | 0.02 | 24.5
66.0333 | 152.3 | 151.4 | 108.3 | 816.5 | 800.2 | 378.9 | 471.9 | 85.9 | 0.02 | 24.7
66.0417 | 152.3 | 151.4 | 108.2 | 816.3 | 800 | 376.7 | 471.4 | 85.8 | 0.01 | 24.5
66.05 | 152.2 | 151.3 | 108.2 | 816 | 800.4 | 379.7 | 471 | 85.8 | 0.02 | 24.7
66.0583 | 152.2 | 151.3 | 108.2 | 815.9 | 800.7 | 376 | 469.8 | 85.8 | 0.02 | 24.4
66.0667 | 152.2 | 151.2 | 108.3 | 816 | 800.1 | 379 | 468.9 | 85.8 | 0.01 | 24.7
66.075 | 152.2 | 151.2 | 108.4 | 815.9 | 800 | 378.7 | 472.6 | 85.7 | -0.01 | 24.5
66.0833 | 152.2 | 151.2 | 108.5 | 816.1 | 800.6 | 378 | 472.5 | 85.8 | 0.01 | 24.7
66.0917 | 152.3 | 151.2 | 108.5 | 816.8 | 799.9 | 378.3 | 470.6 | 85.8 | 0.04 | 24.6
66.1 | 152.2 | 151.3 | 108.5 | 816.3 | 799.7 | 375.9 | 467.6 | 85.8 | 0.04 | 24.5
66.1083 | 152.2 | 151.2 | 108.5 | 816.4 | 799.9 | 377.2 | 469.8 | 85.8 | 0 | 24.6
66.1167 | 152.2 | 151.4 | 108.6 | 815.9 | 800.2 | 378 | 474.3 | 85.8 | 0.04 | 24.5
66.125 | 152.3 | 151.4 | 108.5 | 816.1 | 800.6 | 379.6 | 472.7 | 85.8 | 0.03 | 24.4
66.1333 | 152.3 | 151.4 | 108.6 | 816.8 | 800.7 | 373.1 | 463.7 | 85.8 | 0.02 | 24.4
66.1417 | 152.2 | 151.4 | 108.4 | 816.9 | 800.1 | 375.1 | 463.8 | 85.8 | 0.01 | 24.5
66.15 | 152.2 | 151.4 | 108.4 | 816.4 | 799.8 | 375.2 | 466.5 | 85.8 | 0.01 | 24.5
66.1583 | 152.2 | 151.4 | 108.4 | 816.8 | 800.1 | 374.8 | 463.4 | 85.8 | 0.03 | 24.5
66.1667 | 152.3 | 151.4 | 108.4 | 816.6 | 800.3 | 378.8 | 471.8 | 85.8 | 0.02 | 24.5
66.175 | 152.2 | 151.4 | 108.4 | 816.4 | 800.3 | 377.2 | 465.8 | 85.9 | -0.01 | 24.5
66.1833 | 152.3 | 151.3 | 108.3 | 816.7 | 800.1 | 377.4 | 468.1 | 85.8 | 0.02 | 24.6
66.1917 | 152.2 | 151.4 | 108.3 | 817.1 | 799.7 | 378.4 | 467.9 | 85.8 | 0.01 | 24.7
66.2 | 152.2 | 151.4 | 108.3 | 816.6 | 799.5 | 374.9 | 468.8 | 85.8 | 0.01 | 24.5
66.2083 | 152.3 | 151.4 | 108.3 | 817 | 800.2 | 375.9 | 469.5 | 85.8 | 0.01 | 24.5
66.2167 | 152.3 | 151.4 | 108.3 | 817 | 800.3 | 378.1 | 468.9 | 85.9 | 0.02 | 24.7
66.225 | 152.3 | 151.4 | 108.4 | 816.6 | 800.7 | 378.1 | 469.4 | 85.8 | 0.03 | 24.6
66.2333 | 152.3 | 151.3 | 108.5 | 817.2 | 800.6 | 375.5 | 466.3 | 85.8 | 0.01 | 24.5
66.2417 | 152.3 | 151.4 | 108.5 | 816.9 | 800.5 | 377.6 | 470.2 | 85.8 | -0.01 | 24.7
66.25 | 152.3 | 151.5 | 108.5 | 816.4 | 799.8 | 374.5 | 466 | 85.8 | -0.01 | 24.6
66.2583 | 152.3 | 151.5 | 108.6 | 816.6 | 800.5 | 376.5 | 469.5 | 85.8 | 0.01 | 24.4
66.2667 | 152.4 | 151.6 | 108.6 | 817.4 | 800 | 374.9 | 468.1 | 85.9 | 0.01 | 24.7
66.275 | 152.4 | 151.5 | 108.6 | 817.1 | 799.7 | 376.9 | 466.7 | 85.8 | 0.01 | 24.7
66.2833 | 152.4 | 151.6 | 108.6 | 816.9 | 800.2 | 376.1 | 467.5 | 86 | 0.03 | 24.7
66.2917 | 152.4 | 151.5 | 108.5 | 816.2 | 800.6 | 376.2 | 468.6 | 85.8 | 0.01 | 24.7
66.3 | 152.3 | 151.4 | 108.5 | 816.8 | 800.7 | 376 | 467.7 | 85.8 | 0 | 24.6
66.3083 | 152.1 | 151.3 | 108.4 | 817.3 | 800.2 | 377.7 | 471.1 | 85.8 | 0.01 | 24.7
66.3167 | 152.1 | 151.2 | 108.4 | 815.7 | 800.9 | 378.2 | 471.1 | 85.9 | 0 | 24.6
66.325 | 152.1 | 151.2 | 108.3 | 817.6 | 801.2 | 378.7 | 471.3 | 85.8 | 0 | 24.5
66.3333 | 152 | 151.2 | 108.3 | 817.3 | 800.6 | 376.3 | 469.7 | 85.9 | 0.01 | 24.5
66.3417 | 151.9 | 151.1 | 108.3 | 817.7 | 799.6 | 376.5 | 466.8 | 86 | 0.01 | 24.6
66.35 | 152 | 151.1 | 108.2 | 817.1 | 799.6 | 379.6 | 472.3 | 85.8 | 0.02 | 24.7
66.3583 | 151.9 | 151 | 108.1 | 816.9 | 800 | 379.3 | 471.1 | 85.7 | 0.02 | 24.5
66.3667 | 151.8 | 150.9 | 108.1 | 816.5 | 799.8 | 376.9 | 470.3 | 85.7 | 0 | 24.5
66.375 | 151.9 | 150.9 | 108.2 | 816.3 | 800.4 | 380.6 | 473.1 | 85.9 | 0.01 | 24.4
66.3833 | 152 | 151.1 | 108.3 | 816.5 | 800.2 | 377.7 | 470.8 | 85.8 | 0.01 | 24.6
66.3917 | 152.1 | 151.2 | 108.4 | 816.4 | 800.2 | 375.4 | 468.7 | 85.8 | 0.01 | 24.6
66.4 | 152.1 | 151.4 | 108.5 | 816.5 | 800.2 | 377.6 | 469 | 85.7 | 0 | 24.5
66.4083 | 152.2 | 151.3 | 108.6 | 816.7 | 800.4 | 375.5 | 468.3 | 85.9 | 0.02 | 24.6
66.4167 | 152.3 | 151.4 | 108.6 | 816.6 | 800.6 | 376.1 | 466.9 | 85.8 | 0.01 | 24.5
66.425 | 152.4 | 151.6 | 108.7 | 816.4 | 800.3 | 375.6 | 466.4 | 85.8 | 0.01 | 24.5
66.4333 | 152.5 | 151.6 | 108.7 | 816.4 | 800.2 | 377.2 | 466.9 | 85.8 | 0.01 | 24.5
66.4417 | 152.6 | 151.7 | 108.7 | 816.1 | 800.1 | 373.4 | 461.2 | 85.9 | 0.02 | 24.5
66.45 | 152.6 | 151.7 | 108.6 | 816.1 | 800.2 | 377.6 | 470.7 | 85.9 | 0.01 | 24.6
66.4583 | 152.5 | 151.6 | 108.5 | 817.2 | 799.8 | 370.3 | 460.5 | 85.9 | 0.01 | 24.6
66.4667 | 152.4 | 151.6 | 108.4 | 816.2 | 799.9 | 375 | 466.9 | 85.8 | 0.02 | 24.6
66.475 | 152.3 | 151.4 | 108.4 | 815.7 | 800.2 | 376.5 | 470 | 85.9 | 0.01 | 24.5
66.4833 | 152.2 | 151.4 | 108.4 | 816 | 800 | 374 | 464.8 | 85.9 | 0 | 24.7
66.4917 | 152.2 | 151.3 | 108.4 | 816.7 | 799.9 | 377.6 | 467.9 | 85.8 | 0.01 | 24.5
66.5 | 152.2 | 151.2 | 108.4 | 816.4 | 800.2 | 375.5 | 469 | 85.9 | 0.02 | 24.6
66.5083 | 152.3 | 151.4 | 108.4 | 816.7 | 800.8 | 378.6 | 472.2 | 85.9 | 0.02 | 24.5
66.5167 | 152.1 | 151.3 | 108.4 | 816.8 | 800.9 | 377.7 | 466.9 | 85.9 | 0.01 | 24.6
66.525 | 152.2 | 151.3 | 108.3 | 816.6 | 800.9 | 379.4 | 472.6 | 85.9 | 0.01 | 24.7
66.5333 | 152.1 | 151.2 | 108.3 | 816.4 | 800.2 | 378.4 | 470.2 | 85.8 | 0.02 | 24.5
66.5417 | 152.2 | 151.3 | 108.4 | 816.4 | 801 | 378.9 | 470.2 | 85.9 | 0.03 | 24.6
66.55 | 152.3 | 151.2 | 108.3 | 816.7 | 801 | 378.8 | 470.4 | 85.9 | 0.03 | 24.6
66.5583 | 152.2 | 151.2 | 108.3 | 816.5 | 800 | 377 | 469.7 | 85.8 | 0.02 | 24.5
66.5667 | 152.2 | 151.2 | 108.4 | 816.8 | 800.3 | 378.8 | 471.8 | 85.9 | -0.01 | 24.6
66.575 | 152.2 | 151.3 | 108.4 | 816.9 | 800.7 | 376.4 | 468.1 | 85.8 | 0.01 | 24.6
66.5833 | 152.3 | 151.4 | 108.4 | 816.9 | 800.8 | 380.7 | 473.2 | 85.9 | 0.03 | 24.5
66.5917 | 152.3 | 151.3 | 108.4 | 816.7 | 800.4 | 373.8 | 464 | 85.8 | 0.02 | 24.6
66.6 | 152.3 | 151.4 | 108.5 | 816.3 | 800.1 | 377.9 | 472.9 | 85.8 | 0 | 24.7
66.6083 | 152.3 | 151.4 | 108.5 | 816.3 | 800.1 | 379 | 470.1 | 85.7 | 0.02 | 24.6
66.6167 | 152.3 | 151.4 | 108.5 | 816.3 | 800.8 | 376.8 | 468.6 | 85.9 | 0.01 | 24.6
66.625 | 152.4 | 151.5 | 108.4 | 816.9 | 801.1 | 378.1 | 471.9 | 85.8 | 0.01 | 24.5
66.6333 | 152.3 | 151.5 | 108.5 | 817 | 800.7 | 377 | 468.6 | 85.9 | 0.01 | 24.5
66.6417 | 152.3 | 151.3 | 108.4 | 816.8 | 801 | 376.2 | 464.8 | 85.8 | 0.01 | 24.6
66.65 | 152.3 | 151.4 | 108.5 | 816.7 | 801.2 | 376.2 | 470.1 | 85.8 | 0 | 24.6
66.6583 | 152.3 | 151.4 | 108.4 | 816.8 | 800.8 | 380.7 | 474.9 | 85.8 | 0.02 | 24.5
66.6667 | 152.2 | 151.3 | 108.4 | 816.6 | 800.5 | 375.9 | 468.5 | 85.8 | 0.01 | 24.6
66.675 | 152.3 | 151.4 | 108.3 | 816.5 | 800.8 | 379.4 | 473.4 | 85.9 | 0 | 24.5
66.6833 | 152.1 | 151.3 | 108.4 | 816.6 | 800.7 | 375.6 | 468.5 | 85.9 | 0.02 | 24.7
66.6917 | 152.2 | 151.3 | 108.3 | 817 | 800.5 | 377.2 | 466.7 | 85.8 | 0.03 | 24.5
66.7 | 152.2 | 151.3 | 108.4 | 816.7 | 800.6 | 376.2 | 469.3 | 85.9 | 0.02 | 24.6
66.7083 | 152.3 | 151.2 | 108.4 | 816.7 | 801 | 379.5 | 470.8 | 85.9 | 0.02 | 24.7
66.7167 | 152.2 | 151.3 | 108.4 | 816.2 | 800.8 | 375.5 | 464.4 | 85.9 | 0.01 | 24.5
66.725 | 152.2 | 151.3 | 108.4 | 816.3 | 801.2 | 376.4 | 471.4 | 85.8 | 0.01 | 24.5
66.7333 | 152.2 | 151.2 | 108.4 | 816.1 | 800.5 | 376.4 | 468.6 | 85.8 | 0.02 | 24.6
66.7417 | 152.2 | 151.2 | 108.5 | 816.5 | 800.4 | 378.9 | 472.8 | 85.8 | 0.01 | 24.5
66.75 | 152.2 | 151.3 | 108.4 | 815.8 | 801 | 377.5 | 469.1 | 85.8 | 0.03 | 24.7
66.7583 | 152.2 | 151.3 | 108.5 | 815.9 | 800.5 | 376.8 | 471.2 | 85.9 | 0.01 | 24.6
66.7667 | 152.2 | 151.4 | 108.5 | 816.6 | 801.4 | 375.7 | 470.1 | 85.8 | 0 | 24.6
66.775 | 152.3 | 151.4 | 108.6 | 816.1 | 801 | 377.3 | 469.2 | 85.8 | 0.01 | 24.6
66.7833 | 152.3 | 151.3 | 108.5 | 816.4 | 801 | 375.8 | 465.3 | 85.8 | 0.02 | 24.6
66.7917 | 152.3 | 151.4 | 108.5 | 816.1 | 801 | 377.4 | 469.8 | 85.7 | 0 | 24.5
66.8 | 152.3 | 151.4 | 108.5 | 815.8 | 801.5 | 378.1 | 471.2 | 85.8 | 0.01 | 24.6
66.8083 | 152.3 | 151.5 | 108.5 | 816.2 | 800.5 | 375 | 466.1 | 85.7 | 0.01 | 24.6
66.8167 | 152.3 | 151.4 | 108.5 | 815.7 | 800.3 | 374.8 | 463.4 | 85.8 | 0.03 | 24.6
66.825 | 152.2 | 151.4 | 108.5 | 815.9 | 800.5 | 377.8 | 470.7 | 85.8 | 0.02 | 24.6
66.8333 | 152.3 | 151.4 | 108.5 | 816.4 | 800.3 | 380.8 | 472 | 85.9 | 0.02 | 24.6
66.8417 | 152.3 | 151.2 | 108.5 | 816.7 | 800.3 | 376.6 | 469.4 | 85.8 | 0.02 | 24.6
66.85 | 152.3 | 151.4 | 108.4 | 816.5 | 800.4 | 379.4 | 473.9 | 85.8 | 0.01 | 24.6
66.8583 | 152.3 | 151.3 | 108.5 | 815.7 | 801.1 | 376.4 | 467.9 | 85.8 | 0.02 | 24.4
66.8667 | 152.3 | 151.4 | 108.4 | 815.9 | 801 | 376.9 | 470.5 | 85.9 | 0.01 | 24.6
66.875 | 152.3 | 151.4 | 108.4 | 815.6 | 800.3 | 379.6 | 470.7 | 85.8 | 0.02 | 24.4
66.8833 | 152.4 | 151.4 | 108.4 | 815.9 | 800.5 | 378.7 | 472.2 | 85.9 | 0.02 | 24.4
66.8917 | 152.3 | 151.3 | 108.4 | 816.2 | 800.8 | 378.5 | 472.4 | 85.8 | 0 | 24.6
66.9 | 152.3 | 151.4 | 108.4 | 816.2 | 801 | 376.7 | 465 | 85.8 | 0 | 24.6
66.9083 | 152.4 | 151.4 | 108.4 | 816.4 | 800.6 | 377.8 | 468.6 | 85.8 | 0.01 | 24.6
66.9167 | 152.3 | 151.4 | 108.4 | 816.5 | 801.3 | 377 | 471.9 | 85.9 | 0.02 | 24.6
66.925 | 152.4 | 151.4 | 108.4 | 816.2 | 800.5 | 378.9 | 473.8 | 85.8 | 0 | 24.5
66.9333 | 152.4 | 151.4 | 108.4 | 815.8 | 799.9 | 377.6 | 471.2 | 85.8 | 0 | 24.4
66.9417 | 152.3 | 151.4 | 108.4 | 815.9 | 800 | 378.7 | 470.9 | 85.9 | 0.02 | 24.6
66.95 | 152.3 | 151.5 | 108.4 | 815.9 | 800.6 | 376.9 | 467.3 | 85.8 | 0 | 24.6
66.9583 | 152.3 | 151.4 | 108.5 | 815.5 | 800.2 | 376.3 | 468.1 | 85.9 | 0.01 | 24.5
66.9667 | 152.3 | 151.2 | 108.5 | 816.1 | 800.4 | 373.2 | 465.1 | 85.8 | 0 | 24.6
66.975 | 152.3 | 151.4 | 108.4 | 815.6 | 800.3 | 378.2 | 471.3 | 85.9 | 0 | 24.6
66.9833 | 152.2 | 151.3 | 108.4 | 816.1 | 800.8 | 378.8 | 469.6 | 85.8 | 0.01 | 24.5
66.9917 | 152.3 | 151.3 | 108.4 | 816.3 | 800.5 | 377.5 | 468.5 | 85.8 | 0.03 | 24.5
67 | 152.3 | 151.4 | 108.4 | 815.4 | 800.6 | 373.6 | 464.6 | 85.9 | 0.01 | 24.5
67.0083 | 152.3 | 151.4 | 108.3 | 815.7 | 801.1 | 378 | 470 | 85.8 | 0.04 | 24.6
67.0167 | 152.3 | 151.3 | 108.3 | 816.2 | 800.9 | 375.4 | 467.6 | 85.9 | 0.02 | 24.6
67.025 | 152.2 | 151.2 | 108.3 | 816 | 800.8 | 376.5 | 469.2 | 85.9 | 0.02 | 24.5
67.0333 | 152.2 | 151.2 | 108.3 | 815.9 | 800.4 | 375.9 | 467.4 | 85.8 | 0.02 | 24.7
67.0417 | 152.1 | 151.2 | 108.2 | 815.6 | 800.3 | 379.6 | 468.8 | 85.9 | 0.01 | 24.6
67.05 | 152.1 | 151.2 | 108.2 | 815.9 | 799.9 | 378.6 | 475.8 | 85.8 | 0.02 | 24.5
67.0583 | 152 | 151 | 108.2 | 815 | 799.9 | 377.2 | 468.7 | 85.9 | 0.01 | 24.6
67.0667 | 152 | 151.1 | 108.4 | 815.6 | 800.3 | 376.9 | 470 | 85.8 | 0 | 24.4
67.075 | 152 | 151.1 | 108.5 | 815.8 | 800.5 | 377.5 | 472 | 85.8 | 0.04 | 24.5
67.0833 | 152.1 | 151.2 | 108.5 | 815.7 | 800 | 376.8 | 470.4 | 85.8 | 0 | 24.6
67.0917 | 152 | 151 | 108.6 | 815.4 | 800.4 | 379.2 | 470.7 | 85.9 | 0 | 24.7
67.1 | 152.2 | 151.3 | 108.6 | 816.2 | 800.7 | 376.4 | 470.3 | 85.9 | 0.02 | 24.5
67.1083 | 152.2 | 151.2 | 108.7 | 815.7 | 800.5 | 375.9 | 471 | 85.7 | 0 | 24.6
67.1167 | 152.3 | 151.3 | 108.8 | 815.3 | 800.6 | 379.3 | 473.7 | 85.9 | 0.02 | 24.6
67.125 | 152.4 | 151.5 | 108.7 | 815.3 | 801.4 | 377.4 | 470.7 | 85.9 | 0.01 | 24.6
67.1333 | 152.4 | 151.4 | 108.5 | 816 | 800.9 | 377.4 | 468.4 | 85.8 | 0 | 24.6
67.1417 | 152.4 | 151.4 | 108.5 | 815.8 | 800.9 | 374.7 | 465.8 | 85.9 | 0.01 | 24.6
67.15 | 152.4 | 151.5 | 108.4 | 816.2 | 800.7 | 376.9 | 470.8 | 85.9 | 0.02 | 24.7
67.1583 | 152.3 | 151.3 | 108.3 | 815.5 | 800.2 | 378.7 | 470.4 | 85.7 | 0.02 | 24.5
67.1667 | 152.3 | 151.2 | 108.3 | 816 | 800.8 | 374.8 | 467.9 | 85.9 | 0.02 | 24.5
67.175 | 152.1 | 151.1 | 108.2 | 816.3 | 800.5 | 377.2 | 466.7 | 85.8 | 0.01 | 24.5
67.1833 | 152.2 | 151.3 | 108.2 | 816.1 | 801 | 376.8 | 471.2 | 85.8 | 0.01 | 24.5
67.1917 | 152.2 | 151.2 | 108.2 | 816.4 | 801.1 | 376.2 | 469.3 | 85.8 | 0.02 | 24.5
67.2 | 152.2 | 151.3 | 108.3 | 816.2 | 800.3 | 375.3 | 470.9 | 85.8 | 0.01 | 24.6
67.2083 | 152.2 | 151.2 | 108.3 | 815.3 | 800.5 | 376.6 | 471.4 | 85.9 | 0.02 | 24.6
67.2167 | 152.3 | 151.3 | 108.4 | 815.8 | 800.1 | 376.1 | 467.8 | 85.8 | 0.02 | 24.6
67.225 | 152.2 | 151.4 | 108.5 | 816.1 | 799.8 | 377.2 | 466.8 | 85.9 | 0 | 24.5
67.2333 | 152.3 | 151.4 | 108.6 | 816.2 | 800.1 | 376 | 470.3 | 86 | 0.02 | 24.6
67.2417 | 152.3 | 151.3 | 108.6 | 815.9 | 800.5 | 378.5 | 469.8 | 85.8 | 0.02 | 24.6
67.25 | 152.4 | 151.5 | 108.7 | 816.1 | 801.2 | 377.1 | 473.7 | 85.8 | 0.03 | 24.6
67.2583 | 152.5 | 151.5 | 108.7 | 816 | 801.3 | 379.4 | 471.9 | 85.9 | 0.02 | 24.5
67.2667 | 152.4 | 151.6 | 108.6 | 816.6 | 800.8 | 378.7 | 469.6 | 85.8 | 0 | 24.6
67.275 | 152.5 | 151.7 | 108.6 | 816.1 | 801.3 | 378.6 | 472.2 | 85.8 | 0.01 | 24.5
67.2833 | 152.5 | 151.7 | 108.5 | 815.8 | 800.9 | 377.4 | 467.4 | 85.8 | 0 | 24.5
67.2917 | 152.6 | 151.7 | 108.4 | 815.8 | 801.4 | 377.8 | 469.5 | 85.9 | 0 | 24.5
67.3 | 152.5 | 151.6 | 108.3 | 815.4 | 800.7 | 376.3 | 466 | 85.8 | 0.01 | 24.5
67.3083 | 152.5 | 151.6 | 108.4 | 816.4 | 801.3 | 377.3 | 467.7 | 85.8 | 0.03 | 24.6
67.3167 | 152.4 | 151.5 | 108.4 | 815.7 | 800.9 | 378.7 | 471.2 | 85.7 | 0.01 | 24.6
67.325 | 152.3 | 151.4 | 108.3 | 816.2 | 801.4 | 378.7 | 470.9 | 85.9 | 0.04 | 24.5
67.3333 | 152.2 | 151.4 | 108.3 | 816 | 800.8 | 377.4 | 466.7 | 85.7 | 0 | 24.6
67.3417 | 152.3 | 151.2 | 108.3 | 815.8 | 802 | 374.5 | 463.7 | 85.8 | 0.02 | 24.5
67.35 | 152.2 | 151.2 | 108.3 | 815.9 | 801.6 | 377.5 | 471.8 | 85.7 | 0.01 | 24.5
67.3583 | 152.2 | 151.3 | 108.3 | 816.2 | 801 | 379 | 473.5 | 85.9 | 0.02 | 24.5
67.3667 | 152.1 | 151.3 | 108.2 | 815.8 | 800.8 | 380.3 | 471.3 | 85.8 | 0.01 | 24.5
67.375 | 152.1 | 151.1 | 108.2 | 816.2 | 800.9 | 379.2 | 473.3 | 85.8 | 0.02 | 24.6
67.3833 | 152 | 151 | 108.2 | 816.2 | 801.2 | 379.9 | 471.7 | 85.8 | 0 | 24.6
67.3917 | 151.9 | 151 | 108.3 | 816.3 | 800.4 | 378.5 | 473.7 | 85.9 | 0.02 | 24.5
67.4 | 152 | 151.1 | 108.4 | 816.4 | 800.9 | 377.4 | 468.4 | 85.8 | 0.04 | 24.7
67.4083 | 152 | 151 | 108.5 | 816.1 | 800.9 | 377.3 | 469.6 | 85.9 | 0.01 | 24.6
67.4167 | 152 | 151.1 | 108.5 | 815.5 | 800.9 | 379.8 | 474.8 | 85.8 | 0.01 | 24.5
67.425 | 152.2 | 151.2 | 108.5 | 816.1 | 801.1 | 379 | 470.4 | 85.8 | 0.01 | 24.6
67.4333 | 152.2 | 151.3 | 108.5 | 816.1 | 800.4 | 377.7 | 471.8 | 85.8 | 0.02 | 24.6
67.4417 | 152.3 | 151.4 | 108.5 | 816.3 | 800.9 | 376.6 | 467.3 | 85.8 | 0.02 | 24.5
67.45 | 152.4 | 151.4 | 108.5 | 816 | 801.3 | 375.8 | 466.8 | 85.8 | 0 | 24.6
67.4583 | 152.4 | 151.4 | 108.5 | 815.6 | 801 | 373.9 | 461.8 | 85.8 | 0.03 | 24.6
67.4667 | 152.6 | 151.7 | 108.6 | 815.5 | 800.4 | 375.9 | 471 | 85.8 | 0.02 | 24.6
67.475 | 152.6 | 151.6 | 108.6 | 816 | 800.6 | 374.3 | 465.4 | 85.8 | 0.01 | 24.5
67.4833 | 152.6 | 151.5 | 108.6 | 815.6 | 800.6 | 374.5 | 466.8 | 85.8 | 0.01 | 24.7
67.4917 | 152.6 | 151.7 | 108.5 | 815.7 | 800.8 | 374.9 | 465.4 | 85.8 | 0.02 | 24.5
67.5 | 152.7 | 151.7 | 108.5 | 815.8 | 799.7 | 373.3 | 461.9 | 85.8 | 0 | 24.7
67.5083 | 152.5 | 151.6 | 108.5 | 815.7 | 800.6 | 375.1 | 468.6 | 85.7 | 0 | 24.5
67.5167 | 152.4 | 151.4 | 108.4 | 816.1 | 800.5 | 377.6 | 471.5 | 85.8 | 0.01 | 24.7
67.525 | 152.4 | 151.4 | 108.4 | 815.8 | 801.1 | 379.8 | 471.2 | 85.8 | 0.02 | 24.5
67.5333 | 152.2 | 151.3 | 108.4 | 815.3 | 801.2 | 376.4 | 467.9 | 85.9 | 0.01 | 24.6
67.5417 | 152.3 | 151.3 | 108.3 | 815.5 | 800.7 | 377.5 | 469.2 | 85.8 | -0.01 | 24.4
67.55 | 152.3 | 151.4 | 108.3 | 815.9 | 800.5 | 377.4 | 466.9 | 85.8 | 0.01 | 24.6
67.5583 | 152.2 | 151.3 | 108.3 | 815.7 | 800.8 | 376.5 | 467.5 | 85.9 | 0.02 | 24.5
67.5667 | 152.1 | 151.1 | 108.3 | 815.8 | 800.6 | 379.7 | 470.5 | 85.8 | 0.02 | 24.6
67.575 | 152 | 151.1 | 108.2 | 815.7 | 800.2 | 377.4 | 471.3 | 85.8 | 0.02 | 24.5
67.5833 | 152 | 151 | 108.2 | 815.5 | 799.7 | 377.9 | 471.2 | 85.7 | 0 | 24.5
67.5917 | 152 | 151.1 | 108.2 | 815.2 | 799.9 | 378.6 | 469.6 | 85.8 | 0.01 | 24.6
67.6 | 151.9 | 151 | 108.3 | 816.2 | 800.6 | 380.3 | 473.6 | 85.9 | 0 | 24.5
67.6083 | 152 | 151.1 | 108.4 | 815.6 | 800 | 380.4 | 473.4 | 85.9 | 0 | 24.5
67.6167 | 152 | 151.1 | 108.4 | 816.2 | 799.8 | 375.1 | 464.2 | 85.8 | 0.01 | 24.6
67.625 | 152.2 | 151.2 | 108.5 | 816.2 | 800.6 | 376.7 | 469 | 85.8 | 0.02 | 24.5
67.6333 | 152.3 | 151.3 | 108.5 | 815.6 | 800.8 | 378.2 | 471.9 | 85.8 | 0.02 | 24.7
67.6417 | 152.4 | 151.3 | 108.5 | 815.9 | 801.2 | 376.9 | 468.3 | 85.9 | 0.02 | 24.5
67.65 | 152.4 | 151.4 | 108.5 | 815.6 | 801.2 | 375.6 | 468.4 | 85.8 | 0 | 24.4
67.6583 | 152.4 | 151.3 | 108.5 | 814.9 | 800.1 | 375.1 | 469.1 | 85.9 | 0.02 | 24.5
67.6667 | 152.5 | 151.5 | 108.6 | 815.5 | 800.8 | 376.1 | 473.1 | 85.8 | 0.01 | 24.5
67.675 | 152.5 | 151.5 | 108.6 | 815.7 | 800 | 375.5 | 465.8 | 85.8 | 0.01 | 24.4
67.6833 | 152.6 | 151.7 | 108.6 | 815.8 | 800 | 374.1 | 467.5 | 85.8 | 0.02 | 24.5
67.6917 | 152.5 | 151.4 | 108.6 | 815.4 | 801 | 374.5 | 467 | 85.7 | 0.03 | 24.5
67.7 | 152.5 | 151.6 | 108.6 | 815.6 | 801.1 | 376.7 | 469 | 85.8 | 0 | 24.7
67.7083 | 152.4 | 151.5 | 108.6 | 815.1 | 800.4 | 376.4 | 469.2 | 85.9 | 0.01 | 24.7
67.7167 | 152.3 | 151.4 | 108.5 | 815.4 | 800.3 | 375.3 | 468.2 | 85.9 | 0.01 | 24.6
67.725 | 152.2 | 151.2 | 108.5 | 815.6 | 800.1 | 375.9 | 468 | 85.8 | 0.02 | 24.5
67.7333 | 152.2 | 151.2 | 108.4 | 815.4 | 800.1 | 375.6 | 467.1 | 85.8 | 0.03 | 24.7
67.7417 | 152.2 | 151.1 | 108.4 | 815.8 | 799.7 | 378.1 | 472 | 85.9 | 0 | 24.6
67.75 | 152.2 | 151.2 | 108.4 | 814.9 | 800.4 | 378.3 | 470.1 | 85.8 | 0.02 | 24.5
67.7583 | 152 | 151.1 | 108.3 | 816.1 | 800.3 | 377.7 | 469.7 | 85.8 | 0.02 | 24.7
67.7667 | 152.1 | 151 | 108.3 | 815.5 | 800.8 | 376.6 | 468.7 | 85.9 | 0.03 | 24.5
67.775 | 152.1 | 151.1 | 108.3 | 815.6 | 800.6 | 381.3 | 476.2 | 85.8 | 0.01 | 24.7
67.7833 | 152.1 | 151 | 108.3 | 815.3 | 800.7 | 379.3 | 473.7 | 85.8 | 0.01 | 24.5
67.7917 | 152.1 | 151 | 108.3 | 815.6 | 801.7 | 377 | 466 | 85.7 | 0.02 | 24.5
67.8 | 152.2 | 151.3 | 108.2 | 815.3 | 800.8 | 375.3 | 467.3 | 85.7 | 0.01 | 24.6
67.8083 | 152.3 | 151.2 | 108.2 | 815.4 | 800.9 | 378.7 | 472.4 | 85.9 | 0.02 | 24.6
67.8167 | 152.3 | 151.2 | 108.3 | 815.4 | 800.8 | 379.9 | 470.3 | 85.9 | 0 | 24.5
67.825 | 152.4 | 151.4 | 108.4 | 815.6 | 801.2 | 379.4 | 470.9 | 85.9 | 0.01 | 24.6
67.8333 | 152.4 | 151.5 | 108.4 | 815.3 | 800.8 | 375.8 | 469.2 | 85.9 | 0.02 | 24.5
67.8417 | 152.5 | 151.5 | 108.5 | 815.9 | 800.7 | 376.4 | 468.1 | 85.8 | 0.02 | 24.6
67.85 | 152.5 | 151.6 | 108.5 | 815.6 | 801 | 374.2 | 466.5 | 85.8 | 0.01 | 24.5
67.8583 | 152.6 | 151.5 | 108.5 | 815.3 | 800.6 | 377.1 | 468.2 | 85.8 | 0.02 | 24.5
67.8667 | 152.6 | 151.6 | 108.6 | 815.2 | 801.1 | 377.3 | 473 | 85.8 | 0 | 24.4
67.875 | 152.5 | 151.6 | 108.6 | 815.1 | 801.3 | 372.9 | 462.8 | 85.8 | 0 | 24.6
67.8833 | 152.6 | 151.6 | 108.6 | 815.1 | 800.9 | 373.8 | 464.2 | 85.9 | 0.03 | 24.7
67.8917 | 152.4 | 151.4 | 108.5 | 815.9 | 800.8 | 374.4 | 464.3 | 85.9 | 0.01 | 24.5
67.9 | 152.4 | 151.5 | 108.5 | 816 | 800.6 | 377.4 | 470 | 85.9 | 0.02 | 24.4
67.9083 | 152.3 | 151.3 | 108.4 | 816 | 800.2 | 377.5 | 472.3 | 85.8 | 0.01 | 24.6
67.9167 | 152.2 | 151.2 | 108.3 | 815.9 | 800.6 | 374 | 462.1 | 85.8 | 0.01 | 24.7
67.925 | 152.1 | 151.3 | 108.3 | 815.8 | 800.3 | 377.3 | 468.2 | 85.9 | 0.02 | 24.6
67.9333 | 152 | 151.2 | 108.3 | 815.8 | 800.4 | 376.3 | 468.7 | 85.8 | 0.02 | 24.5
67.9417 | 152 | 151 | 108.2 | 816 | 801 | 380.4 | 474.2 | 85.9 | 0.02 | 24.7
67.95 | 151.9 | 151 | 108.3 | 816.3 | 800.3 | 377.6 | 467.8 | 85.7 | 0.02 | 24.5
67.9583 | 152 | 151.1 | 108.2 | 816.5 | 800.6 | 377.9 | 471.9 | 85.9 | 0.03 | 24.6
67.9667 | 151.9 | 151.1 | 108.2 | 816 | 800.2 | 379 | 472.9 | 85.9 | 0.02 | 24.4
67.975 | 152 | 151.1 | 108.3 | 815.6 | 800 | 377.5 | 467.9 | 85.9 | 0.01 | 24.7
67.9833 | 152.1 | 151.1 | 108.3 | 815.8 | 799.9 | 376.2 | 468.8 | 85.9 | 0.02 | 24.7
67.9917 | 152.2 | 151.2 | 108.3 | 816 | 799.8 | 376.6 | 468.1 | 85.9 | 0.03 | 24.6
68 | 152.2 | 151.3 | 108.5 | 815.8 | 800.1 | 375.6 | 471.3 | 85.8 | 0.01 | 24.5
68.0083 | 152.3 | 151.4 | 108.4 | 817.2 | 800.2 | 379.1 | 471.9 | 85.8 | 0.01 | 24.5
68.0167 | 152.4 | 151.5 | 108.5 | 816.7 | 800.1 | 377.2 | 473.3 | 85.9 | 0.01 | 24.6
68.025 | 152.4 | 151.4 | 108.5 | 816.7 | 800 | 379.6 | 473.7 | 85.8 | 0.03 | 24.6
68.0333 | 152.5 | 151.7 | 108.6 | 816.4 | 800.5 | 377.3 | 469 | 85.8 | 0.02 | 24.4
68.0417 | 152.6 | 151.6 | 108.6 | 815.7 | 800.1 | 374.7 | 466.7 | 85.8 | 0.03 | 24.7
68.05 | 152.6 | 151.8 | 108.6 | 816.2 | 800.1 | 376.7 | 469.8 | 85.8 | 0.02 | 24.5
68.0583 | 152.6 | 151.6 | 108.6 | 816.5 | 800.3 | 374.1 | 466.7 | 85.8 | 0.01 | 24.7
68.0667 | 152.6 | 151.7 | 108.6 | 816.1 | 800.2 | 377 | 471.5 | 85.9 | 0.02 | 24.5
68.075 | 152.4 | 151.6 | 108.6 | 816.3 | 800.5 | 375 | 465.7 | 85.8 | 0.03 | 24.5
68.0833 | 152.4 | 151.4 | 108.5 | 816.2 | 800.2 | 375.9 | 467.9 | 85.9 | 0.02 | 24.6
68.0917 | 152.3 | 151.4 | 108.5 | 816 | 800.4 | 373.5 | 466.6 | 85.9 | 0.02 | 24.6
68.1 | 152.2 | 151.2 | 108.4 | 815.9 | 800 | 376.7 | 468.1 | 85.8 | 0.03 | 24.5
68.1083 | 152.2 | 151.3 | 108.3 | 815.9 | 800.5 | 377.5 | 470.9 | 85.9 | 0.03 | 24.6
68.1167 | 152.1 | 151.3 | 108.3 | 816.2 | 800.2 | 376 | 467.9 | 85.8 | 0 | 24.6
68.125 | 152.1 | 151.1 | 108.2 | 815.7 | 800.1 | 378.3 | 471.6 | 85.8 | 0.02 | 24.6
68.1333 | 152 | 151 | 108.2 | 815.5 | 800.2 | 376.1 | 465.8 | 85.9 | 0 | 24.6
68.1417 | 152 | 150.9 | 108.2 | 816.1 | 799.5 | 375.3 | 468 | 85.8 | 0.03 | 24.6
68.15 | 151.9 | 150.9 | 108.1 | 815.2 | 800.3 | 376.4 | 469.8 | 85.9 | 0.03 | 24.5
68.1583 | 152 | 151 | 108.2 | 815.6 | 800.8 | 377.3 | 467 | 85.8 | 0.03 | 24.5
68.1667 | 152 | 151 | 108.3 | 815.8 | 800 | 377 | 466.7 | 85.8 | 0.01 | 24.6
68.175 | 152.1 | 151.3 | 108.4 | 816 | 800.1 | 376.1 | 465 | 85.8 | 0 | 24.6
68.1833 | 152.1 | 151.2 | 108.4 | 815.7 | 800.1 | 375.3 | 465.4 | 85.9 | 0.01 | 24.5
68.1917 | 152.3 | 151.4 | 108.4 | 815.6 | 799.7 | 376.2 | 469.7 | 85.8 | 0.02 | 24.6
68.2 | 152.3 | 151.3 | 108.5 | 815.8 | 800.2 | 373.1 | 462.4 | 85.9 | 0.01 | 24.6
68.2083 | 152.4 | 151.5 | 108.6 | 815.9 | 800.5 | 375.8 | 470.3 | 85.8 | 0.01 | 24.6
68.2167 | 152.5 | 151.4 | 108.6 | 815.8 | 800.2 | 376 | 466.7 | 85.9 | 0.02 | 24.5
68.225 | 152.5 | 151.5 | 108.6 | 816 | 800 | 377.7 | 470.1 | 86 | 0.01 | 24.6
68.2333 | 152.6 | 151.7 | 108.7 | 815.6 | 800.2 | 372.5 | 464.4 | 86 | 0.01 | 24.6
68.2417 | 152.6 | 151.7 | 108.7 | 815.5 | 800 | 374.1 | 464.4 | 85.8 | 0.02 | 24.6
68.25 | 152.5 | 151.7 | 108.5 | 814.8 | 799.9 | 378.8 | 470.4 | 85.8 | 0.02 | 24.5
68.2583 | 152.5 | 151.5 | 108.4 | 815 | 799.7 | 376 | 468.5 | 85.9 | 0.02 | 24.5
68.2667 | 152.3 | 151.5 | 108.4 | 815.4 | 799.7 | 377.7 | 472.6 | 85.9 | 0.01 | 24.6
68.275 | 152.3 | 151.4 | 108.4 | 815.5 | 799.9 | 376.3 | 469.5 | 85.8 | 0.01 | 24.5
68.2833 | 152.1 | 151.4 | 108.3 | 815.3 | 800.1 | 379.3 | 469.7 | 85.8 | 0.02 | 24.6
68.2917 | 152.2 | 151.2 | 108.3 | 815.8 | 799.9 | 379.7 | 473.3 | 85.9 | 0.02 | 24.7
68.3 | 152 | 151.2 | 108.3 | 815.3 | 800.3 | 377.3 | 472.7 | 85.8 | 0 | 24.6
68.3083 | 152 | 151.2 | 108.2 | 815.4 | 800.1 | 377.6 | 470 | 85.8 | 0.01 | 24.6
68.3167 | 152 | 151.1 | 108.2 | 815.7 | 800 | 381.4 | 474.4 | 85.8 | 0.01 | 24.6
68.325 | 151.9 | 151 | 108.2 | 815.8 | 800.1 | 380.5 | 474.1 | 85.8 | 0.02 | 24.7
68.3333 | 151.9 | 151 | 108.3 | 816.4 | 800.4 | 374.3 | 467.4 | 85.9 | 0.01 | 24.7
68.3417 | 152 | 151.1 | 108.3 | 815.3 | 800 | 378 | 471.2 | 85.8 | 0.02 | 24.7
68.35 | 152.1 | 151.1 | 108.4 | 815.3 | 800.8 | 377.8 | 468.1 | 85.8 | 0.04 | 24.5
68.3583 | 152.1 | 151.2 | 108.4 | 815.6 | 800.3 | 376.9 | 469.5 | 85.7 | 0.02 | 24.5
68.3667 | 152.1 | 151.3 | 108.5 | 815.2 | 800.4 | 377.1 | 467.4 | 85.8 | 0.01 | 24.7
68.375 | 152.2 | 151.3 | 108.5 | 815.6 | 800.4 | 378.2 | 470.3 | 85.8 | 0.02 | 24.6
68.3833 | 152.3 | 151.3 | 108.5 | 815.6 | 801.3 | 375.7 | 467.6 | 85.9 | 0.02 | 24.4
68.3917 | 152.4 | 151.4 | 108.6 | 815.6 | 801 | 377.1 | 467.7 | 85.8 | 0.02 | 24.6
68.4 | 152.4 | 151.4 | 108.6 | 814.9 | 801.2 | 377.8 | 469.3 | 85.9 | 0.03 | 24.6
68.4083 | 152.4 | 151.6 | 108.6 | 815.1 | 801.4 | 375.3 | 465.6 | 85.8 | 0.01 | 24.5
68.4167 | 152.5 | 151.6 | 108.5 | 816.1 | 801 | 374.4 | 469.9 | 85.8 | 0.02 | 24.5
68.425 | 152.5 | 151.6 | 108.6 | 816 | 801.1 | 375.5 | 466.6 | 85.9 | 0.01 | 24.6
68.4333 | 152.6 | 151.6 | 108.6 | 816.4 | 801.1 | 376.2 | 468.9 | 85.8 | 0.01 | 24.5
68.4417 | 152.6 | 151.6 | 108.5 | 816.2 | 800.7 | 375.2 | 471.8 | 85.9 | 0.01 | 24.6
68.45 | 152.5 | 151.6 | 108.4 | 815.5 | 800.1 | 377.3 | 473.2 | 85.9 | 0.01 | 24.5
68.4583 | 152.5 | 151.6 | 108.4 | 815.5 | 800.6 | 378.3 | 468.5 | 85.8 | 0.02 | 24.5
68.4667 | 152.3 | 151.4 | 108.4 | 815.8 | 800.4 | 377.6 | 470.1 | 85.8 | 0.03 | 24.5
68.475 | 152.3 | 151.5 | 108.3 | 815.8 | 800.8 | 375.9 | 467.1 | 85.8 | 0.03 | 24.6
68.4833 | 152.3 | 151.3 | 108.3 | 815.7 | 800.1 | 377.7 | 469 | 85.8 | 0.02 | 24.5
68.4917 | 152.2 | 151.2 | 108.3 | 816 | 800.5 | 377.5 | 467.9 | 85.8 | 0.02 | 24.5
68.5 | 152.2 | 151.3 | 108.3 | 815.9 | 800.1 | 375.1 | 465.8 | 85.8 | 0 | 24.6
68.5083 | 152.1 | 151.2 | 108.3 | 815.8 | 800.3 | 376.3 | 468.9 | 85.8 | 0 | 24.7
68.5167 | 152 | 151.2 | 108.3 | 815.3 | 800.3 | 376.3 | 469 | 85.8 | 0.02 | 24.4
68.525 | 152.1 | 151.3 | 108.3 | 815.6 | 800.6 | 379.9 | 475.8 | 85.9 | 0.03 | 24.6
68.5333 | 152.1 | 151.1 | 108.3 | 816 | 800.8 | 377 | 469.3 | 85.7 | 0.03 | 24.6
68.5417 | 152.1 | 151.2 | 108.3 | 816 | 800.7 | 380.8 | 473.7 | 85.9 | 0.01 | 24.4
68.55 | 152 | 151.1 | 108.3 | 816.2 | 800.2 | 380 | 475.2 | 85.9 | 0 | 24.5
68.5583 | 152.1 | 151.1 | 108.4 | 816.2 | 800.9 | 376.4 | 468.4 | 85.8 | 0.01 | 24.7
68.5667 | 152.1 | 151.2 | 108.4 | 815.9 | 800.8 | 378.4 | 470.5 | 85.8 | 0.01 | 24.5
68.575 | 152.2 | 151.3 | 108.4 | 816 | 800 | 379.8 | 473.3 | 85.7 | 0.02 | 24.4
68.5833 | 152.3 | 151.4 | 108.4 | 815.9 | 800.8 | 375.2 | 466.9 | 85.8 | 0.02 | 24.6
68.5917 | 152.3 | 151.5 | 108.5 | 815.9 | 801.1 | 376.2 | 468.2 | 85.8 | 0.02 | 24.7
68.6 | 152.4 | 151.4 | 108.5 | 816.3 | 800.7 | 376.3 | 466.7 | 85.9 | 0.02 | 24.6
68.6083 | 152.4 | 151.5 | 108.5 | 815.9 | 799.9 | 375.9 | 467.4 | 85.8 | -0.01 | 24.5
68.6167 | 152.4 | 151.5 | 108.5 | 814.9 | 799.7 | 376 | 467.5 | 85.2 | 0.02 | 24.3
68.625 | 152.4 | 151.5 | 108.5 | 814.6 | 799.6 | 375.3 | 467.4 | 85.2 | 0.01 | 24.3
68.6333 | 152.4 | 151.4 | 108.5 | 815.3 | 799.1 | 376.7 | 471.6 | 85.1 | 0.01 | 24.3
68.6417 | 152.3 | 151.3 | 108.5 | 815 | 799.5 | 377.4 | 469.5 | 85.2 | 0.03 | 24.3
68.65 | 152.4 | 151.6 | 108.5 | 815 | 799.1 | 378.6 | 470.3 | 85.1 | 0.01 | 24.3
68.6583 | 152.4 | 151.5 | 108.4 | 814.8 | 799.2 | 375.8 | 468.8 | 85.2 | 0.01 | 24.3
68.6667 | 152.3 | 151.4 | 108.4 | 814.5 | 799.1 | 373.4 | 463.8 | 85.3 | 0.02 | 24.4
68.675 | 152.3 | 151.5 | 108.4 | 814.3 | 799.4 | 380.6 | 471.9 | 85.3 | 0.02 | 24.4
68.6833 | 152.2 | 151.4 | 108.3 | 814.7 | 799.2 | 376.5 | 468.5 | 85.2 | 0.02 | 24.3
68.6917 | 152.2 | 151.4 | 108.3 | 814.6 | 799.7 | 378.6 | 471.2 | 85.2 | 0.02 | 24.5
68.7 | 152.3 | 151.3 | 108.2 | 814.9 | 799.9 | 377.3 | 469.5 | 85.2 | 0.01 | 24.3
68.7083 | 152.2 | 151.3 | 108.4 | 814.9 | 799.8 | 376.5 | 472.3 | 85.2 | 0.01 | 24.3
68.7167 | 152.2 | 151.3 | 108.4 | 815.6 | 799.3 | 376 | 467.2 | 85.3 | 0.02 | 24.5
68.725 | 152.2 | 151.2 | 108.4 | 815.5 | 799.3 | 374 | 466.2 | 85.3 | 0.02 | 24.5
68.7333 | 152.2 | 151.3 | 108.5 | 815.1 | 800 | 376.7 | 467.9 | 85.4 | 0.02 | 24.4
68.7417 | 152.2 | 151.3 | 108.5 | 815.2 | 800 | 376.4 | 468.1 | 85.3 | 0.01 | 24.4
68.75 | 152.3 | 151.3 | 108.5 | 815.5 | 800.4 | 376.2 | 467.2 | 85.4 | 0.01 | 24.4
68.7583 | 152.3 | 151.3 | 108.6 | 815.6 | 799.9 | 376.6 | 469.8 | 85.2 | 0.02 | 24.4
68.7667 | 152.3 | 151.3 | 108.6 | 815.7 | 799.9 | 377.8 | 470.8 | 85.4 | 0.02 | 24.6
68.775 | 152.3 | 151.5 | 108.6 | 815.4 | 800.2 | 376.9 | 467.7 | 85.4 | 0.01 | 24.3
68.7833 | 152.3 | 151.4 | 108.6 | 815.2 | 799.5 | 374.4 | 463.3 | 85.4 | 0.02 | 24.5
68.7917 | 152.3 | 151.4 | 108.6 | 815.1 | 799.5 | 373.6 | 464.3 | 85.4 | 0.02 | 24.3
68.8 | 152.4 | 151.5 | 108.5 | 815.1 | 800.1 | 377 | 470.3 | 85.5 | 0.01 | 24.5
68.8083 | 152.3 | 151.5 | 108.5 | 814.8 | 800 | 377 | 466 | 85.5 | 0 | 24.5
68.8167 | 152.3 | 151.4 | 108.4 | 815.6 | 800.1 | 377.5 | 469.8 | 85.5 | 0.01 | 24.4
68.825 | 152.2 | 151.4 | 108.4 | 815.5 | 800.3 | 372.5 | 465 | 85.5 | 0.01 | 24.5
68.8333 | 152.2 | 151.3 | 108.4 | 815.5 | 800.7 | 375.3 | 465.5 | 85.6 | 0.03 | 24.4
68.8417 | 152.2 | 151.3 | 108.3 | 814.9 | 801.2 | 376.2 | 468.9 | 85.5 | 0.02 | 24.5
68.85 | 152.2 | 151.2 | 108.3 | 815.6 | 800.9 | 377.7 | 469.6 | 85.9 | 0.01 | 24.5
68.8583 | 152.1 | 151.3 | 108.3 | 815 | 800.5 | 375.1 | 464.5 | 85.9 | 0.01 | 24.7
68.8667 | 152.1 | 151.2 | 108.3 | 816 | 800.7 | 377.3 | 469.7 | 85.9 | 0.01 | 24.6
68.875 | 152.2 | 151.1 | 108.3 | 815.7 | 801.1 | 379.7 | 472.4 | 85.8 | 0.02 | 24.5
68.8833 | 152.1 | 151 | 108.2 | 815.9 | 801 | 379.8 | 471.5 | 85.9 | 0.02 | 24.4
68.8917 | 152.1 | 151.2 | 108.2 | 816 | 800.6 | 376.7 | 465.6 | 85.8 | 0.01 | 24.5
68.9 | 152.1 | 151.2 | 108.3 | 815.6 | 799.9 | 377.1 | 467.8 | 85.8 | 0.02 | 24.6
68.9083 | 152.1 | 151.1 | 108.4 | 816 | 800.5 | 376.8 | 466.6 | 85.9 | 0.04 | 24.6
68.9167 | 152.1 | 151.1 | 108.4 | 815.6 | 800.4 | 379 | 473.5 | 85.9 | 0.02 | 24.7
68.925 | 152.3 | 151.3 | 108.5 | 815.8 | 800.5 | 377.1 | 471.5 | 85.8 | 0.03 | 24.6
68.9333 | 152.3 | 151.3 | 108.5 | 815.8 | 800.4 | 376.7 | 468 | 85.8 | 0.04 | 24.5
68.9417 | 152.3 | 151.3 | 108.6 | 816 | 800.8 | 373.9 | 465.6 | 85.9 | 0 | 24.6
68.95 | 152.4 | 151.5 | 108.6 | 816.2 | 800.6 | 377.8 | 470.7 | 85.9 | 0.01 | 24.5
68.9583 | 152.4 | 151.6 | 108.6 | 816.1 | 800 | 375.1 | 468.3 | 85.8 | 0.02 | 24.4
68.9667 | 152.4 | 151.5 | 108.6 | 816.1 | 800.4 | 375.6 | 468.2 | 85.8 | 0.02 | 24.6
68.975 | 152.5 | 151.5 | 108.6 | 816.1 | 800.8 | 373.4 | 466.4 | 85.8 | 0.02 | 24.4
68.9833 | 152.5 | 151.4 | 108.6 | 815.6 | 800.4 | 374.8 | 465.6 | 85.8 | 0.03 | 24.6
68.9917 | 152.5 | 151.6 | 108.6 | 815.5 | 799.9 | 373.7 | 463.7 | 85.9 | 0.01 | 24.6
69 | 152.6 | 151.7 | 108.6 | 815.9 | 800 | 376.9 | 467.5 | 85.8 | 0.02 | 24.4
69.0083 | 152.6 | 151.6 | 108.5 | 815.9 | 799.8 | 377.4 | 467.2 | 85.9 | 0.01 | 24.6
69.0167 | 152.5 | 151.4 | 108.5 | 815.6 | 800.4 | 376.1 | 468.7 | 85.9 | 0.03 | 24.6
69.025 | 152.3 | 151.4 | 108.4 | 816 | 800.4 | 377.5 | 469.3 | 85.9 | 0.02 | 24.5
69.0333 | 152.1 | 151.2 | 108.3 | 815.9 | 800.6 | 375.4 | 464.7 | 85.8 | 0.01 | 24.6
69.0417 | 152.1 | 151.2 | 108.3 | 816 | 800.1 | 378.9 | 472.5 | 85.9 | 0.04 | 24.5
69.05 | 152 | 151.1 | 108.2 | 815.3 | 800.6 | 376.1 | 467.5 | 85.9 | 0.01 | 24.6
69.0583 | 152.1 | 151.1 | 108.2 | 815.5 | 800.5 | 375.9 | 465.7 | 85.9 | 0.01 | 24.5
69.0667 | 152 | 151.1 | 108.2 | 815.5 | 800.7 | 376.1 | 466.1 | 85.8 | 0.01 | 24.6
69.075 | 152 | 151.2 | 108.2 | 816.2 | 800.2 | 379.8 | 473 | 85.9 | 0 | 24.5
69.0833 | 151.9 | 151 | 108.2 | 816.3 | 800.2 | 379.5 | 475.1 | 85.9 | 0 | 24.5
69.0917 | 152 | 151.1 | 108.3 | 816.1 | 800.5 | 376.6 | 466.2 | 85.8 | 0.02 | 24.5
69.1 | 152.1 | 151.2 | 108.4 | 816.3 | 799.9 | 379.6 | 470.6 | 85.8 | 0.02 | 24.6
69.1083 | 152.2 | 151.2 | 108.4 | 815.9 | 800.3 | 375.8 | 464 | 85.8 | 0.01 | 24.6
69.1167 | 152.2 | 151.4 | 108.5 | 815.8 | 800 | 378.4 | 471.5 | 85.9 | 0.02 | 24.7
69.125 | 152.3 | 151.4 | 108.6 | 815.9 | 800.2 | 376.3 | 469.6 | 85.9 | 0.03 | 24.5
69.1333 | 152.5 | 151.7 | 108.6 | 816 | 800.7 | 376.1 | 466.9 | 85.8 | 0.04 | 24.6
69.1417 | 152.6 | 151.6 | 108.6 | 815.6 | 800.6 | 379.9 | 476.8 | 85.8 | 0.02 | 24.5
69.15 | 152.6 | 151.7 | 108.6 | 816 | 800.4 | 376.4 | 473.7 | 85.9 | 0.02 | 24.5
69.1583 | 152.5 | 151.7 | 108.6 | 815.9 | 800.5 | 374 | 468.8 | 85.8 | 0.01 | 24.5
69.1667 | 152.6 | 151.6 | 108.6 | 815.9 | 800.1 | 371.6 | 465.6 | 85.9 | 0 | 24.6
69.175 | 152.5 | 151.6 | 108.6 | 816 | 800.6 | 374.9 | 466.6 | 85.8 | 0.02 | 24.7
69.1833 | 152.4 | 151.4 | 108.5 | 816.2 | 800.2 | 373.6 | 466.2 | 85.9 | 0.02 | 24.6
69.1917 | 152.4 | 151.4 | 108.4 | 815.8 | 799.6 | 376.4 | 466 | 85.8 | 0.03 | 24.6
69.2 | 152.2 | 151.3 | 108.4 | 816 | 799.8 | 375.5 | 467 | 85.8 | 0.01 | 24.6
69.2083 | 152.2 | 151.2 | 108.4 | 816.2 | 800.2 | 376.1 | 468.1 | 85.8 | 0.02 | 24.6
69.2167 | 152.2 | 151.3 | 108.4 | 815.5 | 800.3 | 377 | 466 | 85.8 | 0.02 | 24.6
69.225 | 152.2 | 151.3 | 108.4 | 815.9 | 800.3 | 377.8 | 471.1 | 85.8 | 0.02 | 24.5
69.2333 | 152.2 | 151.2 | 108.4 | 815.8 | 800.4 | 376.8 | 471.5 | 85.9 | 0.03 | 24.5
69.2417 | 152 | 151.1 | 108.3 | 816.1 | 800.1 | 377.5 | 467.5 | 85.8 | 0.01 | 24.6
69.25 | 152.2 | 151.3 | 108.3 | 816 | 800.6 | 378.3 | 471.6 | 85.8 | 0.03 | 24.6
69.2583 | 152.1 | 151.3 | 108.4 | 816 | 800.4 | 377.4 | 469.6 | 85.8 | 0.02 | 24.6
69.2667 | 152.1 | 151.2 | 108.4 | 815.5 | 800.1 | 377.2 | 468.8 | 85.8 | 0.01 | 24.7
69.275 | 152 | 151.2 | 108.4 | 815.6 | 800.3 | 375.6 | 464.1 | 85.8 | 0.04 | 24.6
69.2833 | 152.1 | 151.1 | 108.3 | 816.8 | 800.3 | 378.2 | 468.8 | 85.9 | 0.02 | 24.4
69.2917 | 152.2 | 151.3 | 108.3 | 816.1 | 800.7 | 378 | 472.7 | 85.9 | 0.03 | 24.5
69.3 | 152.2 | 151.3 | 108.3 | 815.9 | 800.5 | 377.9 | 469.2 | 85.9 | 0.05 | 24.6
69.3083 | 152.2 | 151.4 | 108.3 | 815.5 | 800.1 | 378.1 | 469.7 | 85.9 | 0.02 | 24.6
69.3167 | 152.3 | 151.3 | 108.3 | 816 | 799.7 | 377.4 | 470.4 | 85.8 | 0.02 | 24.6
69.325 | 152.3 | 151.4 | 108.4 | 816.1 | 800 | 376.4 | 469.6 | 85.8 | 0.03 | 24.4
69.3333 | 152.4 | 151.4 | 108.4 | 816.4 | 800.3 | 375.6 | 466 | 85.7 | 0.02 | 24.7
69.3417 | 152.4 | 151.5 | 108.5 | 815.8 | 800.3 | 379.4 | 473 | 85.8 | 0.03 | 24.6
69.35 | 152.4 | 151.5 | 108.5 | 815.8 | 799.9 | 379.1 | 470.5 | 85.9 | 0.02 | 24.6
69.3583 | 152.4 | 151.6 | 108.6 | 816.3 | 800.2 | 374.1 | 466.6 | 85.8 | 0.03 | 24.5
69.3667 | 152.4 | 151.5 | 108.6 | 816.3 | 800.4 | 373.9 | 463.7 | 85.8 | 0.04 | 24.6
69.375 | 152.5 | 151.6 | 108.6 | 816.3 | 800.8 | 376.1 | 470.9 | 85.8 | 0.01 | 24.5
69.3833 | 152.5 | 151.6 | 108.7 | 816 | 800.4 | 377.1 | 471.2 | 85.8 | 0.01 | 24.6
69.3917 | 152.5 | 151.6 | 108.6 | 815.9 | 800.5 | 374.1 | 469.4 | 85.8 | 0.01 | 24.5
69.4 | 152.5 | 151.6 | 108.6 | 815.9 | 801.5 | 376.7 | 469.3 | 85.8 | 0.03 | 24.5
69.4083 | 152.4 | 151.4 | 108.5 | 816.1 | 800.5 | 377.7 | 469.3 | 85.8 | 0 | 24.5
69.4167 | 152.3 | 151.3 | 108.4 | 816.5 | 800.7 | 378.9 | 468.6 | 85.9 | 0.02 | 24.5
69.425 | 152.3 | 151.3 | 108.3 | 815.7 | 801.1 | 378.5 | 469.1 | 85.9 | 0.02 | 24.6
69.4333 | 152.2 | 151.3 | 108.3 | 815.5 | 800.9 | 378.6 | 475.1 | 85.8 | 0.01 | 24.6
69.4417 | 152.2 | 151.3 | 108.2 | 815.4 | 801.2 | 377.8 | 470 | 85.9 | 0.03 | 24.5
69.45 | 152.1 | 151.1 | 108.2 | 815.6 | 801.3 | 377.4 | 467.1 | 85.9 | 0.02 | 24.7
69.4583 | 152.2 | 151.1 | 108.2 | 815.5 | 800.7 | 380.1 | 471.2 | 85.7 | 0.01 | 24.5
69.4667 | 152.1 | 151 | 108.1 | 815.4 | 800.3 | 382.7 | 473.4 | 85.8 | 0.04 | 24.5
69.475 | 152 | 150.9 | 108.2 | 815.6 | 799.8 | 376.2 | 467.6 | 85.9 | 0.01 | 24.5
69.4833 | 152 | 151 | 108.3 | 815.4 | 800.4 | 380.1 | 473.4 | 85.8 | 0.03 | 24.5
69.4917 | 152.1 | 151.1 | 108.4 | 815.2 | 801 | 377.6 | 468 | 85.8 | 0.02 | 24.5
69.5 | 152.2 | 151.2 | 108.5 | 815.8 | 800.5 | 376.5 | 470.4 | 85.8 | 0.02 | 24.7
69.5083 | 152.3 | 151.3 | 108.5 | 815.5 | 800.3 | 374.9 | 465.3 | 86 | 0.01 | 24.6
69.5167 | 152.4 | 151.4 | 108.6 | 815.5 | 800.5 | 377.6 | 468.1 | 85.9 | 0 | 24.6
69.525 | 152.5 | 151.5 | 108.6 | 815.4 | 800.7 | 376.3 | 469.2 | 85.9 | 0 | 24.5
69.5333 | 152.5 | 151.6 | 108.7 | 815.8 | 800.9 | 376.8 | 473 | 85.9 | 0.02 | 24.5
69.5417 | 152.7 | 151.7 | 108.7 | 815.1 | 800.7 | 373.5 | 463.3 | 85.8 | 0.01 | 24.6
69.55 | 152.7 | 151.6 | 108.7 | 816.1 | 800.6 | 374.8 | 470.1 | 85.8 | 0.02 | 24.5
69.5583 | 152.6 | 151.8 | 108.6 | 815.7 | 800.2 | 376.2 | 468.2 | 85.8 | 0.01 | 24.6
69.5667 | 152.6 | 151.6 | 108.5 | 815.7 | 800.6 | 375.6 | 468 | 85.8 | 0.01 | 24.7
69.575 | 152.5 | 151.5 | 108.4 | 816.2 | 800.2 | 373.7 | 465.2 | 85.8 | 0.05 | 24.5
69.5833 | 152.4 | 151.5 | 108.4 | 815.7 | 800.7 | 379.7 | 474.1 | 85.8 | 0.03 | 24.5
69.5917 | 152.3 | 151.4 | 108.4 | 815.9 | 800.5 | 379.8 | 472.3 | 85.9 | 0.02 | 24.5
69.6 | 152.2 | 151.3 | 108.4 | 815.9 | 801.1 | 376.4 | 466.9 | 85.8 | 0.01 | 24.5
69.6083 | 152.1 | 151.1 | 108.4 | 815.9 | 801.1 | 377 | 468.5 | 85.9 | 0 | 24.5
69.6167 | 152.2 | 151.3 | 108.3 | 815.7 | 800.8 | 376.1 | 468.3 | 85.7 | 0.01 | 24.6
69.625 | 152.1 | 151.4 | 108.3 | 816.2 | 800.9 | 379.7 | 470.2 | 85.8 | 0.02 | 24.5
69.6333 | 152 | 151.2 | 108.3 | 815.8 | 800.4 | 374.8 | 466 | 85.8 | 0.03 | 24.6
69.6417 | 152.1 | 151.2 | 108.3 | 815.9 | 800.5 | 377.9 | 466.4 | 85.9 | 0.02 | 24.6
69.65 | 152.1 | 151.1 | 108.2 | 816.1 | 800.5 | 377.2 | 467.5 | 85.8 | 0.01 | 24.6
69.6583 | 152.1 | 151.1 | 108.3 | 815.8 | 800.1 | 378.3 | 469.7 | 85.9 | 0.01 | 24.5
69.6667 | 152 | 151.1 | 108.3 | 816.5 | 800 | 380.5 | 473.8 | 85.8 | 0.04 | 24.4
69.675 | 152.1 | 151.1 | 108.3 | 816.3 | 801 | 378.3 | 471.3 | 85.8 | 0.03 | 24.5
69.6833 | 152.3 | 151.3 | 108.3 | 816.1 | 800.6 | 379.7 | 471.2 | 85.8 | 0.01 | 24.6
69.6917 | 152.3 | 151.4 | 108.4 | 816.7 | 800.5 | 377.4 | 471.3 | 85.8 | 0.03 | 24.5
69.7 | 152.3 | 151.4 | 108.4 | 815.9 | 800.3 | 374.8 | 466.1 | 85.8 | 0 | 24.5
69.7083 | 152.4 | 151.5 | 108.5 | 815.5 | 800.5 | 375.5 | 464.5 | 85.8 | 0.03 | 24.5
69.7167 | 152.4 | 151.4 | 108.5 | 816.3 | 800.6 | 376.9 | 470.5 | 85.8 | 0.02 | 24.6
69.725 | 152.5 | 151.5 | 108.5 | 815.9 | 800.3 | 375.9 | 465.9 | 85.8 | 0 | 24.6
69.7333 | 152.5 | 151.6 | 108.6 | 815.7 | 799.8 | 375.4 | 464 | 85.8 | 0.02 | 24.6
69.7417 | 152.5 | 151.7 | 108.5 | 815.5 | 800 | 377 | 466.5 | 85.8 | 0.02 | 24.6
69.75 | 152.4 | 151.5 | 108.5 | 816 | 799.7 | 376.4 | 467.6 | 85.8 | 0.03 | 24.6
69.7583 | 152.5 | 151.7 | 108.5 | 815.6 | 800.1 | 377.3 | 467.6 | 85.8 | 0 | 24.6
69.7667 | 152.5 | 151.7 | 108.5 | 815.8 | 799.7 | 374.2 | 467.4 | 85.8 | 0.02 | 24.5
69.775 | 152.4 | 151.5 | 108.5 | 816 | 800.1 | 376.8 | 467.4 | 85.9 | 0.01 | 24.4
69.7833 | 152.3 | 151.5 | 108.5 | 815.6 | 799.8 | 376.4 | 466.7 | 85.9 | 0.02 | 24.4
69.7917 | 152.3 | 151.4 | 108.5 | 816.2 | 799.8 | 377.7 | 470.5 | 85.8 | 0.02 | 24.6
69.8 | 152.3 | 151.5 | 108.5 | 815.8 | 799.7 | 376.6 | 471 | 85.8 | 0.01 | 24.7
69.8083 | 152.2 | 151.5 | 108.5 | 815.4 | 800 | 379.3 | 474.2 | 85.8 | 0.02 | 24.6
69.8167 | 152.2 | 151.3 | 108.4 | 815.4 | 799.6 | 379.2 | 474.1 | 85.8 | 0.03 | 24.5
69.825 | 152.2 | 151.3 | 108.4 | 816.2 | 800.1 | 375.1 | 467.3 | 85.8 | 0.02 | 24.6
69.8333 | 152.1 | 151.2 | 108.4 | 815.8 | 799.8 | 379.4 | 472.3 | 85.8 | 0.02 | 24.5
69.8417 | 152 | 151.2 | 108.2 | 815.3 | 800 | 376.1 | 467.5 | 85.8 | 0.01 | 24.5
69.85 | 152.1 | 151 | 108.3 | 815.6 | 800.1 | 376.3 | 468.5 | 85.9 | 0.01 | 24.6
69.8583 | 152 | 151.3 | 108.3 | 815.7 | 799.5 | 379.8 | 472.4 | 85.8 | 0.01 | 24.5
69.8667 | 152 | 151.2 | 108.3 | 815.4 | 799.9 | 380.2 | 475.8 | 85.8 | 0 | 24.5
69.875 | 152 | 151.1 | 108.3 | 815.5 | 800.2 | 377.7 | 470.9 | 85.8 | 0.02 | 24.7
69.8833 | 151.9 | 151.3 | 108.3 | 815.7 | 800.2 | 378.9 | 471.8 | 85.9 | 0.03 | 24.4
69.8917 | 151.9 | 151.1 | 108.3 | 815.4 | 799.7 | 375.9 | 465 | 85.8 | 0.01 | 24.6
69.9 | 152 | 151.1 | 108.3 | 816 | 800.1 | 377.6 | 469.7 | 85.8 | 0.03 | 24.6
69.9083 | 152 | 151.3 | 108.3 | 816.3 | 799.9 | 377.4 | 469.1 | 85.8 | 0.03 | 24.5
69.9167 | 152.1 | 151.3 | 108.4 | 815.9 | 800 | 377.5 | 469 | 85.8 | 0.02 | 24.4
69.925 | 152.1 | 151.2 | 108.5 | 815.9 | 799.3 | 378.4 | 469.3 | 85.8 | 0 | 24.5
69.9333 | 152.2 | 151.4 | 108.5 | 815.7 | 800.9 | 377.8 | 468.2 | 85.8 | 0.01 | 24.5
69.9417 | 152.3 | 151.4 | 108.6 | 815.8 | 800.9 | 378.4 | 467.9 | 85.8 | 0.05 | 24.6
69.95 | 152.4 | 151.5 | 108.5 | 816.5 | 800 | 376 | 465.9 | 85.9 | 0.01 | 24.6
69.9583 | 152.4 | 151.5 | 108.6 | 816 | 799.9 | 378.7 | 472.2 | 85.8 | 0.02 | 24.7
69.9667 | 152.4 | 151.4 | 108.6 | 816.3 | 800.3 | 377.8 | 469.5 | 85.9 | 0.02 | 24.6
69.975 | 152.5 | 151.6 | 108.6 | 816.4 | 799.9 | 373.2 | 462.7 | 85.8 | 0.02 | 24.6
69.9833 | 152.5 | 151.6 | 108.6 | 816.3 | 799.7 | 373.8 | 467.7 | 85.8 | 0.03 | 24.6
69.9917 | 152.5 | 151.7 | 108.6 | 816.2 | 801 | 377.1 | 471.6 | 85.8 | 0.03 | 24.6
70 | 152.6 | 151.7 | 108.6 | 816.6 | 800.5 | 371.4 | 462 | 85.8 | 0.02 | 24.5
70.0083 | 152.5 | 151.7 | 108.5 | 816 | 800.4 | 375.3 | 468.9 | 85.9 | 0.03 | 24.4
70.0167 | 152.4 | 151.4 | 108.5 | 815.8 | 800.8 | 376.4 | 469.3 | 85.8 | 0.05 | 24.5
70.025 | 152.3 | 151.4 | 108.4 | 816.1 | 800.3 | 377.5 | 469.5 | 85.9 | 0.02 | 24.6
70.0333 | 152.3 | 151.3 | 108.4 | 815.9 | 800.3 | 375.2 | 466.4 | 85.7 | 0.02 | 24.5
70.0417 | 152.3 | 151.3 | 108.4 | 816.4 | 800.4 | 376.9 | 467.6 | 85.9 | 0.01 | 24.5
70.05 | 152.2 | 151.3 | 108.4 | 816.1 | 800.3 | 376.9 | 474.9 | 85.8 | 0.01 | 24.6
70.0583 | 152.1 | 151.1 | 108.4 | 816.5 | 800.3 | 376.9 | 469.3 | 85.8 | 0.01 | 24.7
70.0667 | 152.1 | 151.2 | 108.4 | 816.2 | 800 | 382.5 | 475.2 | 85.9 | 0.01 | 24.6
70.075 | 152 | 151.1 | 108.3 | 815.8 | 800.2 | 376.7 | 470.4 | 85.8 | 0.02 | 24.5
70.0833 | 152 | 151 | 108.3 | 815.8 | 800 | 379 | 472.5 | 85.7 | 0.01 | 24.5
70.0917 | 152 | 151 | 108.3 | 815.8 | 799.6 | 375.9 | 470.6 | 85.8 | 0.02 | 24.6
70.1 | 152.1 | 151 | 108.2 | 815.1 | 800 | 378.6 | 473.1 | 85.8 | 0.03 | 24.6
70.1083 | 152.2 | 151.2 | 108.2 | 816 | 800 | 377.7 | 468 | 85.7 | 0.01 | 24.6
70.1167 | 152.2 | 151.2 | 108.3 | 815.9 | 799.9 | 376 | 466.6 | 85.8 | 0.01 | 24.5
70.125 | 152.3 | 151.4 | 108.4 | 816.4 | 800.1 | 377 | 469.8 | 85.8 | 0.01 | 24.5
70.1333 | 152.3 | 151.3 | 108.4 | 816 | 799.5 | 376.2 | 467.6 | 85.8 | 0.02 | 24.6
70.1417 | 152.4 | 151.5 | 108.5 | 816 | 799.7 | 376.4 | 469.4 | 85.8 | 0.02 | 24.6
70.15 | 152.4 | 151.4 | 108.6 | 816.2 | 799.4 | 373.9 | 464.3 | 85.8 | 0.02 | 24.6
70.1583 | 152.5 | 151.5 | 108.6 | 816 | 799.7 | 377 | 466.7 | 85.7 | 0.03 | 24.5
70.1667 | 152.5 | 151.7 | 108.6 | 816 | 800.3 | 371.6 | 463.6 | 85.8 | 0.01 | 24.5
70.175 | 152.5 | 151.6 | 108.7 | 815.9 | 800.6 | 374.6 | 465.4 | 85.8 | 0.02 | 24.5
70.1833 | 152.6 | 151.6 | 108.7 | 816.2 | 800.4 | 372.5 | 463.8 | 85.9 | 0.02 | 24.6
70.1917 | 152.6 | 151.6 | 108.6 | 815.8 | 800.4 | 377 | 470.4 | 85.7 | 0.01 | 24.5
70.2 | 152.6 | 151.6 | 108.5 | 816 | 800.2 | 373.6 | 466.4 | 85.8 | 0.03 | 24.6
70.2083 | 152.5 | 151.6 | 108.4 | 816 | 799.8 | 376.4 | 468.2 | 85.7 | 0.02 | 24.6
70.2167 | 152.4 | 151.4 | 108.4 | 816.5 | 799.9 | 375.7 | 468.1 | 85.8 | 0.03 | 24.4
70.225 | 152.3 | 151.3 | 108.3 | 816.2 | 799.4 | 375.7 | 466.7 | 85.9 | 0.03 | 24.6
70.2333 | 152.1 | 151.1 | 108.3 | 816.5 | 800.1 | 375.5 | 467.4 | 85.8 | 0.03 | 24.6
70.2417 | 152.1 | 151.2 | 108.2 | 815.9 | 800.5 | 378.1 | 468.9 | 85.8 | 0.01 | 24.5
70.25 | 152.1 | 151.3 | 108.2 | 815.5 | 800.5 | 377.7 | 471.9 | 85.8 | 0.01 | 24.6
70.2583 | 152.1 | 151 | 108.2 | 815.2 | 800.8 | 378 | 471 | 85.8 | 0.01 | 24.6
70.2667 | 152.1 | 151.2 | 108.2 | 815.7 | 800.6 | 380.2 | 473.6 | 85.8 | 0.01 | 24.4
70.275 | 152 | 151 | 108.2 | 816 | 800.3 | 376 | 466.8 | 85.8 | 0.01 | 24.5
70.2833 | 152 | 151.1 | 108.3 | 815.7 | 800.6 | 380.2 | 473.5 | 85.9 | 0.01 | 24.6
70.2917 | 152.1 | 151 | 108.4 | 816.4 | 800.8 | 379 | 469.4 | 85.8 | 0 | 24.6
70.3 | 152.1 | 151.2 | 108.5 | 816.2 | 800.8 | 377 | 472 | 85.8 | 0.03 | 24.6
70.3083 | 152.2 | 151.2 | 108.5 | 816.3 | 801 | 379.6 | 471.9 | 85.8 | 0.02 | 24.6
70.3167 | 152.2 | 151.3 | 108.5 | 815.9 | 799.8 | 374.8 | 466.1 | 85.8 | 0.02 | 24.5
70.325 | 152.3 | 151.3 | 108.5 | 815.9 | 799.6 | 376.5 | 467.2 | 85.8 | 0 | 24.6
70.3333 | 152.3 | 151.4 | 108.5 | 815.5 | 800.2 | 378.9 | 468.1 | 85.8 | 0.01 | 24.6
70.3417 | 152.3 | 151.5 | 108.5 | 815.7 | 799.7 | 375.8 | 467.9 | 85.8 | 0.02 | 24.5
70.35 | 152.4 | 151.4 | 108.5 | 815.8 | 800.4 | 376.2 | 466.5 | 85.9 | 0.02 | 24.6
70.3583 | 152.4 | 151.5 | 108.5 | 815.9 | 799.9 | 376.6 | 469 | 85.8 | 0.01 | 24.5
70.3667 | 152.6 | 151.5 | 108.5 | 815.6 | 800.4 | 376.1 | 467.8 | 85.7 | 0.01 | 24.4
70.375 | 152.5 | 151.6 | 108.6 | 815.7 | 800.8 | 375.8 | 466.4 | 85.8 | 0.02 | 24.5
70.3833 | 152.6 | 151.6 | 108.5 | 816.6 | 799.7 | 373.7 | 464.3 | 85.8 | 0.01 | 24.6
70.3917 | 152.5 | 151.7 | 108.5 | 816.3 | 800.2 | 373.4 | 466.9 | 85.8 | 0.01 | 24.6
70.4 | 152.5 | 151.6 | 108.5 | 816.4 | 800.6 | 375.4 | 469.3 | 85.7 | 0.01 | 24.6
70.4083 | 152.6 | 151.7 | 108.4 | 816 | 800.3 | 376.5 | 470.2 | 85.8 | 0.03 | 24.6
70.4167 | 152.6 | 151.7 | 108.4 | 815.6 | 800.5 | 376.4 | 470 | 85.8 | 0.01 | 24.5
70.425 | 152.5 | 151.5 | 108.4 | 815.8 | 800.6 | 377.1 | 470.2 | 85.9 | 0.02 | 24.5
70.4333 | 152.3 | 151.3 | 108.4 | 815.8 | 800 | 376.2 | 469.7 | 85.8 | 0.03 | 24.5
70.4417 | 152.4 | 151.4 | 108.4 | 815.8 | 799.9 | 374.6 | 468.3 | 85.8 | 0.01 | 24.6
70.45 | 152.2 | 151.2 | 108.3 | 815.6 | 799.8 | 378 | 472 | 85.9 | 0.03 | 24.5
70.4583 | 152.2 | 151.3 | 108.3 | 815.7 | 799.8 | 378.3 | 470.9 | 85.8 | 0.04 | 24.6
70.4667 | 152.1 | 151.1 | 108.2 | 816 | 799.7 | 378.3 | 471.1 | 85.9 | 0.01 | 24.5
70.475 | 152 | 151.1 | 108.3 | 815.9 | 800.2 | 375.7 | 467.1 | 85.9 | 0.02 | 24.7
70.4833 | 152.1 | 151.2 | 108.2 | 816.7 | 800.1 | 379.9 | 472.4 | 85.8 | 0.03 | 24.5
70.4917 | 152.1 | 151.1 | 108.3 | 816.5 | 799.7 | 375.8 | 468.3 | 85.8 | 0.04 | 24.6
70.5 | 152.1 | 151.2 | 108.2 | 816 | 799.7 | 379 | 474.3 | 85.7 | 0.03 | 24.5
70.5083 | 152.1 | 151.3 | 108.3 | 816 | 800.7 | 377.7 | 470 | 85.8 | 0.01 | 24.5
70.5167 | 152.2 | 151.2 | 108.4 | 816.3 | 800.2 | 378.3 | 470.6 | 85.8 | 0.03 | 24.6
70.525 | 152.2 | 151.3 | 108.5 | 816.4 | 800.3 | 379.1 | 472.7 | 85.8 | 0.02 | 24.4
70.5333 | 152.3 | 151.3 | 108.5 | 815.9 | 800.6 | 376.4 | 466.5 | 85.7 | 0.02 | 24.5
70.5417 | 152.3 | 151.3 | 108.5 | 815.9 | 800.3 | 373.6 | 469.3 | 85.9 | 0.02 | 24.4
70.55 | 152.3 | 151.3 | 108.5 | 815.8 | 800.3 | 376.4 | 468.4 | 85.8 | 0.01 | 24.6
70.5583 | 152.4 | 151.4 | 108.5 | 816.6 | 800.5 | 376.2 | 466.5 | 85.8 | 0.02 | 24.6
70.5667 | 152.4 | 151.5 | 108.5 | 816.3 | 799.9 | 377.1 | 473.7 | 85.8 | 0.02 | 24.6
70.575 | 152.4 | 151.5 | 108.6 | 816.1 | 799.4 | 379.7 | 471.8 | 85.8 | 0.02 | 24.4
70.5833 | 152.4 | 151.7 | 108.6 | 815.9 | 800 | 379 | 472.4 | 85.8 | 0.01 | 24.7
70.5917 | 152.4 | 151.6 | 108.5 | 816.4 | 800.2 | 376.3 | 468.8 | 85.7 | 0.01 | 24.5
70.6 | 152.4 | 151.6 | 108.5 | 815.8 | 799.7 | 377.4 | 470.6 | 85.7 | 0.01 | 24.5
70.6083 | 152.4 | 151.5 | 108.5 | 815.8 | 799.4 | 376 | 466.7 | 85.7 | 0.03 | 24.4
70.6167 | 152.3 | 151.5 | 108.5 | 816.1 | 800.5 | 376.9 | 470 | 85.8 | 0.01 | 24.5
70.625 | 152.4 | 151.4 | 108.4 | 816.2 | 800.5 | 373.9 | 464.2 | 85.8 | 0.01 | 24.6
70.6333 | 152.4 | 151.4 | 108.4 | 816.1 | 800.2 | 376.1 | 462.6 | 85.8 | 0.02 | 24.6
70.6417 | 152.4 | 151.5 | 108.4 | 816.2 | 799.9 | 376.2 | 470.2 | 85.8 | 0.02 | 24.7
70.65 | 152.3 | 151.5 | 108.3 | 816.4 | 799.6 | 377 | 469.5 | 85.8 | 0.02 | 24.5
70.6583 | 152.3 | 151.4 | 108.3 | 816.2 | 799.4 | 379.7 | 472 | 85.8 | 0 | 24.5
70.6667 | 152.3 | 151.4 | 108.3 | 816 | 799.6 | 374.5 | 465 | 85.7 | 0.01 | 24.5
70.675 | 152.3 | 151.3 | 108.3 | 815.7 | 799.7 | 375.9 | 469.1 | 85.8 | 0.01 | 24.5
70.6833 | 152.2 | 151.2 | 108.2 | 815.9 | 799.7 | 376.5 | 467.8 | 85.7 | 0.03 | 24.4
70.6917 | 152.2 | 151.2 | 108.3 | 816.1 | 799.5 | 376 | 469.5 | 85.8 | 0.02 | 24.5
70.7 | 152.2 | 151.2 | 108.3 | 816 | 800.6 | 378.8 | 469.5 | 85.7 | 0.02 | 24.5
70.7083 | 152.2 | 151.4 | 108.4 | 816.3 | 800.7 | 377.7 | 471.6 | 85.8 | 0.01 | 24.4
70.7167 | 152.2 | 151.4 | 108.4 | 815.9 | 800.3 | 377.8 | 469.9 | 85.8 | 0.01 | 24.5
70.725 | 152.2 | 151.2 | 108.5 | 816.7 | 800.3 | 377 | 469.3 | 85.7 | 0.02 | 24.5
70.7333 | 152.2 | 151.3 | 108.5 | 816.2 | 800.2 | 376.9 | 467.5 | 85.7 | 0 | 24.6
70.7417 | 152.1 | 151.2 | 108.5 | 816.4 | 799.8 | 379.5 | 470.5 | 85.8 | 0.03 | 24.6
70.75 | 152.2 | 151.4 | 108.5 | 815.9 | 799.8 | 377.5 | 467.9 | 85.8 | 0.01 | 24.5
70.7583 | 152.3 | 151.4 | 108.5 | 815.8 | 800.4 | 371.5 | 459.9 | 85.8 | 0.02 | 24.5
70.7667 | 152.3 | 151.4 | 108.5 | 816.2 | 800.9 | 376.2 | 468.6 | 85.7 | 0 | 24.5
70.775 | 152.3 | 151.3 | 108.5 | 816.6 | 800.9 | 375.7 | 464.3 | 85.9 | 0.02 | 24.6
70.7833 | 152.3 | 151.4 | 108.6 | 816.6 | 800.4 | 376.7 | 466.9 | 85.8 | 0.03 | 24.6
70.7917 | 152.4 | 151.4 | 108.6 | 815.9 | 800.8 | 376.2 | 465.6 | 85.8 | 0.02 | 24.7
70.8 | 152.4 | 151.4 | 108.6 | 816.5 | 800.9 | 377.4 | 468.3 | 85.9 | 0.01 | 24.6
70.8083 | 152.4 | 151.5 | 108.5 | 816.4 | 801 | 374.9 | 468.6 | 85.8 | 0.01 | 24.5
70.8167 | 152.4 | 151.6 | 108.4 | 816.5 | 800.7 | 376.7 | 468.2 | 85.8 | 0.03 | 24.5
70.825 | 152.4 | 151.5 | 108.4 | 816.3 | 800.4 | 373.9 | 464 | 85.8 | 0 | 24.5
70.8333 | 152.4 | 151.5 | 108.3 | 815.9 | 800 | 375.8 | 465.3 | 85.7 | 0.03 | 24.6
70.8417 | 152.4 | 151.4 | 108.3 | 816.3 | 801.1 | 374.6 | 465.2 | 85.8 | 0.01 | 24.5
70.85 | 152.3 | 151.5 | 108.3 | 815.9 | 800.8 | 375.8 | 468.3 | 85.8 | 0.02 | 24.6
70.8583 | 152.4 | 151.3 | 108.3 | 816.6 | 800.2 | 376.7 | 465.3 | 85.8 | 0.01 | 24.5
70.8667 | 152.3 | 151.3 | 108.3 | 816.2 | 800.6 | 373.8 | 464.3 | 85.9 | 0.01 | 24.5
70.875 | 152.3 | 151.4 | 108.3 | 816.1 | 800.6 | 375.6 | 467.4 | 85.8 | 0.02 | 24.6
70.8833 | 152.3 | 151.2 | 108.3 | 816.6 | 800.3 | 377.8 | 469.9 | 85.8 | 0.03 | 24.5
70.8917 | 152.3 | 151.4 | 108.3 | 816.3 | 800.4 | 376.5 | 469.4 | 85.8 | 0.02 | 24.4
70.9 | 152.3 | 151.3 | 108.3 | 816.3 | 800.9 | 374.6 | 467.6 | 85.8 | 0.02 | 24.6
70.9083 | 152.3 | 151.3 | 108.4 | 816.8 | 800.6 | 377.1 | 466.9 | 85.8 | 0.04 | 24.6
70.9167 | 152.3 | 151.4 | 108.4 | 816.6 | 800.5 | 375.8 | 467.2 | 85.8 | 0.02 | 24.6
70.925 | 152.3 | 151.3 | 108.4 | 816.5 | 799.9 | 375.2 | 464.3 | 85.8 | 0.01 | 24.6
70.9333 | 152.2 | 151.3 | 108.5 | 815.9 | 800.4 | 379.1 | 472.3 | 85.9 | 0.02 | 24.6
70.9417 | 152.3 | 151.4 | 108.4 | 816.2 | 799.8 | 379.1 | 469.7 | 85.9 | 0.03 | 24.5
70.95 | 152.3 | 151.3 | 108.5 | 816.1 | 800.2 | 375.4 | 470.2 | 85.8 | 0.05 | 24.6
70.9583 | 152.2 | 151.3 | 108.6 | 815.6 | 800.3 | 378 | 469.7 | 85.7 | 0.02 | 24.6
70.9667 | 152.4 | 151.4 | 108.6 | 816.1 | 800.7 | 374.8 | 466.3 | 85.8 | 0.01 | 24.5
70.975 | 152.3 | 151.3 | 108.5 | 816.2 | 800.8 | 379.1 | 471.7 | 85.8 | 0.02 | 24.5
70.9833 | 152.4 | 151.4 | 108.6 | 816 | 800.5 | 376.2 | 465.9 | 85.9 | 0.02 | 24.5
70.9917 | 152.4 | 151.3 | 108.6 | 816.5 | 800.7 | 374.6 | 463.7 | 85.7 | 0.01 | 24.5
71 | 152.3 | 151.3 | 108.5 | 816.5 | 800.3 | 378 | 470.2 | 85.7 | 0.01 | 24.5
71.0083 | 152.4 | 151.3 | 108.4 | 816.8 | 800.7 | 378.1 | 469.5 | 85.8 | 0.01 | 24.5
71.0167 | 152.3 | 151.5 | 108.4 | 816.3 | 800.7 | 371.1 | 464.2 | 85.8 | 0.02 | 24.5
71.025 | 152.4 | 151.5 | 108.3 | 816.4 | 800.1 | 373.5 | 468.5 | 85.6 | 0.02 | 24.6
71.0333 | 152.3 | 151.3 | 108.3 | 816.2 | 800.6 | 376.3 | 465.4 | 85.7 | 0.02 | 24.6
71.0417 | 152.4 | 151.4 | 108.3 | 815.8 | 800.2 | 378.2 | 470.7 | 85.7 | 0.15 | 24.5
71.05 | 152.3 | 151.3 | 108.3 | 816.1 | 800 | 380.4 | 472.2 | 85.7 | 0.02 | 24.5
71.0583 | 152.3 | 151.3 | 108.3 | 815.5 | 800.3 | 376.2 | 468.6 | 85.7 | 0.02 | 24.5
71.0667 | 152.1 | 151.3 | 108.3 | 815.7 | 799.5 | 380.1 | 471.6 | 85.8 | 0.02 | 24.5
71.075 | 152.3 | 151.3 | 108.3 | 816.2 | 800.8 | 376.9 | 465.4 | 85.7 | 0.03 | 24.5
71.0833 | 152.2 | 151.3 | 108.2 | 816.5 | 800.6 | 379.9 | 471.9 | 85.8 | 0.02 | 24.5
71.0917 | 152.1 | 151.1 | 108.3 | 816.4 | 800.5 | 376.8 | 465.8 | 85.7 | 0.02 | 24.5
71.1 | 152.1 | 151.3 | 108.4 | 816.2 | 800.7 | 378 | 470.3 | 85.7 | 0.01 | 24.6
71.1083 | 152.2 | 151.2 | 108.4 | 816.4 | 801 | 378 | 470.9 | 85.7 | 0.01 | 24.6
71.1167 | 152.2 | 151.2 | 108.5 | 816.6 | 800.4 | 376.8 | 473.6 | 85.7 | 0.01 | 24.6
71.125 | 152.2 | 151.3 | 108.5 | 816.1 | 800.7 | 375.6 | 468 | 85.7 | 0 | 24.4
71.1333 | 152.2 | 151.4 | 108.5 | 815.7 | 800.4 | 378.9 | 471.1 | 85.7 | 0.04 | 24.4
71.1417 | 152.3 | 151.3 | 108.6 | 816.1 | 800.8 | 378.8 | 471.3 | 85.8 | 0.02 | 24.5
71.15 | 152.4 | 151.5 | 108.5 | 816.4 | 800 | 374.4 | 469.7 | 85.7 | 0.02 | 24.5
71.1583 | 152.4 | 151.5 | 108.6 | 816.8 | 799.8 | 373.9 | 462.4 | 85.8 | 0.02 | 24.6
71.1667 | 152.5 | 151.6 | 108.6 | 816.8 | 799.8 | 377.2 | 467.9 | 85.8 | 0.02 | 24.5
71.175 | 152.6 | 151.8 | 108.6 | 817 | 800.3 | 376.7 | 466 | 85.8 | 0 | 24.4
71.1833 | 152.6 | 151.6 | 108.6 | 815.9 | 801 | 374.8 | 469.5 | 85.7 | 0.02 | 24.5
71.1917 | 152.5 | 151.5 | 108.5 | 816.2 | 800.1 | 375.7 | 472.5 | 85.9 | 0.02 | 24.5
71.2 | 152.6 | 151.6 | 108.4 | 816.5 | 800.1 | 375.6 | 467.4 | 85.7 | 0.02 | 24.5
71.2083 | 152.4 | 151.6 | 108.4 | 815.9 | 800.3 | 375.5 | 467.9 | 85.7 | 0.03 | 24.6
71.2167 | 152.5 | 151.6 | 108.4 | 816.4 | 800.1 | 373.3 | 464.5 | 85.6 | 0.02 | 24.5
71.225 | 152.3 | 151.4 | 108.3 | 816.5 | 799.9 | 374.4 | 467.6 | 85.7 | 0.02 | 24.6
71.2333 | 152.3 | 151.3 | 108.3 | 816.1 | 800.3 | 377.4 | 468.6 | 85.7 | 0.01 | 24.6
71.2417 | 152.3 | 151.3 | 108.3 | 816.4 | 800.1 | 378.8 | 471.9 | 85.7 | 0.02 | 24.5
71.25 | 152.2 | 151.3 | 108.3 | 816 | 800.1 | 380.7 | 473.9 | 85.7 | 0 | 24.5
71.2583 | 152.2 | 151.3 | 108.2 | 816.4 | 799.6 | 374 | 466.9 | 85.8 | 0.02 | 24.6
71.2667 | 152.2 | 151.2 | 108.2 | 816.8 | 800.1 | 376.4 | 467.9 | 85.8 | 0.02 | 24.6
71.275 | 152.1 | 151.1 | 108.3 | 816.3 | 800.1 | 379.6 | 470.9 | 85.7 | 0.02 | 24.5
71.2833 | 152.1 | 151.2 | 108.4 | 816.5 | 799.4 | 376.5 | 466.4 | 85.8 | 0.03 | 24.6
71.2917 | 152.1 | 151.2 | 108.4 | 816.1 | 799.9 | 379.2 | 472.4 | 85.7 | 0.03 | 24.5
71.3 | 152.1 | 151.2 | 108.5 | 816 | 799.4 | 378.3 | 473.5 | 85.7 | 0.02 | 24.5
71.3083 | 152.2 | 151.1 | 108.6 | 816.4 | 800.3 | 377.5 | 466.4 | 85.8 | 0.01 | 24.6
71.3167 | 152.2 | 151.2 | 108.6 | 816.5 | 800.7 | 376.9 | 468.2 | 85.6 | 0.01 | 24.4
71.325 | 152.2 | 151.2 | 108.5 | 816 | 799.7 | 377 | 468.8 | 85.7 | 0.01 | 24.5
71.3333 | 152.2 | 151.2 | 108.6 | 816.2 | 799.6 | 378.3 | 469.9 | 85.7 | 0.03 | 24.5
71.3417 | 152.2 | 151.3 | 108.6 | 816.5 | 799.6 | 376.9 | 470.6 | 85.7 | 0.01 | 24.6
71.35 | 152.3 | 151.3 | 108.6 | 816 | 799.8 | 373.9 | 467.5 | 85.7 | 0.02 | 24.5
71.3583 | 152.3 | 151.4 | 108.6 | 816.7 | 800.1 | 378.7 | 476.5 | 85.8 | 0.02 | 24.5
71.3667 | 152.3 | 151.4 | 108.5 | 816.2 | 799.8 | 378.5 | 470 | 85.7 | 0.02 | 24.6
71.375 | 152.4 | 151.4 | 108.5 | 816.3 | 800.2 | 375.8 | 468.6 | 85.7 | 0.02 | 24.5
71.3833 | 152.4 | 151.4 | 108.4 | 815.9 | 799.8 | 378.1 | 470.5 | 85.8 | 0.02 | 24.6
71.3917 | 152.4 | 151.4 | 108.4 | 815.9 | 799.7 | 374.2 | 463.8 | 85.7 | 0.02 | 24.4
71.4 | 152.3 | 151.6 | 108.3 | 815.7 | 799.9 | 374.7 | 467.4 | 85.8 | 0.01 | 24.6
71.4083 | 152.3 | 151.3 | 108.2 | 815.6 | 800.1 | 376.4 | 466.1 | 85.8 | 0.01 | 24.5
71.4167 | 152.4 | 151.3 | 108.3 | 815.6 | 800.2 | 377.5 | 469.6 | 85.8 | 0.04 | 24.6
71.425 | 152.3 | 151.3 | 108.3 | 815.9 | 800.2 | 378.3 | 471.2 | 85.7 | 0.01 | 24.5
71.4333 | 152.2 | 151.2 | 108.2 | 816.5 | 799.5 | 377.4 | 468.7 | 85.7 | 0.03 | 24.6
71.4417 | 152.2 | 151.4 | 108.3 | 816.4 | 800.1 | 378.2 | 468.2 | 85.8 | 0.02 | 24.6
71.45 | 152.3 | 151.5 | 108.3 | 816 | 799.5 | 377.5 | 469.2 | 85.7 | 0.02 | 24.6
71.4583 | 152.2 | 151.3 | 108.4 | 815.7 | 800.2 | 380.8 | 472.9 | 85.7 | 0.02 | 24.6
71.4667 | 152.3 | 151.3 | 108.5 | 815.7 | 799.9 | 378.9 | 470.5 | 85.8 | 0.01 | 24.5
71.475 | 152.3 | 151.3 | 108.5 | 815.9 | 799.8 | 377.4 | 470.1 | 85.8 | 0.01 | 24.7
71.4833 | 152.3 | 151.5 | 108.5 | 815.9 | 799.7 | 374.2 | 464.4 | 85.8 | 0.01 | 24.6
71.4917 | 152.3 | 151.4 | 108.5 | 815.4 | 799.7 | 375.8 | 466.7 | 85.8 | 0.02 | 24.5
71.5 | 152.4 | 151.3 | 108.6 | 815.1 | 799.6 | 378.4 | 470.9 | 85.6 | 0.01 | 24.5
71.5083 | 152.4 | 151.5 | 108.6 | 815.7 | 799.8 | 373.9 | 466.1 | 85.8 | 0.01 | 24.5
71.5167 | 152.4 | 151.5 | 108.6 | 815.9 | 799.7 | 378 | 466.7 | 85.6 | 0.05 | 24.6
71.525 | 152.5 | 151.6 | 108.6 | 816.1 | 799.6 | 377.3 | 469.3 | 85.8 | 0.04 | 24.5
71.5333 | 152.4 | 151.4 | 108.6 | 816 | 799.5 | 373.4 | 468.8 | 85.7 | 0.01 | 24.5
71.5417 | 152.5 | 151.5 | 108.5 | 816.1 | 800 | 376.4 | 467.7 | 85.8 | 0.02 | 24.6
71.55 | 152.3 | 151.3 | 108.4 | 816.1 | 800.3 | 376 | 468 | 85.8 | 0.04 | 24.4
71.5583 | 152.3 | 151.3 | 108.4 | 815.9 | 800 | 378 | 468.8 | 85.7 | 0.02 | 24.5
71.5667 | 152.2 | 151.1 | 108.3 | 815.8 | 799.7 | 375.1 | 466.2 | 85.8 | 0 | 24.6
71.575 | 152.1 | 151.3 | 108.3 | 815.5 | 800.3 | 377.5 | 466.6 | 85.7 | 0.01 | 24.6
71.5833 | 152.1 | 151.2 | 108.3 | 815.7 | 799.8 | 379.5 | 474 | 85.7 | 0.01 | 24.6
71.5917 | 152 | 151.1 | 108.2 | 816.2 | 799.9 | 377.9 | 466.6 | 85.7 | 0.01 | 24.6
71.6 | 152 | 151.1 | 108.2 | 816.3 | 800.3 | 375.1 | 465.7 | 85.8 | 0.05 | 24.6
71.6083 | 152 | 151 | 108.3 | 816.3 | 799.8 | 383.4 | 475.5 | 85.7 | 0.02 | 24.5
71.6167 | 152 | 151.1 | 108.2 | 816.2 | 800.1 | 376.6 | 467.4 | 85.8 | 0.03 | 24.6
71.625 | 151.9 | 151.1 | 108.3 | 816.2 | 799.9 | 377.7 | 468 | 85.8 | 0.01 | 24.5
71.6333 | 152 | 151.2 | 108.3 | 816.5 | 800.4 | 373.5 | 466.1 | 85.7 | 0.03 | 24.6
71.6417 | 152.1 | 151.2 | 108.4 | 816 | 800.1 | 378.5 | 472.5 | 85.7 | 0.01 | 24.6
71.65 | 152.2 | 151.3 | 108.4 | 816.8 | 799.8 | 377.6 | 470.4 | 85.8 | 0.02 | 24.5
71.6583 | 152.3 | 151.4 | 108.5 | 816.5 | 800.2 | 378.5 | 474 | 85.7 | 0.02 | 24.6
71.6667 | 152.4 | 151.4 | 108.5 | 815.9 | 800.2 | 374.8 | 464.5 | 85.8 | 0.02 | 24.5
71.675 | 152.5 | 151.6 | 108.5 | 815.7 | 800.5 | 375.9 | 469.2 | 85.8 | 0.01 | 24.6
71.6833 | 152.5 | 151.6 | 108.5 | 816.4 | 800.3 | 376.9 | 470 | 85.7 | 0.02 | 24.6
71.6917 | 152.6 | 151.6 | 108.6 | 816 | 800.6 | 375.1 | 467.7 | 85.7 | 0.01 | 24.6
71.7 | 152.6 | 151.5 | 108.6 | 816.3 | 800.4 | 374.2 | 463.7 | 85.8 | 0.03 | 24.6
71.7083 | 152.7 | 151.7 | 108.6 | 816.1 | 800.7 | 373.8 | 463.8 | 85.7 | 0.02 | 24.6
71.7167 | 152.6 | 151.7 | 108.6 | 816.4 | 800.2 | 378 | 469.8 | 85.7 | 0.03 | 24.6
71.725 | 152.5 | 151.5 | 108.6 | 816 | 800.1 | 376.7 | 470.3 | 85.8 | 0.03 | 24.6
71.7333 | 152.4 | 151.3 | 108.5 | 816.2 | 799.9 | 375.2 | 470 | 85.8 | 0.02 | 24.5
71.7417 | 152.3 | 151.3 | 108.4 | 816.2 | 800.3 | 374.7 | 464.2 | 85.7 | 0.01 | 24.6
71.75 | 152.3 | 151.2 | 108.3 | 816.3 | 800.6 | 374.3 | 465.5 | 85.9 | 0.01 | 24.5
71.7583 | 152.2 | 151.2 | 108.3 | 816 | 800.4 | 379.5 | 470.7 | 85.8 | 0.02 | 24.5
71.7667 | 152.1 | 151.2 | 108.3 | 816.2 | 800.4 | 376.8 | 465.9 | 85.7 | 0.03 | 24.5
71.775 | 152.1 | 151.1 | 108.2 | 815.7 | 800.4 | 381.8 | 477.8 | 85.7 | 0.02 | 24.6
71.7833 | 152 | 151 | 108.2 | 816 | 800.5 | 379.2 | 472.4 | 85.9 | 0.01 | 24.6
71.7917 | 152 | 150.9 | 108.1 | 816.4 | 800.3 | 380.9 | 474 | 85.7 | 0.04 | 24.5
71.8 | 152 | 151.1 | 108.1 | 816.7 | 800.3 | 380.2 | 473.7 | 85.7 | 0.01 | 24.5
71.8083 | 152.1 | 151.3 | 108.2 | 816.5 | 799.9 | 376 | 466.1 | 85.8 | 0.02 | 24.4
71.8167 | 152.2 | 151.3 | 108.3 | 816.5 | 799.9 | 376.7 | 466.5 | 85.8 | 0.02 | 24.5
71.825 | 152.4 | 151.5 | 108.4 | 816.3 | 799.9 | 377.7 | 465.4 | 85.7 | 0.02 | 24.5
71.8333 | 152.4 | 151.5 | 108.5 | 815.8 | 799.6 | 378.3 | 472.3 | 85.8 | 0.02 | 24.6
71.8417 | 152.5 | 151.6 | 108.5 | 816.2 | 800.5 | 377.9 | 471.3 | 85.9 | 0.02 | 24.4
71.85 | 152.5 | 151.5 | 108.6 | 816.2 | 800.5 | 375.1 | 467.7 | 85.7 | 0.04 | 24.5
71.8583 | 152.6 | 151.7 | 108.6 | 816.4 | 800.5 | 376.2 | 469.5 | 85.8 | 0.02 | 24.5
71.8667 | 152.6 | 151.7 | 108.7 | 816.2 | 800.5 | 377.4 | 471.3 | 85.8 | 0.01 | 24.7
71.875 | 152.7 | 151.8 | 108.7 | 816.9 | 800 | 374.2 | 466.5 | 85.8 | 0.02 | 24.5
71.8833 | 152.6 | 151.7 | 108.6 | 816.1 | 799.6 | 373.4 | 466.7 | 85.7 | 0.03 | 24.5
71.8917 | 152.4 | 151.5 | 108.5 | 816.9 | 799.5 | 378.7 | 470.3 | 85.7 | 0.02 | 24.5
71.9 | 152.3 | 151.3 | 108.4 | 816.8 | 800.3 | 380 | 471.2 | 85.8 | 0.03 | 24.6
71.9083 | 152.2 | 151.2 | 108.3 | 816.5 | 800 | 378.8 | 470.9 | 85.8 | 0.02 | 24.6
71.9167 | 152.1 | 151.2 | 108.2 | 816.5 | 800.4 | 377.2 | 469.3 | 85.6 | 0.03 | 24.6
71.925 | 152.1 | 151.2 | 108.2 | 816.2 | 800.2 | 376.1 | 467.1 | 85.8 | 0.02 | 24.6
71.9333 | 152.1 | 151.1 | 108.1 | 816.4 | 800.5 | 375.1 | 470.1 | 85.8 | 0.03 | 24.5
71.9417 | 151.9 | 151.1 | 108.1 | 815.8 | 800 | 378.6 | 472 | 85.8 | 0.03 | 24.7
71.95 | 152 | 151 | 108.1 | 815.9 | 800.2 | 376.8 | 467.2 | 85.8 | 0.01 | 24.6
71.9583 | 152.1 | 151.1 | 108.2 | 816.1 | 799.6 | 379.2 | 473.5 | 85.8 | 0.02 | 24.6
71.9667 | 152.1 | 151.1 | 108.4 | 815.8 | 799.7 | 375.6 | 465.1 | 85.7 | 0.02 | 24.5
71.975 | 152.2 | 151.2 | 108.4 | 816.3 | 799.6 | 378.9 | 470.2 | 85.8 | 0.01 | 24.6
71.9833 | 152.4 | 151.5 | 108.5 | 815.9 | 800.4 | 376.5 | 468.7 | 85.7 | 0.01 | 24.5
71.9917 | 152.5 | 151.5 | 108.5 | 815.8 | 800.4 | 376.2 | 467.3 | 85.7 | 0.02 | 24.5
72 | 152.4 | 151.5 | 108.6 | 816.4 | 800 | 373.2 | 462.3 | 85.8 | 0.01 | 24.6
72.0083 | 152.6 | 151.6 | 108.6 | 816.6 | 800.2 | 376 | 465.8 | 85.9 | 0.01 | 24.6
72.0167 | 152.7 | 151.7 | 108.7 | 815.8 | 799.8 | 375.6 | 465.4 | 85.7 | 0.03 | 24.5
72.025 | 152.6 | 151.8 | 108.6 | 816 | 799.7 | 374.4 | 466.4 | 85.8 | 0.04 | 24.5
72.0333 | 152.5 | 151.6 | 108.5 | 816 | 800.2 | 375.7 | 468 | 85.7 | 0.04 | 24.5
72.0417 | 152.5 | 151.5 | 108.4 | 815.5 | 800.1 | 379.3 | 470.6 | 85.8 | 0.01 | 24.6
72.05 | 152.4 | 151.6 | 108.4 | 816.2 | 800.1 | 377.6 | 470.6 | 85.8 | 0.01 | 24.6
72.0583 | 152.2 | 151.3 | 108.3 | 816.1 | 799.6 | 379.9 | 473.4 | 85.8 | 0.03 | 24.6
72.0667 | 152.2 | 151.3 | 108.2 | 816.3 | 799.6 | 377.4 | 472.7 | 85.7 | 0.02 | 24.5
72.075 | 152.1 | 151.1 | 108.2 | 816.5 | 800.1 | 375.6 | 466.6 | 85.8 | 0.01 | 24.5
72.0833 | 152 | 151.1 | 108.1 | 815.9 | 799.4 | 376.8 | 471.1 | 85.7 | 0.01 | 24.5
72.0917 | 152 | 151 | 108.1 | 816.6 | 800 | 377.6 | 470.3 | 85.7 | 0.02 | 24.6
72.1 | 152 | 151 | 108.1 | 816.6 | 800.2 | 377 | 468.3 | 85.6 | 0.02 | 24.6
72.1083 | 152 | 151.1 | 108.2 | 816.3 | 800.1 | 378.2 | 470.2 | 85.6 | 0.01 | 24.7
72.1167 | 152.2 | 151.2 | 108.4 | 816.5 | 799.7 | 377.6 | 467.3 | 85.7 | 0.01 | 24.6
72.125 | 152.3 | 151.3 | 108.4 | 816.5 | 800.2 | 374.4 | 468.2 | 85.8 | 0.03 | 24.6
72.1333 | 152.3 | 151.5 | 108.5 | 816.2 | 799.8 | 378.9 | 472.3 | 85.8 | 0.03 | 24.6
72.1417 | 152.4 | 151.5 | 108.5 | 815.7 | 799.7 | 377 | 466.1 | 85.7 | 0.02 | 24.6
72.15 | 152.5 | 151.4 | 108.6 | 815.9 | 800 | 376.7 | 470.2 | 85.8 | 0.03 | 24.6
72.1583 | 152.5 | 151.5 | 108.6 | 816.3 | 800.4 | 374.2 | 463 | 85.7 | 0.02 | 24.6
72.1667 | 152.7 | 151.6 | 108.6 | 815.8 | 800.5 | 378.8 | 471.1 | 85.7 | 0.02 | 24.6
72.175 | 152.6 | 151.6 | 108.6 | 816.5 | 800.8 | 376.8 | 469.3 | 85.8 | 0.01 | 24.6
72.1833 | 152.7 | 151.8 | 108.6 | 816.2 | 800.1 | 374.8 | 465.9 | 85.8 | 0.01 | 24.6
72.1917 | 152.5 | 151.6 | 108.5 | 816.2 | 800.2 | 377.9 | 469.8 | 85.7 | 0.01 | 24.5
72.2 | 152.5 | 151.5 | 108.4 | 816.5 | 800 | 373.9 | 465.4 | 85.7 | 0.02 | 24.5
72.2083 | 152.4 | 151.4 | 108.3 | 815.7 | 800 | 375.5 | 466.6 | 85.9 | 0.02 | 24.6
72.2167 | 152.3 | 151.3 | 108.3 | 816.3 | 800.8 | 374.7 | 466.5 | 85.7 | 0.01 | 24.6
72.225 | 152.2 | 151.2 | 108.3 | 816.5 | 800.1 | 377 | 468.3 | 85.9 | 0.01 | 24.5
72.2333 | 152.1 | 151.2 | 108.2 | 816.7 | 800.2 | 378.3 | 467.2 | 85.7 | 0.04 | 24.5
72.2417 | 152.1 | 151.2 | 108.2 | 816.1 | 800.4 | 377.8 | 466.9 | 85.8 | 0.01 | 24.5
72.25 | 152 | 151 | 108.2 | 816.1 | 800 | 376 | 465.8 | 85.8 | 0.02 | 24.6
72.2583 | 152.1 | 150.9 | 108.1 | 815.7 | 800.2 | 379.5 | 471.3 | 85.8 | 0.03 | 24.6
72.2667 | 152 | 150.9 | 108.2 | 815.8 | 799.4 | 380.5 | 472.1 | 85.8 | 0.02 | 24.6
72.275 | 152.1 | 151.1 | 108.3 | 816.7 | 799.9 | 380 | 469.9 | 85.8 | 0.03 | 24.6
72.2833 | 152.1 | 151.3 | 108.4 | 816.2 | 800.2 | 378 | 470.6 | 85.8 | 0.01 | 24.6
72.2917 | 152.3 | 151.2 | 108.4 | 816.6 | 799.9 | 375.9 | 466.5 | 85.9 | 0.02 | 24.5
72.3 | 152.3 | 151.4 | 108.5 | 816.1 | 799.8 | 378 | 468.9 | 85.8 | 0.04 | 24.6
72.3083 | 152.4 | 151.5 | 108.5 | 816.2 | 799.8 | 376.3 | 469.5 | 85.8 | 0.01 | 24.7
72.3167 | 152.5 | 151.6 | 108.5 | 816.2 | 800.3 | 375.7 | 465.3 | 85.9 | 0.01 | 24.6
72.325 | 152.5 | 151.5 | 108.6 | 816.1 | 800.3 | 373.1 | 463.8 | 85.8 | 0.01 | 24.5
72.3333 | 152.6 | 151.6 | 108.6 | 816.7 | 800.1 | 374.9 | 465.9 | 85.8 | 0.03 | 24.5
72.3417 | 152.6 | 151.7 | 108.6 | 816.2 | 800.5 | 374.8 | 464 | 85.8 | 0.02 | 24.6
72.35 | 152.7 | 151.8 | 108.6 | 816.4 | 800 | 376.4 | 466.9 | 85.8 | 0.03 | 24.5
72.3583 | 152.6 | 151.7 | 108.5 | 816.1 | 800.4 | 375.2 | 469.7 | 85.8 | 0.02 | 24.5
72.3667 | 152.4 | 151.5 | 108.4 | 815.9 | 800.6 | 377.1 | 468 | 85.8 | 0.03 | 24.5
72.375 | 152.4 | 151.4 | 108.4 | 815.9 | 799.8 | 374.4 | 465.9 | 85.8 | 0.01 | 24.6
72.3833 | 152.3 | 151.4 | 108.4 | 816 | 800.5 | 376.4 | 467.2 | 85.7 | 0.01 | 24.5
72.3917 | 152.3 | 151.3 | 108.3 | 816.4 | 800 | 380.1 | 471.4 | 85.8 | 0.02 | 24.6
72.4 | 152.2 | 151.2 | 108.2 | 816.8 | 800.3 | 380.3 | 471.4 | 85.7 | 0.03 | 24.4
72.4083 | 152.2 | 151.3 | 108.2 | 816.5 | 800 | 378.4 | 467.6 | 85.8 | 0 | 24.5
72.4167 | 152.1 | 151.1 | 108.1 | 816 | 800.5 | 378.5 | 470.2 | 85.9 | 0.02 | 24.5
72.425 | 152.1 | 151.1 | 108.1 | 815.8 | 799.8 | 377.4 | 468.6 | 85.8 | 0.01 | 24.6
72.4333 | 152 | 151.1 | 108.3 | 815.6 | 799.7 | 378.1 | 468.8 | 85.8 | 0.01 | 24.6
72.4417 | 152 | 151.1 | 108.3 | 816.2 | 799.7 | 376.6 | 467.4 | 85.7 | 0.01 | 24.4
72.45 | 152 | 151.1 | 108.4 | 816.1 | 799.8 | 379.5 | 471.2 | 85.9 | 0.03 | 24.6
72.4583 | 152.2 | 151.1 | 108.4 | 816.3 | 799.6 | 379.8 | 470.8 | 85.8 | 0.01 | 24.5
72.4667 | 152.3 | 151.3 | 108.4 | 816.1 | 800.1 | 378.5 | 469.6 | 85.7 | 0.02 | 24.6
72.475 | 152.3 | 151.3 | 108.5 | 815.9 | 799.9 | 375.4 | 470.1 | 85.7 | 0.03 | 24.5
72.4833 | 152.4 | 151.5 | 108.5 | 816.6 | 800.4 | 375.5 | 469.1 | 85.8 | 0 | 24.5
72.4917 | 152.5 | 151.7 | 108.5 | 816.6 | 800.1 | 376.6 | 466.4 | 86 | 0.02 | 24.5
72.5 | 152.5 | 151.4 | 108.5 | 816.2 | 800.5 | 375.9 | 468.9 | 85.7 | 0.01 | 24.5
72.5083 | 152.5 | 151.5 | 108.6 | 816.5 | 800 | 375.7 | 465.7 | 85.8 | 0.02 | 24.6
72.5167 | 152.6 | 151.7 | 108.6 | 816.3 | 800.2 | 374.4 | 466.1 | 85.9 | 0 | 24.6
72.525 | 152.6 | 151.8 | 108.5 | 816.6 | 799.8 | 375.4 | 466.6 | 85.8 | 0.01 | 24.6
72.5333 | 152.7 | 151.7 | 108.5 | 815.9 | 800.3 | 372.6 | 466.2 | 85.8 | 0 | 24.5
72.5417 | 152.6 | 151.5 | 108.4 | 816.6 | 800.1 | 373.3 | 464.2 | 85.8 | 0.02 | 24.6
72.55 | 152.4 | 151.4 | 108.3 | 816.5 | 799.8 | 378.8 | 472.3 | 85.8 | -0.01 | 24.5
72.5583 | 152.3 | 151.5 | 108.4 | 816.1 | 800.1 | 375.3 | 465.8 | 85.8 | 0.04 | 24.5
72.5667 | 152.4 | 151.2 | 108.3 | 816.1 | 799.8 | 378.3 | 469 | 85.8 | 0.02 | 24.4
72.575 | 152.3 | 151.3 | 108.3 | 816 | 799.7 | 379.3 | 469.4 | 85.8 | 0.01 | 24.5
72.5833 | 152.3 | 151.3 | 108.2 | 816.3 | 800.1 | 380.7 | 472.3 | 85.8 | 0.03 | 24.6
72.5917 | 152.2 | 151.2 | 108.2 | 816.3 | 800.6 | 376.4 | 470.1 | 85.8 | 0.01 | 24.5
72.6 | 152.1 | 151.2 | 108.2 | 816.3 | 800.5 | 382.2 | 474.4 | 85.8 | 0.02 | 24.5
72.6083 | 152.2 | 151.2 | 108.2 | 816.4 | 799.7 | 378.1 | 472.4 | 85.7 | 0.03 | 24.6
72.6167 | 152.1 | 150.9 | 108.2 | 815.7 | 800 | 378.3 | 470.5 | 85.7 | 0 | 24.5
72.625 | 152 | 151.1 | 108.3 | 816 | 800 | 380.9 | 473.9 | 85.7 | 0.02 | 24.6
72.6333 | 152.1 | 151.1 | 108.3 | 815.8 | 800.2 | 376.4 | 466.2 | 85.7 | 0.04 | 24.6
72.6417 | 152.1 | 151.2 | 108.4 | 816.4 | 800.2 | 376.6 | 468.7 | 85.9 | 0.04 | 24.5
72.65 | 152.2 | 151.3 | 108.4 | 816.5 | 800.1 | 376.3 | 464 | 85.8 | 0.01 | 24.5
72.6583 | 152.3 | 151.2 | 108.5 | 816.3 | 800 | 378.2 | 469 | 85.8 | 0.03 | 24.6
72.6667 | 152.3 | 151.4 | 108.5 | 817.1 | 800.4 | 376.8 | 470.1 | 85.8 | 0.02 | 24.6
72.675 | 152.4 | 151.6 | 108.5 | 816.9 | 800.3 | 374.9 | 465.8 | 85.7 | 0.01 | 24.5
72.6833 | 152.7 | 151.8 | 108.8 | 817.1 | 800.6 | 374.4 | 466.1 | 85.7 | 0.02 | 24.5
72.6917 | 152.8 | 151.8 | 108.8 | 817.1 | 800.9 | 374.8 | 466.5 | 85.8 | 0.03 | 24.6
72.7 | 152.8 | 151.9 | 108.6 | 817.1 | 800.8 | 376.3 | 471.9 | 85.8 | 0.02 | 24.5
72.7083 | 152.8 | 151.8 | 108.4 | 816.6 | 800.8 | 374.6 | 468.2 | 85.9 | 0.01 | 24.5
72.7167 | 152.6 | 151.7 | 108.3 | 817 | 800.5 | 377.7 | 471.2 | 85.9 | 0.01 | 24.5
72.725 | 152.4 | 151.6 | 108.2 | 817.1 | 800.3 | 377.9 | 470.1 | 85.8 | 0.02 | 24.7
72.7333 | 152.3 | 151.3 | 108.2 | 817.2 | 800.3 | 375.6 | 468.3 | 85.8 | 0.06 | 24.5
72.7417 | 152.1 | 151.1 | 108.2 | 816.2 | 800.3 | 376.7 | 470 | 85.8 | 0.01 | 24.6
72.75 | 152 | 151.1 | 108.1 | 816.4 | 800.6 | 381.2 | 475.1 | 85.7 | 0.01 | 24.6
72.7583 | 151.8 | 150.9 | 108.1 | 816.3 | 800.3 | 382.1 | 473.9 | 85.8 | 0.01 | 24.6
72.7667 | 151.8 | 150.9 | 108.3 | 816.6 | 800 | 382.6 | 475.4 | 85.8 | 0.02 | 24.5
72.775 | 151.8 | 150.9 | 108.4 | 816.5 | 800.6 | 380.3 | 472.5 | 85.8 | 0.02 | 24.6
72.7833 | 152 | 151.1 | 108.4 | 816.7 | 800.6 | 385.1 | 478.4 | 85.8 | 0.02 | 24.6
72.7917 | 152.1 | 151.1 | 108.5 | 816.5 | 800.3 | 375.8 | 467.5 | 85.7 | 0.01 | 24.7
72.8 | 152.1 | 151.1 | 108.4 | 816.6 | 800.5 | 381.2 | 473.5 | 85.9 | 0.02 | 24.5
72.8083 | 152.2 | 151.2 | 108.4 | 816.6 | 799.9 | 376.7 | 467 | 85.7 | 0.02 | 24.7
72.8167 | 152.2 | 151.2 | 108.5 | 815.8 | 800 | 378.9 | 469 | 85.7 | 0.02 | 24.5
72.825 | 152.3 | 151.5 | 108.5 | 816 | 799.3 | 377 | 465.4 | 85.8 | 0.02 | 24.5
72.8333 | 152.4 | 151.3 | 108.6 | 815.8 | 799.8 | 374.7 | 462 | 85.7 | 0.03 | 24.5
72.8417 | 152.4 | 151.5 | 108.6 | 816.6 | 800.1 | 376.6 | 468.2 | 85.7 | 0.02 | 24.6
72.85 | 152.6 | 151.6 | 108.7 | 815.6 | 799.7 | 375.9 | 468.5 | 85.8 | 0 | 24.5
72.8583 | 152.5 | 151.6 | 108.8 | 816.2 | 800.2 | 377.2 | 471.5 | 85.7 | 0.01 | 24.4
72.8667 | 152.7 | 151.8 | 108.8 | 816.3 | 799.5 | 374.8 | 466.6 | 85.8 | 0.03 | 24.6
72.875 | 152.8 | 151.8 | 108.7 | 815.9 | 799.9 | 375.8 | 468.9 | 85.9 | 0.03 | 24.6
72.8833 | 152.6 | 151.7 | 108.5 | 816.1 | 799.2 | 372.5 | 464 | 85.7 | 0.03 | 24.4
72.8917 | 152.6 | 151.7 | 108.5 | 816.3 | 798.8 | 375.5 | 466.3 | 85.7 | 0.02 | 24.6
72.9 | 152.5 | 151.5 | 108.3 | 816.1 | 799.5 | 378.8 | 471.4 | 85.8 | 0.03 | 24.5
72.9083 | 152.3 | 151.4 | 108.3 | 815.9 | 799.6 | 373.8 | 462.6 | 85.9 | 0.02 | 24.6
72.9167 | 152.2 | 151.4 | 108.3 | 815.9 | 799.5 | 375.2 | 466.5 | 85.8 | 0.02 | 24.6
72.925 | 152.1 | 151.2 | 108.2 | 816 | 800.1 | 377.9 | 468.7 | 85.9 | 0.01 | 24.6
72.9333 | 152 | 151 | 108.2 | 816.6 | 800.5 | 378.5 | 470.8 | 85.7 | 0.02 | 24.5
72.9417 | 152.1 | 151.2 | 108.2 | 816.2 | 799.9 | 374.9 | 466.1 | 85.8 | 0.03 | 24.6
72.95 | 152.1 | 151.1 | 108.2 | 816.6 | 799.8 | 376.9 | 465.2 | 85.8 | 0.01 | 24.5
72.9583 | 152.1 | 151.2 | 108.3 | 816.4 | 799.9 | 377.3 | 466.6 | 85.7 | 0.02 | 24.4
72.9667 | 152.1 | 151 | 108.4 | 816.2 | 800 | 380.4 | 476.3 | 85.7 | 0.01 | 24.6
72.975 | 152 | 151.2 | 108.4 | 816.7 | 799.6 | 378.6 | 471.7 | 85.8 | 0.03 | 24.5
72.9833 | 152.2 | 151.2 | 108.5 | 816 | 800.1 | 378 | 469 | 85.7 | 0.04 | 24.6
72.9917 | 152.3 | 151.3 | 108.6 | 816.4 | 800.1 | 378.6 | 470 | 85.7 | 0.02 | 24.6
73 | 152.4 | 151.3 | 108.5 | 816.3 | 799.4 | 374.9 | 466.5 | 85.9 | 0.02 | 24.5
73.0083 | 152.4 | 151.5 | 108.5 | 816.7 | 799.4 | 375.3 | 464.9 | 85.7 | 0.01 | 24.6
73.0167 | 152.5 | 151.5 | 108.5 | 816.7 | 799.3 | 377.6 | 468.5 | 85.8 | 0.02 | 24.5
73.025 | 152.5 | 151.6 | 108.6 | 816.7 | 800 | 375.8 | 468.3 | 85.8 | 0.02 | 24.5
73.0333 | 152.6 | 151.6 | 108.5 | 816.2 | 800.1 | 374.5 | 464.6 | 85.8 | 0.02 | 24.4
73.0417 | 152.6 | 151.7 | 108.6 | 816.6 | 799.9 | 374.2 | 467.6 | 85.7 | 0.02 | 24.6
73.05 | 152.7 | 151.7 | 108.5 | 816.6 | 800.1 | 375.7 | 466.5 | 85.7 | 0.01 | 24.6
73.0583 | 152.6 | 151.6 | 108.4 | 815.8 | 799.8 | 374.6 | 467.6 | 85.7 | 0.03 | 24.6
73.0667 | 152.6 | 151.6 | 108.4 | 816.4 | 799.9 | 375.4 | 464 | 85.8 | 0.04 | 24.6
73.075 | 152.5 | 151.5 | 108.4 | 816.8 | 800.1 | 380.2 | 472.1 | 85.8 | 0.02 | 24.6
73.0833 | 152.4 | 151.4 | 108.3 | 816 | 799.9 | 377.6 | 472 | 85.8 | 0.02 | 24.6
73.0917 | 152.3 | 151.3 | 108.3 | 816.8 | 799.7 | 376.8 | 470.8 | 85.8 | 0.03 | 24.6
73.1 | 152.2 | 151.4 | 108.3 | 816.6 | 799.4 | 377.8 | 467 | 85.9 | 0.02 | 24.6
73.1083 | 152.2 | 151.1 | 108.2 | 816 | 800 | 377.1 | 467.9 | 85.9 | 0.01 | 24.6
73.1167 | 152.1 | 151.1 | 108.2 | 816.5 | 800.3 | 375.8 | 467.9 | 85.8 | 0.01 | 24.6
73.125 | 152.1 | 151.1 | 108.2 | 816.4 | 800 | 380.3 | 472.4 | 85.7 | 0.02 | 24.6
73.1333 | 152.1 | 151.1 | 108.2 | 816.4 | 800.2 | 378.3 | 467.4 | 85.7 | 0.03 | 24.5
73.1417 | 152 | 151 | 108.2 | 816.7 | 800 | 381.6 | 473.5 | 85.9 | 0.02 | 24.5
73.15 | 152 | 151.1 | 108.3 | 816.7 | 800.5 | 380.2 | 471.1 | 85.7 | 0.02 | 24.5
73.1583 | 152.1 | 151.1 | 108.4 | 816.5 | 800.4 | 375.2 | 465.9 | 85.9 | 0.02 | 24.6
73.1667 | 152.3 | 151.2 | 108.4 | 816.7 | 800.3 | 376.8 | 467.2 | 85.8 | 0.02 | 24.5
73.175 | 152.2 | 151.2 | 108.5 | 817.2 | 800 | 378.4 | 475.1 | 85.8 | 0.02 | 24.7
73.1833 | 152.4 | 151.5 | 108.5 | 816.7 | 800.1 | 375.2 | 468 | 85.8 | 0.03 | 24.5
73.1917 | 152.5 | 151.6 | 108.5 | 816.4 | 800.2 | 377.5 | 472.3 | 85.9 | 0.03 | 24.6
73.2 | 152.5 | 151.5 | 108.5 | 816.2 | 799.7 | 377 | 468.7 | 85.7 | 0.02 | 24.6
73.2083 | 152.5 | 151.7 | 108.6 | 816.4 | 800.7 | 375.3 | 466.5 | 85.7 | 0.03 | 24.5
73.2167 | 152.6 | 151.7 | 108.6 | 816.5 | 800.6 | 377.7 | 469 | 85.8 | 0.02 | 24.6
73.225 | 152.6 | 151.8 | 108.6 | 816.5 | 800.6 | 377.1 | 469.2 | 85.8 | 0.02 | 24.5
73.2333 | 152.6 | 151.7 | 108.4 | 816.4 | 800.2 | 375.4 | 468.8 | 85.8 | 0.01 | 24.6
73.2417 | 152.6 | 151.9 | 108.4 | 816.4 | 800.6 | 376.5 | 470.3 | 85.8 | 0.01 | 24.6
73.25 | 152.6 | 151.6 | 108.4 | 816.5 | 800.5 | 374.9 | 467.3 | 85.8 | 0.01 | 24.5
73.2583 | 152.4 | 151.5 | 108.3 | 816.4 | 800.5 | 376.9 | 470.4 | 85.8 | 0.03 | 24.5
73.2667 | 152.4 | 151.4 | 108.3 | 816.2 | 799.6 | 376.2 | 469.2 | 85.8 | 0.01 | 24.6
73.275 | 152.2 | 151.4 | 108.3 | 816.3 | 799.9 | 378.9 | 470.3 | 85.9 | 0.02 | 24.4
73.2833 | 152.1 | 151.1 | 108.2 | 816.3 | 800.4 | 379.3 | 469.8 | 85.9 | 0.01 | 24.6
73.2917 | 152.1 | 151.1 | 108.2 | 816.2 | 799.7 | 380.3 | 472.2 | 85.8 | 0.02 | 24.6
73.3 | 152.1 | 151.1 | 108.2 | 816.7 | 800.6 | 378.6 | 471.6 | 85.8 | 0.03 | 24.5
73.3083 | 152 | 151.1 | 108.2 | 816.8 | 799.7 | 377.5 | 467.4 | 85.7 | 0 | 24.6
73.3167 | 152 | 151 | 108.2 | 816.6 | 800.3 | 380.6 | 471.9 | 85.7 | 0.01 | 24.4
73.325 | 152 | 151 | 108.3 | 816.4 | 799.8 | 382.5 | 474.6 | 85.7 | 0.01 | 24.5
73.3333 | 152.1 | 151.3 | 108.3 | 815.8 | 799.9 | 377.9 | 469.8 | 85.8 | 0.02 | 24.6
73.3417 | 152.3 | 151.2 | 108.5 | 816.4 | 800.2 | 377.8 | 467.4 | 85.7 | 0.03 | 24.6
73.35 | 152.4 | 151.4 | 108.4 | 816.2 | 800.4 | 377.4 | 471.5 | 85.8 | 0.01 | 24.6
73.3583 | 152.4 | 151.5 | 108.5 | 816.6 | 800.2 | 374.3 | 465.6 | 85.8 | 0.01 | 24.5
73.3667 | 152.5 | 151.6 | 108.5 | 817.1 | 799.2 | 378.7 | 471.2 | 85.8 | 0.02 | 24.5
73.375 | 152.6 | 151.6 | 108.5 | 816.6 | 800.5 | 375.5 | 468.4 | 85.7 | 0.01 | 24.7
73.3833 | 152.6 | 151.8 | 108.6 | 816.7 | 800.4 | 377.8 | 471.6 | 85.7 | 0.04 | 24.6
73.3917 | 152.6 | 151.8 | 108.6 | 817 | 800.5 | 378.1 | 470.6 | 85.8 | 0.02 | 24.6
73.4 | 152.7 | 151.8 | 108.6 | 815.9 | 800.2 | 373.8 | 464.6 | 85.9 | 0.02 | 24.5
73.4083 | 152.7 | 151.7 | 108.5 | 816.2 | 800 | 372.9 | 465.7 | 85.8 | 0 | 24.5
73.4167 | 152.5 | 151.6 | 108.5 | 816.8 | 799.7 | 376.5 | 466.9 | 85.7 | 0.02 | 24.6
73.425 | 152.4 | 151.4 | 108.4 | 816.2 | 799.8 | 375.7 | 465.1 | 85.8 | 0.03 | 24.5
73.4333 | 152.3 | 151.4 | 108.3 | 816.4 | 800.3 | 374.1 | 462.3 | 85.7 | 0.02 | 24.5
73.4417 | 152.2 | 151.2 | 108.3 | 816.1 | 800.3 | 378.4 | 471 | 85.8 | 0.05 | 24.6
73.45 | 152.1 | 151.3 | 108.2 | 815.8 | 799.9 | 375.6 | 464.6 | 85.7 | 0.02 | 24.6
73.4583 | 152.1 | 151.2 | 108.2 | 816.4 | 799.7 | 381.5 | 475.5 | 85.7 | 0.01 | 24.6
73.4667 | 152.1 | 151.1 | 108.2 | 816.7 | 800.1 | 380.2 | 471.3 | 85.8 | 0.03 | 24.6
73.475 | 152 | 151.1 | 108.2 | 816.8 | 800.3 | 378 | 469.2 | 85.8 | 0 | 24.6
73.4833 | 151.9 | 151 | 108.2 | 816.8 | 800.2 | 380 | 470.7 | 85.8 | 0.02 | 24.6
73.4917 | 152 | 150.9 | 108.3 | 816.7 | 800 | 382.6 | 477.2 | 85.8 | 0.02 | 24.5
73.5 | 152.1 | 151.1 | 108.3 | 816.9 | 800.3 | 378.5 | 471 | 85.8 | 0.01 | 24.5
73.5083 | 152.3 | 151.3 | 108.4 | 816.7 | 800.1 | 376.7 | 471.8 | 85.9 | 0.01 | 24.6
73.5167 | 152.4 | 151.4 | 108.5 | 816.2 | 800 | 377.2 | 469.1 | 85.8 | 0.01 | 24.7
73.525 | 152.4 | 151.4 | 108.5 | 816.2 | 800.4 | 375.7 | 467.5 | 85.7 | 0.02 | 24.6
73.5333 | 152.5 | 151.5 | 108.5 | 816 | 800.2 | 374.5 | 466.9 | 85.8 | 0.03 | 24.6
73.5417 | 152.4 | 151.6 | 108.5 | 816.2 | 800.1 | 376 | 469.3 | 85.7 | 0.02 | 24.6
73.55 | 152.5 | 151.5 | 108.6 | 816.9 | 799.9 | 373.2 | 466.5 | 85.7 | 0.02 | 24.6
73.5583 | 152.6 | 151.7 | 108.5 | 816.7 | 800 | 372.7 | 464 | 85.8 | 0.02 | 24.6
73.5667 | 152.6 | 151.6 | 108.6 | 816.7 | 800.5 | 372.8 | 464.4 | 85.7 | 0.03 | 24.5
73.575 | 152.6 | 151.7 | 108.6 | 816.3 | 800.4 | 375.9 | 465.7 | 85.8 | 0.02 | 24.5
73.5833 | 152.6 | 151.7 | 108.6 | 816.4 | 800.4 | 379.5 | 473.4 | 85.7 | 0.02 | 24.6
73.5917 | 152.5 | 151.5 | 108.4 | 816.5 | 799.9 | 375.9 | 466.9 | 85.7 | 0.03 | 24.6
73.6 | 152.4 | 151.4 | 108.4 | 816.7 | 799.9 | 377.1 | 471.1 | 85.7 | 0.02 | 24.6
73.6083 | 152.3 | 151.4 | 108.4 | 816.6 | 800.1 | 381 | 471.1 | 85.8 | 0.02 | 24.4
73.6167 | 152.3 | 151.2 | 108.3 | 816.4 | 799.8 | 378.2 | 468.9 | 85.7 | 0.02 | 24.5
73.625 | 152.2 | 151.2 | 108.3 | 816.3 | 800.1 | 377.6 | 469.6 | 85.7 | 0.03 | 24.6
73.6333 | 152.1 | 151.1 | 108.2 | 816.7 | 799.7 | 378.2 | 469.3 | 85.7 | 0.02 | 24.5
73.6417 | 152.1 | 151.1 | 108.3 | 816.4 | 800.1 | 378.6 | 472.8 | 85.7 | 0.02 | 24.5
73.65 | 152.1 | 151.2 | 108.2 | 816.4 | 800.2 | 379 | 469.6 | 85.8 | 0.02 | 24.5
73.6583 | 152 | 151 | 108.2 | 816.6 | 800.4 | 377.4 | 469.1 | 85.8 | -0.01 | 24.5
73.6667 | 152 | 151.1 | 108.2 | 816.6 | 800.4 | 377.6 | 469 | 85.8 | 0.02 | 24.6
73.675 | 152.1 | 151 | 108.3 | 816.7 | 800 | 378.5 | 469.1 | 85.8 | 0.02 | 24.6
73.6833 | 152.2 | 151.3 | 108.4 | 816.6 | 800.6 | 377 | 468.8 | 85.7 | 0.01 | 24.5
73.6917 | 152.3 | 151.2 | 108.4 | 816.8 | 800.1 | 375.5 | 466.2 | 85.8 | 0.02 | 24.5
73.7 | 152.3 | 151.4 | 108.5 | 816.7 | 800.2 | 379 | 471.1 | 85.7 | 0.03 | 24.6
73.7083 | 152.5 | 151.4 | 108.5 | 816.3 | 800.5 | 379.5 | 472.2 | 85.6 | 0.01 | 24.6
73.7167 | 152.5 | 151.5 | 108.5 | 816.9 | 800.4 | 378.9 | 475.3 | 85.7 | 0.03 | 24.6
73.725 | 152.5 | 151.6 | 108.5 | 815.8 | 800.4 | 377 | 470.5 | 85.7 | 0.01 | 24.5
73.7333 | 152.5 | 151.5 | 108.5 | 816.4 | 799.6 | 374.3 | 463.3 | 85.6 | 0.02 | 24.6
73.7417 | 152.6 | 151.6 | 108.5 | 816 | 800.2 | 377.1 | 467 | 85.7 | 0 | 24.4
73.75 | 152.6 | 151.5 | 108.5 | 816.5 | 799.8 | 375 | 466.6 | 85.7 | 0 | 24.5
73.7583 | 152.5 | 151.5 | 108.4 | 816.9 | 800.3 | 375.3 | 468.7 | 85.7 | 0.02 | 24.5
73.7667 | 152.5 | 151.6 | 108.5 | 816.5 | 800 | 377.1 | 469.6 | 85.7 | 0.03 | 24.5
73.775 | 152.4 | 151.3 | 108.5 | 816.7 | 800.8 | 374.8 | 465 | 85.7 | 0.03 | 24.5
73.7833 | 152.4 | 151.3 | 108.5 | 816.2 | 800.3 | 381.2 | 473.3 | 85.7 | 0.03 | 24.5
73.7917 | 152.3 | 151.3 | 108.5 | 816.1 | 800.4 | 376 | 466.3 | 85.7 | 0.01 | 24.5
73.8 | 152.3 | 151.4 | 108.4 | 816.8 | 800.6 | 376.4 | 468.5 | 85.8 | 0.02 | 24.5
73.8083 | 152.2 | 151.2 | 108.4 | 816.3 | 800.2 | 378.2 | 471.7 | 85.8 | 0.03 | 24.6
73.8167 | 152.2 | 151.3 | 108.4 | 815.7 | 799.5 | 379.1 | 473.6 | 85.7 | 0.03 | 24.6
73.825 | 152.2 | 151.1 | 108.3 | 815.8 | 800.1 | 377.1 | 470.6 | 85.7 | 0.04 | 24.7
73.8333 | 152.1 | 151.2 | 108.4 | 816.4 | 801 | 377.4 | 469.1 | 85.7 | 0.02 | 24.6
73.8417 | 152.1 | 151.2 | 108.3 | 816.3 | 800.3 | 379.8 | 471.3 | 85.7 | 0.02 | 24.6
73.85 | 152.1 | 151 | 108.2 | 816.2 | 800.6 | 379.3 | 472.7 | 85.7 | 0 | 24.5
73.8583 | 152 | 151 | 108.2 | 816 | 800.2 | 379.7 | 470 | 85.7 | 0.03 | 24.4
73.8667 | 152 | 150.9 | 108.3 | 816.6 | 800.1 | 381.4 | 473.9 | 85.8 | 0.01 | 24.5
73.875 | 152.1 | 151.2 | 108.4 | 816.1 | 800.7 | 379.4 | 472.6 | 85.7 | 0.03 | 24.6
73.8833 | 152.2 | 151.3 | 108.4 | 816.7 | 800.6 | 378.2 | 471 | 85.7 | 0.05 | 24.6
73.8917 | 152.4 | 151.4 | 108.5 | 816.6 | 800.3 | 376.8 | 472.2 | 85.7 | 0.02 | 24.5
73.9 | 152.4 | 151.5 | 108.5 | 816.2 | 800.4 | 377.5 | 468.5 | 85.7 | 0.02 | 24.5
73.9083 | 152.4 | 151.5 | 108.6 | 816.3 | 800.4 | 373.9 | 466.8 | 85.6 | 0.02 | 24.6
73.9167 | 152.6 | 151.6 | 108.5 | 816 | 800.1 | 374.8 | 466.4 | 85.7 | 0.04 | 24.5
73.925 | 152.5 | 151.6 | 108.6 | 815.7 | 799.7 | 379.8 | 470.5 | 85.8 | 0.02 | 24.5
73.9333 | 152.6 | 151.6 | 108.6 | 815.8 | 799.5 | 379.3 | 470.8 | 85.8 | 0.02 | 24.5
73.9417 | 152.6 | 151.5 | 108.6 | 816.4 | 799.3 | 374.6 | 464.5 | 85.7 | 0.04 | 24.6
73.95 | 152.6 | 151.7 | 108.6 | 816.4 | 800.2 | 373.5 | 462.9 | 85.6 | 0.03 | 24.6
73.9583 | 152.6 | 151.6 | 108.5 | 816.5 | 800.2 | 375.8 | 467.4 | 85.7 | 0.03 | 24.7
73.9667 | 152.5 | 151.5 | 108.4 | 816.4 | 800.3 | 376.3 | 468.9 | 85.7 | 0.03 | 24.5
73.975 | 152.3 | 151.3 | 108.4 | 816.3 | 800.2 | 378.1 | 472.5 | 85.8 | 0.04 | 24.5
73.9833 | 152.2 | 151.3 | 108.3 | 816.7 | 800.8 | 379.2 | 470.3 | 85.7 | 0.03 | 24.6
73.9917 | 152.1 | 151.1 | 108.3 | 816.5 | 800 | 380.6 | 473.5 | 85.7 | 0.06 | 24.5
74 | 152 | 151.1 | 108.3 | 816 | 799.4 | 381.7 | 473.6 | 85.7 | 0.02 | 24.6
74.0083 | 152 | 151.1 | 108.2 | 816.5 | 800.2 | 380.7 | 471.6 | 85.8 | 0.02 | 24.5
74.0167 | 152 | 151.1 | 108.2 | 816.6 | 800.2 | 381.5 | 474.3 | 85.7 | 0.01 | 24.5
74.025 | 152 | 151.1 | 108.2 | 815.9 | 800.1 | 381.3 | 474.9 | 85.7 | 0.02 | 24.7
74.0333 | 151.9 | 150.9 | 108.3 | 816 | 799.6 | 381.1 | 475.3 | 85.6 | 0.01 | 24.5
74.0417 | 151.9 | 150.9 | 108.4 | 815.8 | 799.5 | 381.5 | 472.8 | 85.7 | 0.02 | 24.6
74.05 | 152 | 151.1 | 108.4 | 815.9 | 799.3 | 377.4 | 470.3 | 85.7 | 0.01 | 24.6
74.0583 | 152.2 | 151.2 | 108.5 | 816.1 | 799.6 | 379.5 | 472.4 | 85.7 | 0.02 | 24.5
74.0667 | 152.2 | 151.4 | 108.6 | 816.2 | 799.5 | 378.9 | 472.9 | 85.7 | 0.02 | 24.5
74.075 | 152.4 | 151.5 | 108.6 | 816.4 | 800.1 | 380.8 | 474.4 | 85.7 | 0.01 | 24.6
74.0833 | 152.5 | 151.6 | 108.6 | 816.8 | 800.1 | 377.5 | 471.5 | 85.7 | 0.02 | 24.6
74.0917 | 152.6 | 151.7 | 108.7 | 816.9 | 799.6 | 372.1 | 460 | 85.6 | 0.01 | 24.5
74.1 | 152.6 | 151.6 | 108.7 | 816.9 | 800.2 | 376.3 | 468.1 | 85.8 | 0.01 | 24.6
74.1083 | 152.6 | 151.6 | 108.7 | 816.1 | 800.2 | 377.3 | 470 | 85.7 | 0.01 | 24.5
74.1167 | 152.6 | 151.7 | 108.5 | 816.5 | 800 | 375 | 464.5 | 85.7 | 0.02 | 24.4
74.125 | 152.5 | 151.4 | 108.5 | 815.8 | 800.1 | 378.4 | 470.4 | 85.7 | 0.01 | 24.4
74.1333 | 152.4 | 151.5 | 108.4 | 816.2 | 799.5 | 378.5 | 471.9 | 85.7 | 0.04 | 24.4
74.1417 | 152.3 | 151.3 | 108.4 | 816.3 | 800.3 | 376.4 | 471 | 85.7 | 0.04 | 24.5
74.15 | 152.3 | 151.2 | 108.4 | 816.3 | 800.2 | 376.6 | 466.4 | 85.6 | 0 | 24.6
74.1583 | 152.1 | 151.2 | 108.3 | 816.8 | 800.6 | 377.3 | 469.3 | 85.7 | 0.03 | 24.5
74.1667 | 152 | 151.1 | 108.3 | 816.2 | 799.8 | 379.7 | 474.8 | 85.8 | 0 | 24.5
74.175 | 152 | 151 | 108.3 | 816.6 | 800.1 | 378.7 | 470.2 | 85.8 | 0.03 | 24.5
74.1833 | 152 | 150.9 | 108.2 | 816.6 | 800.4 | 376.8 | 467.3 | 85.7 | 0.01 | 24.5
74.1917 | 151.9 | 151 | 108.2 | 816.3 | 800.3 | 378.7 | 470.8 | 85.8 | 0.01 | 24.4
74.2 | 151.9 | 151 | 108.3 | 816.6 | 799.8 | 379.2 | 471.2 | 85.7 | 0.03 | 24.5
74.2083 | 152 | 151.1 | 108.4 | 816.6 | 800.7 | 378.4 | 471.5 | 85.7 | 0.01 | 24.5
74.2167 | 152.2 | 151.2 | 108.5 | 816.3 | 799.9 | 375.3 | 467.1 | 85.8 | 0.02 | 24.6
74.225 | 152.3 | 151.4 | 108.5 | 816.1 | 800.5 | 378.8 | 473.2 | 85.7 | 0.03 | 24.6
74.2333 | 152.3 | 151.4 | 108.5 | 816.5 | 800.3 | 375.6 | 466 | 85.8 | 0.02 | 24.5
74.2417 | 152.4 | 151.4 | 108.5 | 816.7 | 800.2 | 375.8 | 465.7 | 85.7 | 0.03 | 24.5
74.25 | 152.4 | 151.5 | 108.6 | 816.8 | 799.6 | 374.4 | 465.4 | 85.8 | 0.02 | 24.5
74.2583 | 152.5 | 151.5 | 108.6 | 816.8 | 800.6 | 377.1 | 467.3 | 85.7 | 0.03 | 24.4
74.2667 | 152.6 | 151.6 | 108.6 | 816.3 | 800.9 | 376.9 | 466.9 | 85.7 | 0.02 | 24.4
74.275 | 152.6 | 151.6 | 108.6 | 816.8 | 800.6 | 374.5 | 464.2 | 85.7 | 0.01 | 24.5
74.2833 | 152.5 | 151.6 | 108.5 | 816.5 | 799.6 | 376 | 465.9 | 85.9 | 0.02 | 24.4
74.2917 | 152.4 | 151.4 | 108.5 | 815.9 | 800.9 | 378.4 | 469.3 | 85.8 | 0.02 | 24.5
74.3 | 152.4 | 151.3 | 108.4 | 816.1 | 801 | 377.8 | 467.7 | 85.8 | 0 | 24.6
74.3083 | 152.3 | 151.3 | 108.4 | 816.5 | 801.2 | 378.8 | 468.1 | 85.7 | 0.05 | 24.5
74.3167 | 152.2 | 151.2 | 108.3 | 816.3 | 800.5 | 377.2 | 468.3 | 85.7 | 0.04 | 24.5
74.325 | 152.1 | 151.1 | 108.3 | 816.2 | 800.3 | 378.2 | 471.2 | 85.7 | 0.01 | 24.4
74.3333 | 152 | 151 | 108.2 | 816.3 | 800.6 | 378.2 | 470.5 | 85.6 | 0.01 | 24.5
74.3417 | 151.9 | 151 | 108.2 | 816.4 | 800.2 | 376.6 | 467 | 85.7 | 0.03 | 24.5
74.35 | 151.9 | 150.9 | 108.2 | 816.9 | 800.3 | 379.8 | 473.9 | 85.7 | 0.01 | 24.5
74.3583 | 151.9 | 151 | 108.3 | 816.6 | 800.5 | 378.2 | 470.3 | 85.7 | 0.02 | 24.5
74.3667 | 152 | 150.9 | 108.4 | 816.5 | 800.6 | 378.6 | 468.3 | 85.7 | 0.02 | 24.4
74.375 | 152.1 | 151 | 108.5 | 816.6 | 800.2 | 379.2 | 472.3 | 85.8 | 0.01 | 24.5
74.3833 | 152.4 | 151.4 | 108.6 | 816.5 | 800.3 | 379.8 | 473.8 | 85.7 | 0.02 | 24.4
74.3917 | 152.4 | 151.4 | 108.7 | 816.8 | 800.3 | 375.4 | 465.5 | 85.6 | 0.02 | 24.5
74.4 | 152.5 | 151.4 | 108.7 | 816.4 | 800.3 | 380.2 | 474.8 | 85.7 | 0.01 | 24.4
74.4083 | 152.6 | 151.4 | 108.7 | 816.4 | 800.2 | 377.3 | 468.6 | 85.8 | 0.03 | 24.4
74.4167 | 152.5 | 151.6 | 108.7 | 816.2 | 800.8 | 374.9 | 465.8 | 85.8 | 0.02 | 24.5
74.425 | 152.6 | 151.5 | 108.6 | 816.5 | 800 | 374.9 | 464.6 | 85.7 | 0.02 | 24.5
74.4333 | 152.6 | 151.6 | 108.5 | 816.3 | 800.4 | 378.5 | 472 | 85.7 | 0.01 | 24.6
74.4417 | 152.5 | 151.5 | 108.5 | 816.8 | 800.4 | 374.6 | 465.1 | 85.8 | 0.01 | 24.6
74.45 | 152.4 | 151.4 | 108.4 | 816.7 | 799.9 | 375.6 | 467.3 | 85.8 | 0.02 | 24.5
74.4583 | 152.2 | 151.3 | 108.4 | 817.1 | 800.5 | 377.7 | 467.6 | 85.7 | 0.01 | 24.6
74.4667 | 152.2 | 151.2 | 108.3 | 816.7 | 800.7 | 377.5 | 474.5 | 85.7 | 0.03 | 24.6
74.475 | 152.1 | 151.1 | 108.3 | 816.5 | 800.4 | 380 | 474.7 | 85.7 | 0.03 | 24.6
74.4833 | 152.1 | 151.1 | 108.3 | 816.2 | 800.1 | 376.2 | 468.1 | 85.7 | 0.03 | 24.5
74.4917 | 152 | 151.1 | 108.3 | 816.4 | 800.1 | 376.9 | 467.9 | 85.7 | 0.03 | 24.6
74.5 | 152 | 151 | 108.3 | 817.1 | 799.7 | 378.5 | 470 | 85.8 | 0.03 | 24.6
74.5083 | 151.9 | 151 | 108.3 | 816.6 | 800.3 | 379.2 | 468.4 | 85.7 | 0.03 | 24.6
74.5167 | 152 | 150.8 | 108.4 | 816.4 | 799.7 | 378.9 | 468.4 | 85.7 | 0.03 | 24.4
74.525 | 152.1 | 151 | 108.4 | 816.9 | 800 | 380.4 | 472 | 85.8 | 0.02 | 24.6
74.5333 | 152.1 | 151 | 108.4 | 816.4 | 800.4 | 378.6 | 470.4 | 85.6 | 0 | 24.5
74.5417 | 152.3 | 151.3 | 108.5 | 816.7 | 800.6 | 379.4 | 472.8 | 85.7 | 0.03 | 24.6
74.55 | 152.4 | 151.4 | 108.5 | 816.7 | 800.7 | 375.8 | 469.8 | 85.7 | 0.02 | 24.5
74.5583 | 152.5 | 151.4 | 108.5 | 816.4 | 800.7 | 376.8 | 466 | 85.8 | 0.01 | 24.5
74.5667 | 152.6 | 151.5 | 108.6 | 816.7 | 800.1 | 379.6 | 474.1 | 85.8 | 0.04 | 24.6
74.575 | 152.5 | 151.6 | 108.6 | 816.6 | 800.6 | 378.7 | 471.2 | 85.7 | 0.01 | 24.5
74.5833 | 152.7 | 151.7 | 108.6 | 816.4 | 801.1 | 379.6 | 471.3 | 85.7 | 0.02 | 24.5
74.5917 | 152.6 | 151.7 | 108.6 | 816.9 | 800.9 | 373 | 465.2 | 85.7 | 0.03 | 24.7
74.6 | 152.5 | 151.6 | 108.5 | 816.8 | 800.3 | 377.6 | 469.1 | 85.8 | 0.01 | 24.6
74.6083 | 152.4 | 151.4 | 108.5 | 817 | 800.3 | 376.7 | 465.8 | 85.7 | 0.02 | 24.5
74.6167 | 152.2 | 151.3 | 108.4 | 816.6 | 800.7 | 380.3 | 471.2 | 85.7 | 0.02 | 24.5
74.625 | 152.1 | 151.2 | 108.3 | 816.4 | 799.9 | 381.3 | 476.6 | 85.7 | 0.02 | 24.4
74.6333 | 152 | 151 | 108.2 | 816.9 | 800.3 | 380.1 | 473.5 | 85.6 | 0.01 | 24.5
74.6417 | 152 | 151.1 | 108.2 | 816.2 | 800.1 | 378.9 | 467.6 | 85.7 | 0.02 | 24.5
74.65 | 151.9 | 150.9 | 108.2 | 816.9 | 800.4 | 378.8 | 471.9 | 85.7 | 0.02 | 24.5
74.6583 | 151.9 | 150.8 | 108.3 | 816.2 | 799.9 | 382.5 | 473.4 | 85.7 | 0.02 | 24.5
74.6667 | 151.8 | 150.9 | 108.4 | 816.5 | 800.2 | 379.1 | 469.5 | 85.6 | 0.01 | 24.5
74.675 | 152 | 150.9 | 108.5 | 816.5 | 800 | 377.3 | 468.7 | 85.7 | 0.02 | 24.6
74.6833 | 152.1 | 151.1 | 108.6 | 816.7 | 799.9 | 381 | 474.5 | 85.7 | 0.02 | 24.6
74.6917 | 152.4 | 151.4 | 108.6 | 816.5 | 799.9 | 376.7 | 467.4 | 85.7 | 0.03 | 24.6
74.7 | 152.4 | 151.3 | 108.6 | 816.2 | 800.7 | 377.5 | 469.2 | 85.7 | 0.01 | 24.5
74.7083 | 152.4 | 151.5 | 108.6 | 816.4 | 800.9 | 375.1 | 466.5 | 85.7 | 0.02 | 24.4
74.7167 | 152.5 | 151.5 | 108.7 | 817.2 | 801.1 | 376.1 | 470.6 | 85.6 | 0.02 | 24.5
74.725 | 152.6 | 151.7 | 108.7 | 816.2 | 800.8 | 374.2 | 463.2 | 85.7 | 0.02 | 24.6
74.7333 | 152.7 | 151.7 | 108.6 | 816.8 | 800.2 | 377.7 | 471 | 85.7 | 0.03 | 24.5
74.7417 | 152.6 | 151.5 | 108.5 | 816.8 | 800.6 | 375.6 | 468.2 | 85.8 | 0.02 | 24.5
74.75 | 152.5 | 151.7 | 108.5 | 816.8 | 800.4 | 374.9 | 465.4 | 85.7 | 0.03 | 24.6
74.7583 | 152.3 | 151.5 | 108.4 | 816.9 | 800.1 | 375.8 | 466.3 | 85.8 | 0.01 | 24.4
74.7667 | 152.3 | 151.3 | 108.4 | 816.6 | 800.6 | 376.2 | 467 | 85.7 | 0.02 | 24.7
74.775 | 152.2 | 151.2 | 108.4 | 816.2 | 800.9 | 375.7 | 464.6 | 85.6 | 0.01 | 24.6
74.7833 | 152.2 | 151.2 | 108.4 | 816.3 | 800.5 | 380.8 | 470.1 | 85.7 | 0.02 | 24.5
74.7917 | 152.1 | 151.1 | 108.3 | 816.9 | 800.1 | 380.9 | 472.4 | 85.7 | 0.02 | 24.5
74.8 | 152.1 | 151 | 108.3 | 816.5 | 799.9 | 379.1 | 470.8 | 85.7 | 0.02 | 24.7
74.8083 | 152.1 | 151 | 108.3 | 816.6 | 800.3 | 380.2 | 472 | 85.6 | 0.02 | 24.6
74.8167 | 152.1 | 151.2 | 108.3 | 815.9 | 800.4 | 379.8 | 471.3 | 85.7 | 0.02 | 24.6
74.825 | 152.1 | 151 | 108.3 | 816.4 | 800 | 377.2 | 468.3 | 85.7 | 0.02 | 24.6
74.8333 | 152.1 | 151 | 108.3 | 816.3 | 800.8 | 380.5 | 471.8 | 85.7 | 0.02 | 24.6
74.8417 | 152.2 | 151.2 | 108.3 | 816.7 | 801.4 | 381 | 477.8 | 85.8 | 0.01 | 24.5
74.85 | 152.4 | 151.2 | 108.3 | 815.8 | 801.1 | 377.5 | 470.4 | 85.7 | 0 | 24.6
74.8583 | 152.4 | 151.3 | 108.4 | 816.4 | 801.1 | 377.2 | 466.7 | 85.7 | 0.03 | 24.7
74.8667 | 152.5 | 151.5 | 108.4 | 816.8 | 801.1 | 375.9 | 464.3 | 85.7 | 0.02 | 24.5
74.875 | 152.5 | 151.7 | 108.5 | 816.6 | 800.3 | 375.2 | 465.9 | 85.8 | 0 | 24.5
74.8833 | 152.5 | 151.6 | 108.5 | 816.6 | 800.5 | 374.6 | 463.8 | 85.7 | 0.01 | 24.5
74.8917 | 152.5 | 151.6 | 108.5 | 816.4 | 800.3 | 378.1 | 468.9 | 85.7 | 0.03 | 24.5
74.9 | 152.5 | 151.6 | 108.5 | 816.7 | 800.9 | 378.7 | 471.6 | 85.7 | 0.02 | 24.4
74.9083 | 152.5 | 151.5 | 108.6 | 816.5 | 800.5 | 377.3 | 469.8 | 85.7 | 0 | 24.4
74.9167 | 152.5 | 151.4 | 108.5 | 816.3 | 800.7 | 375.1 | 467.5 | 85.8 | 0.04 | 24.4
74.925 | 152.4 | 151.3 | 108.5 | 816.7 | 801.1 | 374.7 | 465.3 | 85.7 | 0.03 | 24.5
74.9333 | 152.3 | 151.4 | 108.5 | 816.3 | 801 | 378.1 | 472.1 | 85.7 | 0.02 | 24.4
74.9417 | 152.3 | 151.2 | 108.5 | 816 | 801.3 | 376.8 | 464.9 | 85.7 | 0 | 24.5
74.95 | 152.2 | 151.3 | 108.4 | 816.5 | 800.5 | 379 | 474 | 85.7 | 0.03 | 24.5
74.9583 | 152.2 | 151.2 | 108.4 | 816.3 | 801.1 | 379.9 | 471.7 | 85.7 | 0.02 | 24.4
74.9667 | 152.1 | 151 | 108.4 | 816.4 | 800.8 | 380.6 | 474.5 | 85.7 | 0.01 | 24.6
74.975 | 152.1 | 151.1 | 108.3 | 816.6 | 800.6 | 377 | 470.8 | 85.7 | 0.01 | 24.6
74.9833 | 152 | 151.1 | 108.3 | 816.4 | 800.6 | 379.9 | 471.3 | 85.7 | 0.02 | 24.6
74.9917 | 152.1 | 151 | 108.3 | 816.3 | 800.5 | 381 | 471.8 | 85.7 | 0.02 | 24.6
75 | 152.1 | 151.1 | 108.3 | 816.2 | 800.9 | 379.5 | 470.1 | 85.7 | 0.01 | 24.6
75.0083 | 152 | 151.1 | 108.3 | 816.2 | 800.8 | 379.9 | 470.7 | 85.8 | 0.02 | 24.6
75.0167 | 152.1 | 151 | 108.3 | 816.2 | 801 | 377.8 | 472.1 | 85.7 | 0.03 | 24.5
75.025 | 152.2 | 151 | 108.4 | 816.1 | 800.7 | 377.5 | 466.7 | 85.7 | 0.03 | 24.6
75.0333 | 152.2 | 151.3 | 108.4 | 816.4 | 800.8 | 380.4 | 473.2 | 85.6 | 0.01 | 24.5
75.0417 | 152.3 | 151.3 | 108.5 | 815.8 | 801.1 | 378.2 | 468.4 | 85.8 | 0.01 | 24.5
75.05 | 152.4 | 151.3 | 108.5 | 816.3 | 801.4 | 376.6 | 467.2 | 85.6 | 0.02 | 24.5
75.0583 | 152.5 | 151.4 | 108.6 | 816.8 | 800.8 | 378.7 | 470.9 | 85.8 | 0.03 | 24.4
75.0667 | 152.5 | 151.5 | 108.6 | 816.6 | 800.8 | 376.1 | 468.2 | 85.6 | 0 | 24.4
75.075 | 152.6 | 151.4 | 108.6 | 816.7 | 800.7 | 379 | 473.4 | 85.7 | 0.03 | 24.4
75.0833 | 152.4 | 151.5 | 108.6 | 817.1 | 800.2 | 377 | 468.8 | 85.7 | 0.03 | 24.5
75.0917 | 152.7 | 151.7 | 108.6 | 816.5 | 800.8 | 375.8 | 466.3 | 85.7 | 0.03 | 24.4
75.1 | 152.7 | 151.6 | 108.5 | 816.4 | 800.6 | 375.9 | 468.8 | 85.7 | 0.01 | 24.4
75.1083 | 152.6 | 151.6 | 108.5 | 817.1 | 799.9 | 378.6 | 468.8 | 85.7 | 0.04 | 24.5
75.1167 | 152.4 | 151.4 | 108.4 | 817 | 800.6 | 377.5 | 472.9 | 85.7 | 0.03 | 24.6
75.125 | 152.3 | 151.4 | 108.3 | 816.7 | 800.2 | 376.1 | 465.6 | 85.7 | 0 | 24.6
75.1333 | 152.2 | 151.1 | 108.3 | 816.7 | 801.3 | 376.6 | 467 | 85.7 | 0 | 24.5
75.1417 | 152.2 | 151.1 | 108.3 | 816.7 | 800.7 | 377.1 | 470.1 | 85.7 | 0.02 | 24.4
75.15 | 152.2 | 151.1 | 108.3 | 816.9 | 800.6 | 381.2 | 473 | 85.8 | 0.02 | 24.4
75.1583 | 152.1 | 151.1 | 108.3 | 817.1 | 800.4 | 379.6 | 472.9 | 85.7 | 0.03 | 24.5
75.1667 | 152 | 150.9 | 108.3 | 816.6 | 800.7 | 380 | 470.8 | 85.7 | 0.01 | 24.5
75.175 | 152.1 | 151.1 | 108.3 | 816.7 | 800.7 | 377.5 | 467.1 | 85.7 | 0.01 | 24.5
75.1833 | 152.1 | 151.1 | 108.3 | 816.4 | 800.9 | 380.1 | 471.5 | 85.7 | 0 | 24.5
75.1917 | 152.1 | 151 | 108.3 | 816.4 | 800.7 | 376.4 | 470.8 | 85.7 | 0.01 | 24.6
75.2 | 152 | 151 | 108.4 | 816.8 | 800.8 | 380.3 | 472.3 | 85.6 | 0.02 | 24.6
75.2083 | 152.2 | 151 | 108.4 | 816.6 | 800.4 | 379.4 | 472.8 | 85.7 | 0.02 | 24.6
75.2167 | 152.3 | 151.2 | 108.4 | 816.7 | 800.4 | 379.5 | 469.3 | 85.7 | 0.02 | 24.6
75.225 | 152.3 | 151.4 | 108.4 | 816.5 | 800.6 | 377.4 | 471.2 | 85.7 | 0.01 | 24.6
75.2333 | 152.4 | 151.4 | 108.4 | 816.8 | 800.8 | 378.4 | 472.6 | 85.7 | 0.01 | 24.5
75.2417 | 152.4 | 151.5 | 108.4 | 816.6 | 800.8 | 378.4 | 471.6 | 85.7 | 0.02 | 24.4
75.25 | 152.4 | 151.4 | 108.5 | 816.9 | 800.8 | 378.7 | 471.8 | 85.7 | 0.01 | 24.5
75.2583 | 152.5 | 151.5 | 108.5 | 816.7 | 801.1 | 379.8 | 470 | 85.8 | 0.02 | 24.5
75.2667 | 152.5 | 151.6 | 108.6 | 817 | 800.9 | 374.3 | 465 | 85.7 | 0.02 | 24.6
75.275 | 152.4 | 151.6 | 108.5 | 816.7 | 801 | 376.2 | 467.1 | 85.8 | 0.02 | 24.6
75.2833 | 152.5 | 151.5 | 108.5 | 816.7 | 800.5 | 375.8 | 468.2 | 85.7 | 0.03 | 24.6
75.2917 | 152.6 | 151.5 | 108.6 | 816.6 | 801.1 | 374.6 | 467.8 | 85.6 | 0.02 | 24.5
75.3 | 152.6 | 151.6 | 108.5 | 816.2 | 800.8 | 377.5 | 465.9 | 85.7 | 0.02 | 24.5
75.3083 | 152.5 | 151.3 | 108.5 | 816.6 | 800.9 | 377.2 | 467.6 | 85.7 | 0.03 | 24.6
75.3167 | 152.4 | 151.3 | 108.5 | 816.2 | 800.8 | 378.6 | 469.2 | 85.7 | 0.02 | 24.5
75.325 | 152.4 | 151.3 | 108.4 | 815.8 | 800.8 | 378.3 | 467.8 | 85.7 | 0.01 | 24.6
75.3333 | 152.3 | 151.3 | 108.4 | 816.7 | 801.5 | 376.6 | 468.6 | 85.7 | 0.04 | 24.6
75.3417 | 152.2 | 151.1 | 108.3 | 816.7 | 801.2 | 376.6 | 468.5 | 85.7 | 0.02 | 24.5
75.35 | 152.2 | 151.2 | 108.3 | 816.3 | 800.5 | 379.6 | 470.9 | 85.8 | 0.01 | 24.6
75.3583 | 152.2 | 151.1 | 108.3 | 816.3 | 800.8 | 376.8 | 466 | 85.6 | 0.03 | 24.4
75.3667 | 152.1 | 151.1 | 108.3 | 817.2 | 801.2 | 377.5 | 466.1 | 85.7 | 0.02 | 24.6
75.375 | 152.2 | 151 | 108.3 | 816.5 | 800.8 | 374.9 | 465.1 | 85.7 | 0.01 | 24.4
75.3833 | 152.1 | 151.1 | 108.3 | 816.3 | 800.7 | 377.1 | 470 | 85.7 | 0.03 | 24.6
75.3917 | 152.1 | 151.2 | 108.3 | 816.5 | 801.1 | 379 | 469.7 | 85.7 | 0.02 | 24.6
75.4 | 152.2 | 151 | 108.4 | 816.4 | 800.9 | 381.9 | 475.2 | 85.7 | 0.02 | 24.5
75.4083 | 152 | 151.1 | 108.4 | 816.3 | 800.7 | 379 | 471.2 | 85.8 | 0.02 | 24.6
75.4167 | 152.2 | 151.1 | 108.4 | 816 | 801.1 | 376.3 | 468.7 | 85.7 | 0.02 | 24.5
75.425 | 152.3 | 151.1 | 108.5 | 816.1 | 800.7 | 378.4 | 468.4 | 85.7 | 0.01 | 24.4
75.4333 | 152.3 | 151.2 | 108.5 | 816.9 | 801.4 | 378.8 | 470.8 | 85.7 | 0.02 | 24.5
75.4417 | 152.4 | 151.3 | 108.5 | 816.5 | 801.2 | 379.8 | 472.3 | 85.7 | 0.02 | 24.4
75.45 | 152.4 | 151.4 | 108.5 | 816.9 | 801 | 376.4 | 469.6 | 85.8 | 0.03 | 24.5
75.4583 | 152.5 | 151.4 | 108.6 | 816.6 | 800.5 | 380 | 470.9 | 85.8 | 0.02 | 24.5
75.4667 | 152.4 | 151.4 | 108.5 | 816.7 | 800.9 | 376.4 | 469.4 | 85.7 | 0.03 | 24.4
75.475 | 152.4 | 151.5 | 108.6 | 816.7 | 800.5 | 381.1 | 474.7 | 85.8 | 0.04 | 24.5
75.4833 | 152.4 | 151.4 | 108.5 | 816.4 | 800.8 | 376.9 | 468.1 | 85.7 | 0.01 | 24.4
75.4917 | 152.4 | 151.5 | 108.4 | 816.3 | 800.2 | 377 | 471.2 | 85.7 | 0.02 | 24.5
75.5 | 152.4 | 151.3 | 108.4 | 816.6 | 800.4 | 377.6 | 469.8 | 85.7 | 0.02 | 24.4
75.5083 | 152.3 | 151.4 | 108.4 | 816.3 | 800.5 | 379.2 | 474.2 | 85.7 | 0.01 | 24.4
75.5167 | 152.3 | 151.4 | 108.3 | 816.4 | 800.5 | 377.4 | 469.6 | 85.8 | 0.02 | 24.5
75.525 | 152.2 | 151.3 | 108.2 | 816.7 | 800.7 | 373 | 458.2 | 85.7 | 0.02 | 24.4
75.5333 | 152.2 | 151.1 | 108.2 | 816.7 | 800.4 | 375.4 | 466.4 | 85.7 | 0.02 | 24.5
75.5417 | 152.1 | 151.1 | 108.2 | 816.7 | 800.3 | 379.7 | 471 | 85.7 | 0.02 | 24.5
75.55 | 152 | 151 | 108.3 | 816.5 | 801.1 | 377.6 | 466.9 | 85.7 | 0 | 24.5
75.5583 | 152.1 | 151.3 | 108.4 | 816.6 | 800.6 | 379.5 | 468.3 | 85.6 | 0.01 | 24.5
75.5667 | 152.1 | 151.1 | 108.5 | 816.3 | 800.7 | 379.6 | 471.2 | 85.7 | 0.02 | 24.5
75.575 | 152 | 151.1 | 108.5 | 816.4 | 800.4 | 380.8 | 475.5 | 85.7 | 0.01 | 24.5
75.5833 | 152.1 | 151.3 | 108.6 | 816.5 | 799.7 | 378.8 | 470.3 | 85.7 | 0.02 | 24.6
75.5917 | 152.1 | 151.1 | 108.7 | 816.1 | 800.4 | 378.8 | 470.5 | 85.8 | 0.02 | 24.5
75.6 | 152.2 | 151.2 | 108.7 | 816.8 | 801 | 378.5 | 473.4 | 85.7 | 0.01 | 24.5
75.6083 | 152.2 | 151.2 | 108.7 | 816.2 | 800 | 378 | 470.2 | 85.7 | 0.03 | 24.6
75.6167 | 152.1 | 151.1 | 108.6 | 817.1 | 800.9 | 377.4 | 467.6 | 85.7 | 0 | 24.7
75.625 | 152.2 | 151.2 | 108.5 | 816.9 | 800.1 | 376.4 | 467.7 | 85.8 | 0.01 | 24.6
75.6333 | 152.2 | 151.2 | 108.4 | 817 | 800.1 | 375.8 | 468.8 | 85.7 | 0.01 | 24.7
75.6417 | 152.2 | 151.3 | 108.4 | 817 | 800.1 | 374 | 465.4 | 85.7 | 0.01 | 24.5
75.65 | 152.2 | 151.2 | 108.4 | 816.9 | 800.2 | 374.9 | 466.2 | 85.7 | 0.02 | 24.6
75.6583 | 152.2 | 151.2 | 108.3 | 816.7 | 800.2 | 376.5 | 471.3 | 85.7 | 0.01 | 24.5
75.6667 | 152.2 | 151.1 | 108.3 | 816.7 | 800.3 | 377 | 466.9 | 85.7 | 0.01 | 24.5
75.675 | 152.2 | 151.2 | 108.3 | 816.6 | 800.3 | 377.3 | 469.8 | 85.7 | 0 | 24.5
75.6833 | 152.2 | 151.2 | 108.3 | 817.1 | 799.8 | 377.1 | 466.2 | 85.7 | 0.02 | 24.5
75.6917 | 152.1 | 151.2 | 108.4 | 816.4 | 800.3 | 377.5 | 467.4 | 85.8 | 0.01 | 24.5
75.7 | 152.2 | 151.3 | 108.4 | 816.7 | 800.5 | 377.9 | 468.3 | 85.7 | 0.02 | 24.5
75.7083 | 152.2 | 151.2 | 108.5 | 816.7 | 800.6 | 378 | 467.7 | 85.7 | 0.01 | 24.6
75.7167 | 152.2 | 151.3 | 108.6 | 816.2 | 800.6 | 380 | 473.6 | 85.7 | 0.04 | 24.5
75.725 | 152.3 | 151.3 | 108.6 | 816.9 | 801.1 | 379.1 | 471.6 | 85.7 | 0.02 | 24.6
75.7333 | 152.3 | 151.3 | 108.6 | 816.5 | 801.6 | 378.5 | 468.9 | 85.7 | 0.02 | 24.5
75.7417 | 152.3 | 151.3 | 108.6 | 816 | 801 | 378.3 | 468 | 85.7 | 0.03 | 24.5
75.75 | 152.5 | 151.3 | 108.6 | 816.8 | 800.9 | 377.4 | 469.5 | 85.7 | -0.01 | 24.5
75.7583 | 152.4 | 151.3 | 108.5 | 816.6 | 801.2 | 378.9 | 471.8 | 85.8 | 0.02 | 24.4
75.7667 | 152.3 | 151.3 | 108.5 | 816.6 | 800.5 | 380.2 | 475.2 | 85.7 | 0.02 | 24.5
75.775 | 152.3 | 151.4 | 108.4 | 816.3 | 800.6 | 377 | 467.1 | 85.8 | 0.05 | 24.5
75.7833 | 152.4 | 151.4 | 108.3 | 816.5 | 800.8 | 378.3 | 468.5 | 85.7 | 0.02 | 24.6
75.7917 | 152.4 | 151.3 | 108.3 | 816.3 | 800.8 | 376.3 | 466.9 | 85.7 | 0.01 | 24.6
75.8 | 152.4 | 151.4 | 108.3 | 817 | 800.8 | 377.4 | 466.8 | 85.8 | 0 | 24.4
75.8083 | 152.4 | 151.3 | 108.3 | 816.3 | 800.6 | 379.3 | 473.3 | 85.7 | 0.01 | 24.4
75.8167 | 152.4 | 151.4 | 108.3 | 817.2 | 800.8 | 375.9 | 465.9 | 85.7 | 0.02 | 24.6
75.825 | 152.3 | 151.4 | 108.3 | 816.8 | 800.3 | 374.9 | 467 | 85.7 | 0.02 | 24.6
75.8333 | 152.3 | 151.3 | 108.3 | 816.6 | 800.6 | 378.5 | 469 | 85.6 | 0.02 | 24.5
75.8417 | 152.4 | 151.4 | 108.4 | 817 | 801 | 376.4 | 468.8 | 85.7 | 0.03 | 24.5
75.85 | 152.4 | 151.4 | 108.4 | 816.9 | 801.4 | 378 | 467.8 | 85.7 | 0.02 | 24.6
75.8583 | 152.3 | 151.2 | 108.4 | 816.4 | 800.7 | 375.1 | 465.3 | 85.7 | 0.01 | 24.6
75.8667 | 152.3 | 151.3 | 108.5 | 816.6 | 800.7 | 376.3 | 468.4 | 85.7 | 0.02 | 24.5
75.875 | 152.3 | 151.2 | 108.5 | 817 | 800.7 | 379.5 | 473.6 | 85.7 | 0.02 | 24.6
75.8833 | 152.2 | 151.4 | 108.6 | 817 | 800.3 | 377.9 | 469.4 | 85.7 | 0.02 | 24.6
75.8917 | 152.2 | 151.2 | 108.5 | 816.5 | 799.9 | 379.2 | 472.2 | 85.7 | 0.02 | 24.5
75.9 | 152.2 | 151.2 | 108.6 | 817.4 | 800.6 | 379.5 | 472 | 85.7 | 0.01 | 24.5
75.9083 | 152.3 | 151.2 | 108.6 | 816.8 | 801 | 374.7 | 464.6 | 85.7 | 0.03 | 24.5
75.9167 | 152.2 | 151.5 | 108.4 | 816.5 | 800.6 | 375.5 | 468 | 85.7 | 0.01 | 24.5
75.925 | 152.2 | 151.1 | 108.4 | 817 | 801.2 | 375.9 | 469.1 | 85.7 | 0.02 | 24.6
75.9333 | 152.3 | 151.1 | 108.4 | 817.4 | 801.3 | 375.7 | 462.9 | 85.7 | 0 | 24.5
75.9417 | 152.2 | 151.2 | 108.4 | 817.2 | 800.4 | 380.1 | 472.7 | 85.8 | 0.03 | 24.6
75.95 | 152.2 | 151.3 | 108.3 | 816.8 | 800.6 | 381.5 | 476.6 | 85.8 | 0.03 | 24.6
75.9583 | 152.1 | 151.2 | 108.3 | 816.2 | 800.1 | 377.1 | 470.3 | 85.7 | 0.01 | 24.4
75.9667 | 152.1 | 151.1 | 108.3 | 816.3 | 800.9 | 376.9 | 470.2 | 85.6 | 0.02 | 24.6
75.975 | 152.1 | 151 | 108.2 | 816.6 | 800.9 | 377.6 | 467.6 | 85.8 | 0.02 | 24.5
75.9833 | 152.1 | 151.1 | 108.3 | 816.5 | 800.7 | 375.9 | 465.7 | 85.7 | 0.02 | 24.6
75.9917 | 152.1 | 151.2 | 108.4 | 816.6 | 800.6 | 378.9 | 471.3 | 85.7 | 0.01 | 24.5
76 | 152.1 | 151.1 | 108.4 | 817 | 801 | 376.5 | 469 | 85.7 | 0.01 | 24.6
76.0083 | 152.1 | 151.2 | 108.5 | 817 | 800.9 | 379.6 | 470.6 | 85.7 | 0.02 | 24.5
76.0167 | 152.3 | 151.1 | 108.5 | 816 | 801.3 | 377.6 | 466.5 | 85.7 | 0.02 | 24.6
76.025 | 152.3 | 151.3 | 108.6 | 816.8 | 800.8 | 377.8 | 473.2 | 85.7 | 0.03 | 24.5
76.0333 | 152.4 | 151.4 | 108.5 | 816.3 | 800.6 | 378.5 | 469.2 | 85.8 | 0.05 | 24.6
76.0417 | 152.4 | 151.5 | 108.6 | 816.4 | 800.5 | 378.7 | 470 | 85.7 | 0.01 | 24.4
76.05 | 152.4 | 151.5 | 108.6 | 816.3 | 800.5 | 377 | 467.7 | 85.7 | 0.03 | 24.6
76.0583 | 152.5 | 151.5 | 108.6 | 816.1 | 800.9 | 377.1 | 469.5 | 85.7 | 0.03 | 24.4
76.0667 | 152.4 | 151.4 | 108.5 | 816.2 | 801 | 378.9 | 469.5 | 85.7 | 0.05 | 24.6
76.075 | 152.6 | 151.5 | 108.4 | 816.7 | 800.6 | 376.4 | 470 | 85.7 | 0.02 | 24.5
76.0833 | 152.5 | 151.6 | 108.4 | 816.6 | 800.9 | 377.1 | 468.1 | 85.7 | 0.03 | 24.6
76.0917 | 152.5 | 151.6 | 108.4 | 816.7 | 800.7 | 376.5 | 468.1 | 85.7 | 0.02 | 24.5
76.1 | 152.5 | 151.5 | 108.4 | 816.8 | 800.8 | 378 | 472.9 | 85.7 | 0.03 | 24.6
76.1083 | 152.5 | 151.4 | 108.4 | 816.7 | 801.1 | 380.1 | 474.6 | 85.7 | 0 | 24.5
76.1167 | 152.4 | 151.5 | 108.4 | 816.9 | 801.1 | 380 | 472.3 | 85.8 | 0.01 | 24.4
76.125 | 152.3 | 151.3 | 108.4 | 816.6 | 800.7 | 377.5 | 466.5 | 85.6 | 0.02 | 24.4
76.1333 | 152.3 | 151.2 | 108.4 | 816.6 | 800.8 | 379.4 | 471.6 | 85.8 | 0.02 | 24.5
76.1417 | 152.2 | 151.2 | 108.4 | 817.1 | 800.5 | 377.4 | 471.3 | 85.7 | 0.01 | 24.6
76.15 | 152.2 | 151.2 | 108.4 | 817.3 | 801.1 | 374.7 | 465.6 | 85.7 | 0.04 | 24.5
76.1583 | 152.2 | 151.2 | 108.4 | 817.1 | 801.2 | 378.6 | 472.3 | 85.6 | 0.03 | 24.5
76.1667 | 152.1 | 151 | 108.4 | 817.1 | 800.9 | 381.4 | 473.3 | 85.7 | 0.03 | 24.6
76.175 | 152.1 | 151 | 108.3 | 817.2 | 800.8 | 375.9 | 465.2 | 85.7 | 0.02 | 24.5
76.1833 | 152 | 151 | 108.2 | 817.2 | 800.4 | 380.2 | 470.8 | 85.8 | 0.02 | 24.6
76.1917 | 152 | 151 | 108.3 | 817 | 800.6 | 376.9 | 469.1 | 85.7 | 0.01 | 24.5
76.2 | 152 | 150.9 | 108.2 | 816.4 | 800.2 | 380 | 474 | 85.7 | 0.02 | 24.5
76.2083 | 152 | 151 | 108.3 | 816.7 | 800.7 | 382.7 | 477.9 | 85.8 | 0.02 | 24.4
76.2167 | 152.2 | 151.1 | 108.4 | 816.9 | 800.8 | 378.1 | 471.1 | 85.7 | 0.01 | 24.5
76.225 | 152.3 | 151.1 | 108.5 | 817 | 800.9 | 374.6 | 464.5 | 85.7 | 0 | 24.6
76.2333 | 152.4 | 151.3 | 108.5 | 817.3 | 800.6 | 380.4 | 472.9 | 85.7 | 0.01 | 24.4
76.2417 | 152.4 | 151.3 | 108.5 | 816.9 | 800.5 | 377.9 | 471.2 | 85.8 | 0.04 | 24.4
76.25 | 152.5 | 151.5 | 108.5 | 817 | 800.6 | 375.7 | 470 | 85.7 | 0.02 | 24.6
76.2583 | 152.6 | 151.5 | 108.6 | 817.2 | 800.9 | 374.3 | 465.5 | 85.8 | 0.02 | 24.5
76.2667 | 152.5 | 151.5 | 108.6 | 816.6 | 800.3 | 378.1 | 469.1 | 85.7 | 0.02 | 24.6
76.275 | 152.6 | 151.5 | 108.6 | 816.7 | 800.9 | 377.8 | 471.8 | 85.7 | 0.02 | 24.6
76.2833 | 152.5 | 151.4 | 108.6 | 817.3 | 801.1 | 375.5 | 467.2 | 85.7 | 0.02 | 24.4
76.2917 | 152.5 | 151.5 | 108.5 | 816.7 | 800.9 | 376.4 | 467.5 | 85.7 | 0.03 | 24.5
76.3 | 152.4 | 151.4 | 108.4 | 816.6 | 800.8 | 377.2 | 469.4 | 85.7 | 0.01 | 24.5
76.3083 | 152.4 | 151.3 | 108.4 | 816.5 | 801.4 | 374.8 | 461.7 | 85.7 | 0.02 | 24.4
76.3167 | 152.2 | 151.2 | 108.3 | 816.8 | 801.1 | 378.7 | 471.4 | 85.7 | 0.01 | 24.4
76.325 | 152.3 | 151.1 | 108.4 | 816.6 | 801.3 | 377.6 | 470.4 | 85.6 | 0 | 24.6
76.3333 | 152.2 | 151.1 | 108.3 | 816.9 | 800.6 | 377.9 | 470.5 | 85.7 | 0.01 | 24.5
76.3417 | 152.1 | 151.1 | 108.3 | 817.2 | 800.9 | 378.1 | 469 | 85.6 | 0.04 | 24.5
76.35 | 152.1 | 151.1 | 108.2 | 816.6 | 800.9 | 378.1 | 468.5 | 85.6 | 0 | 24.6
76.3583 | 152.1 | 150.9 | 108.2 | 817.2 | 801 | 378.4 | 470.3 | 85.7 | 0.01 | 24.5
76.3667 | 152 | 151 | 108.3 | 816.9 | 800.6 | 380.2 | 470.4 | 85.6 | 0.03 | 24.6
76.375 | 152 | 151 | 108.3 | 817 | 801.1 | 383 | 476 | 85.7 | 0.03 | 24.5
76.3833 | 152.1 | 151 | 108.4 | 817 | 800.9 | 379.7 | 473.1 | 85.6 | 0.01 | 24.4
76.3917 | 152.2 | 151.1 | 108.4 | 816.2 | 801.1 | 378.9 | 470.6 | 85.6 | 0.01 | 24.5
76.4 | 152.3 | 151.4 | 108.5 | 816 | 801 | 378.4 | 472.6 | 85.7 | 0.01 | 24.4
76.4083 | 152.4 | 151.3 | 108.5 | 816.8 | 801.4 | 379.3 | 472.3 | 85.6 | 0.02 | 24.4
76.4167 | 152.5 | 151.4 | 108.6 | 816.7 | 801.3 | 378.6 | 470.4 | 85.7 | 0.03 | 24.6
76.425 | 152.5 | 151.6 | 108.7 | 816.4 | 801 | 379.7 | 471.3 | 85.7 | 0.01 | 24.5
76.4333 | 152.5 | 151.6 | 108.7 | 816.6 | 801.7 | 377.3 | 472.4 | 85.7 | 0.05 | 24.6
76.4417 | 152.5 | 151.5 | 108.5 | 816.3 | 801.3 | 381.4 | 474.3 | 85.7 | 0.02 | 24.6
76.45 | 152.6 | 151.6 | 108.5 | 817 | 801.5 | 378.3 | 469.1 | 85.7 | 0.01 | 24.4
76.4583 | 152.6 | 151.6 | 108.4 | 817 | 801.4 | 378.2 | 469.2 | 85.7 | 0.02 | 24.5
76.4667 | 152.5 | 151.5 | 108.3 | 816.1 | 801.4 | 378.4 | 470.2 | 85.7 | 0.03 | 24.5
76.475 | 152.3 | 151.4 | 108.3 | 816.9 | 801.5 | 379.2 | 471.7 | 85.7 | 0.03 | 24.5
76.4833 | 152.2 | 151.2 | 108.2 | 816.7 | 801.2 | 379.1 | 470.6 | 85.7 | 0.01 | 24.6
76.4917 | 152.1 | 151.2 | 108.1 | 816.5 | 801.5 | 376.5 | 468.3 | 85.7 | 0.01 | 24.5
76.5 | 152 | 151.1 | 108.2 | 816.1 | 802 | 379.7 | 471 | 85.7 | 0.04 | 24.6
76.5083 | 151.9 | 151.1 | 108.4 | 816.4 | 801 | 379.9 | 470.1 | 85.6 | 0.03 | 24.4
76.5167 | 152 | 151 | 108.4 | 816.5 | 801.3 | 379.2 | 468.4 | 85.7 | 0.01 | 24.5
76.525 | 151.9 | 151.1 | 108.6 | 816 | 802.2 | 378.6 | 474.8 | 85.7 | 0.02 | 24.4
76.5333 | 152 | 151.1 | 108.6 | 816.2 | 801.8 | 377.4 | 470.2 | 85.7 | 0.02 | 24.5
76.5417 | 152 | 151.2 | 108.7 | 816.1 | 801.2 | 376.3 | 466.6 | 85.7 | 0.02 | 24.4
76.55 | 152.1 | 151.3 | 108.8 | 816.9 | 801.2 | 377.5 | 466.2 | 85.7 | 0.02 | 24.5
76.5583 | 152.1 | 151.1 | 108.7 | 816.2 | 801.7 | 372.4 | 460 | 85.7 | 0.01 | 24.4
76.5667 | 152.1 | 151.1 | 108.6 | 816.5 | 801.5 | 378.2 | 470 | 85.7 | 0.01 | 24.4
76.575 | 152.2 | 151.1 | 108.5 | 816 | 801.4 | 380.2 | 475 | 85.7 | 0.02 | 24.4
76.5833 | 152.2 | 151.2 | 108.4 | 816.3 | 801.8 | 378.9 | 470.4 | 85.7 | 0 | 24.4
76.5917 | 152.2 | 151.3 | 108.3 | 815.4 | 801.6 | 375.3 | 465.9 | 85.7 | 0.03 | 24.4
76.6 | 152.2 | 151.4 | 108.2 | 816.2 | 801.3 | 376.1 | 467.9 | 85.7 | 0.03 | 24.4
76.6083 | 152.3 | 151.4 | 108.2 | 815.8 | 801.7 | 376.6 | 467.6 | 85.7 | 0.03 | 24.5
76.6167 | 152.3 | 151.5 | 108.2 | 816.4 | 801.6 | 374 | 464.8 | 85.7 | 0.01 | 24.5
76.625 | 152.3 | 151.4 | 108.2 | 816 | 801.8 | 377.1 | 469.3 | 85.8 | 0.01 | 24.5
76.6333 | 152.3 | 151.5 | 108.4 | 816.2 | 801.6 | 376.4 | 469.5 | 85.7 | 0.04 | 24.4
76.6417 | 152.4 | 151.7 | 108.5 | 817.1 | 802.1 | 377.4 | 466 | 85.7 | 0.02 | 24.5
76.65 | 152.4 | 151.5 | 108.5 | 816.4 | 801.4 | 376.3 | 465.8 | 85.8 | 0.01 | 24.4
76.6583 | 152.5 | 151.5 | 108.6 | 816.4 | 801.6 | 371.9 | 461.5 | 85.6 | 0.01 | 24.5
76.6667 | 152.5 | 151.6 | 108.6 | 815.9 | 801.5 | 376.8 | 470.6 | 85.6 | 0.02 | 24.5
76.675 | 152.5 | 151.7 | 108.7 | 816.3 | 801 | 373.6 | 465.1 | 85.6 | 0.02 | 24.6
76.6833 | 152.5 | 151.5 | 108.7 | 816.5 | 801.5 | 374.2 | 465.6 | 85.6 | 0.03 | 24.6
76.6917 | 152.3 | 151.3 | 108.6 | 816.6 | 801.3 | 377.3 | 471.1 | 85.6 | 0.03 | 24.4
76.7 | 152.2 | 151.3 | 108.4 | 815.9 | 801.8 | 380.7 | 471.7 | 85.6 | 0.02 | 24.6
76.7083 | 152 | 151 | 108.3 | 815.8 | 801.3 | 375.3 | 465 | 85.7 | 0.04 | 24.4
76.7167 | 152.1 | 151 | 108.3 | 816.1 | 801.3 | 376.8 | 467.6 | 85.8 | 0.01 | 24.6
76.725 | 152 | 151.2 | 108.3 | 816.1 | 801.4 | 382.1 | 477.8 | 85.7 | 0.04 | 24.4
76.7333 | 152 | 150.9 | 108.2 | 815.6 | 801.9 | 378.9 | 473 | 85.7 | 0.03 | 24.5
76.7417 | 152 | 150.9 | 108.2 | 815.9 | 801.9 | 379.1 | 472.7 | 85.7 | 0.01 | 24.6
76.75 | 151.9 | 151 | 108.2 | 815.8 | 801.8 | 379.2 | 472.4 | 85.8 | 0.02 | 24.4
76.7583 | 151.9 | 151 | 108.3 | 816.1 | 801.4 | 376.6 | 468.1 | 85.7 | 0.02 | 24.6
76.7667 | 152.1 | 151.2 | 108.4 | 816.2 | 802.1 | 380.7 | 473.5 | 85.8 | 0.02 | 24.6
76.775 | 152.2 | 151.2 | 108.5 | 816.3 | 801.7 | 375.3 | 463.9 | 85.7 | 0.02 | 24.5
76.7833 | 152.3 | 151.4 | 108.5 | 816 | 801.1 | 378.1 | 470.4 | 85.7 | 0.03 | 24.4
76.7917 | 152.4 | 151.6 | 108.5 | 815.8 | 801.3 | 377.5 | 470.6 | 85.8 | 0.02 | 24.5
76.8 | 152.4 | 151.5 | 108.6 | 815.2 | 801.7 | 377.7 | 467.4 | 85.8 | 0.03 | 24.6
76.8083 | 152.4 | 151.5 | 108.5 | 815.7 | 801.3 | 373.1 | 463.2 | 85.7 | 0 | 24.5
76.8167 | 152.5 | 151.5 | 108.6 | 815.3 | 801.8 | 376.1 | 466.8 | 85.7 | 0 | 24.4
76.825 | 152.5 | 151.6 | 108.6 | 815.4 | 801.7 | 379.9 | 472.9 | 85.7 | 0.03 | 24.5
76.8333 | 152.6 | 151.5 | 108.6 | 816.4 | 801.2 | 372.8 | 461.9 | 85.7 | 0 | 24.5
76.8417 | 152.6 | 151.5 | 108.6 | 815.9 | 801.6 | 377.8 | 473.1 | 85.8 | 0.01 | 24.6
76.85 | 152.4 | 151.4 | 108.4 | 814.9 | 801.9 | 373.1 | 462.7 | 85.7 | 0.03 | 24.6
76.8583 | 152.3 | 151.3 | 108.4 | 816 | 802.2 | 374.7 | 463.9 | 85.7 | 0.02 | 24.6
76.8667 | 152.2 | 151.3 | 108.4 | 816.2 | 801.8 | 379.3 | 470.4 | 85.8 | 0.02 | 24.6
76.875 | 152.2 | 151.1 | 108.3 | 816.4 | 801 | 378.2 | 471.2 | 85.6 | 0.02 | 24.5
76.8833 | 152.1 | 151 | 108.3 | 816.5 | 801.6 | 377.4 | 468.9 | 85.7 | 0.02 | 24.4
76.8917 | 152 | 151.1 | 108.3 | 816.5 | 801.5 | 379.4 | 472.7 | 85.7 | 0.02 | 24.5
76.9 | 152 | 150.9 | 108.3 | 815.7 | 801.4 | 381.2 | 474.4 | 85.8 | 0.02 | 24.5
76.9083 | 152 | 151 | 108.3 | 815.6 | 801.8 | 377.5 | 471.4 | 85.7 | 0.03 | 24.5
76.9167 | 151.9 | 150.9 | 108.2 | 815.4 | 802.2 | 376.6 | 465.4 | 85.8 | 0.01 | 24.4
76.925 | 151.9 | 150.9 | 108.3 | 815.2 | 801.5 | 381.2 | 474.6 | 85.8 | 0.04 | 24.4
76.9333 | 152 | 151 | 108.4 | 815.9 | 801.7 | 378.2 | 470.6 | 85.8 | 0.03 | 24.5
76.9417 | 152.1 | 151.3 | 108.4 | 815.7 | 801.5 | 378.6 | 471.3 | 85.7 | 0.02 | 24.6
76.95 | 152.2 | 151.3 | 108.5 | 815.9 | 801.2 | 375.9 | 467.4 | 85.7 | 0.03 | 24.4
76.9583 | 152.4 | 151.4 | 108.5 | 816.2 | 801 | 375.8 | 464.6 | 85.8 | 0.02 | 24.5
76.9667 | 152.5 | 151.4 | 108.6 | 815.7 | 801 | 378.8 | 470.4 | 85.7 | 0.03 | 24.6
76.975 | 152.5 | 151.5 | 108.6 | 815.8 | 801.6 | 376 | 469.5 | 85.7 | 0.02 | 24.5
76.9833 | 152.5 | 151.6 | 108.6 | 815.5 | 801.8 | 377.7 | 469.9 | 85.7 | 0.02 | 24.5
76.9917 | 152.5 | 151.5 | 108.6 | 815.4 | 801.9 | 374.7 | 466.1 | 85.7 | 0.01 | 24.4
77 | 152.6 | 151.6 | 108.5 | 816.1 | 802 | 379.8 | 469.6 | 85.8 | 0.03 | 24.4
77.0083 | 152.5 | 151.6 | 108.5 | 815.7 | 801.9 | 377.8 | 470.3 | 85.8 | 0.01 | 24.5
77.0167 | 152.4 | 151.5 | 108.5 | 816.9 | 801.9 | 376.9 | 470 | 85.8 | 0.01 | 24.5
77.025 | 152.4 | 151.3 | 108.4 | 816 | 801.2 | 374.5 | 465.4 | 85.7 | 0.01 | 24.4
77.0333 | 152.2 | 151.2 | 108.4 | 816.4 | 802 | 376.4 | 465.5 | 85.7 | 0.01 | 24.4
77.0417 | 152.2 | 151.2 | 108.3 | 816.1 | 801.6 | 375.6 | 466.9 | 85.7 | 0.03 | 24.7
77.05 | 152.1 | 151 | 108.3 | 816.8 | 801.5 | 379.3 | 468.2 | 85.7 | 0.03 | 24.4
77.0583 | 152 | 151.1 | 108.3 | 816.4 | 801.4 | 379.7 | 470.9 | 85.7 | 0.03 | 24.5
77.0667 | 151.9 | 150.9 | 108.2 | 816.1 | 801.5 | 380.2 | 471.5 | 85.7 | 0.02 | 24.5
77.075 | 151.8 | 150.9 | 108.2 | 817.2 | 802 | 377.7 | 467.7 | 85.8 | 0.02 | 24.5
77.0833 | 151.8 | 150.9 | 108.4 | 816.3 | 801.6 | 377.4 | 468.7 | 85.8 | 0.02 | 24.6
77.0917 | 151.9 | 150.9 | 108.5 | 816.5 | 801.7 | 377.7 | 469.7 | 85.8 | 0.03 | 24.4
77.1 | 152.1 | 151.1 | 108.5 | 816.4 | 801.1 | 377.8 | 472.9 | 85.7 | 0.02 | 24.6
77.1083 | 152.2 | 151.3 | 108.4 | 816.2 | 801.7 | 377.6 | 470.3 | 85.8 | 0.05 | 24.6
77.1167 | 152.3 | 151.3 | 108.5 | 816.2 | 801.9 | 376.8 | 466.6 | 85.7 | 0.01 | 24.3
77.125 | 152.4 | 151.3 | 108.5 | 815.9 | 801.4 | 375.5 | 463.5 | 85.7 | 0.03 | 24.6
77.1333 | 152.4 | 151.6 | 108.5 | 815.7 | 801.8 | 373 | 464.5 | 85.7 | 0.01 | 24.5
77.1417 | 152.5 | 151.6 | 108.5 | 815.5 | 801.8 | 377.3 | 467.3 | 85.7 | 0.02 | 24.4
77.15 | 152.5 | 151.6 | 108.6 | 816.3 | 801 | 375.9 | 466.6 | 85.6 | 0.02 | 24.5
77.1583 | 152.6 | 151.6 | 108.6 | 816.1 | 801 | 377.5 | 468.9 | 85.7 | 0.01 | 24.6
77.1667 | 152.7 | 151.8 | 108.6 | 815.9 | 801.6 | 375.5 | 467.4 | 85.7 | 0.03 | 24.4
77.175 | 152.6 | 151.5 | 108.6 | 816.3 | 802 | 375.8 | 467.1 | 85.7 | 0.03 | 24.5
77.1833 | 152.4 | 151.4 | 108.5 | 816.7 | 802.2 | 378.3 | 468.9 | 85.9 | 0.03 | 24.6
77.1917 | 152.3 | 151.3 | 108.5 | 817.2 | 802.2 | 376.5 | 468.1 | 85.8 | 0.02 | 24.6
77.2 | 152.3 | 151.2 | 108.4 | 816.7 | 801.8 | 378.3 | 470.3 | 85.7 | 0.02 | 24.5
77.2083 | 152.2 | 151.2 | 108.3 | 816.7 | 801.9 | 377.5 | 469.8 | 85.8 | 0.02 | 24.3
77.2167 | 152.1 | 151.1 | 108.3 | 816.6 | 801.6 | 379.4 | 470.5 | 85.8 | 0.02 | 24.5
77.225 | 152 | 151.1 | 108.2 | 816.3 | 801.6 | 382.1 | 473.7 | 85.8 | 0.03 | 24.5
77.2333 | 152 | 151 | 108.2 | 816.5 | 801.6 | 380.3 | 473 | 85.7 | 0.03 | 24.6
77.2417 | 152 | 151 | 108.3 | 816.4 | 801.4 | 378.1 | 467.1 | 85.6 | 0.02 | 24.6
77.25 | 152 | 151 | 108.3 | 816.3 | 801.7 | 380.8 | 474.2 | 85.7 | 0.01 | 24.6
77.2583 | 152 | 150.9 | 108.4 | 816.2 | 801.7 | 382.2 | 473.4 | 85.6 | 0.01 | 24.6
77.2667 | 152.1 | 151.1 | 108.5 | 816.2 | 801.8 | 379.7 | 471.5 | 85.7 | 0.01 | 24.4
77.275 | 152.2 | 151.2 | 108.5 | 816.4 | 801.7 | 379.9 | 471.8 | 85.7 | 0.02 | 24.5
77.2833 | 152.3 | 151.3 | 108.5 | 815.8 | 801.6 | 378.1 | 469.8 | 85.7 | 0.03 | 24.6
77.2917 | 152.3 | 151.3 | 108.5 | 816.5 | 801.6 | 374.8 | 463.1 | 85.6 | 0 | 24.6
77.3 | 152.4 | 151.5 | 108.5 | 816.5 | 801.3 | 376.8 | 466.1 | 85.7 | 0.02 | 24.6
77.3083 | 152.4 | 151.4 | 108.6 | 816.5 | 801.7 | 377.7 | 470.8 | 85.7 | 0.02 | 24.5
77.3167 | 152.5 | 151.5 | 108.5 | 815.8 | 801.8 | 378.5 | 468.9 | 85.7 | 0.01 | 24.4
77.325 | 152.5 | 151.4 | 108.6 | 815.5 | 801.3 | 375.1 | 462.3 | 85.8 | 0.02 | 24.4
77.3333 | 152.5 | 151.5 | 108.5 | 815.8 | 801.9 | 373.7 | 464.2 | 85.7 | 0.02 | 24.5
77.3417 | 152.5 | 151.5 | 108.4 | 816.3 | 801.3 | 374.9 | 465.8 | 85.7 | 0.01 | 24.4
77.35 | 152.5 | 151.6 | 108.4 | 816.4 | 802.2 | 377.1 | 467.6 | 85.7 | 0.01 | 24.4
77.3583 | 152.5 | 151.5 | 108.3 | 816.4 | 801.4 | 375.8 | 465.3 | 85.7 | 0.02 | 24.4
77.3667 | 152.4 | 151.4 | 108.3 | 816 | 802 | 377.4 | 470.6 | 85.8 | 0.02 | 24.4
77.375 | 152.3 | 151.2 | 108.3 | 815.8 | 801.6 | 378.8 | 472.7 | 85.7 | 0.03 | 24.6
77.3833 | 152.3 | 151.3 | 108.3 | 816.4 | 801.6 | 377.8 | 471.5 | 85.6 | 0.01 | 24.5
77.3917 | 152.2 | 151.2 | 108.3 | 816.4 | 802.1 | 377 | 468.1 | 85.8 | 0.02 | 24.4
77.4 | 152.1 | 151.1 | 108.3 | 816.1 | 801.9 | 376.3 | 469.2 | 85.7 | 0.02 | 24.4
77.4083 | 152.2 | 151.1 | 108.3 | 816.1 | 802.2 | 377.4 | 467.4 | 85.6 | 0.01 | 24.4
77.4167 | 152.1 | 151.1 | 108.3 | 815.7 | 802 | 377.4 | 469.1 | 85.7 | 0.02 | 24.5
77.425 | 152.1 | 151 | 108.4 | 816.4 | 801.5 | 379.1 | 470.5 | 85.7 | 0.02 | 24.4
77.4333 | 152 | 151.1 | 108.3 | 816.5 | 801.5 | 382.7 | 475.6 | 85.7 | 0.02 | 24.4
77.4417 | 152 | 151 | 108.4 | 817 | 801.7 | 380.5 | 470.8 | 85.7 | 0.01 | 24.6
77.45 | 152 | 151 | 108.5 | 816.8 | 801.6 | 378.2 | 468.6 | 85.8 | 0 | 24.6
77.4583 | 152.1 | 151.2 | 108.4 | 816.5 | 801.4 | 379.5 | 469.8 | 85.7 | 0.02 | 24.6
77.4667 | 152.1 | 151.1 | 108.5 | 816.8 | 801.4 | 379.4 | 469.3 | 85.7 | 0.02 | 24.5
77.475 | 152.2 | 151.2 | 108.5 | 816.3 | 801.5 | 378.4 | 468.8 | 85.7 | 0.02 | 24.4
77.4833 | 152.2 | 151.2 | 108.5 | 816.2 | 801.4 | 377.7 | 469.1 | 85.8 | 0.01 | 24.5
77.4917 | 152.3 | 151.4 | 108.5 | 816.5 | 800.8 | 376.7 | 467 | 85.7 | 0.01 | 24.4
77.5 | 152.4 | 151.3 | 108.5 | 817.1 | 801 | 376.7 | 471.5 | 85.7 | 0.03 | 24.5
77.5083 | 152.3 | 151.3 | 108.5 | 816.6 | 800.8 | 372.9 | 462.3 | 85.7 | 0.01 | 24.4
77.5167 | 152.4 | 151.4 | 108.4 | 816.6 | 800.7 | 377.5 | 469.3 | 85.8 | 0.02 | 24.5
77.525 | 152.4 | 151.4 | 108.4 | 816.3 | 800.4 | 376.9 | 467.6 | 85.7 | 0.02 | 24.5
77.5333 | 152.4 | 151.4 | 108.4 | 815.8 | 801.1 | 375.7 | 467.4 | 85.7 | 0.03 | 24.6
77.5417 | 152.5 | 151.5 | 108.4 | 816 | 801.6 | 373.9 | 465.3 | 85.7 | 0.02 | 24.6
77.55 | 152.4 | 151.4 | 108.3 | 815.5 | 801.8 | 378.8 | 470.4 | 85.7 | 0.02 | 24.6
77.5583 | 152.4 | 151.5 | 108.3 | 816 | 801.7 | 379.5 | 468.4 | 85.6 | 0.02 | 24.6
77.5667 | 152.4 | 151.3 | 108.3 | 816.5 | 801.6 | 376.4 | 468.4 | 85.7 | 0.02 | 24.7
77.575 | 152.4 | 151.4 | 108.3 | 816.6 | 801.1 | 374.1 | 462.6 | 85.7 | 0.02 | 24.5
77.5833 | 152.5 | 151.3 | 108.3 | 816.5 | 800.9 | 377.6 | 467.2 | 85.7 | 0.02 | 24.6
77.5917 | 152.3 | 151.2 | 108.3 | 816.6 | 801.3 | 379.3 | 467.7 | 85.7 | 0.02 | 24.6
77.6 | 152.3 | 151.3 | 108.4 | 816.2 | 801.1 | 377.9 | 470.6 | 85.8 | 0 | 24.4
77.6083 | 152.4 | 151.3 | 108.4 | 816.5 | 801.3 | 374.2 | 465.7 | 85.7 | 0.01 | 24.4
77.6167 | 152.3 | 151.1 | 108.4 | 816.2 | 801.1 | 377.1 | 467.4 | 85.7 | 0.02 | 24.5
77.625 | 152.2 | 151.1 | 108.4 | 816.4 | 801.4 | 379.9 | 475.5 | 85.7 | 0.01 | 24.6
77.6333 | 152.2 | 151.2 | 108.5 | 816.3 | 801.1 | 379.3 | 469.5 | 85.7 | 0.02 | 24.4
77.6417 | 152.2 | 151.1 | 108.4 | 816.3 | 801.2 | 380.2 | 472.4 | 85.7 | 0.03 | 24.4
77.65 | 152.2 | 151.1 | 108.5 | 816.5 | 801.1 | 377.6 | 468.1 | 85.7 | 0.02 | 24.6
77.6583 | 152.2 | 151.1 | 108.5 | 816.6 | 801 | 378.4 | 470.8 | 85.7 | 0.01 | 24.6
77.6667 | 152.2 | 151.1 | 108.5 | 817.1 | 801.5 | 375.3 | 466.7 | 85.7 | 0.03 | 24.4
77.675 | 152.2 | 151.2 | 108.5 | 816.5 | 800.8 | 382.9 | 474.9 | 85.7 | 0.02 | 24.7
77.6833 | 152.2 | 151.2 | 108.4 | 816.1 | 801 | 380.5 | 469.1 | 85.7 | 0.02 | 24.6
77.6917 | 152.2 | 151.3 | 108.4 | 816.3 | 800.8 | 379 | 469.8 | 85.7 | 0.02 | 24.5
77.7 | 152.2 | 151.2 | 108.4 | 816.1 | 800.9 | 375.6 | 467.1 | 85.7 | 0.03 | 24.6
77.7083 | 152.2 | 151.3 | 108.4 | 816.2 | 801 | 377.5 | 468 | 85.7 | 0.02 | 24.6
77.7167 | 152.1 | 151.1 | 108.4 | 816 | 801.1 | 378.8 | 469.6 | 85.7 | 0.03 | 24.4
77.725 | 152.1 | 151 | 108.3 | 816.1 | 800.8 | 380.7 | 471.3 | 85.7 | 0.02 | 24.5
77.7333 | 152.2 | 151.2 | 108.3 | 816.4 | 800.6 | 377.1 | 468.8 | 85.7 | 0.02 | 24.5
77.7417 | 152.2 | 151.1 | 108.2 | 815.8 | 800.6 | 375.8 | 466.6 | 85.8 | 0.02 | 24.6
77.75 | 152.2 | 151.1 | 108.2 | 816.5 | 801.1 | 382.8 | 476.2 | 85.7 | 0.02 | 24.6
77.7583 | 152.2 | 151.2 | 108.3 | 816.4 | 800.7 | 380.5 | 472.5 | 85.7 | 0.02 | 24.7
77.7667 | 152.3 | 151.3 | 108.3 | 816.4 | 801.3 | 379.8 | 472.4 | 85.6 | 0.02 | 24.7
77.775 | 152.3 | 151.2 | 108.4 | 816.9 | 800.4 | 376.7 | 471.8 | 85.7 | 0.03 | 24.6
77.7833 | 152.3 | 151.5 | 108.4 | 816.8 | 800.7 | 377.4 | 469.4 | 85.7 | 0.02 | 24.7
77.7917 | 152.3 | 151.5 | 108.4 | 816 | 801 | 376.6 | 465.8 | 85.6 | 0.02 | 24.6
77.8 | 152.3 | 151.2 | 108.5 | 816.3 | 801 | 379 | 469.3 | 85.7 | 0.02 | 24.5
77.8083 | 152.3 | 151.4 | 108.5 | 815.7 | 800.7 | 374.4 | 464.2 | 85.7 | 0.04 | 24.4
77.8167 | 152.4 | 151.3 | 108.5 | 816.4 | 800.8 | 376.4 | 466.3 | 85.6 | 0.01 | 24.3
77.825 | 152.4 | 151.4 | 108.5 | 816.5 | 800.9 | 375.3 | 465.7 | 85.8 | 0.02 | 24.4
77.8333 | 152.4 | 151.4 | 108.6 | 816.3 | 800.6 | 377 | 465.1 | 85.7 | 0.02 | 24.4
77.8417 | 152.5 | 151.4 | 108.6 | 816.3 | 801.4 | 378.5 | 470.6 | 85.6 | 0.02 | 24.4
77.85 | 152.4 | 151.3 | 108.4 | 816.3 | 800.9 | 374.4 | 465.8 | 85.7 | 0.02 | 24.5
77.8583 | 152.5 | 151.6 | 108.4 | 816.2 | 801 | 377.3 | 469.5 | 85.7 | 0.02 | 24.6
77.8667 | 152.5 | 151.4 | 108.4 | 816.8 | 801.4 | 377.6 | 472.2 | 85.7 | 0.02 | 24.4
77.875 | 152.3 | 151.3 | 108.3 | 816.5 | 801.4 | 377.4 | 469.6 | 85.7 | 0.02 | 24.5
77.8833 | 152.2 | 151.1 | 108.3 | 816.9 | 801.1 | 377.6 | 469.2 | 85.7 | 0.01 | 24.6
77.8917 | 152.2 | 151.1 | 108.3 | 816.6 | 800.5 | 377.2 | 469.5 | 85.7 | 0.03 | 24.5
77.9 | 152.1 | 151.1 | 108.3 | 816.4 | 800.4 | 378.2 | 468.5 | 85.7 | 0.01 | 24.5
77.9083 | 152.1 | 151 | 108.2 | 816.2 | 801.2 | 377.4 | 468.7 | 85.6 | 0.02 | 24.4
77.9167 | 152.1 | 150.9 | 108.3 | 816.6 | 801.5 | 376.9 | 471.3 | 85.7 | 0.04 | 24.4
77.925 | 152 | 150.9 | 108.2 | 816.2 | 800.8 | 381.6 | 472.1 | 85.8 | 0.04 | 24.5
77.9333 | 152 | 150.8 | 108.2 | 815.8 | 801.1 | 381.5 | 471.8 | 85.7 | 0.02 | 24.5
77.9417 | 152 | 151 | 108.3 | 816.6 | 801.1 | 380.5 | 469.3 | 85.7 | 0.03 | 24.5
77.95 | 152 | 151 | 108.3 | 816.6 | 800.5 | 381.8 | 472.2 | 85.5 | 0.04 | 24.5
77.9583 | 152.2 | 151.1 | 108.4 | 816.8 | 800.7 | 375.6 | 465.6 | 85.7 | 0.01 | 24.5
77.9667 | 152.2 | 151.2 | 108.4 | 816.5 | 801.4 | 377.3 | 467.6 | 85.7 | 0.02 | 24.5
77.975 | 152.3 | 151.2 | 108.5 | 816.5 | 800.6 | 375.2 | 466.3 | 85.7 | 0.03 | 24.6
77.9833 | 152.4 | 151.3 | 108.5 | 816.5 | 800.8 | 375.5 | 467.6 | 85.7 | 0.02 | 24.6
77.9917 | 152.5 | 151.4 | 108.5 | 816.5 | 800.5 | 376.9 | 469.4 | 85.7 | 0.02 | 24.6
78 | 152.5 | 151.5 | 108.5 | 816.4 | 800.8 | 377.2 | 467.5 | 85.6 | 0.01 | 24.5
78.0083 | 152.5 | 151.5 | 108.6 | 816.3 | 800.4 | 381 | 473.8 | 85.7 | 0 | 24.4
78.0167 | 152.6 | 151.6 | 108.5 | 816.8 | 800.9 | 377 | 467.7 | 85.6 | 0.01 | 24.4
78.025 | 152.6 | 151.6 | 108.4 | 816.6 | 800.6 | 378.5 | 470.4 | 85.7 | 0.02 | 24.4
78.0333 | 152.5 | 151.5 | 108.4 | 816.5 | 800.6 | 378.3 | 472.7 | 85.7 | 0.02 | 24.4
78.0417 | 152.4 | 151.3 | 108.4 | 816.3 | 800.9 | 377.7 | 470.4 | 85.7 | 0.02 | 24.4
78.05 | 152.3 | 151.3 | 108.4 | 816.4 | 800.6 | 378.6 | 469 | 85.7 | 0.02 | 24.5
78.0583 | 152.1 | 151 | 108.4 | 816.8 | 800.4 | 374.9 | 462.8 | 85.7 | 0.02 | 24.6
78.0667 | 152.1 | 151 | 108.4 | 816.7 | 799.9 | 378.3 | 470.5 | 85.7 | 0.01 | 24.6
78.075 | 152.1 | 151.2 | 108.3 | 816.2 | 801 | 378.9 | 469.2 | 85.7 | 0.03 | 24.6
78.0833 | 152 | 150.9 | 108.3 | 816 | 800.8 | 381.5 | 472 | 85.7 | 0.02 | 24.5
78.0917 | 152 | 150.9 | 108.3 | 817.2 | 801.2 | 377.7 | 467.2 | 85.7 | 0.02 | 24.5
78.1 | 152 | 150.9 | 108.3 | 816.6 | 801.1 | 378.2 | 469.1 | 85.7 | 0.01 | 24.4
78.1083 | 152 | 150.8 | 108.3 | 816.7 | 801.1 | 378.8 | 470.7 | 85.6 | 0.02 | 24.5
78.1167 | 152 | 151 | 108.2 | 816.5 | 800.3 | 377.4 | 467.6 | 85.7 | 0.03 | 24.5
78.125 | 152.2 | 151.2 | 108.3 | 816.1 | 800.1 | 378.6 | 468.4 | 85.7 | 0.03 | 24.4
78.1333 | 152.3 | 151.3 | 108.3 | 816.6 | 800.3 | 375.5 | 467.4 | 85.6 | 0.02 | 24.4
78.1417 | 152.3 | 151.4 | 108.4 | 816.5 | 800.5 | 377.9 | 469 | 85.7 | 0 | 24.4
78.15 | 152.4 | 151.4 | 108.5 | 816.6 | 800.2 | 374.9 | 466.7 | 85.7 | 0.02 | 24.4
78.1583 | 152.4 | 151.5 | 108.5 | 817.1 | 800.3 | 375 | 467.4 | 85.7 | 0.02 | 24.5
78.1667 | 152.5 | 151.6 | 108.5 | 816 | 800.8 | 378.4 | 469.1 | 85.7 | 0 | 24.6
78.175 | 152.5 | 151.6 | 108.6 | 816 | 800.5 | 374.9 | 465.7 | 85.7 | 0.03 | 24.6
78.1833 | 152.6 | 151.5 | 108.6 | 816.6 | 800.6 | 374.2 | 465.1 | 85.6 | 0.02 | 24.6
78.1917 | 152.6 | 151.5 | 108.6 | 816.3 | 801 | 374.4 | 463.2 | 85.7 | 0 | 24.7
78.2 | 152.4 | 151.4 | 108.5 | 816.6 | 800.5 | 376 | 467.9 | 85.7 | 0.02 | 24.7
78.2083 | 152.3 | 151.3 | 108.4 | 816.7 | 800.5 | 373.9 | 464.6 | 85.7 | 0.01 | 24.7
78.2167 | 152.2 | 151.2 | 108.3 | 816.4 | 800.6 | 377.1 | 466.7 | 85.8 | 0.01 | 24.6
78.225 | 152.2 | 151.1 | 108.2 | 816.5 | 801.3 | 380.2 | 468.7 | 85.7 | 0.02 | 24.5
78.2333 | 152.2 | 151 | 108.2 | 816.3 | 800.1 | 381.3 | 471.5 | 85.7 | 0.03 | 24.5
78.2417 | 152 | 151 | 108.2 | 816.6 | 800.4 | 378.4 | 471 | 85.6 | 0.04 | 24.5
78.25 | 152 | 150.9 | 108.3 | 816.2 | 800.7 | 379 | 472.9 | 85.7 | 0.02 | 24.5
78.2583 | 152 | 150.8 | 108.3 | 817 | 800.4 | 377.6 | 469.6 | 85.7 | 0.01 | 24.5
78.2667 | 152.1 | 150.9 | 108.4 | 817.1 | 800.6 | 378 | 467.6 | 85.7 | 0.02 | 24.5
78.275 | 152 | 151 | 108.5 | 817.1 | 800.7 | 379.5 | 471.4 | 85.6 | 0.01 | 24.4
78.2833 | 152.1 | 151.1 | 108.5 | 817.2 | 800.2 | 379.4 | 471.1 | 85.6 | 0.03 | 24.5
78.2917 | 152.3 | 151.2 | 108.5 | 816.7 | 800.6 | 379.3 | 473.1 | 85.6 | 0.02 | 24.6
78.3 | 152.4 | 151.4 | 108.6 | 816.7 | 801 | 378 | 466.9 | 85.7 | 0.01 | 24.5
78.3083 | 152.3 | 151.1 | 108.5 | 816.5 | 800.7 | 377.9 | 469.6 | 85.7 | 0.02 | 24.6
78.3167 | 152.5 | 151.4 | 108.5 | 817 | 800.3 | 378.1 | 467.9 | 85.7 | 0.03 | 24.4
78.325 | 152.4 | 151.4 | 108.4 | 817 | 800.8 | 375.1 | 469.3 | 85.6 | 0.02 | 24.4
78.3333 | 152.4 | 151.4 | 108.4 | 816.6 | 800.2 | 379.3 | 471.6 | 85.7 | 0.01 | 24.5
78.3417 | 152.4 | 151.3 | 108.3 | 816.8 | 800.7 | 379.7 | 471 | 85.7 | 0.03 | 24.4
78.35 | 152.4 | 151.3 | 108.3 | 817.2 | 801.1 | 376.2 | 468.3 | 85.6 | 0.02 | 24.4
78.3583 | 152.3 | 151.3 | 108.3 | 817.1 | 800.3 | 374.9 | 467.5 | 85.5 | 0.01 | 24.5
78.3667 | 152.4 | 151.3 | 108.3 | 817.1 | 800 | 375.1 | 467.4 | 85.6 | 0.01 | 24.6
78.375 | 152.4 | 151.4 | 108.3 | 816.7 | 800.6 | 376.7 | 466.7 | 85.6 | 0.03 | 24.6
78.3833 | 152.3 | 151.4 | 108.4 | 816.6 | 800.3 | 374.9 | 466 | 85.6 | 0.03 | 24.5
78.3917 | 152.3 | 151.3 | 108.3 | 816.9 | 800.3 | 378.2 | 468 | 85.7 | 0.02 | 24.5
78.4 | 152.3 | 151.2 | 108.4 | 816.3 | 799.9 | 378.6 | 471 | 85.7 | 0.02 | 24.5
78.4083 | 152.2 | 151.1 | 108.4 | 816.6 | 799.8 | 376.9 | 470.3 | 85.6 | 0.02 | 24.4
78.4167 | 152.2 | 151.3 | 108.4 | 816.6 | 800.3 | 378.2 | 467.3 | 85.7 | 0.02 | 24.4
78.425 | 152.2 | 151.3 | 108.4 | 816.3 | 800.9 | 379 | 471.1 | 85.7 | 0.02 | 24.4
78.4333 | 152.2 | 151.1 | 108.5 | 816.5 | 800.4 | 376.2 | 467.6 | 85.6 | 0.01 | 24.5
78.4417 | 152.1 | 151 | 108.5 | 816.2 | 800.4 | 379.7 | 471.6 | 85.7 | 0.03 | 24.6
78.45 | 152.1 | 151 | 108.4 | 816.3 | 800.3 | 378.6 | 470.5 | 85.7 | 0.04 | 24.6
78.4583 | 152.1 | 151 | 108.4 | 816.6 | 800.5 | 379.2 | 471.9 | 85.6 | 0.01 | 24.6
78.4667 | 152.1 | 151 | 108.4 | 816.6 | 800 | 380.5 | 471.1 | 85.6 | 0.02 | 24.6
78.475 | 152.1 | 151 | 108.4 | 816.2 | 799.9 | 377.1 | 465.6 | 85.6 | 0.01 | 24.6
78.4833 | 152 | 150.9 | 108.4 | 816.6 | 799.9 | 377.1 | 467.6 | 85.6 | 0 | 24.4
78.4917 | 152.1 | 151.1 | 108.4 | 815.9 | 801 | 378.7 | 467.4 | 85.6 | 0.01 | 24.5
78.5 | 152.2 | 151.1 | 108.3 | 815.6 | 800.6 | 380.8 | 472.6 | 85.7 | 0.02 | 24.6
78.5083 | 152.2 | 151.1 | 108.3 | 815.6 | 800.3 | 377.8 | 473.9 | 85.6 | 0.02 | 24.6
78.5167 | 152.3 | 151.2 | 108.4 | 815.7 | 800.6 | 376.6 | 469.1 | 85.6 | 0.01 | 24.6
78.525 | 152.3 | 151.2 | 108.4 | 816 | 800.7 | 378.7 | 471 | 85.6 | 0.02 | 24.5
78.5333 | 152.4 | 151.3 | 108.4 | 816.3 | 800.4 | 382.2 | 475.9 | 85.7 | 0.02 | 24.5
78.5417 | 152.4 | 151.3 | 108.4 | 816.3 | 801.6 | 374.3 | 468.6 | 85.6 | 0.03 | 24.6
78.55 | 152.5 | 151.3 | 108.4 | 816.6 | 800.9 | 376.1 | 467.6 | 85.6 | 0.03 | 24.5
78.5583 | 152.4 | 151.3 | 108.4 | 816.8 | 800.1 | 376.5 | 468 | 85.6 | 0.01 | 24.5
78.5667 | 152.5 | 151.3 | 108.4 | 816.5 | 800.4 | 372.5 | 462.1 | 85.6 | 0.02 | 24.5
78.575 | 152.5 | 151.4 | 108.5 | 816.3 | 800.1 | 376.8 | 467.9 | 85.7 | 0.03 | 24.6
78.5833 | 152.5 | 151.4 | 108.5 | 816.2 | 800.2 | 376.6 | 468.1 | 85.7 | 0.04 | 24.6
78.5917 | 152.3 | 151.3 | 108.5 | 816.7 | 800 | 376.2 | 465.3 | 85.7 | 0.02 | 24.6
78.6 | 152.2 | 151.1 | 108.5 | 817.3 | 800.1 | 374.5 | 466.5 | 85.6 | 0.02 | 24.6
78.6083 | 152.2 | 151.1 | 108.4 | 816.8 | 800.4 | 382.5 | 476.5 | 85.7 | 0.02 | 24.6
78.6167 | 152.1 | 150.9 | 108.4 | 817.6 | 799.8 | 378.5 | 468.9 | 85.7 | 0.02 | 24.6
78.625 | 152 | 150.9 | 108.3 | 816.8 | 800.3 | 379.8 | 472.1 | 85.6 | 0.01 | 24.6
78.6333 | 152 | 151 | 108.4 | 816.6 | 800 | 379.9 | 473 | 85.6 | 0.03 | 24.5
78.6417 | 152 | 150.9 | 108.3 | 816.7 | 799.8 | 379.1 | 471.4 | 85.7 | 0.02 | 24.4
78.65 | 152 | 150.8 | 108.3 | 816.7 | 800.4 | 380.6 | 471 | 85.7 | 0.03 | 24.5
78.6583 | 152.1 | 151 | 108.2 | 817.1 | 800.8 | 379.6 | 474 | 85.5 | 0.02 | 24.4
78.6667 | 152.2 | 151.1 | 108.2 | 816.3 | 800.4 | 378.3 | 470.2 | 85.7 | 0.01 | 24.5
78.675 | 152.2 | 151.2 | 108.3 | 816.6 | 800.1 | 378.1 | 468.2 | 85.6 | 0.02 | 24.6
78.6833 | 152.3 | 151.1 | 108.3 | 815.8 | 800.1 | 375.8 | 464.4 | 85.6 | 0.01 | 24.5
78.6917 | 152.3 | 151.3 | 108.4 | 816.5 | 800.3 | 378.5 | 469.5 | 85.6 | 0.02 | 24.6
78.7 | 152.4 | 151.3 | 108.5 | 816.4 | 800.7 | 375.8 | 465.1 | 85.6 | 0.02 | 24.5
78.7083 | 152.4 | 151.4 | 108.5 | 816.3 | 800.5 | 378 | 469 | 85.6 | 0 | 24.4
78.7167 | 152.6 | 151.5 | 108.6 | 817.1 | 800.3 | 378.9 | 469.7 | 85.6 | 0.03 | 24.4
78.725 | 152.5 | 151.3 | 108.5 | 817 | 800.3 | 373.7 | 465.2 | 85.6 | 0.01 | 24.4
78.7333 | 152.6 | 151.5 | 108.6 | 815.9 | 799.8 | 373.3 | 461.2 | 85.6 | 0.01 | 24.4
78.7417 | 152.5 | 151.5 | 108.5 | 816.7 | 800.5 | 380.4 | 472.6 | 85.6 | 0.02 | 24.3
78.75 | 152.4 | 151.4 | 108.4 | 816.3 | 800.7 | 376.5 | 469 | 85.6 | 0.03 | 24.4
78.7583 | 152.3 | 151.3 | 108.4 | 816.2 | 800.5 | 378.1 | 470.1 | 85.7 | 0.01 | 24.7
78.7667 | 152.3 | 151.2 | 108.4 | 816.1 | 800.3 | 378.4 | 469.3 | 85.7 | 0.03 | 24.5
78.775 | 152.2 | 151.1 | 108.3 | 816.3 | 800.4 | 378.6 | 471.9 | 85.7 | 0.01 | 24.4
78.7833 | 152.1 | 151 | 108.3 | 816.3 | 800.3 | 377.2 | 470 | 85.6 | 0.02 | 24.6
78.7917 | 152.1 | 151 | 108.2 | 816.4 | 800.8 | 379.9 | 472.3 | 85.6 | 0.03 | 24.6
78.8 | 152 | 150.9 | 108.2 | 816.4 | 800.7 | 377.8 | 466.9 | 85.6 | 0.02 | 24.6
78.8083 | 152 | 150.9 | 108.2 | 817 | 800.6 | 378.7 | 469.1 | 85.7 | 0.01 | 24.5
78.8167 | 152 | 150.8 | 108.2 | 816.3 | 800.2 | 378.2 | 472.9 | 85.5 | 0.01 | 24.4
78.825 | 152 | 150.8 | 108.3 | 816.1 | 800.4 | 375.6 | 466.8 | 85.6 | 0.02 | 24.6
78.8333 | 152.1 | 150.9 | 108.4 | 816.9 | 800.2 | 381.8 | 475.1 | 85.6 | 0.02 | 24.6
78.8417 | 152.2 | 151 | 108.4 | 815.7 | 800.1 | 376.3 | 467 | 85.7 | 0.01 | 24.5
78.85 | 152.3 | 151.1 | 108.4 | 816 | 800 | 375.7 | 468.3 | 85.7 | 0.01 | 24.5
78.8583 | 152.4 | 151.3 | 108.5 | 815.6 | 800.8 | 377.9 | 466.1 | 85.6 | 0.03 | 24.4
78.8667 | 152.5 | 151.5 | 108.5 | 816.2 | 800.7 | 376.7 | 467.5 | 85.7 | 0.02 | 24.6
78.875 | 152.5 | 151.4 | 108.5 | 815.9 | 800.6 | 375.1 | 466.1 | 85.6 | 0.03 | 24.5
78.8833 | 152.5 | 151.4 | 108.6 | 816.4 | 800.6 | 377.9 | 468.8 | 85.7 | 0.01 | 24.4
78.8917 | 152.6 | 151.5 | 108.5 | 816.3 | 800.8 | 378.3 | 471.5 | 85.6 | 0.03 | 24.5
78.9 | 152.6 | 151.4 | 108.5 | 816.5 | 800.7 | 373.2 | 460.8 | 85.6 | 0.01 | 24.6
78.9083 | 152.5 | 151.4 | 108.4 | 816.2 | 801.1 | 379 | 469.8 | 85.6 | 0.02 | 24.4
78.9167 | 152.4 | 151.2 | 108.4 | 816.1 | 800.8 | 374.7 | 463.7 | 85.7 | 0 | 24.5
78.925 | 152.3 | 151.2 | 108.3 | 816 | 800.7 | 376 | 465.8 | 85.7 | 0.01 | 24.6
78.9333 | 152.2 | 151.2 | 108.3 | 816.3 | 800.8 | 375 | 465.7 | 85.7 | 0.01 | 24.6
78.9417 | 152.1 | 150.9 | 108.2 | 816.3 | 800.8 | 379.2 | 468.3 | 85.6 | 0.02 | 24.4
78.95 | 152 | 150.9 | 108.2 | 816.5 | 800.4 | 377.3 | 469.9 | 85.6 | 0.01 | 24.4
78.9583 | 152 | 150.9 | 108.2 | 816.5 | 800.2 | 374.8 | 463.1 | 85.6 | 0.02 | 24.5
78.9667 | 152 | 151.1 | 108.3 | 816.6 | 800.1 | 376.5 | 467.9 | 85.6 | 0.01 | 24.6
78.975 | 152 | 150.9 | 108.4 | 816.6 | 800.6 | 379.5 | 470.3 | 85.7 | 0.02 | 24.5
78.9833 | 152 | 151 | 108.4 | 816.7 | 801 | 376.4 | 464.8 | 85.6 | 0.01 | 24.3
78.9917 | 152.1 | 150.9 | 108.4 | 816.5 | 800.4 | 376.9 | 467.6 | 85.7 | 0.02 | 24.4
79 | 152.2 | 151.2 | 108.4 | 816.9 | 800.5 | 376.3 | 470.9 | 85.6 | 0.02 | 24.6
79.0083 | 152.3 | 151.2 | 108.4 | 816 | 800.8 | 377 | 471 | 85.6 | 0 | 24.6
79.0167 | 152.3 | 151.2 | 108.4 | 816.5 | 800.2 | 378.8 | 471 | 85.7 | 0.03 | 24.5
79.025 | 152.4 | 151.4 | 108.4 | 816.6 | 800 | 375.3 | 467.5 | 85.6 | 0.02 | 24.5
79.0333 | 152.4 | 151.4 | 108.4 | 816 | 801.3 | 377.2 | 466.4 | 85.7 | -0.01 | 24.6
79.0417 | 152.4 | 151.4 | 108.4 | 816.8 | 800.6 | 376.2 | 466.7 | 85.6 | 0.03 | 24.5
79.05 | 152.4 | 151.3 | 108.4 | 816.6 | 800 | 373.6 | 460.9 | 85.6 | 0.02 | 24.4
79.0583 | 152.5 | 151.4 | 108.4 | 815.9 | 800 | 373.1 | 461.9 | 85.6 | 0.01 | 24.4
79.0667 | 152.5 | 151.4 | 108.4 | 816.3 | 800.3 | 377 | 470.7 | 85.6 | 0.04 | 24.5
79.075 | 152.5 | 151.4 | 108.4 | 816.1 | 800.4 | 376.5 | 467.2 | 85.6 | 0.01 | 24.6
79.0833 | 152.4 | 151.4 | 108.3 | 816.7 | 800.9 | 376.4 | 469.9 | 85.7 | 0.01 | 24.6
79.0917 | 152.3 | 151.3 | 108.4 | 816.4 | 800.4 | 374.9 | 463.3 | 85.6 | 0.03 | 24.5
79.1 | 152.2 | 151.2 | 108.4 | 816.4 | 800.2 | 376 | 465.2 | 85.5 | 0.03 | 24.5
79.1083 | 152.2 | 151 | 108.4 | 815.9 | 800.5 | 375.9 | 464.3 | 85.6 | 0.03 | 24.6
79.1167 | 152.2 | 151.1 | 108.5 | 816.3 | 800.9 | 374.9 | 465.8 | 85.5 | 0.03 | 24.5
79.125 | 152.2 | 151.1 | 108.5 | 816.4 | 801 | 377.4 | 467.9 | 85.5 | 0 | 24.4
79.1333 | 152.1 | 151.1 | 108.4 | 816.3 | 800.5 | 376.4 | 469.4 | 85.6 | 0.02 | 24.5
79.1417 | 152.1 | 151 | 108.4 | 816.6 | 800.6 | 376.6 | 466.7 | 85.6 | 0.02 | 24.4
79.15 | 152 | 150.9 | 108.3 | 816.4 | 800.6 | 380 | 471.8 | 85.5 | 0.02 | 24.5
79.1583 | 152 | 151.1 | 108.3 | 816.3 | 800.6 | 379.9 | 472.7 | 85.5 | 0.02 | 24.6
79.1667 | 152 | 151 | 108.2 | 816.6 | 800.7 | 375 | 464.4 | 85.6 | 0.02 | 24.4
79.175 | 152 | 150.9 | 108.3 | 816.5 | 800.7 | 376.7 | 465.8 | 85.6 | 0.01 | 24.5
79.1833 | 152 | 150.9 | 108.2 | 816.6 | 800.7 | 379.1 | 469.8 | 85.6 | 0.04 | 24.5
79.1917 | 152.1 | 151.2 | 108.3 | 816.7 | 800.6 | 376.1 | 467.1 | 85.5 | 0 | 24.4
79.2 | 152.2 | 151.1 | 108.4 | 815.8 | 800.7 | 378.7 | 471.3 | 85.5 | 0.03 | 24.4
79.2083 | 152.2 | 151.2 | 108.4 | 816.1 | 800.2 | 378 | 469.4 | 85.6 | 0.03 | 24.6
79.2167 | 152.3 | 151.3 | 108.4 | 815.8 | 800.5 | 374.9 | 466.4 | 85.6 | 0.02 | 24.5
79.225 | 152.3 | 151.4 | 108.5 | 815.9 | 801 | 376.3 | 463.7 | 85.5 | 0.02 | 24.5
79.2333 | 152.4 | 151.4 | 108.5 | 815.8 | 800.9 | 372.5 | 459.7 | 85.7 | 0.01 | 24.3
79.2417 | 152.4 | 151.4 | 108.5 | 816.6 | 800.7 | 378.3 | 469.1 | 85.7 | 0.01 | 24.5
79.25 | 152.4 | 151.3 | 108.5 | 816.4 | 800.7 | 376.8 | 468.4 | 85.5 | 0.01 | 24.6
79.2583 | 152.5 | 151.5 | 108.5 | 816.6 | 800.7 | 374.6 | 466.3 | 85.6 | 0.01 | 24.6
79.2667 | 152.4 | 151.4 | 108.5 | 815.9 | 800.3 | 377.5 | 472.5 | 85.6 | 0.02 | 24.4
79.275 | 152.4 | 151.2 | 108.5 | 816.4 | 801.1 | 375 | 464.2 | 85.5 | 0.04 | 24.4
79.2833 | 152.2 | 151.3 | 108.4 | 816.3 | 800.8 | 376.6 | 466.6 | 85.6 | 0.04 | 24.6
79.2917 | 152.2 | 151.2 | 108.4 | 816 | 801.2 | 373 | 460.1 | 85.6 | 0.03 | 24.4
79.3 | 152.1 | 151.1 | 108.4 | 816.6 | 800.8 | 378.3 | 470.7 | 85.7 | 0.02 | 24.4
79.3083 | 152.1 | 151.1 | 108.3 | 816.1 | 800.4 | 378.5 | 468 | 85.5 | 0.02 | 24.6
79.3167 | 152.1 | 151.1 | 108.3 | 816.5 | 800.9 | 377.2 | 466.7 | 85.6 | 0.02 | 24.6
79.325 | 152.1 | 151 | 108.3 | 816.1 | 801.2 | 377 | 468.8 | 85.6 | 0.02 | 24.4
79.3333 | 152 | 150.9 | 108.3 | 815.6 | 801 | 374.9 | 465.4 | 85.6 | 0.01 | 24.4
79.3417 | 152 | 151 | 108.3 | 816.4 | 800.8 | 379.1 | 471.4 | 85.7 | 0.01 | 24.5
79.35 | 152 | 150.9 | 108.3 | 816.2 | 800.8 | 376.2 | 463.9 | 85.6 | 0.02 | 24.6
79.3583 | 152.1 | 151 | 108.4 | 815.9 | 800.7 | 379.1 | 469.8 | 85.6 | 0.02 | 24.4
79.3667 | 152.2 | 151.1 | 108.4 | 816.8 | 800.7 | 375.8 | 468.4 | 85.6 | 0.01 | 24.5
79.375 | 152.3 | 151.2 | 108.4 | 816.5 | 800.9 | 372.8 | 461.4 | 85.6 | 0.02 | 24.5
79.3833 | 152.3 | 151.2 | 108.4 | 815.7 | 800.6 | 376.7 | 468.3 | 85.6 | 0.04 | 24.6
79.3917 | 152.4 | 151.4 | 108.4 | 816.6 | 800.5 | 373.9 | 462.8 | 85.6 | 0 | 24.4
79.4 | 152.4 | 151.4 | 108.5 | 816.5 | 800.6 | 375.9 | 465.3 | 85.6 | 0.01 | 24.4
79.4083 | 152.4 | 151.4 | 108.5 | 816.5 | 800.3 | 376 | 466.2 | 85.4 | 0.02 | 24.4
79.4167 | 152.5 | 151.4 | 108.5 | 816.6 | 800.2 | 376.5 | 466.3 | 85.6 | 0.03 | 24.6
79.425 | 152.5 | 151.4 | 108.5 | 816.6 | 800.8 | 375.9 | 467 | 85.6 | 0.01 | 24.4
79.4333 | 152.6 | 151.5 | 108.5 | 816.6 | 800.1 | 378.5 | 470.5 | 85.5 | 0.04 | 24.6
79.4417 | 152.5 | 151.5 | 108.4 | 816.7 | 799.9 | 375.1 | 464 | 85.6 | 0 | 24.5
79.45 | 152.4 | 151.4 | 108.4 | 816.9 | 799.9 | 378.6 | 467.5 | 85.6 | 0.01 | 24.6
79.4583 | 152.3 | 151.3 | 108.4 | 817.1 | 800 | 379.8 | 469.7 | 85.6 | 0.03 | 24.5
79.4667 | 152.3 | 151.2 | 108.4 | 817 | 800.4 | 378.8 | 470.1 | 85.5 | 0 | 24.3
79.475 | 152.2 | 151.2 | 108.3 | 816.4 | 800 | 376.9 | 469.4 | 85.5 | 0.01 | 24.4
79.4833 | 152.1 | 151 | 108.3 | 816.7 | 799.2 | 376.4 | 466.3 | 85.5 | 0 | 24.7
79.4917 | 152 | 151 | 108.2 | 817 | 799.7 | 379.3 | 468 | 85.6 | 0.04 | 24.5
79.5 | 152 | 150.8 | 108.2 | 816.3 | 799.3 | 378.3 | 472.2 | 85.6 | 0 | 24.5
79.5083 | 151.9 | 150.9 | 108.2 | 816.3 | 800.1 | 378.8 | 471.6 | 85.5 | 0.04 | 24.4
79.5167 | 151.9 | 150.8 | 108.3 | 815.1 | 798.8 | 376.7 | 468.5 | 85 | 0.03 | 24.4
79.525 | 152.1 | 150.8 | 108.4 | 815.4 | 798.4 | 375.8 | 468.2 | 84.9 | 0.02 | 24.3
79.5333 | 152.1 | 151.1 | 108.4 | 815.4 | 798.5 | 375 | 467 | 84.9 | 0.03 | 24.3
79.5417 | 152.2 | 151.1 | 108.5 | 815.6 | 798.4 | 377.1 | 468.4 | 84.9 | 0.02 | 24.3
79.55 | 152.2 | 151.2 | 108.5 | 815.5 | 798.6 | 377 | 467.3 | 84.9 | 0.01 | 24.4
79.5583 | 152.3 | 151.1 | 108.5 | 815.8 | 798.6 | 375.1 | 465.7 | 85 | 0.02 | 24.3
79.5667 | 152.3 | 151.3 | 108.5 | 815.3 | 798.4 | 378.3 | 469.3 | 85.1 | 0.02 | 24.4
79.575 | 152.3 | 151.3 | 108.5 | 815.6 | 799.1 | 378.2 | 470.2 | 85.1 | 0.02 | 24.3
79.5833 | 152.4 | 151.4 | 108.5 | 815.4 | 798.5 | 374.5 | 461.9 | 84.9 | 0.01 | 24.4
79.5917 | 152.4 | 151.4 | 108.5 | 815.4 | 798.5 | 377 | 465.9 | 85 | 0.01 | 24.3
79.6 | 152.5 | 151.3 | 108.6 | 815.9 | 799.2 | 373.7 | 462.4 | 85 | 0.02 | 24.4
79.6083 | 152.4 | 151.3 | 108.5 | 815.8 | 798.9 | 375.3 | 465.5 | 84.9 | 0.03 | 24.4
79.6167 | 152.5 | 151.4 | 108.5 | 815.7 | 799.2 | 371.9 | 465.4 | 84.9 | 0.02 | 24.2
79.625 | 152.4 | 151.3 | 108.4 | 815.2 | 799.1 | 374.6 | 465 | 85.1 | 0.02 | 24.4
79.6333 | 152.3 | 151.3 | 108.3 | 815.9 | 799 | 376.6 | 467.7 | 85.1 | 0.02 | 24.3
79.6417 | 152.3 | 151.3 | 108.4 | 815.8 | 799.1 | 377.4 | 470.5 | 85.1 | 0.02 | 24.5
79.65 | 152.2 | 151.2 | 108.4 | 816 | 798.6 | 377.5 | 467.4 | 85.2 | 0.02 | 24.3
79.6583 | 152.2 | 151.1 | 108.3 | 816 | 798.9 | 377.5 | 465.6 | 85 | 0.01 | 24.4
79.6667 | 152.2 | 151.1 | 108.3 | 815.6 | 799 | 374.6 | 464.5 | 85.2 | 0.02 | 24.2
79.675 | 152.1 | 151 | 108.4 | 815.5 | 798.8 | 372 | 461.6 | 85.2 | 0.04 | 24.4
79.6833 | 152 | 151 | 108.4 | 815.9 | 799.4 | 375.3 | 466.8 | 85.1 | 0.02 | 24.4
79.6917 | 152 | 150.9 | 108.3 | 815.9 | 798.9 | 375.5 | 465.2 | 85.3 | 0.01 | 24.4
79.7 | 152 | 151.1 | 108.5 | 816.7 | 799.9 | 375 | 465.4 | 85.5 | 0.01 | 24.5
79.7083 | 152 | 151 | 108.4 | 816.3 | 800 | 375.1 | 465.6 | 85.5 | 0.01 | 24.5
79.7167 | 152.1 | 151 | 108.5 | 816.6 | 799.5 | 375.4 | 466.8 | 85.5 | 0.01 | 24.6
79.725 | 152.1 | 151 | 108.6 | 816.4 | 799.6 | 376.1 | 464 | 85.5 | 0.03 | 24.3
79.7333 | 152.1 | 151.1 | 108.6 | 816.6 | 799.6 | 377.3 | 466.8 | 85.5 | 0.03 | 24.5
79.7417 | 152.2 | 151.1 | 108.5 | 816.5 | 800.3 | 376.9 | 466.9 | 85.4 | 0.02 | 24.6
79.75 | 152.2 | 151.2 | 108.5 | 816.5 | 799.6 | 372.2 | 464 | 85.5 | 0.03 | 24.5
79.7583 | 152.3 | 151.1 | 108.4 | 816.6 | 800.1 | 377.5 | 466.9 | 85.5 | 0.01 | 24.6
79.7667 | 152.3 | 151.2 | 108.4 | 817 | 800 | 376.2 | 463.3 | 85.5 | 0.03 | 24.6
79.775 | 152.3 | 151.3 | 108.4 | 816.2 | 800.2 | 375.1 | 469 | 85.5 | 0.03 | 24.4
79.7833 | 152.3 | 151.3 | 108.3 | 815.9 | 799.7 | 375.6 | 468.9 | 85.5 | 0.01 | 24.4
79.7917 | 152.3 | 151.3 | 108.3 | 816.1 | 800 | 376.7 | 468.8 | 85.5 | 0.02 | 24.4
79.8 | 152.4 | 151.2 | 108.3 | 816.1 | 800 | 372.5 | 464.3 | 85.5 | 0.03 | 24.5
79.8083 | 152.4 | 151.2 | 108.3 | 816.4 | 800.8 | 373.6 | 462.7 | 85.5 | 0.04 | 24.6
79.8167 | 152.4 | 151.3 | 108.3 | 816.3 | 800.2 | 373.6 | 466.2 | 85.5 | 0.01 | 24.5
79.825 | 152.3 | 151.3 | 108.4 | 816.1 | 800 | 377.8 | 471.2 | 85.5 | 0.01 | 24.5
79.8333 | 152.3 | 151.3 | 108.4 | 816.4 | 800.1 | 376.6 | 465.4 | 85.5 | 0.01 | 24.4
79.8417 | 152.4 | 151.2 | 108.4 | 816.7 | 800 | 375.6 | 466 | 85.5 | 0.03 | 24.4
79.85 | 152.3 | 151.2 | 108.4 | 816.2 | 800.1 | 378.6 | 471.4 | 85.4 | 0 | 24.4
79.8583 | 152.3 | 151.1 | 108.5 | 816.4 | 800.6 | 377.6 | 467.4 | 85.5 | 0.02 | 24.5
79.8667 | 152.2 | 151.2 | 108.5 | 816.1 | 799.5 | 374.9 | 466.2 | 85.4 | 0.01 | 24.5
79.875 | 152.2 | 151.1 | 108.5 | 816.5 | 799.7 | 373 | 466 | 85.6 | 0.02 | 24.6
79.8833 | 152.2 | 151.1 | 108.5 | 816.3 | 799.9 | 372.6 | 462.3 | 85.4 | 0.02 | 24.5
79.8917 | 152.1 | 151 | 108.5 | 817.1 | 800.2 | 371.8 | 463 | 85.6 | 0.02 | 24.4
79.9 | 152.2 | 151 | 108.4 | 816.3 | 800.3 | 374 | 462.3 | 85.4 | 0.02 | 24.5
79.9083 | 152.2 | 151 | 108.5 | 816.9 | 800.4 | 377.6 | 470.4 | 85.4 | 0.02 | 24.5
79.9167 | 152.1 | 151 | 108.5 | 816.6 | 799.7 | 376.7 | 467.3 | 85.5 | 0.03 | 24.5
79.925 | 152.1 | 151 | 108.4 | 816.7 | 799.6 | 378.7 | 473 | 85.6 | 0 | 24.4
79.9333 | 152.1 | 151 | 108.4 | 817.1 | 799.9 | 378.4 | 471.9 | 85.5 | 0.02 | 24.5
79.9417 | 152.1 | 150.8 | 108.4 | 816.7 | 799.8 | 378.4 | 470.5 | 85.5 | 0.01 | 24.5
79.95 | 152.1 | 151.1 | 108.4 | 816.7 | 799.8 | 378.6 | 470.8 | 85.6 | 0 | 24.4
79.9583 | 152.1 | 150.9 | 108.3 | 816.9 | 799.9 | 377.7 | 469.8 | 85.5 | 0.03 | 24.6
79.9667 | 152.1 | 151 | 108.4 | 816.7 | 800.1 | 380.1 | 476.5 | 85.6 | 0.02 | 24.6
79.975 | 152.2 | 151.1 | 108.3 | 816.9 | 800.1 | 379.1 | 466.9 | 85.5 | 0.02 | 24.6
79.9833 | 152.1 | 151.2 | 108.3 | 817.2 | 797.6 | 378.4 | 470.6 | 85.5 | 0.01 | 24.5
79.9917 | 152.2 | 151.4 | 108.4 | 817.6 | 797.3 | 378.2 | 469.1 | 85.5 | 0.02 | 24.9
80 | 152.4 | 151.5 | 108.4 | 817.1 | 797 | 377.5 | 468 | 85.6 | 0.02 | 24.2
80.0083 | 152.3 | 151.5 | 108.5 | 817.2 | 797 | 379.6 | 471.4 | 85.5 | 0.03 | 24.8
80.0167 | 152.3 | 151.3 | 108.5 | 817.2 | 797.5 | 379.3 | 471.7 | 85.5 | 0.02 | 24.4
80.025 | 152.2 | 151.3 | 108.6 | 817.4 | 797.6 | 377.2 | 470.3 | 85.6 | 0.01 | 24.7
80.0333 | 152.2 | 151.3 | 108.7 | 817.3 | 797.3 | 380.8 | 477.1 | 85.6 | 0.01 | 24.8
80.0417 | 152.2 | 151.3 | 108.7 | 817 | 797.8 | 375.9 | 464.8 | 85.6 | 0 | 24.8
80.05 | 152.2 | 151.4 | 108.6 | 816.4 | 797.9 | 380.9 | 474.1 | 85.6 | 0.02 | 24.4
80.0583 | 152.2 | 151.2 | 108.4 | 816.5 | 797.5 | 378.4 | 470.7 | 85.6 | 0.03 | 24.4
80.0667 | 152.2 | 151.2 | 108.4 | 816.8 | 797.7 | 377.2 | 469 | 85.6 | 0.03 | 24.7
80.075 | 152.2 | 151.2 | 108.5 | 816.5 | 797.8 | 377 | 468.4 | 85.5 | 0.02 | 24.5
80.0833 | 152.2 | 151.1 | 108.4 | 816.6 | 797.4 | 377.7 | 470.1 | 85.6 | 0.02 | 24.5
80.0917 | 152.1 | 151.1 | 108.4 | 816.9 | 797.6 | 379.8 | 472.5 | 85.6 | 0.03 | 24.8
80.1 | 152.2 | 151.2 | 108.4 | 816.4 | 797.2 | 377.8 | 467.2 | 85.5 | 0.02 | 24.3
80.1083 | 152.1 | 151.3 | 108.4 | 816.3 | 797.2 | 379.6 | 470.7 | 85.5 | 0 | 24.8
80.1167 | 152.2 | 151.3 | 108.3 | 816 | 797.9 | 378.4 | 469.5 | 85.6 | 0.01 | 24.2
80.125 | 152.2 | 151.1 | 108.3 | 815.6 | 797.7 | 378.9 | 469.5 | 85.6 | 0.03 | 24.7
80.1333 | 152.2 | 151.3 | 108.4 | 816.1 | 797.8 | 378.6 | 473.5 | 85.5 | 0.03 | 24.3
80.1417 | 152.2 | 151.3 | 108.4 | 815.9 | 797.9 | 380.2 | 471.9 | 85.6 | 0.02 | 24.7
80.15 | 152.2 | 151.3 | 108.4 | 816.4 | 797.7 | 377.1 | 470.4 | 85.5 | 0.05 | 24.3
80.1583 | 152.2 | 151.3 | 108.4 | 816.9 | 797.2 | 379.9 | 471.1 | 85.6 | 0.01 | 24.8
80.1667 | 152.2 | 151.2 | 108.4 | 815.7 | 797.8 | 378.4 | 470.5 | 85.6 | 0 | 24.4
80.175 | 152.2 | 151.2 | 108.4 | 815.5 | 797.8 | 377.9 | 467.9 | 85.6 | 0 | 24.5
80.1833 | 152.2 | 151.4 | 108.5 | 816.4 | 797.9 | 378.6 | 474.5 | 85.6 | 0.01 | 24.7
80.1917 | 152.2 | 151.2 | 108.5 | 816.5 | 798.3 | 379.6 | 473.2 | 85.5 | 0.01 | 24.5
80.2 | 152.2 | 151.3 | 108.5 | 816.3 | 798.1 | 380.3 | 470.8 | 85.7 | 0.02 | 24.5
80.2083 | 152.3 | 151.2 | 108.5 | 816.5 | 798 | 377.1 | 468 | 85.5 | 0.01 | 24.7
80.2167 | 152.2 | 151.1 | 108.6 | 816.8 | 798.3 | 377.7 | 472.2 | 85.5 | 0.02 | 24.4
80.225 | 152.2 | 151.2 | 108.6 | 816.4 | 798 | 378.9 | 474.1 | 85.5 | 0.01 | 24.5
80.2333 | 152.2 | 151.2 | 108.6 | 816.3 | 798.2 | 377.7 | 469.9 | 85.6 | 0 | 24.7
80.2417 | 152.1 | 151.1 | 108.4 | 816.3 | 798.1 | 380.4 | 472 | 85.5 | 0.02 | 24.3
80.25 | 152.1 | 151.1 | 108.4 | 816.6 | 797.9 | 381.1 | 473.9 | 85.6 | 0.02 | 24.6
80.2583 | 152.2 | 151.2 | 108.3 | 815.9 | 797.8 | 378.4 | 473.3 | 85.5 | 0.04 | 24.4
80.2667 | 152.1 | 151.2 | 108.3 | 816.8 | 798.2 | 376 | 467.9 | 85.5 | -0.01 | 24.4
80.275 | 152.2 | 151.2 | 108.2 | 816.2 | 797.8 | 378 | 470.6 | 85.6 | 0.01 | 24.7
80.2833 | 152.2 | 151.3 | 108.2 | 816.3 | 797.6 | 379 | 474.5 | 85.6 | 0.02 | 24.4
80.2917 | 152.2 | 151.3 | 108.2 | 815.9 | 798.1 | 376.9 | 471.3 | 85.6 | 0.02 | 24.5
80.3 | 152.2 | 151.1 | 108.3 | 816.3 | 797.9 | 377.9 | 468.9 | 85.5 | 0.02 | 24.7
80.3083 | 152.2 | 151.3 | 108.4 | 816.7 | 797.5 | 378.9 | 473.4 | 85.5 | 0 | 24.4
80.3167 | 152.2 | 151.3 | 108.5 | 816.3 | 797.7 | 378 | 469.3 | 85.6 | 0.03 | 24.6
80.325 | 152.4 | 151.4 | 108.6 | 815.8 | 797.6 | 379.6 | 473.2 | 85.6 | 0.01 | 24.6
80.3333 | 152.4 | 151.3 | 108.7 | 815.7 | 798 | 377.4 | 468.9 | 85.6 | 0.02 | 24.5
80.3417 | 152.3 | 151.3 | 108.7 | 815.9 | 798.2 | 378.3 | 471.2 | 85.6 | 0.02 | 24.7
80.35 | 152.3 | 151.3 | 108.7 | 815.7 | 797.9 | 379.4 | 470.6 | 85.6 | 0.01 | 24.3
80.3583 | 152.3 | 151.2 | 108.6 | 816.2 | 797.8 | 378.5 | 470.6 | 85.6 | 0.03 | 24.5
80.3667 | 152.2 | 151.2 | 108.5 | 816.1 | 798.2 | 379.2 | 476.5 | 85.6 | 0.02 | 24.7
80.375 | 152.1 | 151 | 108.4 | 816.2 | 797.9 | 378.3 | 468.2 | 85.6 | 0 | 24.4
80.3833 | 152.2 | 151.1 | 108.4 | 816.6 | 798.1 | 376.7 | 466.7 | 85.6 | 0.04 | 24.7
80.3917 | 152.2 | 151.2 | 108.3 | 816.4 | 798 | 379.3 | 473.5 | 85.6 | 0 | 24.3
80.4 | 152.2 | 151.2 | 108.3 | 816.5 | 797.8 | 379.6 | 472.4 | 85.5 | 0.02 | 24.6
80.4083 | 152.2 | 151.2 | 108.3 | 816.2 | 798.5 | 375.4 | 465.7 | 85.6 | 0.03 | 24.5
80.4167 | 152.2 | 151.2 | 108.2 | 816.6 | 798.4 | 377.9 | 471.8 | 85.6 | 0.01 | 24.4
80.425 | 152.2 | 151.2 | 108.2 | 816.5 | 797.8 | 379.1 | 473.1 | 85.6 | 0.02 | 24.6
80.4333 | 152.1 | 151.1 | 108.3 | 816.4 | 798.4 | 380 | 475.8 | 85.6 | 0.02 | 24.4
80.4417 | 152.2 | 151.3 | 108.5 | 816.2 | 798.4 | 376.7 | 470.3 | 85.6 | 0.03 | 24.5
80.45 | 152.2 | 151.1 | 108.6 | 816.3 | 797.9 | 379.6 | 475.9 | 85.6 | 0.02 | 24.5
80.4583 | 152.3 | 151.3 | 108.6 | 817 | 798.2 | 375.9 | 469.1 | 85.5 | 0.01 | 24.5
80.4667 | 152.3 | 151.3 | 108.7 | 816.9 | 798.6 | 376.7 | 469.9 | 85.5 | 0.01 | 24.6
80.475 | 152.3 | 151.4 | 108.7 | 816.9 | 798.7 | 374.9 | 468.2 | 85.5 | 0.02 | 24.5
80.4833 | 152.3 | 151.3 | 108.6 | 816.5 | 798.3 | 378.3 | 472.4 | 85.6 | 0.02 | 24.5
80.4917 | 152.3 | 151.3 | 108.6 | 816.4 | 798.3 | 376 | 471.8 | 85.6 | 0.04 | 24.6
80.5 | 152.1 | 151.1 | 108.5 | 816.4 | 798.1 | 377.3 | 470.3 | 85.6 | 0.02 | 24.5
80.5083 | 152.1 | 151 | 108.4 | 816.7 | 798.2 | 379.8 | 471.8 | 85.6 | 0.02 | 24.4
80.5167 | 152.1 | 151.1 | 108.4 | 816.5 | 798.2 | 377.4 | 473.3 | 85.6 | 0.06 | 24.7
80.525 | 152.1 | 151 | 108.2 | 816.4 | 798.1 | 375.9 | 470.9 | 85.6 | 0.04 | 24.5
80.5333 | 152 | 151.2 | 108.2 | 816.4 | 798.4 | 377.5 | 472 | 85.6 | 0.02 | 24.4
80.5417 | 152 | 151.1 | 108.2 | 817.1 | 798.4 | 375.4 | 466.2 | 85.6 | 0.03 | 24.6
80.55 | 152 | 151.1 | 108.2 | 816.6 | 798 | 378.3 | 466.6 | 85.6 | 0.02 | 24.5
80.5583 | 152.1 | 151 | 108.3 | 816.7 | 797.9 | 381.1 | 478.7 | 85.6 | 0 | 24.7
80.5667 | 152.1 | 151 | 108.4 | 815.8 | 797.5 | 374.9 | 467.4 | 85.6 | 0.03 | 24.3
80.575 | 152.1 | 151.1 | 108.5 | 816.6 | 798 | 377.7 | 469.5 | 85.6 | 0 | 24.4
80.5833 | 152.1 | 151.1 | 108.6 | 815.8 | 798 | 376.9 | 468.2 | 85.6 | 0.01 | 24.7
80.5917 | 152.2 | 151.2 | 108.6 | 816.8 | 797.9 | 377.6 | 470.1 | 85.5 | 0.03 | 24.5
80.6 | 152.3 | 151.3 | 108.6 | 816.3 | 798.4 | 375.9 | 466.7 | 85.6 | 0.02 | 24.6
80.6083 | 152.3 | 151.3 | 108.6 | 816.5 | 798.5 | 380 | 474.8 | 85.6 | 0.05 | 24.6
80.6167 | 152.3 | 151.2 | 108.7 | 816.8 | 798.6 | 378.2 | 475.3 | 85.4 | 0.02 | 24.5
80.625 | 152.4 | 151.4 | 108.6 | 817.3 | 798.3 | 375.8 | 467 | 85.6 | 0.04 | 24.6
80.6333 | 152.5 | 151.4 | 108.5 | 817 | 798.3 | 372.7 | 462.2 | 85.6 | 0.01 | 24.5
80.6417 | 152.4 | 151.5 | 108.4 | 816.7 | 798 | 375.8 | 468 | 85.6 | 0.01 | 24.5
80.65 | 152.5 | 151.4 | 108.4 | 815.9 | 798.4 | 376.9 | 468.4 | 85.6 | 0.01 | 24.6
80.6583 | 152.4 | 151.3 | 108.3 | 816.6 | 797.7 | 377.9 | 474.9 | 85.6 | 0.02 | 24.3
80.6667 | 152.3 | 151.3 | 108.2 | 815.9 | 797.6 | 377.1 | 470.4 | 85.5 | 0.01 | 24.4
80.675 | 152.3 | 151.2 | 108.2 | 816.3 | 798.3 | 376.9 | 468.2 | 85.5 | 0 | 24.5
80.6833 | 152.2 | 151 | 108.2 | 815.7 | 798.6 | 374.8 | 469.4 | 85.6 | 0.02 | 24.6
80.6917 | 152.1 | 151 | 108.3 | 816.4 | 798.2 | 374.7 | 468.1 | 85.6 | -0.01 | 24.7
80.7 | 152.1 | 151 | 108.4 | 816.3 | 798.6 | 376.3 | 467.7 | 85.5 | 0.01 | 24.6
80.7083 | 152.1 | 151 | 108.4 | 816.2 | 797.7 | 380.6 | 474.8 | 85.6 | 0.01 | 24.7
80.7167 | 152.1 | 150.9 | 108.5 | 816.2 | 797.8 | 377.5 | 468.3 | 85.6 | -0.01 | 24.6
80.725 | 152.1 | 151.1 | 108.5 | 815.8 | 798 | 378.1 | 471.3 | 85.4 | 0.03 | 24.4
80.7333 | 152.2 | 151.2 | 108.6 | 816.5 | 798.3 | 376.1 | 468.8 | 85.6 | 0.02 | 24.5
80.7417 | 152.2 | 151.1 | 108.6 | 816.1 | 798 | 378.1 | 475.1 | 85.6 | 0.01 | 24.6
80.75 | 152.1 | 151.1 | 108.6 | 816.2 | 798 | 376.4 | 468.6 | 85.6 | 0.01 | 24.5
80.7583 | 152.1 | 151.2 | 108.6 | 816.4 | 798.1 | 380 | 475.6 | 85.6 | 0.01 | 24.4
80.7667 | 152.2 | 151.2 | 108.6 | 815.9 | 798.1 | 376.7 | 469.2 | 85.5 | 0.01 | 24.7
80.775 | 152.2 | 151.2 | 108.5 | 816.3 | 798.3 | 377.3 | 470.7 | 85.6 | 0.01 | 24.6
80.7833 | 152.2 | 151.1 | 108.5 | 816.3 | 798.3 | 377.6 | 472.6 | 85.5 | 0.02 | 24.4
80.7917 | 152.2 | 151.1 | 108.4 | 815.8 | 797.6 | 378.3 | 469.9 | 85.5 | 0.03 | 24.5
80.8 | 152.3 | 151.2 | 108.3 | 816.4 | 797.4 | 373.1 | 464.7 | 85.5 | 0 | 24.7
80.8083 | 152.3 | 151.3 | 108.3 | 815.7 | 797.6 | 376.3 | 472.6 | 85.6 | 0 | 24.7
80.8167 | 152.1 | 151.1 | 108.3 | 816.2 | 798.5 | 376.6 | 466.9 | 85.6 | 0.02 | 24.4
80.825 | 152.2 | 151.1 | 108.2 | 815.7 | 798.4 | 374.8 | 465.7 | 85.6 | 0.01 | 24.5
80.8333 | 152.2 | 151.3 | 108.2 | 815.9 | 797.7 | 379.9 | 475.2 | 85.6 | 0.03 | 24.7
80.8417 | 152.3 | 151.2 | 108.4 | 816 | 798.4 | 377.3 | 468.7 | 85.6 | 0.02 | 24.4
80.85 | 152.4 | 151.2 | 108.3 | 816.1 | 798.8 | 376.1 | 469 | 85.5 | 0.01 | 24.5
80.8583 | 152.3 | 151.2 | 108.4 | 816 | 798.6 | 375.2 | 466.4 | 85.5 | 0.01 | 24.5
80.8667 | 152.3 | 151.3 | 108.5 | 816 | 798.3 | 374.7 | 464.7 | 85.5 | 0.02 | 24.4
80.875 | 152.3 | 151.4 | 108.5 | 816.5 | 798.5 | 376.9 | 471.5 | 85.6 | 0.01 | 24.7
80.8833 | 152.3 | 151.4 | 108.6 | 816.6 | 798.4 | 375.3 | 465.6 | 85.5 | 0.02 | 24.5
80.8917 | 152.4 | 151.5 | 108.6 | 816.4 | 798.1 | 376.7 | 470.5 | 85.7 | 0.02 | 24.4
80.9 | 152.4 | 151.3 | 108.6 | 816.3 | 799 | 375.9 | 466.9 | 85.6 | 0 | 24.5
80.9083 | 152.4 | 151.4 | 108.6 | 817 | 799.1 | 374.5 | 466.5 | 85.6 | 0.01 | 24.5
80.9167 | 152.4 | 151.3 | 108.6 | 816.2 | 798.3 | 373.5 | 466.4 | 85.6 | 0.01 | 24.6
80.925 | 152.1 | 151.1 | 108.5 | 816.7 | 798.7 | 378.3 | 470.9 | 85.5 | 0.02 | 24.7
80.9333 | 151.9 | 150.9 | 108.4 | 816.3 | 798.9 | 379.9 | 473.7 | 85.6 | 0.02 | 24.4
80.9417 | 151.8 | 150.7 | 108.4 | 816.7 | 799 | 379.7 | 473 | 85.6 | 0.04 | 24.7
80.95 | 151.7 | 150.7 | 108.3 | 816.7 | 798.5 | 379.5 | 472 | 85.5 | 0.02 | 24.4
80.9583 | 151.8 | 150.8 | 108.3 | 816.1 | 798.4 | 379.7 | 473.4 | 85.7 | 0.01 | 24.7
80.9667 | 151.9 | 150.9 | 108.2 | 816.8 | 798.5 | 378.9 | 471.1 | 85.5 | 0.02 | 24.5
80.975 | 152 | 151 | 108.1 | 816.3 | 798 | 376.8 | 465.9 | 85.5 | 0.04 | 24.6
80.9833 | 152.1 | 151.1 | 108.1 | 815.6 | 798.3 | 377.9 | 472 | 85.5 | 0 | 24.5
80.9917 | 152.2 | 151.1 | 108.3 | 815.9 | 798.4 | 374.5 | 465.7 | 85.5 | -0.01 | 24.3
81 | 152.3 | 151.2 | 108.3 | 816.3 | 798.4 | 375.8 | 468 | 85.5 | 0.01 | 24.5
81.0083 | 152.3 | 151.3 | 108.5 | 816 | 798.7 | 375.9 | 468.6 | 85.7 | 0.03 | 24.5
81.0167 | 152.4 | 151.3 | 108.6 | 816 | 798.1 | 374 | 465.8 | 85.5 | 0.01 | 24.4
81.025 | 152.5 | 151.4 | 108.6 | 816.6 | 798.4 | 372 | 461.8 | 85.6 | -0.01 | 24.5
81.0333 | 152.5 | 151.6 | 108.7 | 816.6 | 798.1 | 374.1 | 466.2 | 85.5 | 0.02 | 24.6
81.0417 | 152.6 | 151.6 | 108.8 | 816 | 798.6 | 372 | 462.5 | 85.6 | 0.02 | 24.4
81.05 | 152.5 | 151.3 | 108.7 | 816.8 | 798.2 | 373.7 | 468.6 | 85.5 | 0.01 | 24.7
81.0583 | 152.3 | 151.3 | 108.6 | 816.2 | 797.9 | 375.8 | 468.6 | 85.6 | 0.02 | 24.4
81.0667 | 152.2 | 151.2 | 108.5 | 815.6 | 798.3 | 376.2 | 468.8 | 85.6 | 0 | 24.5
81.075 | 152.2 | 151 | 108.4 | 815.9 | 798.3 | 375.8 | 471.9 | 85.5 | 0.02 | 24.6
81.0833 | 152 | 151 | 108.3 | 816.1 | 798.3 | 376.9 | 471.3 | 85.5 | 0.02 | 24.5
81.0917 | 152.2 | 151 | 108.3 | 816 | 798.3 | 374.2 | 466.4 | 85.6 | 0.01 | 24.6
81.1 | 152 | 151.1 | 108.3 | 816.3 | 798.6 | 377.2 | 468 | 85.4 | 0.03 | 24.5
81.1083 | 152.1 | 151 | 108.2 | 816.3 | 798 | 377 | 470.2 | 85.6 | 0.02 | 24.4
81.1167 | 152.1 | 151 | 108.2 | 816 | 798 | 376.5 | 471.1 | 85.5 | 0.03 | 24.3
81.125 | 152 | 151.1 | 108.2 | 816.1 | 798 | 378.3 | 473 | 85.6 | 0.02 | 24.6
81.1333 | 152 | 150.9 | 108.4 | 816.8 | 798.3 | 376.6 | 466 | 85.6 | 0.01 | 24.7
81.1417 | 152.1 | 151 | 108.4 | 816.9 | 798.7 | 373.4 | 466.7 | 85.5 | 0.03 | 24.7
81.15 | 152.2 | 151.1 | 108.5 | 816.5 | 798.8 | 376.7 | 472.9 | 85.6 | 0.02 | 24.7
81.1583 | 152.2 | 151.2 | 108.5 | 816.4 | 798.9 | 374.7 | 471.1 | 85.5 | 0.01 | 24.6
81.1667 | 152.3 | 151.3 | 108.5 | 817.2 | 798.6 | 373.7 | 463.1 | 85.5 | 0.01 | 24.4
81.175 | 152.3 | 151.3 | 108.5 | 817.1 | 798.8 | 371.9 | 461.7 | 85.6 | 0.02 | 24.6
81.1833 | 152.5 | 151.4 | 108.5 | 816.8 | 798.6 | 374.4 | 466.4 | 85.6 | 0.01 | 24.4
81.1917 | 152.5 | 151.4 | 108.5 | 816.6 | 798.7 | 374.4 | 466.8 | 85.6 | 0.04 | 24.5
81.2 | 152.5 | 151.6 | 108.5 | 816 | 798.8 | 376.1 | 471.9 | 85.6 | 0.01 | 24.6
81.2083 | 152.5 | 151.5 | 108.6 | 816.3 | 798.4 | 375.5 | 469.3 | 85.6 | 0.02 | 24.5
81.2167 | 152.5 | 151.5 | 108.6 | 816.3 | 799.3 | 374.4 | 466.3 | 85.5 | 0.02 | 24.6
81.225 | 152.4 | 151.3 | 108.5 | 815.9 | 799.1 | 373.8 | 466.9 | 85.6 | 0.01 | 24.4
81.2333 | 152.3 | 151.3 | 108.4 | 816.2 | 799.4 | 375.1 | 471.6 | 85.6 | 0.01 | 24.7
81.2417 | 152.3 | 151.2 | 108.4 | 815.9 | 798.7 | 376.5 | 471.7 | 85.6 | 0.03 | 24.4
81.25 | 152.2 | 151.1 | 108.3 | 816.3 | 798.9 | 378.7 | 472.5 | 85.6 | 0.03 | 24.6
81.2583 | 152.2 | 151 | 108.3 | 816.4 | 798.7 | 379.3 | 475.2 | 85.6 | 0.03 | 24.5
81.2667 | 152.2 | 151.1 | 108.3 | 816.4 | 798.6 | 375.3 | 469.3 | 85.6 | 0 | 24.4
81.275 | 152.1 | 151 | 108.3 | 816.9 | 798.8 | 374.8 | 466.3 | 85.6 | -0.01 | 24.6
81.2833 | 152 | 151 | 108.2 | 816.8 | 798.5 | 377.2 | 470.6 | 85.5 | 0 | 24.4
81.2917 | 152.1 | 150.9 | 108.2 | 816.3 | 799.1 | 376.4 | 472.7 | 85.6 | 0.02 | 24.6
81.3 | 152 | 150.9 | 108.3 | 816.2 | 798.8 | 377.4 | 470.4 | 85.5 | 0.02 | 24.6
81.3083 | 152.1 | 151 | 108.4 | 816.2 | 798.7 | 380.8 | 474.3 | 85.6 | 0 | 24.4
81.3167 | 152.1 | 151 | 108.4 | 816 | 798.4 | 375.5 | 471.1 | 85.6 | 0 | 24.6
81.325 | 152.2 | 151.2 | 108.5 | 815.7 | 798.3 | 370.3 | 460.8 | 85.5 | 0.02 | 24.7
81.3333 | 152.2 | 151.2 | 108.5 | 816.2 | 797.8 | 377.9 | 472.9 | 85.6 | 0.01 | 24.7
81.3417 | 152.3 | 151.2 | 108.5 | 815.8 | 797.7 | 376.6 | 468.4 | 85.6 | 0 | 24.6
81.35 | 152.4 | 151.3 | 108.5 | 816.3 | 798.2 | 368.9 | 461.7 | 85.6 | 0.03 | 24.6
81.3583 | 152.4 | 151.3 | 108.6 | 816.5 | 798.3 | 375.7 | 465.8 | 85.5 | 0.01 | 24.6
81.3667 | 152.3 | 151.4 | 108.5 | 816.5 | 798.3 | 371.4 | 467.5 | 85.6 | 0 | 24.6
81.375 | 152.5 | 151.4 | 108.5 | 816.6 | 798.6 | 371.1 | 463 | 85.5 | 0.03 | 24.6
81.3833 | 152.5 | 151.4 | 108.5 | 815.9 | 798.3 | 371.9 | 461.6 | 85.6 | 0.01 | 24.6
81.3917 | 152.5 | 151.3 | 108.5 | 816.1 | 798.4 | 372.7 | 463 | 85.5 | 0.01 | 24.5
81.4 | 152.6 | 151.5 | 108.5 | 816 | 798.6 | 374.4 | 466.4 | 85.5 | 0.01 | 24.4
81.4083 | 152.5 | 151.5 | 108.4 | 816.3 | 798.9 | 373 | 463.7 | 85.5 | 0 | 24.5
81.4167 | 152.4 | 151.2 | 108.4 | 816.6 | 798.5 | 375.7 | 469 | 85.5 | 0.02 | 24.5
81.425 | 152.2 | 151.1 | 108.4 | 816.4 | 798.3 | 375.8 | 470.6 | 85.5 | 0 | 24.5
81.4333 | 152.2 | 151.1 | 108.4 | 816.3 | 798.7 | 374 | 463.5 | 85.5 | 0.01 | 24.5
81.4417 | 152.2 | 151.1 | 108.4 | 816 | 798.9 | 373.9 | 462.6 | 85.5 | -0.01 | 24.4
81.45 | 152.1 | 151 | 108.3 | 816.7 | 798.7 | 374 | 464.9 | 85.5 | 0.01 | 24.6
81.4583 | 152.1 | 150.9 | 108.3 | 816.6 | 799.1 | 377.5 | 476.1 | 85.6 | 0.05 | 24.5
81.4667 | 152 | 151 | 108.3 | 817.1 | 798.7 | 373.7 | 469.6 | 85.6 | 0.02 | 24.5
81.475 | 152 | 150.9 | 108.3 | 816.1 | 798.4 | 376.4 | 468.3 | 85.6 | 0.01 | 24.7
81.4833 | 152 | 150.9 | 108.3 | 815.7 | 798.7 | 374.6 | 468 | 85.6 | 0.01 | 24.4
81.4917 | 152.1 | 151 | 108.3 | 816.2 | 798.7 | 376.2 | 467.4 | 85.5 | 0.01 | 24.6
81.5 | 152.1 | 151 | 108.2 | 816.3 | 798.2 | 377.4 | 473 | 85.6 | 0.02 | 24.5
81.5083 | 152.1 | 151 | 108.3 | 816.5 | 798.1 | 376.7 | 471.3 | 85.5 | 0 | 24.5
81.5167 | 152.3 | 151.2 | 108.4 | 816.9 | 798.1 | 374 | 466 | 85.5 | 0.03 | 24.5
81.525 | 152.2 | 151.3 | 108.4 | 816.2 | 798.6 | 373.2 | 463.1 | 85.6 | 0 | 24.5
81.5333 | 152.4 | 151.2 | 108.5 | 816.1 | 798.2 | 373.8 | 469.4 | 85.6 | 0.03 | 24.6
81.5417 | 152.4 | 151.2 | 108.5 | 816.8 | 797.9 | 371.4 | 463.5 | 85.6 | 0.03 | 24.5
81.55 | 152.5 | 151.4 | 108.5 | 816 | 798 | 374.5 | 467.5 | 85.6 | -0.02 | 24.4
81.5583 | 152.4 | 151.5 | 108.6 | 816.3 | 798.2 | 371.5 | 464.4 | 85.7 | 0.04 | 24.7
81.5667 | 152.4 | 151.4 | 108.6 | 816.2 | 798.7 | 373.7 | 464.2 | 85.5 | 0.03 | 24.5
81.575 | 152.4 | 151.4 | 108.6 | 815.6 | 798.6 | 372.9 | 461.7 | 85.6 | 0.01 | 24.4
81.5833 | 152.4 | 151.3 | 108.5 | 816.6 | 798.1 | 373 | 464 | 85.5 | 0.02 | 24.6
81.5917 | 152.4 | 151.3 | 108.5 | 816.2 | 798.4 | 376.2 | 470.4 | 85.5 | 0.04 | 24.6
81.6 | 152.3 | 151.3 | 108.5 | 816.7 | 798.7 | 373.9 | 464.6 | 85.6 | 0.03 | 24.6
81.6083 | 152.3 | 151.2 | 108.4 | 816.2 | 798.5 | 375.9 | 467.3 | 85.7 | 0.02 | 24.6
81.6167 | 152.3 | 151 | 108.4 | 816.7 | 799.1 | 374.2 | 469.6 | 85.5 | 0.03 | 24.6
81.625 | 152.2 | 151.1 | 108.4 | 816.6 | 798.6 | 372.3 | 467.3 | 85.5 | 0.01 | 24.5
81.6333 | 152.2 | 151 | 108.3 | 816.1 | 798.4 | 375.3 | 469.6 | 85.5 | 0 | 24.4
81.6417 | 152.2 | 151.1 | 108.3 | 816.1 | 798.2 | 375.6 | 468.4 | 85.6 | 0.02 | 24.3
81.65 | 152.1 | 151 | 108.3 | 816.3 | 798.5 | 373.6 | 470.6 | 85.5 | 0.01 | 24.4
81.6583 | 152.2 | 151.1 | 108.2 | 816.1 | 798.9 | 371.7 | 459.5 | 85.6 | 0.04 | 24.5
81.6667 | 152.1 | 151 | 108.3 | 816.4 | 799 | 374.4 | 469.1 | 85.5 | 0.06 | 24.5
81.675 | 152.1 | 151 | 108.2 | 816.3 | 798.7 | 375.2 | 469.9 | 85.6 | 0 | 24.5
81.6833 | 152.1 | 150.9 | 108.2 | 816.7 | 799.1 | 375.9 | 467.8 | 85.5 | 0.04 | 24.5
81.6917 | 152.3 | 151.1 | 108.2 | 816.9 | 798.9 | 373.6 | 462.1 | 85.6 | 0.04 | 24.6
81.7 | 152.2 | 151.1 | 108.3 | 816.7 | 798.9 | 373 | 468.1 | 85.5 | 0.07 | 24.4
81.7083 | 152.2 | 151.1 | 108.5 | 816.8 | 798.9 | 374.3 | 468.9 | 85.5 | 0.01 | 24.5
81.7167 | 152.3 | 151.1 | 108.4 | 816.5 | 799 | 370.5 | 458.9 | 85.5 | 0.05 | 24.6
81.725 | 152.4 | 151.2 | 108.5 | 816 | 799.1 | 374.3 | 466.3 | 85.5 | 0 | 24.4
81.7333 | 152.4 | 151.3 | 108.5 | 816.1 | 798.4 | 372.5 | 463.9 | 85.6 | 0.02 | 24.5
81.7417 | 152.4 | 151.2 | 108.5 | 816.2 | 798.3 | 371.7 | 462.1 | 85.5 | 0.06 | 24.5
81.75 | 152.4 | 151.4 | 108.5 | 816.4 | 798.8 | 372.9 | 465.9 | 85.6 | 0.01 | 24.5
81.7583 | 152.5 | 151.3 | 108.5 | 815.4 | 798.5 | 370.3 | 458.6 | 85.6 | 0.05 | 24.5
81.7667 | 152.5 | 151.4 | 108.6 | 816.3 | 798.6 | 370.2 | 459.3 | 85.6 | 0.04 | 24.4
81.775 | 152.5 | 151.4 | 108.5 | 816.2 | 798.5 | 371.9 | 465.8 | 85.6 | 0.05 | 24.6
81.7833 | 152.5 | 151.4 | 108.5 | 816.3 | 798.4 | 371.8 | 463.1 | 85.6 | -0.02 | 24.4
81.7917 | 152.4 | 151.4 | 108.5 | 816.2 | 798.2 | 373.4 | 463.7 | 85.5 | 0.02 | 24.6
81.8 | 152.4 | 151.3 | 108.4 | 816.6 | 798.6 | 372.3 | 466.2 | 85.6 | 0.03 | 24.5
81.8083 | 152.3 | 151.2 | 108.4 | 816.2 | 798.9 | 376.4 | 471.8 | 85.5 | 0.02 | 24.5
81.8167 | 152.3 | 151.2 | 108.4 | 816.2 | 798.3 | 375.4 | 469.7 | 85.5 | 0 | 24.6
81.825 | 152.2 | 151 | 108.3 | 816.1 | 798.5 | 374.8 | 464.3 | 85.5 | 0 | 24.4
81.8333 | 152.1 | 151 | 108.2 | 816.4 | 798.7 | 374.7 | 468 | 85.6 | 0.02 | 24.6
81.8417 | 152 | 151 | 108.2 | 816.6 | 798.5 | 375.1 | 467.2 | 85.5 | 0.03 | 24.5
81.85 | 152 | 151 | 108.1 | 816.2 | 798.4 | 379.1 | 471.5 | 85.5 | 0 | 24.5
81.8583 | 151.9 | 151 | 108.1 | 815.9 | 798.8 | 375.3 | 466 | 85.5 | 0.02 | 24.6
81.8667 | 151.9 | 150.9 | 108.2 | 816.5 | 798.5 | 377.4 | 471.2 | 85.5 | 0.01 | 24.5
81.875 | 151.9 | 150.8 | 108.3 | 816.8 | 798.3 | 378.1 | 472.2 | 85.6 | 0.01 | 24.4
81.8833 | 152 | 150.9 | 108.4 | 816.5 | 798.9 | 376.8 | 470.6 | 85.5 | 0 | 24.6
81.8917 | 152.1 | 151.1 | 108.5 | 816.6 | 798.8 | 371.8 | 465.5 | 85.5 | 0.01 | 24.4
81.9 | 152.2 | 151.2 | 108.5 | 817 | 799.1 | 374.3 | 468.8 | 85.7 | 0.02 | 24.5
81.9083 | 152.2 | 151.4 | 108.5 | 816.5 | 798.8 | 373.3 | 461.3 | 85.6 | -0.01 | 24.6
81.9167 | 152.3 | 151.3 | 108.4 | 816.5 | 798.4 | 374.7 | 470.5 | 85.7 | 0.03 | 24.5
81.925 | 152.3 | 151.3 | 108.4 | 816.6 | 799 | 376.4 | 469 | 85.6 | 0 | 24.5
81.9333 | 152.4 | 151.4 | 108.5 | 816.1 | 799.1 | 372.8 | 464.9 | 85.5 | 0.02 | 24.5
81.9417 | 152.4 | 151.4 | 108.5 | 816.9 | 799 | 372.9 | 464.8 | 85.6 | 0.03 | 24.4
81.95 | 152.4 | 151.5 | 108.4 | 816.8 | 798.8 | 376.7 | 471.5 | 85.5 | 0.02 | 24.6
81.9583 | 152.4 | 151.3 | 108.4 | 816.8 | 798.8 | 375.8 | 469.5 | 85.5 | 0.03 | 24.5
81.9667 | 152.3 | 151.3 | 108.4 | 816.1 | 798.4 | 372.2 | 465.5 | 85.6 | 0.01 | 24.5
81.975 | 152.3 | 151.3 | 108.3 | 816.2 | 798.8 | 376.6 | 469.8 | 85.6 | 0.01 | 24.6
81.9833 | 152.2 | 151.2 | 108.4 | 816 | 798.5 | 375.4 | 466.8 | 85.7 | 0.01 | 24.4
81.9917 | 152.2 | 151.1 | 108.3 | 817.3 | 798.6 | 376.8 | 468.5 | 85.6 | 0.02 | 24.5
82 | 152 | 151.1 | 108.3 | 816.6 | 798.8 | 375.5 | 467.3 | 85.6 | 0.07 | 24.4
82.0083 | 152 | 151 | 108.2 | 816 | 798.8 | 376.8 | 469.3 | 85.5 | 0.01 | 24.5
82.0167 | 152 | 151 | 108.2 | 816 | 798.7 | 377.5 | 474.6 | 85.5 | -0.01 | 24.5
82.025 | 152 | 150.9 | 108.2 | 816.3 | 798.7 | 377.4 | 473.3 | 85.5 | 0.01 | 24.5
82.0333 | 151.9 | 150.8 | 108.2 | 816.4 | 798.4 | 379.9 | 478.4 | 85.6 | 0.02 | 24.4
82.0417 | 151.9 | 150.9 | 108.2 | 816.5 | 798.8 | 378 | 470.2 | 85.5 | 0.01 | 24.5
82.05 | 152 | 150.8 | 108.4 | 816.3 | 798.3 | 378.5 | 474.2 | 85.5 | 0.01 | 24.6
82.0583 | 152 | 150.9 | 108.4 | 816 | 798.3 | 378.2 | 470.2 | 85.6 | 0.03 | 24.5
82.0667 | 152 | 151 | 108.4 | 815.9 | 798.3 | 375.8 | 466.8 | 85.6 | 0 | 24.4
82.075 | 152.1 | 151.1 | 108.6 | 816.1 | 798.7 | 376.3 | 472.3 | 85.5 | 0.02 | 24.6
82.0833 | 152.3 | 151.2 | 108.6 | 816.1 | 798.5 | 373 | 463.2 | 85.5 | 0.03 | 24.4
82.0917 | 152.3 | 151.3 | 108.6 | 816.9 | 798.3 | 376.2 | 465.1 | 85.7 | 0 | 24.5
82.1 | 152.4 | 151.3 | 108.6 | 816.7 | 798.3 | 378.6 | 469.1 | 85.5 | 0 | 24.6
82.1083 | 152.4 | 151.4 | 108.5 | 816.2 | 798.3 | 376.4 | 469.8 | 85.6 | 0.02 | 24.6
82.1167 | 152.5 | 151.3 | 108.4 | 815.9 | 797.9 | 377.8 | 470.2 | 85.5 | 0.02 | 24.5
82.125 | 152.5 | 151.4 | 108.4 | 816.7 | 798.5 | 375.8 | 468.3 | 85.6 | 0.03 | 24.5
82.1333 | 152.5 | 151.3 | 108.3 | 816.4 | 798.8 | 375.5 | 466.2 | 85.5 | 0.02 | 24.6
82.1417 | 152.4 | 151.3 | 108.3 | 816.4 | 797.9 | 378.2 | 471 | 85.5 | 0.04 | 24.5
82.15 | 152.3 | 151.2 | 108.4 | 816.4 | 798.5 | 378.3 | 473.7 | 85.6 | 0.05 | 24.5
82.1583 | 152.2 | 151.2 | 108.3 | 816.1 | 798.4 | 378.1 | 471.4 | 85.4 | 0 | 24.5
82.1667 | 152.2 | 151.1 | 108.3 | 816.1 | 798.4 | 379.5 | 472.4 | 85.5 | 0.04 | 24.5
82.175 | 152.1 | 151.1 | 108.3 | 816 | 798.1 | 379.5 | 472.7 | 85.5 | 0.04 | 24.4
82.1833 | 152.1 | 151 | 108.3 | 816.6 | 797.9 | 377.5 | 471.8 | 85.6 | -0.01 | 24.5
82.1917 | 152.1 | 151 | 108.3 | 815.4 | 798.2 | 377.7 | 471.5 | 85.5 | 0.06 | 24.4
82.2 | 152 | 151 | 108.2 | 816 | 798.7 | 378.9 | 474.8 | 85.6 | 0.02 | 24.5
82.2083 | 152 | 150.9 | 108.3 | 816.4 | 798.4 | 379.3 | 472.8 | 85.5 | 0.02 | 24.5
82.2167 | 152 | 150.9 | 108.4 | 816 | 798.8 | 381.2 | 473.9 | 85.5 | 0.01 | 24.5
82.225 | 152 | 151 | 108.4 | 816.2 | 798.5 | 380 | 472.5 | 85.5 | 0.01 | 24.6
82.2333 | 152.1 | 151 | 108.5 | 816 | 798.9 | 385.5 | 484 | 85.5 | 0.03 | 24.5
82.2417 | 152.1 | 151.2 | 108.5 | 815.9 | 798.5 | 378.3 | 473.9 | 85.5 | 0.04 | 24.3
82.25 | 152.2 | 151.3 | 108.5 | 816.1 | 798.2 | 382.7 | 478.4 | 85.5 | 0.01 | 24.4
82.2583 | 152.3 | 151.2 | 108.5 | 816.3 | 798.3 | 378.2 | 472.4 | 85.5 | 0.04 | 24.6
82.2667 | 152.3 | 151.3 | 108.6 | 816 | 798.4 | 383.9 | 481.1 | 85.6 | 0.04 | 24.4
82.275 | 152.4 | 151.3 | 108.5 | 816 | 798.4 | 379.4 | 472.6 | 85.6 | 0.03 | 24.5
82.2833 | 152.3 | 151.5 | 108.5 | 815.6 | 798.4 | 377.2 | 468 | 85.6 | 0.02 | 24.5
82.2917 | 152.3 | 151.4 | 108.4 | 815.8 | 798.2 | 378.3 | 471.8 | 85.5 | 0.01 | 24.6
82.3 | 152.4 | 151.4 | 108.3 | 815.8 | 798.4 | 381.6 | 474.8 | 85.5 | 0.01 | 24.4
82.3083 | 152.3 | 151.5 | 108.3 | 815.7 | 798.1 | 379.6 | 471.8 | 85.6 | 0.02 | 24.4
82.3167 | 152.3 | 151.4 | 108.3 | 815.4 | 798.2 | 378.4 | 471 | 85.6 | 0.07 | 24.4
82.325 | 152.2 | 151.1 | 108.3 | 815.7 | 798.4 | 383.1 | 477.7 | 85.6 | 0 | 24.4
82.3333 | 152.2 | 151.2 | 108.3 | 816.3 | 798.5 | 381.3 | 472.4 | 85.6 | -0.01 | 24.5
82.3417 | 152.1 | 151 | 108.2 | 816.3 | 798.5 | 379.8 | 471.7 | 85.5 | -0.01 | 24.4
82.35 | 152.2 | 151.1 | 108.2 | 816 | 798.8 | 384.2 | 478.1 | 85.6 | 0.02 | 24.5
82.3583 | 152.1 | 151.1 | 108.2 | 816 | 798.5 | 382.1 | 477.8 | 85.6 | 0 | 24.4
82.3667 | 152.1 | 151 | 108.3 | 816.5 | 798.8 | 380.6 | 476.9 | 85.6 | 0.02 | 24.6
82.375 | 152.1 | 151 | 108.3 | 816.2 | 798.3 | 382.9 | 479.4 | 85.6 | 0.03 | 24.4
82.3833 | 152.1 | 151.1 | 108.4 | 816 | 797.9 | 385.8 | 479.3 | 85.5 | 0.03 | 24.4
82.3917 | 152.1 | 151 | 108.4 | 815.8 | 798 | 380.5 | 474.4 | 85.6 | -0.01 | 24.4
82.4 | 152.1 | 151 | 108.5 | 816.3 | 798.6 | 384.4 | 478.4 | 85.6 | 0 | 24.4
82.4083 | 152.1 | 151 | 108.5 | 816.3 | 798.1 | 382.3 | 479.3 | 85.6 | 0.04 | 24.3
82.4167 | 152.1 | 151.1 | 108.6 | 816 | 798.4 | 382.7 | 477.4 | 85.5 | 0.01 | 24.5
82.425 | 152.2 | 151.1 | 108.6 | 816.3 | 798.1 | 381.3 | 472.8 | 85.5 | 0.04 | 24.5
82.4333 | 152.2 | 151.1 | 108.5 | 815.9 | 798.6 | 384.2 | 478.9 | 85.5 | 0 | 24.4
82.4417 | 152.2 | 151.1 | 108.4 | 816 | 798.1 | 381.4 | 476.2 | 85.5 | 0.08 | 24.5
82.45 | 152.2 | 151.1 | 108.4 | 815.7 | 798.2 | 383.2 | 478.9 | 85.5 | 0.02 | 24.4
82.4583 | 152.2 | 151.3 | 108.4 | 816.6 | 797.8 | 384.8 | 481.2 | 85.6 | -0.06 | 24.6
82.4667 | 152.2 | 151.1 | 108.3 | 815.7 | 798.3 | 380.5 | 472 | 85.6 | -0.01 | 24.6
82.475 | 152.2 | 151.1 | 108.3 | 815.7 | 798.8 | 383 | 475.2 | 85.6 | 0.03 | 24.4
82.4833 | 152.1 | 151 | 108.2 | 816.1 | 798.2 | 385.5 | 479.6 | 85.6 | 0 | 24.4
82.4917 | 152.2 | 151.1 | 108.2 | 816 | 797.9 | 386.8 | 480.1 | 85.5 | 0.05 | 24.4
82.5 | 152.2 | 151.1 | 108.2 | 816 | 798 | 382.8 | 479.3 | 85.6 | 0 | 24.5
82.5083 | 152.1 | 151 | 108.3 | 816 | 798.2 | 388 | 481.7 | 85.6 | 0.04 | 24.5
82.5167 | 152.2 | 151 | 108.3 | 816.3 | 798.3 | 386.1 | 482.5 | 85.5 | 0 | 24.4
82.525 | 152.1 | 151.1 | 108.4 | 816.4 | 798.2 | 386.6 | 479 | 85.6 | 0.02 | 24.4
82.5333 | 152.1 | 151 | 108.5 | 815.9 | 798.2 | 385 | 477.6 | 85.6 | 0.01 | 24.4
82.5417 | 152.2 | 151.1 | 108.4 | 815.2 | 798.5 | 386.8 | 478 | 85.6 | 0 | 24.4
82.55 | 152.2 | 150.9 | 108.5 | 816.1 | 798.7 | 384.5 | 474.2 | 85.6 | 0.1 | 24.4
82.5583 | 152.2 | 151.1 | 108.5 | 816.2 | 798.2 | 387.4 | 482.8 | 85.6 | 0.04 | 24.6
82.5667 | 152.2 | 151.2 | 108.5 | 816.3 | 798.3 | 385.4 | 479.5 | 85.6 | 0 | 24.4
82.575 | 152.3 | 151.2 | 108.5 | 816.3 | 798.6 | 389.8 | 483.2 | 85.6 | 0.03 | 24.4
82.5833 | 152.3 | 151.2 | 108.5 | 816.1 | 798.2 | 389.8 | 484.9 | 85.6 | -0.04 | 24.6
82.5917 | 152.3 | 151.2 | 108.4 | 816.2 | 798 | 389.1 | 485.8 | 85.5 | 0.03 | 24.3
82.6 | 152.3 | 151.1 | 108.3 | 815.9 | 798.2 | 385.2 | 475.7 | 85.7 | -0.05 | 24.6
82.6083 | 152.3 | 151.2 | 108.3 | 815.6 | 798.1 | 386.8 | 481.1 | 85.6 | 0.05 | 24.4
82.6167 | 152.2 | 151.1 | 108.2 | 815.7 | 798.8 | 387.6 | 482.6 | 85.6 | -0.11 | 24.5
82.625 | 152.2 | 151 | 108.2 | 816.1 | 798.6 | 386.4 | 482.5 | 85.4 | -0.05 | 24.4
82.6333 | 152.2 | 151.2 | 108.2 | 816 | 798.2 | 388.7 | 480.4 | 85.5 | 0.04 | 24.5
82.6417 | 152.2 | 151 | 108.2 | 815.5 | 798.4 | 389.2 | 485.4 | 85.6 | -0.01 | 24.6
82.65 | 152.2 | 151.1 | 108.2 | 816 | 798.1 | 387.9 | 485 | 85.5 | -0.06 | 24.6
82.6583 | 152.1 | 151 | 108.3 | 816.1 | 797.7 | 388.6 | 478.6 | 85.6 | 0.01 | 24.5
82.6667 | 152.1 | 151 | 108.4 | 815.9 | 798.2 | 385.9 | 478.7 | 85.5 | -0.01 | 24.5
82.675 | 152.2 | 151.2 | 108.4 | 815.6 | 798.4 | 391.6 | 487.1 | 85.6 | 0.03 | 24.6
82.6833 | 152.2 | 151.1 | 108.4 | 816 | 797.9 | 387.8 | 482.4 | 85.6 | -0.02 | 24.5
82.6917 | 152.3 | 151 | 108.5 | 816.1 | 798.8 | 386.3 | 480.2 | 85.5 | -0.1 | 24.4
82.7 | 152.2 | 151.2 | 108.5 | 816.5 | 798.5 | 386.8 | 482.5 | 85.5 | 0.07 | 24.5
82.7083 | 152.2 | 151.2 | 108.6 | 815.7 | 798.3 | 388 | 482.4 | 85.5 | 0.02 | 24.4
82.7167 | 152.2 | 151.2 | 108.5 | 816.3 | 798.4 | 389.6 | 484.3 | 85.6 | 0.01 | 24.4
82.725 | 152.3 | 151.2 | 108.5 | 816.1 | 798.2 | 388.8 | 483.3 | 85.5 | 0.01 | 24.4
82.7333 | 152.4 | 151.2 | 108.4 | 816.4 | 797.9 | 388.6 | 480 | 85.6 | 0.08 | 24.3
82.7417 | 152.3 | 151.3 | 108.3 | 816.9 | 798.5 | 389.6 | 486.2 | 85.6 | 0.06 | 24.6
82.75 | 152.3 | 151.1 | 108.3 | 816 | 797.9 | 388.8 | 482.9 | 85.5 | 0.05 | 24.5
82.7583 | 152.3 | 151.2 | 108.3 | 816.2 | 798.2 | 388.5 | 480.6 | 85.6 | -0.01 | 24.5
82.7667 | 152.3 | 151.1 | 108.3 | 816.4 | 797.8 | 389.2 | 480.9 | 85.6 | -0.03 | 24.4
82.775 | 152.2 | 151.1 | 108.2 | 816.1 | 798.1 | 388.3 | 479.3 | 85.4 | -0.05 | 24.4
82.7833 | 152.2 | 151.1 | 108.3 | 816.3 | 798.4 | 390 | 482.5 | 85.6 | 0.06 | 24.6
82.7917 | 152.1 | 151 | 108.3 | 815.8 | 798.4 | 392.6 | 487 | 85.5 | -0.02 | 24.5
82.8 | 152.1 | 151 | 108.2 | 816.2 | 798.3 | 392.8 | 487.1 | 85.6 | 0.06 | 24.4
82.8083 | 152.1 | 150.9 | 108.3 | 815.9 | 798.5 | 390.8 | 485.3 | 85.6 | -0.02 | 24.6
82.8167 | 152.1 | 151 | 108.4 | 816 | 798.1 | 390.8 | 484.6 | 85.6 | 0.06 | 24.4
82.825 | 152.1 | 150.9 | 108.4 | 816.3 | 797.8 | 391.6 | 484.6 | 85.6 | 0.02 | 24.6
82.8333 | 152.1 | 151 | 108.4 | 816.4 | 798.2 | 393.8 | 489.6 | 85.6 | 0.07 | 24.4
82.8417 | 152.2 | 151 | 108.4 | 816.2 | 798.5 | 392.8 | 489 | 85.6 | 0.01 | 24.4
82.85 | 152.3 | 151 | 108.5 | 817 | 798.2 | 392.1 | 487.5 | 85.6 | 0.03 | 24.6
82.8583 | 152.2 | 151.1 | 108.4 | 816.8 | 797.8 | 392.5 | 488.2 | 85.6 | 0.03 | 24.7
82.8667 | 152.3 | 151.1 | 108.5 | 816.4 | 798.3 | 394.2 | 487.1 | 85.7 | 0.05 | 24.5
82.875 | 152.3 | 151.1 | 108.5 | 816.1 | 798.4 | 389.1 | 483.8 | 85.6 | 0.02 | 24.6
82.8833 | 152.3 | 151.2 | 108.5 | 816.6 | 798.3 | 392.6 | 486.4 | 85.6 | -0.01 | 24.5
82.8917 | 152.4 | 151.2 | 108.4 | 816.7 | 798.4 | 389.3 | 481.3 | 85.7 | -0.01 | 24.4
82.9 | 152.4 | 151.2 | 108.4 | 816.1 | 797.9 | 391.2 | 487.4 | 85.6 | 0.01 | 24.4
82.9083 | 152.3 | 151.3 | 108.4 | 816.2 | 799 | 390.3 | 481.1 | 86.1 | 0 | 24.6
82.9167 | 152.4 | 151.3 | 108.4 | 816.8 | 798.2 | 388.6 | 485.2 | 86.2 | 0.03 | 24.7
82.925 | 152.4 | 151.3 | 108.3 | 816.6 | 798.9 | 389.4 | 485.3 | 86.1 | -0.03 | 24.7
82.9333 | 152.5 | 151.3 | 108.4 | 816.9 | 798.9 | 389.2 | 483.4 | 86.2 | 0.11 | 24.5
82.9417 | 152.4 | 151.2 | 108.3 | 816.4 | 798.6 | 390.1 | 481.8 | 86.1 | 0.03 | 24.7
82.95 | 152.4 | 151.3 | 108.3 | 816.8 | 798.6 | 393 | 489.9 | 86.1 | 0 | 24.7
82.9583 | 152.4 | 151.3 | 108.3 | 816.6 | 798.7 | 391.1 | 488.9 | 86.1 | -0.03 | 24.6
82.9667 | 152.3 | 151.3 | 108.3 | 817.2 | 798.7 | 392.6 | 486 | 86.1 | -0.01 | 24.7
82.975 | 152.4 | 151.2 | 108.4 | 816.1 | 798.5 | 391.6 | 489.4 | 86.2 | 0.02 | 24.5
82.9833 | 152.2 | 151 | 108.3 | 816.5 | 798.8 | 391.3 | 487.5 | 86 | 0.04 | 24.6
82.9917 | 152.1 | 151.1 | 108.3 | 816.3 | 798.7 | 394.5 | 488.9 | 86 | 0.01 | 24.6
83 | 152 | 150.9 | 108.3 | 816.5 | 798.2 | 394.7 | 491.9 | 86 | -0.02 | 24.6
83.0083 | 152 | 150.9 | 108.3 | 816.7 | 798.3 | 393.9 | 487.6 | 86.1 | 0.03 | 24.6
83.0167 | 152 | 150.9 | 108.3 | 816.8 | 798.3 | 394 | 491.5 | 86.1 | 0.01 | 24.7
83.025 | 152 | 150.8 | 108.4 | 817.3 | 798.4 | 394.3 | 487.9 | 86 | -0.02 | 24.5
83.0333 | 152 | 150.8 | 108.2 | 816.7 | 798.4 | 391.9 | 487.6 | 86.1 | 0.05 | 24.6
83.0417 | 152.1 | 151 | 108.2 | 816.6 | 798.5 | 397.1 | 492.5 | 86 | -0.07 | 24.7
83.05 | 152.2 | 151 | 108.2 | 816.4 | 798.2 | 393.6 | 492.1 | 86 | 0.05 | 24.6
83.0583 | 152.3 | 151.2 | 108.3 | 816.4 | 798.2 | 390.8 | 485.3 | 85.9 | -0.06 | 24.5
83.0667 | 152.3 | 151.1 | 108.3 | 816.3 | 798.3 | 392.5 | 488.9 | 86 | 0 | 24.5
83.075 | 152.4 | 151.1 | 108.4 | 816.2 | 798.7 | 390.7 | 488 | 85.9 | 0.01 | 24.7
83.0833 | 152.5 | 151.3 | 108.5 | 816.6 | 798.4 | 393.7 | 487.6 | 85.9 | 0.03 | 24.6
83.0917 | 152.6 | 151.3 | 108.5 | 816.6 | 798.6 | 391.7 | 487.1 | 85.8 | -0.01 | 24.4
83.1 | 152.6 | 151.6 | 108.5 | 816.7 | 798.1 | 390.4 | 483.9 | 85.9 | -0.05 | 24.6
83.1083 | 152.7 | 151.4 | 108.6 | 816.4 | 798.2 | 389.4 | 485.4 | 86 | 0.01 | 24.6
83.1167 | 152.4 | 151.2 | 108.6 | 816.6 | 798.2 | 389.9 | 484.2 | 86 | 0.09 | 24.5
83.125 | 152.4 | 151.2 | 108.5 | 816.5 | 798.5 | 395.5 | 493.7 | 85.9 | 0.08 | 24.6
83.1333 | 152.3 | 151 | 108.5 | 817 | 798.9 | 395.9 | 492.9 | 85.7 | 0.03 | 24.6
83.1417 | 152.2 | 151.1 | 108.4 | 816.5 | 798.2 | 395.4 | 492.6 | 85.8 | -0.04 | 24.6
83.15 | 152.1 | 151 | 108.3 | 816.5 | 798.1 | 399.2 | 492.7 | 85.8 | 0 | 24.6
83.1583 | 152 | 150.9 | 108.2 | 816.4 | 798.4 | 397.3 | 491.2 | 85.8 | -0.01 | 24.6
83.1667 | 152 | 150.8 | 108.2 | 816.3 | 798.6 | 396.7 | 490.3 | 85.9 | 0.04 | 24.5
83.175 | 151.9 | 150.8 | 108.1 | 816.2 | 798.3 | 396.5 | 491.1 | 85.8 | 0 | 24.4
83.1833 | 152 | 150.9 | 108.1 | 816.3 | 798.3 | 398.7 | 492.1 | 85.9 | 0 | 24.6
83.1917 | 152.1 | 151 | 108.2 | 816.4 | 798.8 | 396.4 | 490.8 | 85.9 | 0 | 24.6
83.2 | 152.2 | 151.1 | 108.3 | 816.5 | 798.6 | 398.9 | 493.1 | 85.8 | -0.04 | 24.6
83.2083 | 152.3 | 151.2 | 108.4 | 816.8 | 798.4 | 396.4 | 490.4 | 85.9 | 0.03 | 24.4
83.2167 | 152.4 | 151.2 | 108.5 | 816.9 | 798.3 | 395.2 | 487.9 | 85.8 | -0.03 | 24.5
83.225 | 152.5 | 151.3 | 108.5 | 816.1 | 798 | 396.3 | 492 | 85.8 | 0.03 | 24.5
83.2333 | 152.5 | 151.4 | 108.5 | 816.1 | 798.3 | 392.7 | 483.3 | 85.7 | 0.01 | 24.5
83.2417 | 152.6 | 151.3 | 108.6 | 816.7 | 798.2 | 396.3 | 492.7 | 85.8 | 0.02 | 24.5
83.25 | 152.7 | 151.4 | 108.6 | 816.3 | 798 | 394 | 489.3 | 85.9 | 0.04 | 24.4
83.2583 | 152.7 | 151.5 | 108.5 | 816 | 798 | 397.3 | 492.7 | 85.8 | 0.12 | 24.6
83.2667 | 152.6 | 151.3 | 108.5 | 816.3 | 798.1 | 396.6 | 487.9 | 85.8 | 0 | 24.5
83.275 | 152.3 | 151.1 | 108.4 | 816.2 | 798.2 | 398.1 | 493.1 | 85.8 | -0.01 | 24.6
83.2833 | 152.2 | 151 | 108.3 | 816 | 798.4 | 400.2 | 496.6 | 85.8 | -0.02 | 24.4
83.2917 | 152.1 | 151 | 108.4 | 816 | 798.5 | 397.3 | 491.9 | 85.7 | -0.04 | 24.6
83.3 | 152.1 | 150.9 | 108.2 | 816.3 | 798.2 | 399.7 | 494.2 | 85.9 | 0.1 | 24.5
83.3083 | 152.1 | 150.8 | 108.2 | 816.4 | 798.2 | 396.8 | 488 | 85.8 | 0.06 | 24.6
83.3167 | 152 | 150.8 | 108.2 | 816.2 | 798.6 | 401.1 | 498.1 | 85.8 | -0.03 | 24.5
83.325 | 152 | 150.7 | 108.2 | 816 | 798.4 | 400.3 | 494.7 | 85.9 | 0.08 | 24.6
83.3333 | 152.1 | 150.8 | 108.1 | 816.4 | 798.2 | 398.2 | 494.1 | 85.8 | 0 | 24.4
83.3417 | 152.2 | 151 | 108.2 | 816.1 | 798.5 | 397.7 | 492.8 | 85.8 | 0.05 | 24.6
83.35 | 152.3 | 151.1 | 108.3 | 816.7 | 798.5 | 395.7 | 492.7 | 85.7 | 0.04 | 24.5
83.3583 | 152.4 | 151.2 | 108.4 | 816.6 | 798.4 | 398 | 493.4 | 85.8 | 0.04 | 24.5
83.3667 | 152.5 | 151.2 | 108.5 | 816.9 | 798.2 | 396.9 | 490.6 | 85.8 | -0.04 | 24.5
83.375 | 152.5 | 151.3 | 108.5 | 816.3 | 798.3 | 398.2 | 495.4 | 85.8 | -0.02 | 24.5
83.3833 | 152.6 | 151.3 | 108.5 | 816.3 | 797.8 | 398 | 492.7 | 85.7 | -0.04 | 24.5
83.3917 | 152.7 | 151.5 | 108.5 | 816.9 | 798.2 | 397.2 | 489.2 | 85.7 | 0.03 | 24.5
83.4 | 152.7 | 151.4 | 108.6 | 816.1 | 798.6 | 398.3 | 493.8 | 85.7 | 0.01 | 24.5
83.4083 | 152.6 | 151.3 | 108.6 | 816.4 | 798.3 | 399.1 | 495.2 | 85.7 | 0 | 24.6
83.4167 | 152.4 | 151.3 | 108.5 | 815.9 | 798.1 | 397.3 | 492.6 | 85.8 | 0.04 | 24.4
83.425 | 152.3 | 151.2 | 108.4 | 816.4 | 798.2 | 398.1 | 492.9 | 85.7 | 0.01 | 24.6
83.4333 | 152.3 | 151.1 | 108.3 | 816 | 798.4 | 400.1 | 494.7 | 85.8 | 0.05 | 24.6
83.4417 | 152.2 | 151 | 108.3 | 816.4 | 798 | 397.3 | 492.1 | 85.8 | -0.01 | 24.6
83.45 | 152.2 | 151 | 108.2 | 817 | 798.4 | 401.2 | 496.1 | 85.8 | 0.01 | 24.6
83.4583 | 152.1 | 150.8 | 108.2 | 816.9 | 797.8 | 399.9 | 490.4 | 85.7 | 0.02 | 24.6
83.4667 | 152.1 | 150.8 | 108.2 | 816.1 | 798 | 399.8 | 493.4 | 85.7 | -0.02 | 24.5
83.475 | 152 | 150.8 | 108.2 | 816.1 | 797.7 | 400.3 | 493.2 | 85.8 | -0.05 | 24.6
83.4833 | 152 | 150.9 | 108.2 | 816.2 | 797.9 | 403.2 | 494.6 | 85.7 | -0.03 | 24.6
83.4917 | 152.2 | 150.9 | 108.1 | 816 | 797.7 | 401.2 | 496.7 | 85.8 | 0.03 | 24.6
83.5 | 152.2 | 151.1 | 108.3 | 816 | 797.8 | 402.1 | 496 | 85.8 | 0.03 | 24.5
83.5083 | 152.4 | 151.1 | 108.3 | 816.6 | 798.3 | 399.8 | 492 | 85.8 | -0.12 | 24.4
83.5167 | 152.4 | 151.2 | 108.4 | 816.4 | 798.2 | 400.1 | 494.5 | 85.9 | 0.02 | 24.5
83.525 | 152.5 | 151.3 | 108.5 | 816.1 | 797.9 | 399.8 | 493.5 | 85.8 | 0.06 | 24.6
83.5333 | 152.6 | 151.3 | 108.5 | 816.2 | 798.3 | 401.1 | 499.5 | 85.7 | 0.08 | 24.5
83.5417 | 152.7 | 151.4 | 108.6 | 816.4 | 798.1 | 401.8 | 495.6 | 85.8 | 0.07 | 24.5
83.55 | 152.7 | 151.4 | 108.6 | 816.9 | 798 | 398.3 | 488.9 | 85.7 | 0.06 | 24.4
83.5583 | 152.7 | 151.5 | 108.5 | 816.5 | 798.3 | 399.5 | 495.5 | 85.7 | 0.02 | 24.4
83.5667 | 152.6 | 151.3 | 108.4 | 816.3 | 798.4 | 399.2 | 492.5 | 85.8 | -0.03 | 24.5
83.575 | 152.3 | 151 | 108.4 | 816.7 | 797.9 | 397.9 | 490.1 | 85.7 | 0.01 | 24.5
83.5833 | 152.2 | 150.9 | 108.3 | 816.2 | 798.1 | 402.8 | 497.7 | 85.8 | 0.09 | 24.5
83.5917 | 152.1 | 150.9 | 108.3 | 815.5 | 798 | 401.3 | 495.4 | 85.8 | 0 | 24.6
83.6 | 152.1 | 150.8 | 108.2 | 816.6 | 798.4 | 402.3 | 498.4 | 85.7 | -0.06 | 24.5
83.6083 | 152.1 | 150.9 | 108.2 | 816.7 | 798.5 | 404.7 | 499.9 | 85.8 | 0 | 24.5
83.6167 | 152 | 150.8 | 108.1 | 816.3 | 798.4 | 404.7 | 497.9 | 85.8 | 0.01 | 24.7
83.625 | 152.1 | 150.8 | 108.1 | 816.2 | 798.5 | 396.9 | 489.6 | 85.7 | 0.08 | 24.6
83.6333 | 152.2 | 151 | 108.1 | 816.4 | 798.2 | 404.9 | 501.6 | 85.8 | 0.02 | 24.5
83.6417 | 152.2 | 151 | 108.3 | 816.2 | 798.3 | 404.2 | 499 | 85.8 | -0.05 | 24.5
83.65 | 152.3 | 151.1 | 108.3 | 815.5 | 797.9 | 401.8 | 495.1 | 85.8 | 0.12 | 24.7
83.6583 | 152.4 | 151.1 | 108.4 | 815.8 | 798 | 399.8 | 492.9 | 85.9 | -0.03 | 24.6
83.6667 | 152.5 | 151.2 | 108.4 | 816.6 | 798 | 401.7 | 492.3 | 85.9 | 0.1 | 24.5
83.675 | 152.5 | 151.3 | 108.5 | 816.4 | 797.7 | 401.1 | 496.8 | 85.8 | 0.05 | 24.5
83.6833 | 152.6 | 151.3 | 108.6 | 816.6 | 798.3 | 396.7 | 490.4 | 85.8 | 0.01 | 24.6
83.6917 | 152.6 | 151.2 | 108.5 | 816.2 | 798.5 | 396.7 | 486 | 85.9 | -0.02 | 24.5
83.7 | 152.6 | 151.5 | 108.5 | 816.2 | 798.7 | 400.5 | 491.9 | 85.8 | -0.02 | 24.4
83.7083 | 152.6 | 151.5 | 108.3 | 815.9 | 798.7 | 401.7 | 497.4 | 85.8 | -0.01 | 24.4
83.7167 | 152.5 | 151.2 | 108.3 | 816.6 | 798.5 | 403 | 496.1 | 85.7 | 0.01 | 24.6
83.725 | 152.3 | 151.2 | 108.2 | 816.6 | 798.3 | 398.8 | 493.8 | 85.8 | -0.03 | 24.5
83.7333 | 152.2 | 151.1 | 108.2 | 816.3 | 798.2 | 404.8 | 499.4 | 85.7 | -0.05 | 24.5
83.7417 | 152.2 | 151 | 108.2 | 816.3 | 798.2 | 400.1 | 494.6 | 85.8 | -0.04 | 24.6
83.75 | 152.1 | 151 | 108.1 | 816 | 799.2 | 404 | 499.1 | 85.8 | 0.03 | 24.4
83.7583 | 152.1 | 150.9 | 108.1 | 817 | 799.2 | 404.9 | 499 | 85.8 | 0.03 | 24.6
83.7667 | 152 | 151 | 108.2 | 816.8 | 798.5 | 404.4 | 501.2 | 85.7 | 0.01 | 24.6
83.775 | 152 | 150.8 | 108.2 | 816.2 | 798.1 | 402.6 | 492.9 | 85.8 | 0.02 | 24.5
83.7833 | 152 | 150.7 | 108.3 | 816.1 | 798.2 | 405 | 498.8 | 85.7 | 0.03 | 24.6
83.7917 | 152.1 | 150.8 | 108.3 | 816.8 | 798.5 | 404.5 | 501.9 | 85.9 | 0.02 | 24.4
83.8 | 152.2 | 151.1 | 108.4 | 816.3 | 798 | 402 | 497.6 | 85.8 | 0.03 | 24.6
83.8083 | 152.4 | 151.2 | 108.4 | 816.9 | 797.9 | 401.1 | 493.1 | 85.8 | 0.05 | 24.5
83.8167 | 152.4 | 151.2 | 108.4 | 816.7 | 798.4 | 404 | 499.3 | 85.8 | 0.05 | 24.6
83.825 | 152.5 | 151.3 | 108.4 | 816.4 | 798.3 | 400.2 | 496.7 | 85.8 | -0.06 | 24.4
83.8333 | 152.6 | 151.4 | 108.4 | 816.5 | 797.8 | 402.3 | 497.8 | 85.7 | -0.09 | 24.6
83.8417 | 152.6 | 151.5 | 108.4 | 816.7 | 798.3 | 401.6 | 496.9 | 85.8 | -0.01 | 24.4
83.85 | 152.7 | 151.4 | 108.5 | 816.7 | 798 | 401.7 | 498 | 85.7 | 0.06 | 24.4
83.8583 | 152.7 | 151.5 | 108.5 | 816.9 | 797.9 | 403.3 | 500.6 | 85.8 | -0.05 | 24.6
83.8667 | 152.7 | 151.4 | 108.4 | 816.7 | 798.1 | 402.1 | 501.3 | 85.8 | 0.09 | 24.6
83.875 | 152.6 | 151.4 | 108.4 | 816.7 | 797.9 | 404.7 | 503.5 | 85.8 | 0.07 | 24.5
83.8833 | 152.3 | 151 | 108.4 | 816.8 | 798.3 | 404.9 | 500.7 | 85.8 | 0.05 | 24.4
83.8917 | 152.2 | 151 | 108.4 | 816 | 797.8 | 407 | 503.6 | 85.8 | 0.04 | 24.4
83.9 | 152 | 150.8 | 108.3 | 816.4 | 798.4 | 403.9 | 498.3 | 85.8 | -0.01 | 24.6
83.9083 | 151.9 | 150.7 | 108.2 | 816.4 | 798 | 409.7 | 507.3 | 85.8 | 0 | 24.6
83.9167 | 152 | 150.8 | 108.2 | 817.2 | 798.5 | 405.4 | 500.4 | 85.8 | -0.02 | 24.6
83.925 | 152.1 | 150.9 | 108 | 816.7 | 798 | 403.4 | 495.5 | 85.8 | -0.04 | 24.6
83.9333 | 152.2 | 151.1 | 108 | 816.5 | 798.2 | 403 | 496.8 | 85.8 | 0 | 24.5
83.9417 | 152.3 | 151 | 108.2 | 816.9 | 798.1 | 403.4 | 497.1 | 85.8 | 0.02 | 24.5
83.95 | 152.4 | 151 | 108.3 | 816.3 | 798.6 | 406.3 | 503.4 | 85.8 | 0.05 | 24.4
83.9583 | 152.4 | 151.1 | 108.3 | 816.5 | 799 | 400.9 | 493.7 | 85.8 | 0.06 | 24.6
83.9667 | 152.4 | 151.3 | 108.4 | 816.6 | 798.3 | 403.9 | 496.4 | 85.9 | 0.03 | 24.4
83.975 | 152.5 | 151.3 | 108.5 | 816.7 | 798.3 | 403.3 | 498.2 | 85.8 | 0.05 | 24.6
83.9833 | 152.6 | 151.4 | 108.6 | 816.5 | 798.4 | 401.6 | 496.5 | 85.7 | 0.01 | 24.5
83.9917 | 152.7 | 151.4 | 108.6 | 816.2 | 798.1 | 406.5 | 503 | 85.7 | -0.05 | 24.6
84 | 152.7 | 151.4 | 108.6 | 816.6 | 798.2 | 402.5 | 497 | 85.8 | 0.03 | 24.4
84.0083 | 152.7 | 151.4 | 108.5 | 816.2 | 798.6 | 404.1 | 500.8 | 85.9 | -0.02 | 24.6
84.0167 | 152.6 | 151.3 | 108.5 | 816.6 | 798.4 | 405.1 | 501.3 | 85.8 | 0.06 | 24.4
84.025 | 152.4 | 151.2 | 108.3 | 816.3 | 798.7 | 402.7 | 499.2 | 85.8 | 0.05 | 24.3
84.0333 | 152.3 | 151.1 | 108.3 | 816.9 | 798.1 | 403.3 | 495.1 | 85.8 | -0.01 | 24.6
84.0417 | 152.4 | 151.1 | 108.2 | 816.2 | 797.8 | 405.6 | 500.2 | 85.8 | 0 | 24.5
84.05 | 152.2 | 151 | 108.2 | 816.6 | 798.2 | 409.2 | 508 | 85.8 | 0 | 24.5
84.0583 | 152 | 150.8 | 108.1 | 816.5 | 798.4 | 406 | 497.4 | 85.8 | 0.06 | 24.6
84.0667 | 152 | 150.8 | 108 | 816.4 | 798.7 | 406.7 | 502.6 | 85.8 | -0.03 | 24.5
84.075 | 152 | 150.8 | 108.2 | 816 | 798.2 | 404.5 | 496.2 | 85.9 | 0 | 24.4
84.0833 | 152.1 | 150.9 | 108.3 | 816.4 | 798.2 | 408.1 | 500.9 | 85.8 | 0 | 24.6
84.0917 | 152.2 | 151 | 108.4 | 816.5 | 798 | 404.3 | 496.8 | 85.8 | -0.02 | 24.4
84.1 | 152.4 | 151.1 | 108.5 | 816.3 | 798.6 | 410 | 504.5 | 85.8 | 0.02 | 24.5
84.1083 | 152.5 | 151.2 | 108.5 | 816.1 | 798.1 | 406.9 | 503 | 85.7 | -0.01 | 24.6
84.1167 | 152.7 | 151.4 | 108.6 | 816.8 | 798.3 | 400.4 | 492.9 | 85.8 | 0.03 | 24.5
84.125 | 152.7 | 151.5 | 108.6 | 816.6 | 798.2 | 407.9 | 503.7 | 85.8 | 0.1 | 24.4
84.1333 | 152.8 | 151.5 | 108.5 | 815.7 | 798.2 | 403.7 | 502.7 | 85.8 | 0.08 | 24.6
84.1417 | 152.8 | 151.4 | 108.4 | 816.4 | 798 | 407.8 | 503.6 | 85.8 | -0.04 | 24.4
84.15 | 152.8 | 151.6 | 108.3 | 816.5 | 798.5 | 402.1 | 495.7 | 85.9 | -0.05 | 24.6
84.1583 | 152.6 | 151.4 | 108.3 | 816.8 | 798.2 | 406.8 | 502.4 | 85.8 | 0.05 | 24.4
84.1667 | 152.4 | 151.1 | 108.4 | 816.6 | 798.3 | 407.7 | 502.5 | 85.8 | -0.02 | 24.4
84.175 | 152.2 | 151 | 108.3 | 816.1 | 798.1 | 405.4 | 498.8 | 85.8 | 0.06 | 24.4
84.1833 | 152.1 | 150.8 | 108.3 | 816.9 | 797.8 | 407.4 | 503.9 | 85.8 | -0.07 | 24.5
84.1917 | 152 | 150.8 | 108.2 | 816.2 | 798.1 | 406.7 | 497.8 | 85.7 | 0.04 | 24.5
84.2 | 151.9 | 150.8 | 108.2 | 816.9 | 797.5 | 406.4 | 500.8 | 85.8 | -0.03 | 24.6
84.2083 | 152.1 | 150.8 | 108.1 | 816.3 | 798.6 | 405.9 | 497.8 | 85.9 | 0.03 | 24.6
84.2167 | 152.2 | 150.8 | 108 | 816.8 | 798.3 | 402.7 | 493.7 | 85.8 | -0.03 | 24.6
84.225 | 152.3 | 150.9 | 108.1 | 816.4 | 798.3 | 404.8 | 495.9 | 85.7 | -0.03 | 24.6
84.2333 | 152.4 | 151.1 | 108.2 | 816.4 | 798 | 406.3 | 500.1 | 85.8 | -0.07 | 24.5
84.2417 | 152.5 | 151.1 | 108.3 | 816 | 798.2 | 406.4 | 504.5 | 85.8 | 0.14 | 24.5
84.25 | 152.6 | 151.4 | 108.4 | 816.7 | 797.9 | 404 | 496.8 | 85.9 | 0.01 | 24.4
84.2583 | 152.7 | 151.4 | 108.6 | 816.6 | 797.7 | 401.7 | 494.5 | 85.8 | -0.07 | 24.6
84.2667 | 152.8 | 151.5 | 108.6 | 816.6 | 798.3 | 407.7 | 502.9 | 85.8 | -0.03 | 24.6
84.275 | 152.8 | 151.6 | 108.7 | 816.2 | 798.1 | 403.4 | 496.3 | 85.8 | -0.04 | 24.4
84.2833 | 152.7 | 151.3 | 108.6 | 816 | 798.6 | 404.1 | 494.9 | 85.8 | -0.05 | 24.4
84.2917 | 152.6 | 151.2 | 108.5 | 816.7 | 798.2 | 403.1 | 493.3 | 85.8 | 0.02 | 24.6
84.3 | 152.3 | 151.1 | 108.4 | 816.3 | 798.4 | 404 | 497.4 | 85.8 | 0.02 | 24.6
84.3083 | 152.3 | 151 | 108.3 | 816.5 | 797.8 | 404.3 | 495.8 | 85.8 | 0.09 | 24.5
84.3167 | 152.2 | 150.9 | 108.2 | 816.5 | 797.5 | 409.7 | 504.2 | 85.7 | 0.03 | 24.5
84.325 | 152.1 | 150.8 | 108.1 | 816.9 | 798 | 404.7 | 500.3 | 85.7 | -0.03 | 24.6
84.3333 | 152 | 150.7 | 108.1 | 816.6 | 797.6 | 405.8 | 497.9 | 85.8 | -0.02 | 24.5
84.3417 | 152.1 | 150.7 | 108.1 | 816 | 798.2 | 403.9 | 496.9 | 85.9 | 0.05 | 24.6
84.35 | 152.2 | 151 | 108.2 | 816.6 | 798.2 | 406.9 | 503.8 | 85.8 | -0.04 | 24.6
84.3583 | 152.3 | 151 | 108.3 | 816.6 | 798.5 | 403 | 493.2 | 85.8 | -0.02 | 24.4
84.3667 | 152.4 | 151.2 | 108.4 | 816.5 | 798.2 | 405 | 498.1 | 85.7 | 0.02 | 24.5
84.375 | 152.5 | 151.4 | 108.5 | 817.2 | 798 | 405.6 | 497.6 | 85.7 | 0.01 | 24.6
84.3833 | 152.7 | 151.3 | 108.6 | 816.9 | 797.9 | 407.5 | 500.3 | 85.7 | 0.07 | 24.5
84.3917 | 152.7 | 151.6 | 108.6 | 816.7 | 798.4 | 407.9 | 501.7 | 85.8 | -0.04 | 24.5
84.4 | 152.8 | 151.6 | 108.6 | 816.8 | 798.2 | 402.9 | 497.7 | 85.8 | -0.03 | 24.5
84.4083 | 152.7 | 151.5 | 108.5 | 816.6 | 798 | 400.4 | 490.8 | 85.8 | 0 | 24.5
84.4167 | 152.5 | 151.2 | 108.4 | 816.6 | 798.5 | 401.8 | 490.7 | 85.9 | -0.01 | 24.6
84.425 | 152.4 | 151.2 | 108.3 | 816.2 | 798.5 | 404.1 | 500 | 85.8 | 0.02 | 24.5
84.4333 | 152.3 | 151 | 108.2 | 816.4 | 798.2 | 402.1 | 494.8 | 85.8 | 0.03 | 24.5
84.4417 | 152.2 | 151 | 108.2 | 816.8 | 798.5 | 403.5 | 495.6 | 85.8 | -0.01 | 24.5
84.45 | 152.1 | 151 | 108.2 | 816.7 | 797.6 | 406.1 | 501.5 | 85.8 | 0.07 | 24.6
84.4583 | 152 | 150.9 | 108.1 | 816 | 797.8 | 407.2 | 500.9 | 85.8 | 0.02 | 24.5
84.4667 | 152 | 150.8 | 108.1 | 816.1 | 798 | 405.2 | 501.3 | 85.8 | 0.02 | 24.4
84.475 | 152.1 | 150.7 | 108.1 | 816.4 | 798.5 | 403.7 | 496.7 | 85.8 | 0.07 | 24.3
84.4833 | 152.2 | 151 | 108.2 | 816.4 | 798.5 | 408.7 | 504.5 | 85.8 | -0.03 | 24.5
84.4917 | 152.3 | 151 | 108.3 | 816.3 | 798.4 | 401.7 | 494.7 | 85.8 | -0.04 | 24.5
84.5 | 152.5 | 151.3 | 108.4 | 816.1 | 798.7 | 401 | 493.7 | 85.8 | 0.06 | 24.4
84.5083 | 152.6 | 151.3 | 108.5 | 816.9 | 798.2 | 402.8 | 494 | 85.8 | 0.02 | 24.6
84.5167 | 152.7 | 151.4 | 108.5 | 817.1 | 798.5 | 406.3 | 500.2 | 86 | -0.02 | 24.5
84.525 | 152.8 | 151.6 | 108.5 | 816.7 | 798.5 | 404.7 | 499.3 | 85.7 | 0.03 | 24.4
84.5333 | 152.9 | 151.5 | 108.5 | 816.7 | 798.2 | 404 | 496.3 | 85.8 | -0.03 | 24.5
84.5417 | 152.7 | 151.4 | 108.6 | 816.6 | 798.2 | 405.3 | 497.8 | 85.9 | 0.03 | 24.6
84.55 | 152.5 | 151.3 | 108.5 | 816.7 | 799.2 | 401.6 | 491.8 | 85.8 | 0.02 | 24.4
84.5583 | 152.5 | 151.2 | 108.4 | 816.8 | 798.8 | 404.3 | 499.3 | 85.8 | -0.08 | 24.6
84.5667 | 152.4 | 151.2 | 108.3 | 816.7 | 798.6 | 405.6 | 500.2 | 85.8 | 0.13 | 24.5
84.575 | 152.4 | 151.2 | 108.3 | 816.9 | 798.1 | 405.2 | 498 | 85.7 | 0.04 | 24.4
84.5833 | 152.2 | 151.1 | 108.3 | 816.9 | 798.6 | 405.5 | 501.4 | 85.7 | 0.05 | 24.5
84.5917 | 152.1 | 150.9 | 108.2 | 816.9 | 798.3 | 405.9 | 499.4 | 85.8 | -0.02 | 24.6
84.6 | 152.1 | 150.8 | 108.1 | 816.2 | 797.8 | 403.8 | 494.7 | 85.9 | -0.04 | 24.5
84.6083 | 152 | 150.7 | 108.1 | 817.1 | 797.7 | 405.8 | 495.2 | 85.8 | 0.01 | 24.6
84.6167 | 152.1 | 150.8 | 108.1 | 817 | 798.1 | 405.3 | 498.3 | 85.9 | -0.06 | 24.6
84.625 | 152.2 | 151 | 108.2 | 817.1 | 798.4 | 406.1 | 499.1 | 85.8 | 0.04 | 24.5
84.6333 | 152.3 | 151.1 | 108.3 | 816.8 | 798.1 | 405.7 | 498.1 | 85.8 | 0.06 | 24.4
84.6417 | 152.5 | 151.2 | 108.4 | 816.7 | 798 | 405.4 | 503.6 | 85.8 | -0.01 | 24.6
84.65 | 152.5 | 151.5 | 108.4 | 816.2 | 798.2 | 408 | 502.8 | 85.8 | 0.04 | 24.5
84.6583 | 152.6 | 151.4 | 108.5 | 816.2 | 798.1 | 403 | 494.8 | 85.7 | -0.02 | 24.4
84.6667 | 152.7 | 151.4 | 108.6 | 816.5 | 798.9 | 403.1 | 494.1 | 85.9 | 0.01 | 24.6
84.675 | 152.8 | 151.5 | 108.6 | 816.7 | 798.3 | 402.8 | 494.4 | 85.9 | -0.05 | 24.4
84.6833 | 152.8 | 151.5 | 108.6 | 816.5 | 798.4 | 402.8 | 495.2 | 85.7 | 0.02 | 24.6
84.6917 | 152.7 | 151.6 | 108.6 | 816.7 | 798.8 | 403 | 500.2 | 85.8 | 0 | 24.4
84.7 | 152.5 | 151.2 | 108.5 | 816.8 | 798.6 | 406 | 499.7 | 85.8 | -0.06 | 24.5
84.7083 | 152.3 | 151 | 108.4 | 816.5 | 798.2 | 405.6 | 500.3 | 85.8 | 0.05 | 24.6
84.7167 | 152.3 | 151 | 108.2 | 816.8 | 798.2 | 404.6 | 495.6 | 85.8 | 0 | 24.6
84.725 | 152.1 | 150.9 | 108.2 | 816.4 | 798.3 | 406.6 | 496.6 | 85.8 | 0.02 | 24.5
84.7333 | 152.1 | 150.8 | 108.2 | 816.3 | 797.8 | 407.6 | 503.2 | 85.8 | -0.03 | 24.4
84.7417 | 152.1 | 150.7 | 108.1 | 816.4 | 798 | 400.9 | 492.9 | 85.7 | 0.08 | 24.6
84.75 | 152.1 | 150.9 | 108.1 | 816.6 | 798 | 409 | 505 | 85.7 | 0.06 | 24.7
84.7583 | 152.3 | 150.8 | 108.1 | 815.8 | 798.1 | 407.4 | 499.6 | 85.8 | 0.01 | 24.5
84.7667 | 152.4 | 151.3 | 108.3 | 817.2 | 797.9 | 405.5 | 499.4 | 85.8 | 0.05 | 24.6
84.775 | 152.5 | 151.3 | 108.4 | 816.9 | 797.8 | 401.4 | 492.3 | 85.8 | -0.03 | 24.4
84.7833 | 152.6 | 151.4 | 108.5 | 816.6 | 798 | 406.4 | 502.8 | 85.8 | 0.05 | 24.5
84.7917 | 152.7 | 151.4 | 108.5 | 816.7 | 797.7 | 404.4 | 497.4 | 85.8 | 0 | 24.5
84.8 | 152.7 | 151.4 | 108.6 | 816.6 | 798.1 | 405.9 | 500 | 85.7 | 0.06 | 24.6
84.8083 | 152.9 | 151.7 | 108.7 | 817.1 | 798.2 | 402 | 493.9 | 85.8 | 0.06 | 24.5
84.8167 | 152.7 | 151.4 | 108.5 | 816.5 | 798.2 | 407.9 | 501.2 | 85.9 | 0.03 | 24.4
84.825 | 152.5 | 151.1 | 108.5 | 816 | 798.3 | 401.7 | 492.6 | 85.8 | -0.02 | 24.6
84.8333 | 152.5 | 151.1 | 108.4 | 816.1 | 798.5 | 406.1 | 498.2 | 85.7 | 0.07 | 24.5
84.8417 | 152.4 | 151 | 108.3 | 816.4 | 797.7 | 406.4 | 498 | 85.8 | 0.02 | 24.6
84.85 | 152.3 | 150.9 | 108.3 | 817.1 | 798.2 | 402.3 | 493 | 85.8 | 0.01 | 24.6
84.8583 | 152.3 | 150.9 | 108.3 | 816.9 | 799.1 | 405.2 | 498.8 | 85.7 | -0.01 | 24.5
84.8667 | 152.2 | 150.8 | 108.2 | 816.3 | 798.6 | 404 | 494.8 | 85.7 | 0 | 24.5
84.875 | 152.1 | 150.8 | 108.2 | 817.2 | 798.8 | 403.9 | 491.5 | 85.8 | -0.14 | 24.4
84.8833 | 152.2 | 150.9 | 108.1 | 816.6 | 798.6 | 406.1 | 495.2 | 85.8 | 0.04 | 24.5
84.8917 | 152.3 | 151 | 108.1 | 815.9 | 797.9 | 403.7 | 495.9 | 85.7 | -0.04 | 24.5
84.9 | 152.4 | 151.2 | 108.2 | 815.6 | 798.5 | 402.6 | 496.3 | 85.8 | 0.01 | 24.5
84.9083 | 152.4 | 151.2 | 108.3 | 815.3 | 799.2 | 403 | 494.2 | 85.8 | 0 | 24.5
84.9167 | 152.4 | 151.3 | 108.4 | 815.4 | 799 | 406.2 | 499.3 | 85.7 | 0.02 | 24.7
84.925 | 152.5 | 151.2 | 108.4 | 815.6 | 799 | 399.7 | 492.7 | 85.8 | -0.03 | 24.4
84.9333 | 152.6 | 151.4 | 108.5 | 814.4 | 799 | 403 | 495.2 | 85.7 | 0.03 | 24.5
84.9417 | 152.6 | 151.5 | 108.6 | 813.7 | 799.5 | 404.5 | 497.3 | 85.8 | 0.04 | 24.5
84.95 | 152.6 | 151.3 | 108.6 | 814.5 | 799.6 | 403.8 | 495.7 | 85.7 | -0.02 | 24.7
84.9583 | 152.5 | 151.3 | 108.5 | 814.5 | 799.4 | 405.5 | 498.4 | 85.8 | 0.04 | 24.4
84.9667 | 152.4 | 151.2 | 108.4 | 813.7 | 799.7 | 404.6 | 495.4 | 85.7 | 0.12 | 24.6
84.975 | 152.3 | 151.1 | 108.3 | 814 | 799.7 | 404.7 | 500.1 | 85.8 | 0.04 | 24.6
84.9833 | 152.1 | 151 | 108.3 | 815.4 | 798.8 | 406.6 | 498.1 | 85.8 | -0.02 | 24.5
84.9917 | 152.1 | 150.8 | 108.2 | 814.6 | 799.2 | 404.6 | 497.6 | 85.8 | -0.05 | 24.5
85 | 151.9 | 150.8 | 108.2 | 814.9 | 798.2 | 406 | 497.9 | 85.7 | 0.01 | 24.5
85.0083 | 151.9 | 150.7 | 108.1 | 814.6 | 798.4 | 406.7 | 496.8 | 85.8 | 0.01 | 24.6
85.0167 | 151.8 | 150.6 | 108.2 | 814.4 | 799.7 | 403.8 | 499.1 | 85.8 | -0.01 | 24.5
85.025 | 151.7 | 150.7 | 108.3 | 814.5 | 799.4 | 405.7 | 497.6 | 85.8 | 0 | 24.6
85.0333 | 151.8 | 150.8 | 108.4 | 813.7 | 799 | 408.4 | 502.3 | 85.8 | 0.02 | 24.4
85.0417 | 152 | 150.9 | 108.5 | 814.1 | 799.7 | 406.1 | 497.3 | 85.8 | 0.01 | 24.6
85.05 | 152.2 | 151.1 | 108.4 | 814.3 | 798.9 | 405.7 | 497.2 | 85.8 | 0.05 | 24.5
85.0583 | 152.3 | 151.2 | 108.5 | 814.3 | 799.2 | 405.9 | 497.2 | 85.8 | 0.01 | 24.6
85.0667 | 152.4 | 151.2 | 108.6 | 814.5 | 799.1 | 405.9 | 498.4 | 85.8 | 0.06 | 24.5
85.075 | 152.4 | 151.3 | 108.6 | 814.9 | 799.7 | 405.3 | 500.6 | 85.7 | 0.05 | 24.6
85.0833 | 152.5 | 151.4 | 108.6 | 814.2 | 799.2 | 402.2 | 491.7 | 85.8 | -0.06 | 24.4
85.0917 | 152.6 | 151.6 | 108.5 | 814 | 799.5 | 403.8 | 496.3 | 85.8 | -0.04 | 24.5
85.1 | 152.5 | 151.3 | 108.5 | 815.1 | 799.2 | 402.6 | 493.4 | 85.8 | 0.06 | 24.5
85.1083 | 152.3 | 151.1 | 108.5 | 814.7 | 799.3 | 408 | 498.2 | 85.8 | 0.09 | 24.6
85.1167 | 152.2 | 151.2 | 108.4 | 814.9 | 799.1 | 404.6 | 492.9 | 85.8 | 0.1 | 24.5
85.125 | 152.1 | 150.9 | 108.3 | 814.3 | 798.6 | 406.3 | 500.6 | 85.8 | 0 | 24.5
85.1333 | 152.1 | 150.9 | 108.2 | 814.1 | 799 | 406.4 | 498.7 | 85.8 | 0.04 | 24.6
85.1417 | 151.9 | 150.8 | 108.2 | 814.4 | 799.2 | 407.9 | 503.2 | 85.8 | 0 | 24.5
85.15 | 151.8 | 150.8 | 108.2 | 815 | 798.4 | 406 | 498.1 | 85.8 | 0.06 | 24.5
85.1583 | 151.8 | 150.7 | 108.3 | 815.1 | 799.1 | 407 | 499 | 85.8 | 0.05 | 24.7
85.1667 | 151.9 | 150.7 | 108.3 | 814.5 | 799.4 | 405.4 | 494 | 85.8 | -0.01 | 24.5
85.175 | 152 | 150.8 | 108.4 | 814.4 | 799.2 | 405.2 | 497.1 | 85.9 | -0.02 | 24.4
85.1833 | 152.1 | 151.1 | 108.4 | 814.3 | 799.3 | 406.2 | 498.4 | 85.7 | -0.01 | 24.5
85.1917 | 152.3 | 151.1 | 108.5 | 814.4 | 799.3 | 405.9 | 500.2 | 85.8 | 0.02 | 24.4
85.2 | 152.4 | 151.1 | 108.6 | 814.7 | 798.6 | 401.9 | 491.1 | 85.7 | 0.05 | 24.6
85.2083 | 152.5 | 151.3 | 108.6 | 814.6 | 798.8 | 405.5 | 500.1 | 85.7 | 0.01 | 24.6
85.2167 | 152.5 | 151.5 | 108.6 | 814.8 | 799.3 | 407.6 | 499.2 | 85.8 | 0.06 | 24.4
85.225 | 152.5 | 151.4 | 108.6 | 815.3 | 798.6 | 404.5 | 495.7 | 85.7 | 0.04 | 24.5
85.2333 | 152.5 | 151.5 | 108.5 | 814.9 | 798.9 | 402.6 | 495.7 | 85.7 | -0.01 | 24.5
85.2417 | 152.4 | 151.3 | 108.4 | 814.7 | 799 | 408.5 | 498.3 | 85.7 | 0 | 24.6
85.25 | 152.2 | 151.1 | 108.4 | 814.8 | 798.4 | 404.6 | 496.9 | 85.8 | -0.06 | 24.6
85.2583 | 152.2 | 151.1 | 108.4 | 814.9 | 798.3 | 403.6 | 494.8 | 85.8 | -0.03 | 24.4
85.2667 | 152.1 | 150.9 | 108.3 | 815.4 | 799 | 403.2 | 491.5 | 85.8 | 0.04 | 24.6
85.275 | 152 | 150.9 | 108.3 | 814.6 | 799.8 | 405.6 | 496.1 | 85.8 | 0.04 | 24.4
85.2833 | 152 | 150.8 | 108.2 | 814.9 | 799.3 | 406.6 | 498.5 | 85.8 | 0 | 24.6
85.2917 | 151.9 | 150.8 | 108.2 | 814.4 | 799.6 | 406.6 | 495.3 | 85.8 | 0.09 | 24.5
85.3 | 151.8 | 150.6 | 108.2 | 815.1 | 799.2 | 405.1 | 497.8 | 85.7 | -0.03 | 24.6
85.3083 | 151.9 | 150.8 | 108.3 | 814.8 | 798.6 | 405.7 | 497.6 | 85.8 | -0.03 | 24.4
85.3167 | 152 | 151 | 108.3 | 814.4 | 799.5 | 403.5 | 494.8 | 85.7 | 0.01 | 24.5
85.325 | 152.1 | 150.8 | 108.4 | 813.9 | 799.7 | 402.8 | 491.9 | 85.8 | 0.04 | 24.6
85.3333 | 152.1 | 151.1 | 108.5 | 814.3 | 799.2 | 404.8 | 494.3 | 85.8 | 0 | 24.6
85.3417 | 152.2 | 151 | 108.5 | 814.1 | 799.1 | 402.6 | 493.3 | 85.8 | 0.05 | 24.5
85.35 | 152.3 | 151.3 | 108.6 | 814.2 | 799.8 | 407.6 | 498 | 85.7 | 0.04 | 24.5
85.3583 | 152.4 | 151.2 | 108.6 | 814.3 | 799.7 | 404.5 | 496 | 85.9 | 0 | 24.6
85.3667 | 152.4 | 151.2 | 108.6 | 814.4 | 799 | 405.2 | 499.7 | 85.7 | 0.03 | 24.6
85.375 | 152.5 | 151.4 | 108.6 | 814.3 | 798.9 | 406.4 | 497.6 | 85.7 | -0.03 | 24.4
85.3833 | 152.5 | 151.3 | 108.5 | 814.7 | 799 | 404 | 495.9 | 85.6 | 0 | 24.6
85.3917 | 152.5 | 151.4 | 108.4 | 814.4 | 799.6 | 403.8 | 496.3 | 85.8 | -0.01 | 24.4
85.4 | 152.3 | 151.2 | 108.4 | 814.5 | 799.7 | 403.9 | 494.8 | 85.8 | 0.03 | 24.5
85.4083 | 152.2 | 151 | 108.4 | 814.3 | 798.9 | 405.4 | 498.1 | 85.7 | 0 | 24.5
85.4167 | 152.1 | 150.8 | 108.4 | 814.6 | 799.6 | 402.8 | 494.8 | 85.8 | -0.04 | 24.7
85.425 | 152.1 | 150.9 | 108.4 | 814.8 | 799 | 405.5 | 497.4 | 85.9 | 0.01 | 24.5
85.4333 | 151.9 | 150.9 | 108.4 | 814.3 | 799.3 | 406.4 | 496.4 | 85.8 | -0.04 | 24.4
85.4417 | 151.9 | 150.8 | 108.3 | 814.1 | 799.2 | 406.6 | 495.7 | 85.7 | -0.02 | 24.6
85.45 | 151.8 | 150.7 | 108.3 | 814.8 | 799.2 | 410.2 | 503 | 85.7 | -0.04 | 24.5
85.4583 | 151.9 | 150.7 | 108.3 | 814.9 | 799 | 404.1 | 493.4 | 85.7 | 0 | 24.5
85.4667 | 152 | 150.9 | 108.3 | 814.4 | 799 | 405.7 | 492.2 | 85.8 | 0.02 | 24.5
85.475 | 152.1 | 151 | 108.2 | 813.6 | 799.6 | 403.1 | 494.5 | 85.8 | 0.01 | 24.6
85.4833 | 152.2 | 151.1 | 108.3 | 813.9 | 799 | 404.6 | 496.4 | 85.8 | 0.03 | 24.4
85.4917 | 152.2 | 151.2 | 108.4 | 814.8 | 798.7 | 406.1 | 496.7 | 85.8 | 0.12 | 24.6
85.5 | 152.4 | 151 | 108.5 | 815.3 | 798.9 | 405.7 | 496.5 | 85.8 | 0.04 | 24.4
85.5083 | 152.4 | 151.3 | 108.5 | 814.6 | 799.4 | 404.9 | 497.1 | 85.7 | 0.02 | 24.4
85.5167 | 152.4 | 151.4 | 108.6 | 814 | 799.2 | 404.1 | 496.1 | 85.8 | 0.03 | 24.6
85.525 | 152.5 | 151.4 | 108.7 | 814.2 | 799.7 | 404.9 | 496 | 85.9 | 0.03 | 24.5
85.5333 | 152.5 | 151.3 | 108.6 | 815.1 | 798.8 | 402.6 | 490.1 | 85.6 | 0.05 | 24.5
85.5417 | 152.3 | 151.2 | 108.5 | 814.8 | 799.2 | 404.4 | 494 | 85.8 | 0.07 | 24.5
85.55 | 152.2 | 151.2 | 108.4 | 813.5 | 799.2 | 403.3 | 492.7 | 85.8 | 0.05 | 24.4
85.5583 | 152.1 | 150.9 | 108.4 | 813.9 | 798.5 | 404.1 | 494.9 | 85.7 | -0.01 | 24.6
85.5667 | 152 | 150.9 | 108.3 | 814.8 | 798.8 | 405.7 | 496.4 | 85.7 | -0.09 | 24.5
85.575 | 151.9 | 150.9 | 108.3 | 815 | 799.2 | 406.3 | 495.2 | 85.8 | 0 | 24.6
85.5833 | 151.9 | 150.8 | 108.2 | 814.4 | 798.9 | 404 | 494.8 | 85.7 | 0.06 | 24.5
85.5917 | 151.9 | 150.7 | 108.2 | 814.6 | 799 | 407.5 | 496.1 | 85.8 | 0 | 24.5
85.6 | 151.9 | 150.7 | 108.3 | 814.4 | 798.9 | 405.3 | 497 | 85.8 | 0.03 | 24.5
85.6083 | 151.9 | 150.8 | 108.3 | 814.1 | 798.6 | 405.8 | 498.6 | 85.7 | -0.01 | 24.5
85.6167 | 152.1 | 151 | 108.4 | 814 | 798.7 | 405.5 | 497.6 | 85.7 | 0.08 | 24.5
85.625 | 152.2 | 150.9 | 108.5 | 814.8 | 798 | 403.3 | 495.1 | 85.7 | -0.02 | 24.5
85.6333 | 152.4 | 151.2 | 108.6 | 815 | 798.2 | 402.2 | 491.8 | 85.7 | 0.01 | 24.5
85.6417 | 152.4 | 151.3 | 108.6 | 815.2 | 798.7 | 402.4 | 494.1 | 85.8 | -0.02 | 24.6
85.65 | 152.5 | 151.3 | 108.6 | 815.9 | 798.1 | 403 | 494.7 | 85.7 | 0.03 | 24.5
85.6583 | 152.5 | 151.5 | 108.5 | 815.3 | 799.2 | 404.7 | 497 | 85.8 | 0 | 24.5
85.6667 | 152.6 | 151.5 | 108.5 | 814.7 | 799.1 | 403.7 | 494 | 85.8 | 0.07 | 24.4
85.675 | 152.5 | 151.4 | 108.5 | 815.3 | 798.1 | 405.6 | 494.3 | 85.8 | 0 | 24.6
85.6833 | 152.3 | 151.1 | 108.4 | 814.9 | 798.3 | 408.7 | 504.5 | 85.8 | 0 | 24.4
85.6917 | 152.3 | 151.1 | 108.4 | 814.8 | 798.4 | 407.5 | 495.9 | 85.8 | 0 | 24.5
85.7 | 152.3 | 151.1 | 108.4 | 814.6 | 798.2 | 407.1 | 496.5 | 85.8 | 0.08 | 24.5
85.7083 | 152.2 | 151.1 | 108.4 | 814.1 | 798.6 | 404.8 | 493.4 | 85.8 | 0.1 | 24.6
85.7167 | 152.2 | 151 | 108.4 | 813.1 | 799.2 | 406.4 | 498.8 | 85.7 | -0.01 | 24.6
85.725 | 152.1 | 150.8 | 108.3 | 813.7 | 799 | 406.8 | 495.1 | 85.8 | 0.05 | 24.4
85.7333 | 152 | 150.8 | 108.3 | 814.1 | 798.9 | 407.6 | 498.7 | 85.8 | 0.04 | 24.5
85.7417 | 152 | 150.7 | 108.3 | 814.4 | 798.5 | 407.9 | 500.1 | 85.8 | 0.05 | 24.6
85.75 | 152 | 150.8 | 108.3 | 814.3 | 798.7 | 408.2 | 498.3 | 85.8 | -0.01 | 24.5
85.7583 | 152 | 150.9 | 108.2 | 814.4 | 799.1 | 404.4 | 492 | 85.8 | 0.08 | 24.6
85.7667 | 152.1 | 151 | 108.3 | 814.6 | 799 | 406.1 | 496.6 | 85.8 | -0.05 | 24.5
85.775 | 152.2 | 151 | 108.4 | 814.9 | 798.6 | 403 | 489.5 | 85.8 | 0 | 24.5
85.7833 | 152.3 | 151.2 | 108.4 | 814.5 | 799.1 | 406.5 | 497.8 | 85.8 | 0.09 | 24.5
85.7917 | 152.3 | 151.1 | 108.5 | 814.6 | 798.6 | 401.9 | 491.5 | 85.7 | -0.1 | 24.5
85.8 | 152.3 | 151.3 | 108.5 | 814.2 | 798.5 | 404 | 493.1 | 85.8 | 0.01 | 24.5
85.8083 | 152.4 | 151.3 | 108.5 | 814.4 | 798.4 | 407.2 | 499.2 | 85.7 | 0.06 | 24.6
85.8167 | 152.4 | 151.3 | 108.5 | 814 | 799.2 | 408 | 499.7 | 85.8 | -0.02 | 24.6
85.825 | 152.4 | 151.2 | 108.5 | 813.7 | 799.1 | 403.5 | 495.8 | 85.8 | 0.02 | 24.3
85.8333 | 152.5 | 151.4 | 108.5 | 814.9 | 799.3 | 405.6 | 497.5 | 85.8 | 0.03 | 24.5
85.8417 | 152.5 | 151.3 | 108.5 | 814.8 | 799.3 | 405.6 | 494.7 | 85.7 | 0.01 | 24.5
85.85 | 152.4 | 151.2 | 108.5 | 814.3 | 799.3 | 402.7 | 492.7 | 85.8 | -0.01 | 24.4
85.8583 | 152.2 | 151.1 | 108.4 | 813.8 | 798.8 | 403.4 | 490.9 | 85.8 | -0.06 | 24.6
85.8667 | 152.2 | 151.1 | 108.4 | 814.5 | 798.4 | 405 | 497.2 | 85.8 | 0.03 | 24.5
85.875 | 152.1 | 151 | 108.4 | 814 | 798.7 | 406.6 | 495.5 | 85.7 | 0.04 | 24.6
85.8833 | 152 | 151 | 108.3 | 814.1 | 799.4 | 403.9 | 493.7 | 85.8 | -0.03 | 24.5
85.8917 | 152 | 150.8 | 108.3 | 813.8 | 799.3 | 410 | 500 | 85.8 | 0.03 | 24.6
85.9 | 152 | 150.7 | 108.4 | 814.3 | 799 | 405.8 | 495 | 85.7 | 0.03 | 24.6
85.9083 | 152 | 150.8 | 108.4 | 815 | 798.1 | 405.6 | 496.7 | 85.7 | 0.03 | 24.4
85.9167 | 152 | 150.7 | 108.3 | 814.5 | 798 | 407.9 | 498.6 | 85.8 | 0 | 24.6
85.925 | 151.9 | 150.8 | 108.3 | 814.5 | 799 | 405.4 | 495.7 | 85.8 | 0.01 | 24.5
85.9333 | 152.1 | 150.9 | 108.2 | 814.2 | 798.9 | 402.6 | 490.3 | 85.6 | -0.01 | 24.5
85.9417 | 152.1 | 150.9 | 108.3 | 814.5 | 800 | 405.1 | 493.1 | 85.7 | -0.05 | 24.5
85.95 | 152.1 | 151 | 108.4 | 814.8 | 800.2 | 406.6 | 496.7 | 85.7 | 0.01 | 24.6
85.9583 | 152.2 | 151.1 | 108.5 | 814.1 | 800.2 | 404.4 | 492.7 | 85.7 | 0.02 | 24.6
85.9667 | 152.3 | 151.1 | 108.6 | 813.9 | 799.1 | 399.7 | 486.3 | 85.7 | -0.05 | 24.5
85.975 | 152.3 | 151.3 | 108.6 | 814.3 | 799.4 | 406.2 | 495.3 | 85.7 | -0.07 | 24.4
85.9833 | 152.4 | 151.3 | 108.7 | 813.9 | 799.7 | 403.7 | 494.4 | 85.8 | -0.04 | 24.4
85.9917 | 152.5 | 151.2 | 108.7 | 814.6 | 798.7 | 404.3 | 496.1 | 85.8 | -0.02 | 24.4
86 | 152.6 | 151.6 | 108.6 | 815.1 | 798.5 | 403.3 | 490.5 | 85.9 | 0 | 24.5
86.0083 | 152.5 | 151.4 | 108.5 | 815.1 | 798.8 | 406 | 500.4 | 85.8 | -0.07 | 24.5
86.0167 | 152.6 | 151.4 | 108.5 | 814.2 | 799.1 | 405.9 | 496.9 | 85.8 | -0.01 | 24.5
86.025 | 152.3 | 151.1 | 108.4 | 814.5 | 799.7 | 406.4 | 494.7 | 85.8 | 0.04 | 24.5
86.0333 | 152.2 | 150.9 | 108.4 | 814.2 | 799.8 | 408.4 | 496.6 | 85.8 | -0.02 | 24.5
86.0417 | 152.1 | 151 | 108.4 | 814.8 | 798.9 | 405.3 | 496.9 | 85.7 | -0.01 | 24.5
86.05 | 152 | 150.8 | 108.4 | 814.2 | 799.2 | 405.7 | 494.6 | 85.8 | 0.01 | 24.5
86.0583 | 152 | 150.8 | 108.4 | 814.9 | 798.6 | 408.1 | 496.9 | 85.7 | 0.02 | 24.5
86.0667 | 152 | 150.8 | 108.4 | 815.3 | 798.4 | 406.4 | 495.8 | 85.7 | 0.03 | 24.5
86.075 | 152 | 150.9 | 108.5 | 815.8 | 799 | 407.2 | 498.4 | 85.8 | 0.02 | 24.6
86.0833 | 152 | 150.9 | 108.3 | 814.5 | 799.5 | 405.4 | 493.8 | 85.8 | 0.02 | 24.5
86.0917 | 152 | 150.8 | 108.3 | 813.6 | 799.5 | 406.2 | 498.7 | 85.8 | 0.07 | 24.5
86.1 | 152.1 | 150.9 | 108.2 | 813.9 | 799 | 403.1 | 494 | 85.8 | 0.01 | 24.5
86.1083 | 152.1 | 150.9 | 108.2 | 814.3 | 799.4 | 404.6 | 496.1 | 85.7 | -0.02 | 24.6
86.1167 | 152.2 | 151.1 | 108.3 | 814.7 | 799.6 | 405 | 495 | 85.8 | 0.02 | 24.5
86.125 | 152.2 | 151.1 | 108.4 | 814 | 799.9 | 404.9 | 495.8 | 85.8 | 0.05 | 24.6
86.1333 | 152.3 | 151.1 | 108.5 | 813.6 | 799.4 | 403.5 | 490 | 85.7 | -0.03 | 24.5
86.1417 | 152.3 | 151.2 | 108.5 | 814.3 | 799.4 | 402.4 | 493.4 | 85.7 | 0.02 | 24.5
86.15 | 152.4 | 151.4 | 108.5 | 814.1 | 798.7 | 406.8 | 499.7 | 85.7 | -0.01 | 24.6
86.1583 | 152.4 | 151.3 | 108.6 | 813.5 | 799.1 | 404.6 | 494.7 | 85.7 | 0.03 | 24.5
86.1667 | 152.4 | 151.5 | 108.6 | 814.5 | 799 | 402.4 | 491.9 | 85.6 | -0.01 | 24.3
86.175 | 152.5 | 151.4 | 108.6 | 814.6 | 798.8 | 404.6 | 495.9 | 85.7 | -0.05 | 24.6
86.1833 | 152.5 | 151.2 | 108.5 | 814.5 | 799.1 | 404.4 | 495.6 | 85.8 | -0.03 | 24.5
86.1917 | 152.4 | 151.2 | 108.5 | 814.7 | 799.8 | 406 | 494.6 | 85.7 | 0.03 | 24.6
86.2 | 152.1 | 151.1 | 108.4 | 814.7 | 798.6 | 404.8 | 495.3 | 85.7 | -0.01 | 24.5
86.2083 | 152.2 | 151 | 108.4 | 815.3 | 797.7 | 406.8 | 497.6 | 85.7 | 0.01 | 24.6
86.2167 | 152.1 | 150.9 | 108.3 | 814.9 | 798.7 | 406.8 | 496.8 | 85.7 | -0.02 | 24.6
86.225 | 152 | 151 | 108.2 | 815 | 799.2 | 405.6 | 495.1 | 85.6 | -0.03 | 24.4
86.2333 | 151.9 | 150.8 | 108.2 | 814.1 | 799.4 | 403.5 | 492.7 | 85.7 | 0 | 24.5
86.2417 | 151.8 | 150.7 | 108.2 | 814.1 | 799.5 | 407.9 | 497.3 | 85.7 | 0 | 24.5
86.25 | 152 | 150.8 | 108.3 | 814.3 | 799 | 406.1 | 496.4 | 85.7 | -0.1 | 24.4
86.2583 | 152.2 | 150.9 | 108.4 | 814.7 | 798 | 407 | 498.3 | 85.7 | -0.04 | 24.5
86.2667 | 152.2 | 151.1 | 108.5 | 815.2 | 797.7 | 406.1 | 496.2 | 85.7 | 0.01 | 24.6
86.275 | 152.3 | 151.1 | 108.5 | 814.9 | 798.9 | 407.3 | 495.3 | 85.8 | 0.06 | 24.5
86.2833 | 152.3 | 151.3 | 108.6 | 815 | 799.2 | 405.5 | 498.7 | 85.7 | 0 | 24.5
86.2917 | 152.4 | 151.2 | 108.6 | 814.3 | 798.5 | 402.9 | 491.9 | 85.7 | 0.01 | 24.6
86.3 | 152.5 | 151.3 | 108.6 | 815.3 | 799.2 | 401.5 | 490.6 | 85.7 | 0.03 | 24.5
86.3083 | 152.5 | 151.4 | 108.6 | 815 | 799 | 404.2 | 492.8 | 85.7 | 0.01 | 24.5
86.3167 | 152.6 | 151.5 | 108.5 | 814.5 | 798.7 | 406.8 | 496.3 | 85.8 | -0.04 | 24.6
86.325 | 152.6 | 151.5 | 108.4 | 815.8 | 798.1 | 403.6 | 490.3 | 85.7 | 0.04 | 24.5
86.3333 | 152.6 | 151.4 | 108.4 | 814.7 | 797.9 | 403 | 492.1 | 85.7 | 0.03 | 24.6
86.3417 | 152.3 | 151.2 | 108.4 | 814.3 | 798.9 | 404.5 | 494.4 | 85.8 | -0.02 | 24.5
86.35 | 152.1 | 151.1 | 108.3 | 814.2 | 799.7 | 404.6 | 492.1 | 85.8 | 0.04 | 24.5
86.3583 | 152.1 | 151 | 108.4 | 814.8 | 799 | 405.8 | 496.2 | 85.6 | 0.02 | 24.5
86.3667 | 152 | 150.9 | 108.3 | 814.5 | 798.1 | 405.9 | 497.4 | 85.8 | -0.02 | 24.5
86.375 | 152 | 150.7 | 108.3 | 814.4 | 798.4 | 406.9 | 497.5 | 85.8 | 0.01 | 24.6
86.3833 | 151.9 | 150.7 | 108.3 | 814.9 | 799.5 | 405.5 | 495.4 | 85.8 | 0 | 24.6
86.3917 | 152 | 150.9 | 108.2 | 814.2 | 799.4 | 410.3 | 504.5 | 85.8 | -0.02 | 24.5
86.4 | 152.2 | 150.9 | 108.2 | 814.7 | 798.9 | 403.3 | 493.6 | 85.8 | 0.05 | 24.4
86.4083 | 152.2 | 151 | 108.3 | 813.9 | 799.5 | 402.5 | 492.5 | 85.7 | 0.05 | 24.5
86.4167 | 152.3 | 151.3 | 108.4 | 814.3 | 799 | 405.9 | 495 | 85.7 | 0.02 | 24.5
86.425 | 152.4 | 151.2 | 108.4 | 814.7 | 798.7 | 406.6 | 495.8 | 85.8 | 0.03 | 24.4
86.4333 | 152.4 | 151.2 | 108.5 | 815.4 | 799.1 | 405.6 | 494.3 | 85.8 | -0.08 | 24.5
86.4417 | 152.5 | 151.4 | 108.6 | 815.3 | 798.8 | 403.8 | 493.9 | 85.8 | 0.03 | 24.6
86.45 | 152.5 | 151.4 | 108.6 | 814.8 | 799.7 | 404.2 | 490.3 | 85.8 | -0.01 | 24.7
86.4583 | 152.5 | 151.4 | 108.6 | 814.5 | 799.6 | 403.8 | 494.6 | 85.7 | 0.01 | 24.6
86.4667 | 152.4 | 151.2 | 108.5 | 814.5 | 799.2 | 404.7 | 496.9 | 85.7 | 0.02 | 24.5
86.475 | 152.3 | 151.2 | 108.5 | 814.5 | 800.4 | 408.9 | 501.8 | 85.6 | 0.03 | 24.5
86.4833 | 152.2 | 151.1 | 108.4 | 814.5 | 799.1 | 406.2 | 498.7 | 85.7 | 0.01 | 24.4
86.4917 | 152.1 | 151.1 | 108.4 | 815 | 798 | 406.8 | 494.4 | 85.6 | 0 | 24.5
86.5 | 152.1 | 151 | 108.3 | 815.2 | 798.2 | 404.6 | 493.1 | 85.6 | 0.06 | 24.5
86.5083 | 152 | 150.9 | 108.3 | 814.3 | 798.3 | 407.3 | 496.4 | 85.7 | 0.02 | 24.5
86.5167 | 151.9 | 150.7 | 108.2 | 813.8 | 799.1 | 407.4 | 497.1 | 85.7 | -0.02 | 24.6
86.525 | 152 | 150.7 | 108.2 | 813.7 | 798.9 | 404.1 | 491.9 | 85.7 | 0.02 | 24.5
86.5333 | 152 | 150.9 | 108.3 | 813.7 | 799.1 | 406.6 | 497.6 | 85.7 | 0.05 | 24.5
86.5417 | 152.1 | 151 | 108.4 | 814 | 799.7 | 403.2 | 492.5 | 85.8 | 0.02 | 24.5
86.55 | 152.2 | 151 | 108.5 | 815.1 | 799.7 | 407.1 | 500.6 | 85.8 | 0.04 | 24.6
86.5583 | 152.3 | 151.3 | 108.6 | 814.6 | 799.9 | 406.3 | 497.1 | 85.7 | 0.01 | 24.4
86.5667 | 152.4 | 151.2 | 108.6 | 814.6 | 799.2 | 402.9 | 491.2 | 85.7 | -0.03 | 24.6
86.575 | 152.4 | 151.4 | 108.7 | 815.3 | 798.6 | 406.4 | 498.3 | 85.8 | 0 | 24.4
86.5833 | 152.6 | 151.4 | 108.7 | 815.6 | 798.3 | 405.2 | 493.6 | 85.8 | 0.07 | 24.5
86.5917 | 152.6 | 151.6 | 108.6 | 815.3 | 799.4 | 403.8 | 492.5 | 85.8 | 0.02 | 24.5
86.6 | 152.5 | 151.3 | 108.5 | 814.5 | 799 | 406.9 | 495.9 | 85.6 | -0.03 | 24.4
86.6083 | 152.4 | 151.2 | 108.4 | 814 | 799.7 | 406 | 497.6 | 85.6 | 0 | 24.4
86.6167 | 152.3 | 151.1 | 108.3 | 815.3 | 799.7 | 408.3 | 497.8 | 85.7 | 0.02 | 24.4
86.625 | 152.3 | 151.2 | 108.3 | 815.5 | 799.4 | 406.5 | 495.7 | 85.7 | -0.08 | 24.5
86.6333 | 152.2 | 151.2 | 108.3 | 814.9 | 799.2 | 406.1 | 493.1 | 85.8 | 0.04 | 24.7
86.6417 | 152.1 | 151.1 | 108.3 | 813.8 | 798.7 | 406 | 495.8 | 85.8 | 0.02 | 24.6
86.65 | 152.1 | 151 | 108.2 | 813.8 | 798.9 | 408.1 | 497.1 | 85.7 | -0.05 | 24.5
86.6583 | 152 | 151 | 108.2 | 814.8 | 798.9 | 403.8 | 492 | 85.7 | 0.04 | 24.6
86.6667 | 151.9 | 150.9 | 108.3 | 813.9 | 799.1 | 407.9 | 497 | 85.8 | -0.02 | 24.6
86.675 | 151.9 | 150.7 | 108.4 | 813.2 | 799.3 | 404.4 | 493.6 | 85.7 | 0.04 | 24.6
86.6833 | 152 | 151 | 108.4 | 813.6 | 799.3 | 406.8 | 495.5 | 85.8 | 0.02 | 24.7
86.6917 | 152.1 | 150.9 | 108.4 | 813.5 | 797.7 | 408.8 | 493.8 | 85 | 0.03 | 24.3
86.7 | 152.3 | 151 | 108.4 | 812.9 | 797.7 | 404.6 | 493.4 | 85 | -0.03 | 24.4
86.7083 | 152.3 | 151.1 | 108.5 | 813.4 | 798.5 | 403.3 | 491.5 | 85 | 0 | 24.3
86.7167 | 152.3 | 151.3 | 108.5 | 813.6 | 797.4 | 406.8 | 497.1 | 85 | -0.01 | 24.2
86.725 | 152.4 | 151.2 | 108.5 | 813.8 | 797.2 | 405.9 | 494 | 85 | 0.03 | 24.4
86.7333 | 152.5 | 151.6 | 108.5 | 813.9 | 797.8 | 405.7 | 495 | 85 | 0.12 | 24.4
86.7417 | 152.4 | 151.4 | 108.5 | 813.4 | 798.8 | 404 | 496.2 | 85.1 | 0.02 | 24.4
86.75 | 152.4 | 151.3 | 108.6 | 813.6 | 798.9 | 404 | 492.8 | 85.2 | 0.05 | 24.3
86.7583 | 152.5 | 151.3 | 108.6 | 814.2 | 799.2 | 405.2 | 495.8 | 85.1 | 0.02 | 24.3
86.7667 | 152.4 | 151.4 | 108.5 | 813.5 | 798.9 | 406.4 | 497.7 | 85.2 | 0.03 | 24.4
86.775 | 152.3 | 151.2 | 108.5 | 813.8 | 799.7 | 404.3 | 493.2 | 85.2 | 0 | 24.3
86.7833 | 152.2 | 151.1 | 108.4 | 813.2 | 799 | 407.7 | 498.5 | 85.2 | 0.09 | 24.2
86.7917 | 152.2 | 151.3 | 108.4 | 814.2 | 798.5 | 404.5 | 492.3 | 85.2 | 0 | 24.3
86.8 | 152.2 | 151.1 | 108.4 | 813.6 | 798.3 | 405.5 | 497.5 | 85.3 | 0 | 24.2
86.8083 | 152.1 | 151 | 108.4 | 814.5 | 798.1 | 405 | 493.2 | 85.2 | 0.06 | 24.3
86.8167 | 152 | 151 | 108.4 | 814.2 | 797.5 | 409.8 | 498.9 | 85.2 | 0.05 | 24.3
86.825 | 152.1 | 150.9 | 108.4 | 814.4 | 797.5 | 407.7 | 500.7 | 85.1 | 0.07 | 24.4
86.8333 | 152.1 | 150.9 | 108.4 | 814.1 | 797 | 404.1 | 493.3 | 85.3 | 0.05 | 24.4
86.8417 | 152 | 150.9 | 108.3 | 814.4 | 797.9 | 405.1 | 493.4 | 85.3 | 0.07 | 24.3
86.85 | 152.2 | 151.1 | 108.4 | 814.3 | 798.6 | 404.9 | 494.8 | 85.3 | 0.07 | 24.4
86.8583 | 152.3 | 150.9 | 108.4 | 813.4 | 798.3 | 407.2 | 499.5 | 85.3 | -0.1 | 24.4
86.8667 | 152.4 | 151.2 | 108.5 | 813.6 | 797.9 | 406.5 | 495.2 | 85.4 | 0.02 | 24.4
86.875 | 152.4 | 151.1 | 108.5 | 814.1 | 798.3 | 408 | 498.1 | 85.6 | 0.02 | 24.4
86.8833 | 152.5 | 151.3 | 108.5 | 814.2 | 798.3 | 405.6 | 495 | 85.6 | 0.03 | 24.6
86.8917 | 152.5 | 151.2 | 108.6 | 814.6 | 798.9 | 405.2 | 493.9 | 85.6 | 0.02 | 24.5
86.9 | 152.6 | 151.4 | 108.7 | 814.7 | 798.1 | 404.5 | 494.1 | 85.6 | 0.01 | 24.4
86.9083 | 152.7 | 151.3 | 108.6 | 814.8 | 798.7 | 406 | 495.1 | 85.6 | 0.02 | 24.4
86.9167 | 152.6 | 151.3 | 108.5 | 814.1 | 798.8 | 404 | 492.6 | 85.6 | 0.16 | 24.5
86.925 | 152.6 | 151.4 | 108.4 | 814.7 | 799.1 | 407.1 | 499 | 85.6 | -0.05 | 24.4
86.9333 | 152.6 | 151.5 | 108.4 | 814.1 | 799 | 406.1 | 497.2 | 85.6 | 0 | 24.5
86.9417 | 152.3 | 151.2 | 108.4 | 814.1 | 799.4 | 404.9 | 495.6 | 85.7 | 0.05 | 24.5
86.95 | 152.1 | 150.9 | 108.4 | 813.8 | 799.8 | 407.3 | 497.1 | 85.6 | 0.04 | 24.4
86.9583 | 152 | 150.7 | 108.3 | 815 | 799 | 404.9 | 491.3 | 85.7 | 0.1 | 24.4
86.9667 | 151.9 | 150.8 | 108.3 | 814.6 | 798.8 | 406.8 | 497.4 | 85.6 | 0.02 | 24.4
86.975 | 151.9 | 150.8 | 108.3 | 814.3 | 798.5 | 408.7 | 497.1 | 85.7 | 0 | 24.4
86.9833 | 151.9 | 150.9 | 108.2 | 814.3 | 799.4 | 405.6 | 495 | 85.6 | -0.02 | 24.4
86.9917 | 152.1 | 151.2 | 108.3 | 814.6 | 799.3 | 408.3 | 497.6 | 85.6 | 0.06 | 24.5
87 | 152.2 | 151 | 108.4 | 814.7 | 800 | 406.7 | 496.3 | 85.6 | 0.02 | 24.4
87.0083 | 152.3 | 151 | 108.5 | 814.9 | 800 | 405.3 | 493.6 | 85.6 | -0.06 | 24.6
87.0167 | 152.4 | 151.3 | 108.6 | 814.2 | 799.7 | 406.2 | 498.6 | 85.6 | 0.02 | 24.5
87.025 | 152.5 | 151.4 | 108.6 | 814.3 | 799 | 403.9 | 492 | 85.6 | -0.01 | 24.4
87.0333 | 152.5 | 151.5 | 108.8 | 815 | 798.3 | 402.6 | 489.2 | 85.7 | 0.02 | 24.5
87.0417 | 152.6 | 151.6 | 108.7 | 814.4 | 798.9 | 402.5 | 491.1 | 85.6 | 0.02 | 24.5
87.05 | 152.7 | 151.5 | 108.6 | 815.2 | 799.4 | 402.2 | 492.5 | 85.7 | -0.01 | 24.5
87.0583 | 152.6 | 151.5 | 108.6 | 814.3 | 799.2 | 403.3 | 489.5 | 85.6 | 0.01 | 24.5
87.0667 | 152.4 | 151.3 | 108.5 | 814.4 | 799.5 | 404.6 | 492.5 | 85.6 | -0.02 | 24.4
87.075 | 152.2 | 151.2 | 108.4 | 814.1 | 800 | 406.9 | 495.1 | 85.7 | 0.01 | 24.5
87.0833 | 152.2 | 151.1 | 108.4 | 814.3 | 799.1 | 405.3 | 492 | 85.6 | 0.02 | 24.3
87.0917 | 152.1 | 150.9 | 108.4 | 815 | 800 | 407.5 | 497.7 | 85.6 | 0 | 24.4
87.1 | 152.1 | 150.9 | 108.3 | 814.7 | 799.3 | 408.9 | 501.9 | 86.1 | 0.03 | 24.5
87.1083 | 152.1 | 151 | 108.3 | 815.2 | 799.3 | 406.7 | 494.7 | 86.2 | 0.01 | 24.6
87.1167 | 152 | 150.9 | 108.3 | 815.1 | 799.5 | 406 | 492.6 | 86.1 | 0.04 | 24.7
87.125 | 152 | 151 | 108.3 | 814.6 | 799.3 | 406.1 | 494.4 | 86 | 0.02 | 24.5
87.1333 | 152.1 | 150.9 | 108.3 | 814.9 | 799.7 | 405 | 493.9 | 86.2 | 0.01 | 24.6
87.1417 | 152.1 | 150.8 | 108.4 | 814.8 | 799.9 | 406.6 | 496.4 | 86 | 0.06 | 24.6
87.15 | 152.1 | 150.9 | 108.3 | 814.4 | 800.2 | 405 | 497.6 | 86 | -0.01 | 24.6
87.1583 | 152.2 | 151.2 | 108.4 | 814.9 | 799.9 | 405.5 | 495.5 | 86 | -0.01 | 24.6
87.1667 | 152.3 | 151.2 | 108.5 | 814.9 | 800.2 | 404 | 491.8 | 86 | -0.05 | 24.4
87.175 | 152.3 | 151.3 | 108.5 | 814.4 | 800.5 | 404.4 | 492.8 | 86 | 0.04 | 24.4
87.1833 | 152.4 | 151.4 | 108.6 | 814.3 | 800.8 | 404.9 | 494.1 | 86 | 0.01 | 24.5
87.1917 | 152.6 | 151.5 | 108.6 | 814.5 | 801.3 | 405.9 | 493.6 | 86 | 0.05 | 24.6
87.2 | 152.6 | 151.4 | 108.6 | 815.3 | 800.8 | 405 | 494.4 | 85.9 | 0.06 | 24.6
87.2083 | 152.7 | 151.5 | 108.7 | 815 | 800.5 | 406.7 | 496.9 | 85.9 | 0.03 | 24.5
87.2167 | 152.7 | 151.6 | 108.6 | 813.8 | 800.6 | 404.2 | 492.1 | 85.9 | 0.06 | 24.6
87.225 | 152.5 | 151.4 | 108.5 | 814.4 | 800.2 | 407.5 | 497.7 | 85.9 | 0.06 | 24.5
87.2333 | 152.4 | 151.2 | 108.4 | 814.5 | 799.9 | 406.3 | 496 | 85.9 | 0.06 | 24.5
87.2417 | 152.2 | 151.1 | 108.4 | 814.9 | 799.3 | 405.7 | 493.3 | 85.9 | 0 | 24.5
87.25 | 152.2 | 151.1 | 108.4 | 815.3 | 799.7 | 407.5 | 498 | 86 | -0.03 | 24.7
87.2583 | 152.1 | 151 | 108.3 | 814.7 | 800.4 | 407 | 496.1 | 86 | 0.01 | 24.5
87.2667 | 152.2 | 150.9 | 108.3 | 814.8 | 800.6 | 408.5 | 495.2 | 85.9 | 0.03 | 24.6
87.275 | 152 | 150.8 | 108.3 | 814.9 | 800.5 | 409.9 | 500.4 | 86.1 | 0.01 | 24.5
87.2833 | 152 | 150.9 | 108.3 | 814.2 | 800.4 | 408.8 | 499.8 | 85.9 | 0 | 24.5
87.2917 | 151.9 | 150.8 | 108.2 | 814.5 | 799.5 | 405.7 | 496 | 85.9 | -0.02 | 24.5
87.3 | 151.9 | 150.8 | 108.3 | 814.1 | 800.1 | 408.9 | 498.5 | 86 | 0.02 | 24.5
87.3083 | 152 | 150.7 | 108.4 | 814.3 | 800.5 | 408.6 | 500 | 85.8 | 0.03 | 24.6
87.3167 | 152.1 | 150.9 | 108.4 | 814.1 | 800.4 | 405.1 | 492.7 | 85.9 | 0.03 | 24.5
87.325 | 152.3 | 151.1 | 108.5 | 814.6 | 800 | 405.7 | 494.5 | 85.9 | -0.07 | 24.6
87.3333 | 152.3 | 151.3 | 108.5 | 814.1 | 800.1 | 404.7 | 493.4 | 85.8 | -0.04 | 24.6
87.3417 | 152.4 | 151.2 | 108.5 | 814.8 | 800.7 | 405.5 | 495.5 | 85.9 | 0.02 | 24.3
87.35 | 152.5 | 151.5 | 108.6 | 814.4 | 800.4 | 403.3 | 490.2 | 85.8 | 0.03 | 24.4
87.3583 | 152.5 | 151.5 | 108.6 | 814.3 | 800.5 | 404.2 | 494 | 85.7 | 0.02 | 24.4
87.3667 | 152.6 | 151.5 | 108.6 | 814.3 | 800 | 406.2 | 497.2 | 85.8 | 0.01 | 24.5
87.375 | 152.7 | 151.5 | 108.7 | 815.1 | 799.4 | 403.5 | 491 | 85.8 | 0.05 | 24.5
87.3833 | 152.7 | 151.7 | 108.7 | 814.8 | 799.9 | 405.8 | 495.1 | 85.9 | 0.01 | 24.4
87.3917 | 152.5 | 151.5 | 108.6 | 813.7 | 799.6 | 408.3 | 497.8 | 85.7 | 0.01 | 24.7
87.4 | 152.4 | 151.3 | 108.5 | 814.3 | 799.8 | 407 | 496.3 | 85.9 | 0.02 | 24.4
87.4083 | 152.3 | 151.2 | 108.4 | 813.9 | 799.2 | 409.5 | 496.8 | 85.8 | 0.03 | 24.5
87.4167 | 152.2 | 151.2 | 108.5 | 814 | 798.9 | 409.8 | 498.5 | 85.8 | 0.03 | 24.5
87.425 | 152.1 | 151 | 108.4 | 813.1 | 800.1 | 411.6 | 499.7 | 85.9 | 0.04 | 24.5
87.4333 | 152 | 151 | 108.3 | 812.4 | 800 | 408 | 498.2 | 85.8 | 0.05 | 24.6
87.4417 | 151.9 | 150.6 | 108.3 | 813.4 | 800.4 | 406.3 | 497.2 | 85.9 | -0.06 | 24.4
87.45 | 151.9 | 150.9 | 108.3 | 813.6 | 799.9 | 406.9 | 495.7 | 85.9 | 0.02 | 24.6
87.4583 | 151.9 | 150.5 | 108.2 | 813.4 | 799.3 | 404.9 | 491 | 85.9 | 0.03 | 24.4
87.4667 | 151.9 | 150.8 | 108.3 | 814.2 | 799.4 | 406.9 | 498.1 | 85.8 | 0.04 | 24.5
87.475 | 152.1 | 151 | 108.3 | 813.7 | 799.6 | 407.5 | 496.7 | 85.9 | 0.01 | 24.6
87.4833 | 152.2 | 151 | 108.4 | 813.7 | 800.7 | 407.6 | 497.6 | 85.8 | -0.01 | 24.5
87.4917 | 152.4 | 151 | 108.5 | 813.5 | 800.5 | 404.9 | 492.7 | 85.7 | -0.02 | 24.6
87.5 | 152.4 | 151.3 | 108.6 | 813.4 | 799.5 | 407.6 | 498.3 | 85.8 | 0.05 | 24.6
87.5083 | 152.5 | 151.2 | 108.6 | 813.9 | 800.3 | 406.2 | 497.1 | 85.9 | 0.04 | 24.5
87.5167 | 152.6 | 151.5 | 108.7 | 813.8 | 800.6 | 405.8 | 496.4 | 85.9 | 0.03 | 24.6
87.525 | 152.7 | 151.5 | 108.7 | 813.4 | 800.6 | 403.5 | 492.1 | 85.8 | 0.03 | 24.6
87.5333 | 152.6 | 151.4 | 108.7 | 814 | 801.3 | 404.2 | 494.9 | 85.9 | -0.02 | 24.6
87.5417 | 152.5 | 151.4 | 108.6 | 813.1 | 800.6 | 407.6 | 498.4 | 85.8 | 0.07 | 24.6
87.55 | 152.4 | 151.2 | 108.6 | 812.9 | 800.7 | 407.2 | 499.9 | 85.9 | -0.01 | 24.5
87.5583 | 152.3 | 151.1 | 108.5 | 813.8 | 800.4 | 409.7 | 499.8 | 85.7 | 0.05 | 24.5
87.5667 | 152.2 | 151 | 108.4 | 813.4 | 800.7 | 407.4 | 493.3 | 85.8 | -0.03 | 24.5
87.575 | 152.1 | 150.9 | 108.4 | 813.9 | 799.4 | 405.6 | 491.5 | 85.8 | 0.05 | 24.4
87.5833 | 152 | 151 | 108.4 | 814 | 799.7 | 409.1 | 496.6 | 85.9 | 0 | 24.5
87.5917 | 152 | 151 | 108.4 | 813.8 | 800.8 | 405.9 | 493.6 | 85.8 | 0.03 | 24.6
87.6 | 152 | 150.8 | 108.3 | 813.7 | 800.2 | 406.9 | 496.5 | 85.9 | 0.05 | 24.5
87.6083 | 151.9 | 150.9 | 108.2 | 813.7 | 800.1 | 408.1 | 496.5 | 85.9 | -0.01 | 24.6
87.6167 | 151.9 | 150.7 | 108.3 | 813.2 | 800.7 | 406.1 | 495 | 85.9 | 0.01 | 24.6
87.625 | 152 | 150.9 | 108.3 | 813.7 | 801 | 406.7 | 494.9 | 85.9 | 0.03 | 24.5
87.6333 | 152.2 | 151.1 | 108.4 | 813.7 | 800.1 | 409.6 | 503.4 | 85.8 | 0.03 | 24.6
87.6417 | 152.3 | 151.1 | 108.5 | 813.9 | 800 | 406 | 494.6 | 85.8 | 0 | 24.4
87.65 | 152.4 | 151.2 | 108.6 | 813.8 | 799.4 | 405.5 | 492.5 | 85.8 | -0.02 | 24.5
87.6583 | 152.5 | 151.3 | 108.7 | 813.2 | 799.9 | 405.7 | 496.2 | 85.9 | 0.02 | 24.5
87.6667 | 152.5 | 151.3 | 108.7 | 813.5 | 800.4 | 404 | 497.3 | 85.8 | 0.07 | 24.4
87.675 | 152.6 | 151.4 | 108.7 | 814.1 | 800 | 406.7 | 494.1 | 85.9 | -0.03 | 24.4
87.6833 | 152.7 | 151.7 | 108.8 | 813.8 | 800.3 | 407.2 | 495.8 | 85.9 | 0.03 | 24.5
87.6917 | 152.7 | 151.4 | 108.7 | 813.6 | 800.3 | 405.8 | 495.4 | 85.8 | -0.01 | 24.6
87.7 | 152.6 | 151.4 | 108.6 | 813.2 | 800.5 | 408.2 | 497.8 | 85.9 | 0.06 | 24.6
87.7083 | 152.4 | 151.1 | 108.5 | 812.9 | 800.6 | 406.2 | 494.1 | 85.7 | -0.02 | 24.6
87.7167 | 152.3 | 151.1 | 108.4 | 813.2 | 801 | 407.6 | 498.7 | 85.9 | 0.03 | 24.4
87.725 | 152.2 | 150.9 | 108.4 | 812.7 | 800.2 | 406.3 | 494.5 | 85.9 | 0.01 | 24.5
87.7333 | 152.1 | 150.8 | 108.3 | 813.7 | 800.1 | 407.1 | 495.9 | 85.6 | 0.01 | 24.5
87.7417 | 152 | 150.8 | 108.3 | 813.6 | 800.4 | 407.2 | 493.3 | 85.8 | -0.02 | 24.6
87.75 | 152 | 150.6 | 108.3 | 812.8 | 800.6 | 409.5 | 500.2 | 85.8 | 0 | 24.5
87.7583 | 151.9 | 150.6 | 108.3 | 814.3 | 799.6 | 408.1 | 496.7 | 85.8 | 0.02 | 24.5
87.7667 | 151.9 | 150.9 | 108.3 | 814 | 800.8 | 408.4 | 497.8 | 85.8 | 0.02 | 24.5
87.775 | 151.9 | 150.9 | 108.3 | 812.9 | 801.1 | 407.7 | 496.9 | 85.7 | -0.02 | 24.6
87.7833 | 152.2 | 151 | 108.3 | 813.3 | 800.4 | 407.5 | 496.7 | 85.8 | 0.04 | 24.5
87.7917 | 152.3 | 151.1 | 108.5 | 813 | 800.8 | 406.4 | 493.7 | 85.8 | -0.01 | 24.4
87.8 | 152.4 | 151.2 | 108.6 | 813.3 | 800.6 | 409 | 503.3 | 85.8 | 0.02 | 24.6
87.8083 | 152.5 | 151.3 | 108.7 | 814.1 | 799.5 | 406.2 | 493.4 | 85.8 | -0.02 | 24.5
87.8167 | 152.5 | 151.4 | 108.7 | 814.1 | 800.3 | 405.9 | 492.8 | 85.7 | -0.01 | 24.5
87.825 | 152.6 | 151.4 | 108.8 | 813.5 | 800.7 | 407.6 | 495.7 | 85.8 | 0 | 24.5
87.8333 | 152.7 | 151.4 | 108.8 | 813.2 | 800.6 | 407.4 | 495.4 | 85.7 | 0.01 | 24.4
87.8417 | 152.7 | 151.4 | 108.7 | 813.4 | 799.7 | 405.5 | 496.6 | 85.8 | 0.02 | 24.4
87.85 | 152.5 | 151.2 | 108.6 | 813.9 | 800.1 | 403.5 | 490.6 | 85.8 | 0.01 | 24.4
87.8583 | 152.4 | 151.2 | 108.5 | 813.7 | 800.5 | 408 | 493 | 85.7 | 0 | 24.6
87.8667 | 152.3 | 150.9 | 108.5 | 812.5 | 800.1 | 406.9 | 495.1 | 85.8 | 0.05 | 24.5
87.875 | 152.2 | 151.1 | 108.4 | 813.4 | 800.2 | 405.8 | 495.5 | 85.9 | 0.01 | 24.5
87.8833 | 152.1 | 150.9 | 108.4 | 814.1 | 800.1 | 407.4 | 496.1 | 85.8 | -0.01 | 24.6
87.8917 | 152 | 150.7 | 108.3 | 814.2 | 799.3 | 409 | 500.3 | 85.8 | 0.02 | 24.6
87.9 | 151.9 | 150.7 | 108.3 | 813.7 | 799.2 | 408.2 | 496.3 | 85.8 | -0.01 | 24.5
87.9083 | 151.8 | 150.6 | 108.2 | 813.8 | 799.7 | 406.8 | 494.7 | 85.7 | 0.01 | 24.5
87.9167 | 151.9 | 150.7 | 108.2 | 813.2 | 800.4 | 407.9 | 496 | 85.8 | 0 | 24.4
87.925 | 152 | 150.8 | 108.3 | 813.3 | 800 | 407.8 | 497.4 | 85.8 | 0.01 | 24.5
87.9333 | 152.2 | 151 | 108.4 | 813.6 | 800.5 | 407 | 498.8 | 85.7 | 0.01 | 24.6
87.9417 | 152.3 | 151.1 | 108.5 | 814.1 | 798.8 | 408.4 | 498.8 | 85.8 | 0.05 | 24.6
87.95 | 152.4 | 151.2 | 108.6 | 813.6 | 798.9 | 406.7 | 496.9 | 85.8 | 0 | 24.5
87.9583 | 152.5 | 151.3 | 108.7 | 813.7 | 799.2 | 405.5 | 493.6 | 85.7 | 0 | 24.5
87.9667 | 152.7 | 151.4 | 108.8 | 813.6 | 800.6 | 407.1 | 498.6 | 85.8 | 0.03 | 24.6
87.975 | 152.7 | 151.6 | 108.7 | 813.3 | 800.5 | 405.4 | 494 | 85.9 | 0.01 | 24.6
87.9833 | 152.7 | 151.6 | 108.7 | 814.9 | 799.6 | 407.9 | 499.4 | 85.8 | -0.02 | 24.6
87.9917 | 152.7 | 151.3 | 108.6 | 814.3 | 799.5 | 405.9 | 492.2 | 85.7 | 0.01 | 24.5
88 | 152.5 | 151.3 | 108.5 | 814.1 | 800.1 | 408.2 | 500.2 | 85.8 | 0.05 | 24.6
88.0083 | 152.4 | 151.2 | 108.5 | 814 | 800 | 407.1 | 498 | 85.8 | 0.02 | 24.5
88.0167 | 152.3 | 151.1 | 108.4 | 814.1 | 800.4 | 408 | 495.4 | 85.8 | 0.03 | 24.5
88.025 | 152.2 | 151 | 108.4 | 813.9 | 799.9 | 408.9 | 498.3 | 85.9 | 0.03 | 24.5
88.0333 | 152.2 | 151 | 108.4 | 813.8 | 799.9 | 408.6 | 495.1 | 85.8 | 0.03 | 24.5
88.0417 | 152.1 | 150.8 | 108.3 | 814 | 800.2 | 407.4 | 497.6 | 85.8 | 0.02 | 24.5
88.05 | 152 | 151 | 108.3 | 813.6 | 800.5 | 407 | 496.3 | 85.8 | 0.01 | 24.5
88.0583 | 152 | 150.8 | 108.3 | 814 | 801.1 | 406.6 | 495.8 | 85.8 | -0.01 | 24.6
88.0667 | 151.9 | 150.8 | 108.3 | 813.9 | 801.1 | 406.5 | 494.9 | 85.7 | 0.03 | 24.5
88.075 | 152 | 150.8 | 108.4 | 812.9 | 800.7 | 406.6 | 494.4 | 85.8 | 0.04 | 24.5
88.0833 | 152.1 | 150.9 | 108.4 | 812.9 | 801 | 404.1 | 492.1 | 85.9 | 0.02 | 24.5
88.0917 | 152.2 | 151 | 108.5 | 813.7 | 800.9 | 408 | 498 | 85.8 | 0.05 | 24.6
88.1 | 152.3 | 151 | 108.6 | 813.5 | 801.3 | 407.6 | 498.8 | 85.8 | -0.01 | 24.7
88.1083 | 152.4 | 151.3 | 108.6 | 813.4 | 801.5 | 406.6 | 495.7 | 85.8 | -0.01 | 24.5
88.1167 | 152.5 | 151.4 | 108.7 | 813.6 | 801.2 | 404.7 | 494.8 | 85.8 | 0.02 | 24.5
88.125 | 152.6 | 151.3 | 108.7 | 814.8 | 800.3 | 406.7 | 495.7 | 85.8 | 0.01 | 24.5
88.1333 | 152.6 | 151.6 | 108.7 | 813.8 | 800.7 | 406.5 | 498.5 | 85.8 | 0.02 | 24.5
88.1417 | 152.7 | 151.6 | 108.7 | 813.6 | 801 | 407.2 | 495.1 | 85.8 | 0.01 | 24.4
88.15 | 152.7 | 151.6 | 108.7 | 813.9 | 800.7 | 406.9 | 495.2 | 85.9 | 0 | 24.5
88.1583 | 152.5 | 151.3 | 108.5 | 814.6 | 800.8 | 405.7 | 494.1 | 85.8 | 0.04 | 24.5
88.1667 | 152.3 | 151.1 | 108.5 | 813.5 | 800.7 | 406.7 | 496.2 | 85.8 | 0.08 | 24.5
88.175 | 152.2 | 151.1 | 108.4 | 813.8 | 800.8 | 405.3 | 490.3 | 85.8 | 0.05 | 24.4
88.1833 | 152.2 | 150.9 | 108.4 | 814.3 | 800.9 | 406.2 | 494.3 | 85.8 | 0.03 | 24.5
88.1917 | 152.1 | 151 | 108.4 | 814.1 | 801.2 | 408.6 | 499.4 | 85.8 | 0.01 | 24.6
88.2 | 152 | 151 | 108.3 | 813.9 | 801.1 | 409.7 | 498.4 | 85.8 | 0 | 24.4
88.2083 | 152 | 150.8 | 108.3 | 813.5 | 800.3 | 406.3 | 495.2 | 85.8 | 0.02 | 24.6
88.2167 | 152 | 150.9 | 108.3 | 813.6 | 800.2 | 407.9 | 495.6 | 85.8 | 0 | 24.7
88.225 | 152 | 150.8 | 108.3 | 813.8 | 799.8 | 408.8 | 498.6 | 85.8 | -0.06 | 24.5
88.2333 | 152.1 | 151.1 | 108.5 | 813.7 | 799.2 | 406.3 | 492.6 | 85.8 | 0.04 | 24.4
88.2417 | 152.3 | 151.1 | 108.5 | 814.4 | 799.2 | 409.7 | 501.9 | 85.8 | 0.05 | 24.5
88.25 | 152.5 | 151.2 | 108.6 | 814.2 | 799.5 | 409.8 | 498.3 | 85.9 | -0.02 | 24.5
88.2583 | 152.6 | 151.5 | 108.7 | 814.3 | 798.9 | 407.6 | 498.6 | 85.8 | 0.08 | 24.5
88.2667 | 152.7 | 151.5 | 108.7 | 814.2 | 799.9 | 408 | 494.9 | 85.8 | 0.06 | 24.4
88.275 | 152.6 | 151.5 | 108.7 | 813.2 | 801.1 | 406.7 | 496.2 | 85.8 | 0.04 | 24.6
88.2833 | 152.6 | 151.4 | 108.6 | 812.9 | 801.1 | 405.2 | 494.5 | 85.8 | -0.01 | 24.4
88.2917 | 152.7 | 151.5 | 108.6 | 813.5 | 801.4 | 408.3 | 500.1 | 85.7 | 0 | 24.4
88.3 | 152.6 | 151.4 | 108.5 | 814.1 | 800.5 | 406.6 | 494.5 | 85.8 | 0.02 | 24.5
88.3083 | 152.5 | 151.4 | 108.5 | 813.9 | 800.9 | 406.6 | 497.5 | 85.8 | 0.01 | 24.4
88.3167 | 152.4 | 151.1 | 108.5 | 814 | 800.9 | 404.5 | 490 | 85.9 | -0.01 | 24.5
88.325 | 152.4 | 151.1 | 108.5 | 813.9 | 800.9 | 409.9 | 499 | 85.8 | -0.01 | 24.5
88.3333 | 152.3 | 150.9 | 108.4 | 812.8 | 801.1 | 405.9 | 493 | 85.8 | 0.01 | 24.5
88.3417 | 152.2 | 151 | 108.4 | 813.2 | 800.6 | 407.2 | 495.5 | 85.7 | 0.01 | 24.6
88.35 | 152.2 | 151.2 | 108.4 | 813.2 | 800.9 | 408.5 | 498 | 85.8 | 0.06 | 24.6
88.3583 | 152.2 | 150.8 | 108.4 | 814.1 | 801 | 406.1 | 495.5 | 85.7 | 0.05 | 24.6
88.3667 | 152.1 | 150.9 | 108.4 | 813.6 | 800.9 | 405.2 | 495.6 | 85.8 | -0.01 | 24.6
88.375 | 152.2 | 150.8 | 108.4 | 813.6 | 801 | 408.1 | 495.2 | 85.9 | 0.04 | 24.5
88.3833 | 152.1 | 151 | 108.4 | 813.8 | 800.4 | 408 | 496.4 | 85.8 | 0 | 24.4
88.3917 | 152 | 150.7 | 108.4 | 814.4 | 800.7 | 407.5 | 496.7 | 85.7 | 0 | 24.4
88.4 | 152.1 | 150.9 | 108.3 | 814.6 | 800 | 409.8 | 498.4 | 85.8 | 0.02 | 24.5
88.4083 | 152.1 | 150.9 | 108.4 | 813.6 | 800.1 | 409.4 | 500.8 | 85.8 | -0.01 | 24.5
88.4167 | 152.2 | 150.9 | 108.3 | 813.7 | 800.2 | 408.9 | 497.6 | 85.7 | 0 | 24.6
88.425 | 152.3 | 151.1 | 108.4 | 813.5 | 799.9 | 408.3 | 496.8 | 85.8 | 0.01 | 24.6
88.4333 | 152.3 | 151.1 | 108.6 | 813.6 | 801.4 | 407.6 | 493.2 | 85.9 | 0.05 | 24.5
88.4417 | 152.3 | 151 | 108.6 | 812.6 | 801.8 | 409.2 | 499 | 85.8 | 0 | 24.5
88.45 | 152.2 | 151 | 108.6 | 806.8 | 801 | 406.7 | 496.2 | 85.8 | -0.02 | 24.4
88.4583 | 152 | 150.5 | 108.6 | 804.3 | 800.5 | 407.1 | 496 | 85.8 | 0 | 24.6
88.4667 | 151.8 | 150.4 | 108.5 | 803.4 | 800 | 410.3 | 501.7 | 85.8 | -0.02 | 24.5
88.475 | 151.6 | 150 | 108.5 | 802.6 | 800.8 | 410.3 | 501.8 | 85.9 | 0.02 | 24.4
88.4833 | 151.6 | 150.1 | 108.4 | 802.3 | 800 | 410.1 | 499.9 | 85.9 | 0.02 | 24.6
88.4917 | 151.6 | 150 | 108.3 | 803 | 799.6 | 410.7 | 499.2 | 85.8 | 0.03 | 24.5
88.5 | 151.6 | 150.3 | 108.3 | 803 | 799.9 | 410.6 | 500 | 85.9 | 0.01 | 24.4
88.5083 | 151.8 | 150.1 | 108.3 | 802.3 | 800 | 406.9 | 495.8 | 85.9 | 0.04 | 24.6
88.5167 | 151.8 | 150.3 | 108.5 | 802.7 | 800.5 | 407 | 495.9 | 85.8 | 0.04 | 24.5
88.525 | 152 | 150.5 | 108.5 | 803.7 | 800.5 | 406.6 | 497.4 | 85.8 | 0.02 | 24.3
88.5333 | 152.2 | 150.9 | 108.6 | 803.3 | 800.7 | 406 | 494.7 | 85.8 | -0.02 | 24.6
88.5417 | 152.3 | 150.7 | 108.7 | 804 | 800.7 | 406.4 | 499.9 | 85.8 | 0.03 | 24.3
88.55 | 152.5 | 150.8 | 108.8 | 803.6 | 801.3 | 410.4 | 500.9 | 85.9 | 0.59 | 24.6
88.5583 | 152.5 | 151.3 | 108.8 | 803.2 | 801.2 | 407 | 496.3 | 85.8 | 1.06 | 24.4
88.5667 | 152.4 | 151 | 108.9 | 803.1 | 801.3 | 405.6 | 496.5 | 85.8 | -0.27 | 24.4
88.575 | 152.3 | 150.7 | 108.7 | 802.8 | 801.1 | 406.2 | 496.3 | 85.8 | -0.73 | 24.4
88.5833 | 152.2 | 150.5 | 108.5 | 803.4 | 801 | 404.8 | 494.3 | 85.9 | -0.82 | 24.5
88.5917 | 152 | 150.4 | 108.4 | 803.4 | 801 | 406.2 | 498.1 | 85.9 | -0.85 | 24.5
88.6 | 151.8 | 150.3 | 108.3 | 803.1 | 801.1 | 405.1 | 494.5 | 85.9 | -0.83 | 24.5
88.6083 | 151.8 | 150.3 | 108.2 | 802.9 | 801.6 | 412.2 | 499.6 | 85.8 | 0.12 | 24.5
88.6167 | 151.7 | 150.3 | 108.2 | 803.1 | 801.5 | 408.7 | 497.9 | 86 | 0.01 | 24.5
88.625 | 151.5 | 150.1 | 108.1 | 803.6 | 801.5 | 409.3 | 495.4 | 85.9 | 0.02 | 24.5
88.6333 | 151.5 | 149.9 | 108 | 803.8 | 801 | 410.4 | 500.1 | 85.8 | 0.01 | 24.4
88.6417 | 151.6 | 150.2 | 108.2 | 807.1 | 800.2 | 410.6 | 501.6 | 85.8 | -0.01 | 24.6
88.65 | 151.7 | 150.4 | 108.3 | 807.8 | 800.3 | 411.2 | 497.7 | 85.9 | 0.01 | 24.7
88.6583 | 151.8 | 150.4 | 108.5 | 807.6 | 800.1 | 406.9 | 497.8 | 85.8 | 0.03 | 24.4
88.6667 | 151.9 | 150.5 | 108.6 | 808.1 | 799.5 | 406.9 | 496.3 | 85.9 | 0.01 | 24.5
88.675 | 152 | 150.6 | 108.7 | 808.4 | 799.3 | 408.3 | 498.8 | 85.9 | 0.01 | 24.5
88.6833 | 152.1 | 150.7 | 108.8 | 808.5 | 799.5 | 406.3 | 495.9 | 85.8 | 0.02 | 24.4
88.6917 | 152.2 | 150.8 | 108.8 | 808.9 | 799.5 | 409 | 496.8 | 85.8 | 0 | 24.6
88.7 | 152.3 | 151 | 108.9 | 809.1 | 799.5 | 408.3 | 497.8 | 85.8 | 0 | 24.4
88.7083 | 152.3 | 150.9 | 108.9 | 809.9 | 799.7 | 408.1 | 499.2 | 85.8 | 0.01 | 24.5
88.7167 | 152.2 | 150.8 | 108.7 | 809.1 | 800.3 | 405.9 | 494.5 | 85.7 | 0.01 | 24.6
88.725 | 152.1 | 150.7 | 108.6 | 808.9 | 800 | 409.9 | 498.5 | 85.9 | 0 | 24.4
88.7333 | 151.9 | 150.5 | 108.5 | 808.7 | 800 | 407.1 | 497 | 85.9 | -0.02 | 24.4
88.7417 | 151.8 | 150.3 | 108.5 | 808.6 | 799.9 | 408.6 | 499.1 | 85.8 | 0 | 24.4
88.75 | 151.7 | 150.3 | 108.4 | 807.2 | 800.3 | 408.5 | 497.6 | 85.9 | -0.02 | 24.5
88.7583 | 151.9 | 150.3 | 108.5 | 805.3 | 799.9 | 407.4 | 496.5 | 85.8 | 0.02 | 24.6
88.7667 | 151.9 | 150.6 | 108.5 | 805.1 | 800.7 | 406.6 | 495.3 | 85.8 | -0.45 | 24.4
88.775 | 152 | 150.5 | 108.5 | 804.4 | 801 | 408 | 498.4 | 85.9 | -0.81 | 24.6
88.7833 | 152 | 150.5 | 108.5 | 805 | 801 | 408.6 | 497 | 85.9 | 0.02 | 24.6
88.7917 | 152.2 | 150.7 | 108.7 | 804.9 | 801 | 406.6 | 494.4 | 85.9 | -0.28 | 24.4
88.8 | 152.3 | 150.6 | 108.6 | 804.6 | 800.7 | 407 | 497.6 | 85.8 | 0.11 | 24.6
88.8083 | 152.3 | 150.7 | 108.6 | 804.3 | 801.1 | 407.4 | 495.8 | 85.9 | 0.22 | 24.5
88.8167 | 152.3 | 151.1 | 108.7 | 804.9 | 801 | 408.9 | 497 | 85.9 | 0.19 | 24.4
88.825 | 152.4 | 150.9 | 108.7 | 804.3 | 800.9 | 407.9 | 496.3 | 85.9 | 0.19 | 24.4
88.8333 | 152.4 | 150.7 | 108.7 | 804.9 | 800.6 | 407.4 | 496.8 | 85.9 | 0.01 | 24.4
88.8417 | 152.4 | 150.8 | 108.7 | 805.2 | 800.8 | 406.9 | 493.1 | 85.9 | 0.31 | 24.5
88.85 | 152.3 | 150.9 | 108.7 | 805.1 | 800.7 | 407.6 | 497.1 | 86 | 0.35 | 24.6
88.8583 | 152.1 | 150.5 | 108.6 | 805.1 | 801.2 | 406.2 | 496.1 | 85.9 | 0.29 | 24.5
88.8667 | 151.9 | 150.3 | 108.6 | 805.2 | 801 | 412.3 | 501.8 | 85.9 | 0.3 | 24.3
88.875 | 151.6 | 150.2 | 108.5 | 804.9 | 800.6 | 411.7 | 500.4 | 85.9 | 0.31 | 24.5
88.8833 | 151.5 | 150 | 108.5 | 805.3 | 800.6 | 412 | 504 | 85.9 | 0.36 | 24.6
88.8917 | 151.4 | 150 | 108.5 | 805.1 | 800.5 | 409.8 | 499 | 85.9 | 0.35 | 24.4
88.9 | 151.4 | 149.9 | 108.3 | 805 | 800.3 | 408.7 | 495.7 | 85.9 | 0.32 | 24.5
88.9083 | 151.6 | 150.1 | 108.3 | 805.1 | 800.3 | 411.6 | 502.7 | 85.8 | 0.32 | 24.6
88.9167 | 151.7 | 150.1 | 108.2 | 805.3 | 799.9 | 408.4 | 499 | 85.9 | 0.35 | 24.4
88.925 | 151.9 | 150.5 | 108.3 | 805 | 800 | 408.1 | 496.1 | 85.9 | 0.33 | 24.6
88.9333 | 151.9 | 150.5 | 108.4 | 805 | 800.8 | 410.6 | 499.9 | 85.9 | 0.34 | 24.6
88.9417 | 152.1 | 150.7 | 108.6 | 805 | 800.9 | 410.3 | 503.3 | 85.9 | 0.33 | 24.6
88.95 | 152.2 | 150.6 | 108.7 | 805.1 | 801.2 | 407.3 | 494.9 | 85.8 | 0.28 | 24.5
88.9583 | 152.3 | 150.7 | 108.8 | 805.3 | 802 | 406.8 | 494.4 | 85.9 | 0.33 | 24.5
88.9667 | 152.3 | 150.8 | 108.9 | 805.1 | 801.5 | 408.5 | 495.4 | 85.9 | 0.31 | 24.4
88.975 | 152.3 | 150.7 | 108.9 | 805.2 | 801.7 | 410.8 | 501.7 | 85.9 | 0.37 | 24.4
88.9833 | 152.2 | 150.8 | 108.9 | 805.3 | 801.3 | 406.6 | 494.3 | 85.9 | 0.34 | 24.6
88.9917 | 152 | 150.7 | 108.8 | 806.4 | 801.9 | 407.6 | 496.6 | 85.8 | 0.37 | 24.5
89 | 152 | 150.6 | 108.6 | 806 | 800.9 | 408.5 | 497.6 | 85.9 | 0.34 | 24.4
89.0083 | 151.9 | 150.4 | 108.5 | 805.5 | 800.8 | 408.8 | 496.6 | 85.8 | 0.35 | 24.6
89.0167 | 151.7 | 150.3 | 108.4 | 804.7 | 801.2 | 405.7 | 494 | 85.9 | 0.35 | 24.6
89.025 | 151.6 | 150.1 | 108.3 | 805.7 | 801.3 | 406.6 | 497.3 | 85.9 | 0.36 | 24.6
89.0333 | 151.6 | 150.1 | 108.3 | 805.7 | 801.1 | 411.1 | 501 | 85.9 | 0.44 | 24.7
89.0417 | 151.5 | 150.1 | 108.2 | 805.2 | 801.4 | 409.5 | 498.8 | 85.9 | 0.33 | 24.4
89.05 | 151.4 | 149.8 | 108.2 | 804.9 | 801.7 | 408.7 | 496 | 85.9 | 0.37 | 24.6
89.0583 | 151.5 | 150.1 | 108.4 | 805.4 | 801.9 | 410.6 | 502.1 | 85.8 | 0.36 | 24.6
89.0667 | 151.7 | 150.2 | 108.5 | 805.8 | 801.1 | 409.2 | 497.1 | 86 | 0.37 | 24.5
89.075 | 151.8 | 150.4 | 108.7 | 805.8 | 801 | 411.2 | 501.1 | 85.9 | 0.41 | 24.4
89.0833 | 152 | 150.5 | 108.7 | 805.6 | 801.4 | 408.2 | 496.6 | 85.9 | 0.36 | 24.6
89.0917 | 152.1 | 150.5 | 108.8 | 806 | 800.9 | 404.7 | 491.6 | 85.8 | 0.44 | 24.4
89.1 | 152.1 | 150.5 | 108.8 | 805.2 | 801.1 | 409.3 | 496.5 | 85.8 | 0.42 | 24.6
89.1083 | 152.3 | 150.9 | 108.9 | 805.3 | 801.6 | 406.6 | 496.2 | 85.8 | 0.37 | 24.5
89.1167 | 152.3 | 151 | 108.9 | 805.5 | 801.2 | 409.3 | 499.5 | 85.9 | 0.37 | 24.5
89.125 | 152.4 | 150.7 | 108.9 | 805.8 | 801.1 | 410.1 | 501 | 85.8 | 0.42 | 24.4
89.1333 | 152.1 | 150.6 | 108.7 | 805.8 | 801.4 | 408.5 | 498 | 85.9 | 0.42 | 24.6
89.1417 | 152 | 150.4 | 108.6 | 805.1 | 801 | 410 | 497.2 | 85.8 | 0.39 | 24.5
89.15 | 151.9 | 150.3 | 108.5 | 805.4 | 801.1 | 413.3 | 500.8 | 85.9 | 0.37 | 24.6
89.1583 | 151.8 | 150.3 | 108.4 | 805.2 | 800.7 | 410.4 | 504.1 | 85.9 | 0.4 | 24.6
89.1667 | 151.7 | 150.2 | 108.4 | 806 | 801.2 | 411.7 | 500.8 | 85.8 | 0.38 | 24.4
89.175 | 151.6 | 150.2 | 108.3 | 805.6 | 801.3 | 408.2 | 495.8 | 86 | 0.36 | 24.4
89.1833 | 151.6 | 150 | 108.3 | 806.1 | 800.8 | 410.3 | 498.3 | 85.9 | 0.41 | 24.5
89.1917 | 151.5 | 150 | 108.3 | 805.5 | 800.9 | 410.4 | 497.4 | 85.8 | 0.46 | 24.5
89.2 | 151.5 | 150.1 | 108.4 | 805.9 | 801 | 412.8 | 501.3 | 85.9 | 0.38 | 24.4
89.2083 | 151.7 | 150.2 | 108.5 | 805.3 | 801.1 | 412 | 501.6 | 85.8 | 0.37 | 24.5
89.2167 | 151.8 | 150.3 | 108.6 | 805.7 | 801.3 | 409 | 500.4 | 86 | 0.34 | 24.6
89.225 | 152 | 150.5 | 108.7 | 805 | 800.7 | 407.7 | 498.3 | 85.8 | 0.42 | 24.6
89.2333 | 152 | 150.4 | 108.8 | 804.7 | 801.5 | 407.7 | 494.5 | 85.8 | 0.45 | 24.4
89.2417 | 152.1 | 150.6 | 108.8 | 805.2 | 800.7 | 407.1 | 494.5 | 85.9 | 0.35 | 24.4
89.25 | 152.2 | 150.5 | 108.9 | 805.3 | 801.5 | 407.6 | 494.9 | 85.9 | 0.37 | 24.5
89.2583 | 152.2 | 150.8 | 108.9 | 805.8 | 801.6 | 407.5 | 496.4 | 85.9 | 0.36 | 24.5
89.2667 | 152.3 | 150.7 | 108.8 | 805.9 | 801.4 | 408.3 | 496.5 | 85.9 | 0.4 | 24.4
89.275 | 152.2 | 150.9 | 108.7 | 805.4 | 801.2 | 407.2 | 500.4 | 85.9 | 0.36 | 24.4
89.2833 | 152.1 | 150.7 | 108.6 | 805.3 | 801.8 | 407.7 | 499.1 | 85.8 | 0.36 | 24.5
89.2917 | 152 | 150.4 | 108.5 | 805.8 | 801.5 | 409.3 | 497.8 | 85.9 | 0.38 | 24.6
89.3 | 151.8 | 150.3 | 108.5 | 805.5 | 800.7 | 408.7 | 498.4 | 85.9 | 0.41 | 24.7
89.3083 | 151.7 | 150.3 | 108.5 | 805 | 801 | 413.1 | 503.1 | 85.9 | 0.4 | 24.6
89.3167 | 151.7 | 150.1 | 108.4 | 805.2 | 801.7 | 409.9 | 497.3 | 85.9 | 0.39 | 24.6
89.325 | 151.6 | 150.1 | 108.4 | 805.2 | 801 | 410.3 | 499 | 85.9 | 0.37 | 24.5
89.3333 | 151.6 | 150 | 108.3 | 804.8 | 800.4 | 411.5 | 500.2 | 85.9 | 0.41 | 24.5
89.3417 | 151.6 | 150 | 108.3 | 804.9 | 800.3 | 411.9 | 505.1 | 85.9 | 0.42 | 24.5
89.35 | 151.6 | 150 | 108.3 | 804.8 | 800.1 | 412 | 500.8 | 85.9 | 0.34 | 24.6
89.3583 | 151.6 | 150.3 | 108.4 | 805.3 | 800.5 | 408.4 | 497.4 | 85.9 | 0.36 | 24.6
89.3667 | 151.8 | 150.1 | 108.5 | 805.4 | 801 | 411.6 | 500.1 | 85.9 | 0.37 | 24.6
89.375 | 152 | 150.3 | 108.6 | 805.7 | 800.9 | 409.3 | 497 | 85.8 | 0.4 | 24.6
89.3833 | 152.1 | 150.8 | 108.7 | 805 | 800.5 | 412.2 | 504.1 | 85.9 | 0.37 | 24.6
89.3917 | 152.2 | 150.7 | 108.8 | 805.4 | 800.6 | 409.1 | 497.1 | 85.9 | 0.36 | 24.6
89.4 | 152.3 | 150.8 | 108.9 | 805.3 | 800.7 | 408.1 | 498.8 | 85.9 | 0.39 | 24.6
89.4083 | 152.3 | 150.8 | 108.9 | 805.7 | 800.7 | 407.6 | 495.5 | 85.9 | 0.42 | 24.6
89.4167 | 152.3 | 150.9 | 108.9 | 805.5 | 800.4 | 406.9 | 497.8 | 86 | 0.33 | 24.5
89.425 | 152.3 | 150.7 | 108.7 | 805.2 | 800.3 | 410 | 500.5 | 85.8 | 0.37 | 24.4
89.4333 | 152.2 | 150.6 | 108.7 | 805.1 | 800.7 | 408.6 | 498.5 | 85.9 | 0.43 | 24.4
89.4417 | 152 | 150.5 | 108.6 | 805.6 | 800.2 | 409.6 | 498 | 85.9 | 0.48 | 24.4
89.45 | 151.8 | 150.4 | 108.4 | 805.5 | 800.6 | 411.4 | 503.6 | 85.9 | 0.41 | 24.6
89.4583 | 151.8 | 150.5 | 108.4 | 805.2 | 800.3 | 408.6 | 497.9 | 85.8 | 0.38 | 24.5
89.4667 | 151.6 | 150.2 | 108.3 | 805.4 | 800.5 | 408.4 | 497.2 | 85.9 | 0.45 | 24.4
89.475 | 151.5 | 150.2 | 108.3 | 805.3 | 801.2 | 410.6 | 499 | 85.9 | 0.43 | 24.4
89.4833 | 151.6 | 150 | 108.2 | 805.8 | 801.2 | 410.3 | 501.9 | 85.9 | 0.41 | 24.5
89.4917 | 151.6 | 150.3 | 108.3 | 805.6 | 801.3 | 409.7 | 498.7 | 85.9 | 0.45 | 24.4
89.5 | 151.6 | 150 | 108.5 | 805.5 | 801.2 | 412.1 | 500.8 | 85.9 | 0.5 | 24.4
89.5083 | 151.8 | 150.3 | 108.6 | 805.3 | 801.5 | 411.6 | 500.2 | 85.9 | 0.35 | 24.5
89.5167 | 151.9 | 150.3 | 108.7 | 805.4 | 801.5 | 410.5 | 498.6 | 85.9 | 0.39 | 24.6
89.525 | 152 | 150.6 | 108.7 | 805.2 | 801.1 | 409.7 | 499 | 85.8 | 0.4 | 24.5
89.5333 | 152.1 | 150.6 | 108.7 | 805.4 | 801.1 | 406.9 | 495.4 | 85.9 | 0.38 | 24.4
89.5417 | 152.2 | 150.6 | 108.8 | 804.8 | 801.2 | 411.5 | 500.8 | 85.8 | 0.45 | 24.4
89.55 | 152.3 | 150.9 | 108.8 | 804.8 | 801.3 | 408.2 | 499.8 | 85.9 | 0.38 | 24.4
89.5583 | 152.4 | 151 | 108.9 | 804.7 | 801 | 410 | 496.9 | 85.9 | 0.42 | 24.4
89.5667 | 152.3 | 150.9 | 108.8 | 805.4 | 801.2 | 407 | 496.2 | 85.9 | 0.35 | 24.5
89.575 | 152.3 | 150.7 | 108.7 | 805.1 | 801 | 407.8 | 500.1 | 85.9 | 0.35 | 24.6
89.5833 | 152.1 | 150.8 | 108.6 | 805.3 | 800.5 | 408.8 | 497.5 | 85.9 | 0.4 | 24.5
89.5917 | 152 | 150.5 | 108.6 | 805 | 800.7 | 408.8 | 497.2 | 85.9 | 0.35 | 24.4
89.6 | 151.9 | 150.6 | 108.4 | 805.5 | 801.3 | 411.5 | 500.6 | 85.9 | 0.38 | 24.6
89.6083 | 151.9 | 150.4 | 108.4 | 805 | 801 | 413.8 | 502.5 | 85.9 | 0.39 | 24.5
89.6167 | 151.8 | 150.2 | 108.3 | 804.5 | 801 | 409 | 497.8 | 85.9 | 0.29 | 24.5
89.625 | 151.7 | 150.2 | 108.3 | 805.3 | 801.1 | 409.4 | 495.8 | 85.9 | 0.34 | 24.6
89.6333 | 151.6 | 150 | 108.3 | 805.2 | 801 | 411.8 | 501 | 85.8 | 0.38 | 24.5
89.6417 | 151.6 | 150.1 | 108.3 | 805.5 | 800.7 | 411.1 | 498.9 | 85.9 | 0.35 | 24.5
89.65 | 151.6 | 150.2 | 108.4 | 805.8 | 800.2 | 410.7 | 499.1 | 85.9 | 0.4 | 24.4
89.6583 | 151.7 | 150.2 | 108.5 | 805.4 | 800.7 | 409 | 500.2 | 85.9 | 0.37 | 24.5
89.6667 | 151.9 | 150.4 | 108.6 | 805.7 | 800.9 | 410.6 | 500.9 | 85.9 | 0.36 | 24.6
89.675 | 151.9 | 150.5 | 108.7 | 804.9 | 800.3 | 409.1 | 497.7 | 85.8 | 0.33 | 24.7
89.6833 | 152.1 | 150.6 | 108.7 | 805.1 | 800.3 | 411.8 | 502.8 | 85.8 | 0.4 | 24.6
89.6917 | 152.1 | 150.9 | 108.7 | 804.9 | 800 | 409.1 | 496.9 | 85.8 | 0.38 | 24.4
89.7 | 152.2 | 150.8 | 108.7 | 805.6 | 800.3 | 409.9 | 500.3 | 85.8 | 0.43 | 24.5
89.7083 | 152.3 | 150.9 | 108.8 | 805.3 | 800.2 | 406.3 | 494.2 | 85.9 | 0.4 | 24.6
89.7167 | 152.2 | 150.8 | 108.8 | 804.8 | 800.6 | 411.5 | 498.8 | 85.9 | 0.43 | 24.6
89.725 | 152.3 | 150.9 | 108.8 | 804.8 | 800.6 | 409.2 | 497.5 | 85.9 | 0.36 | 24.5
89.7333 | 152.3 | 150.9 | 108.6 | 805.6 | 800.7 | 409.3 | 500.4 | 85.9 | 0.36 | 24.4
89.7417 | 152.2 | 150.8 | 108.6 | 805 | 800.5 | 406.5 | 494.5 | 85.8 | 0.39 | 24.4
89.75 | 152 | 150.6 | 108.5 | 804.9 | 800.5 | 410.6 | 501.8 | 85.9 | 0.42 | 24.5
89.7583 | 151.9 | 150.5 | 108.5 | 805.3 | 801.2 | 414.7 | 507 | 85.9 | 0.36 | 24.5
89.7667 | 151.9 | 150.2 | 108.4 | 804.5 | 801 | 412.3 | 500.7 | 85.8 | 0.36 | 24.6
89.775 | 151.7 | 150.3 | 108.4 | 804.7 | 801 | 411.6 | 501.3 | 85.9 | 0.47 | 24.6
89.7833 | 151.7 | 150.2 | 108.3 | 804.3 | 801.4 | 412.3 | 499.1 | 85.9 | 0.39 | 24.4
89.7917 | 151.7 | 150.2 | 108.3 | 805.1 | 800.6 | 411.8 | 501.7 | 85.9 | 0.38 | 24.4
89.8 | 151.6 | 150.2 | 108.3 | 804.7 | 800.8 | 410.2 | 499.8 | 85.9 | 0.44 | 24.5
89.8083 | 151.7 | 150.2 | 108.4 | 804.5 | 800.8 | 410.1 | 497.7 | 85.8 | 0.39 | 24.5
89.8167 | 151.7 | 150.2 | 108.5 | 805.2 | 800 | 411.1 | 501.1 | 85.9 | 0.33 | 24.5
89.825 | 151.8 | 150.2 | 108.6 | 804.8 | 800.2 | 411.1 | 501.3 | 85.8 | 0.38 | 24.6
89.8333 | 151.9 | 150.4 | 108.6 | 805.1 | 800.8 | 407.9 | 496.1 | 85.9 | 0.37 | 24.7
89.8417 | 152 | 150.7 | 108.7 | 805.3 | 800.4 | 409.8 | 499 | 85.9 | 0.38 | 24.6
89.85 | 152.1 | 150.6 | 108.7 | 805 | 800.4 | 407.7 | 498.2 | 85.9 | 0.45 | 24.6
89.8583 | 152.1 | 150.6 | 108.7 | 804.9 | 800.6 | 412.4 | 503.1 | 85.8 | 0.42 | 24.6
89.8667 | 152.2 | 150.7 | 108.7 | 804.3 | 800.2 | 410.5 | 500.1 | 85.9 | 0.45 | 24.5
89.875 | 152.2 | 150.5 | 108.7 | 804.7 | 800.3 | 410.6 | 497.9 | 85.9 | 0.41 | 24.5
89.8833 | 152.3 | 150.7 | 108.8 | 804.7 | 800.4 | 410.4 | 497.2 | 85.9 | 0.39 | 24.5
89.8917 | 152.4 | 150.9 | 108.8 | 804.8 | 800.2 | 410.5 | 499.2 | 85.8 | 0.37 | 24.6
89.9 | 152.3 | 150.6 | 108.7 | 805.2 | 800.8 | 407.6 | 496.6 | 85.8 | 0.38 | 24.4
89.9083 | 152.2 | 150.7 | 108.6 | 805 | 800.5 | 409.1 | 499.3 | 85.9 | 0.41 | 24.4
89.9167 | 152 | 150.6 | 108.6 | 805 | 800.5 | 408.6 | 496 | 85.9 | 0.39 | 24.6
89.925 | 152 | 150.5 | 108.5 | 805.2 | 800.7 | 408.3 | 496.4 | 85.8 | 0.39 | 24.5
89.9333 | 151.9 | 150.4 | 108.5 | 804.6 | 800.5 | 410.3 | 498.2 | 85.8 | 0.36 | 24.5
89.9417 | 151.8 | 150.2 | 108.4 | 805.1 | 801.3 | 411.2 | 500.2 | 85.8 | 0.45 | 24.4
89.95 | 151.7 | 150.2 | 108.3 | 805 | 801.6 | 410 | 496.1 | 85.8 | 0.38 | 24.5
89.9583 | 151.8 | 150.2 | 108.4 | 805 | 800.8 | 410.2 | 497.8 | 85.9 | 0.33 | 24.5
89.9667 | 151.6 | 150.3 | 108.3 | 804.6 | 800.3 | 412.2 | 501.7 | 85.9 | 0.36 | 24.6
89.975 | 151.6 | 150.3 | 108.3 | 804.9 | 800.5 | 411.8 | 500.2 | 85.8 | 0.35 | 24.6
89.9833
89.9917
90