## Test Data, controlled param
Lab | SR
Stand | 77
Test # | 79
Test Time | Engine Speed RPM | Load Nm | Oil Gallery Temp Deg C | Coolant Out Temp Deg C | Intake Air Temp Deg C | Dew Point Temp Deg C | Fuel Rail Temp Deg C | Coolant System Pressure kPaA | Intake Air Pressure kPaA | Right Exhaust Pressure kPaA | Left Exhaust Pressure kPaA | Fuel Rail Pressure g/min | Coolant Flow L/min | Right AFR | Left AFR | Blowby Flow L/min | Right Nox | Left Nox
0.0083333 | 3899 | 251.8 | 149.8 | 115.1 | 35.2 | 15.6 | 26.7 | 125.3 | -0.17 | 2.97 | 3.01 | 413.8 | 171 | 14.4 | 14.2 | 42.5 | next tab
0.0125 | 3900 | 247.3 | 150.1 | 115.1 | 35 | 15.6 | 26.6 | 124.8 | -0.178 | 2.99 | 3.01 | 413.1 | 170.6 | 14.3 | 14.1 | 32.9
0.016667 | 3898 | 251.9 | 150.2 | 115.2 | 34.9 | 15.6 | 26.9 | 125.1 | -0.172 | 3.04 | 3 | 414.6 | 170.4 | 14.3 | 14.4 | 31.3
0.020833 | 3902 | 252.1 | 150.9 | 115.2 | 34.8 | 15.5 | 26.8 | 125.2 | -0.191 | 3.03 | 2.96 | 413.1 | 169.6 | 14.4 | 14.1 | 32.9
0.025 | 3901 | 248.9 | 151.2 | 115.1 | 34.8 | 15.5 | 27 | 124.5 | -0.188 | 3.02 | 3.04 | 414.5 | 168.9 | 14.4 | 14.3 | 35.6
0.029167 | 3902 | 249.5 | 151.7 | 115.2 | 34.8 | 15.5 | 27 | 125 | -0.182 | 3.02 | 3 | 413.1 | 169.4 | 14.2 | 14.1 | 34.4
0.033333 | 3900 | 251 | 152.2 | 115.1 | 34.8 | 15.5 | 27.1 | 124.8 | -0.175 | 3.05 | 3.05 | 413.7 | 169.6 | 14.3 | 14.2 | 33.7
0.0375 | 3899 | 248.9 | 150.6 | 115.2 | 34.9 | 15.5 | 27.2 | 125 | -0.176 | 3.02 | 3 | 414.1 | 169.5 | 14.4 | 14.3 | 34.1
0.041667 | 3902 | 250.5 | 150.1 | 115.3 | 34.9 | 15.4 | 27.2 | 124.7 | -0.188 | 3 | 3 | 412.6 | 170.1 | 14.4 | 14.2 | 31.6
0.045833 | 3899 | 250 | 149.9 | 115.3 | 35 | 15.4 | 27.3 | 125.1 | -0.166 | 2.99 | 2.98 | 414.6 | 169.2 | 14.5 | 14.3 | 33.2
0.05 | 3901 | 252.3 | 150 | 115.3 | 35.1 | 15.4 | 27.5 | 124.8 | -0.171 | 3.02 | 3 | 413.2 | 169.1 | 14.2 | 14.2 | 34.7
0.054167 | 3900 | 252 | 149.9 | 115.6 | 35.1 | 15.4 | 27.5 | 124.8 | -0.164 | 3.01 | 3.03 | 413.6 | 169.7 | 14.4 | 14.1 | 30.5
0.058333 | 3898 | 252.8 | 149.6 | 115.6 | 35.2 | 15.4 | 27.6 | 125.1 | -0.153 | 3.01 | 2.98 | 414.1 | 169.2 | 14.4 | 14.2 | 34.2
0.0625 | 3901 | 250 | 149.8 | 115.3 | 35.2 | 15.4 | 27.6 | 124.8 | -0.032 | 3.01 | 2.96 | 413 | 170.2 | 14.4 | 14.2 | 29.7
0.066667 | 3900 | 252.4 | 149.7 | 115.2 | 35.1 | 15.4 | 27.8 | 124.8 | -0.041 | 3.01 | 3 | 413.6 | 169.8 | 14.3 | 14.3 | 27.17
0.070833 | 3899 | 248.8 | 149.8 | 115.2 | 35.1 | 15.3 | 27.9 | 125.2 | -0.022 | 3.02 | 3.03 | 413.8 | 169.6 | 14.5 | 14.3 | 25.58
0.075 | 3902 | 247.7 | 150.1 | 115.2 | 34.9 | 15.3 | 27.9 | 124.8 | -0.02 | 2.99 | 2.99 | 413.2 | 170.1 | 14.4 | 14.2 | 27.39
0.079167 | 3898 | 249.6 | 149.9 | 115 | 34.9 | 15.3 | 28.1 | 124.6 | -0.016 | 3.04 | 2.95 | 413.8 | 170.3 | 14.4 | 14.4 | 27.39
0.083333 | 3898 | 252.1 | 150.2 | 115.1 | 34.9 | 15.3 | 28.3 | 124.7 | -0.027 | 3.02 | 2.99 | 413.1 | 169.9 | 14.4 | 14.2 | 27.83
0.0875 | 3905 | 252 | 149.7 | 115.2 | 34.8 | 15.4 | 28.4 | 125.1 | -0.015 | 3 | 3 | 413.1 | 169.6 | 14.5 | 14.2
0.091667 | 3898 | 250.2 | 149.8 | 114.9 | 34.9 | 15.3 | 28.7 | 125.5 | -0.015 | 3.03 | 3.03 | 413.9 | 170.2 | 14.5 | 14.2
0.095833 | 3902 | 252 | 149.9 | 115.4 | 34.9 | 15.4 | 28.9 | 125 | -0.009 | 2.99 | 3 | 413.1 | 170.1 | 14.3 | 14.1
0.1 | 3900 | 250.3 | 149.9 | 115 | 34.9 | 15.4 | 29.2 | 125.3 | -0.013 | 3.03 | 3 | 413.4 | 169.6 | 14.4 | 14.2
0.10417 | 3903 | 249.5 | 150.1 | 115.1 | 35 | 15.4 | 29.5 | 125.5 | 0.005 | 2.98 | 3.01 | 412.8 | 169.5 | 14.4 | 14.3
0.10833 | 3898 | 250.1 | 148.7 | 114.4 | 34.4 | 15.5 | 26.8 | 125 | 0.08 | 3 | 2.99 | 413.4 | 169.3 | 14.5 | 14.3
0.1125 | 3902 | 251.3 | 149.4 | 115.3 | 34.7 | 15.5 | 26.8 | 125 | 0.073 | 3.01 | 2.96 | 413.4 | 170.1 | 14.3 | 14.3
0.11667 | 3899 | 250.4 | 149.6 | 114.7 | 34.9 | 15.5 | 26.8 | 124.9 | 0.064 | 3.01 | 2.98 | 414.4 | 170.2 | 14.4 | 14.3
0.12083 | 3902 | 252.1 | 150.7 | 114 | 35.1 | 15.6 | 27 | 125 | 0.066 | 3.02 | 2.99 | 413.4 | 170.5 | 14.4 | 14.2
0.125 | 3901 | 249.7 | 150.7 | 115.3 | 35.4 | 15.6 | 27 | 125.2 | 0.069 | 3 | 3.03 | 413.6 | 170.1 | 14.3 | 14.3
0.12917 | 3900 | 251.3 | 151.2 | 116.2 | 35.5 | 15.6 | 27.1 | 124.9 | 0.069 | 3.02 | 3.01 | 413.4 | 169.5 | 14.4 | 14.3
0.13333 | 3901 | 251.4 | 151.7 | 114.4 | 35.5 | 15.6 | 27.1 | 125 | 0.073 | 2.99 | 3 | 413.4 | 169.6 | 14.3 | 14.1
0.1375 | 3899 | 250 | 151.9 | 114.8 | 35.4 | 15.6 | 27.2 | 125.1 | 0.073 | 3.01 | 2.99 | 414.6 | 170.6 | 14.4 | 14.3
0.14167 | 3899 | 249.3 | 151.1 | 116.3 | 35.3 | 15.6 | 27.1 | 125 | 0.052 | 3.01 | 3 | 413.9 | 170.3 | 14.4 | 14.2
0.14583 | 3898 | 253.8 | 149.2 | 114.4 | 35.2 | 15.6 | 27.2 | 124.9 | 0.046 | 3.02 | 3.06 | 413.6 | 169.5 | 14.3 | 14.4
0.15 | 3903 | 251.6 | 150.7 | 114.4 | 35 | 15.6 | 27.4 | 125 | 0.044 | 3 | 3.05 | 414.5 | 170.3 | 14.4 | 14.4
0.15417 | 3903 | 250.5 | 151.2 | 116.3 | 34.8 | 15.6 | 27.5 | 125.1 | 0.062 | 3.01 | 2.98 | 413 | 170.3 | 14.4 | 14.3
0.15833 | 3899 | 249.7 | 149.3 | 115 | 34.7 | 15.6 | 27.4 | 125.1 | 0.06 | 2.99 | 3 | 414.2 | 169.6 | 14.4 | 14.3
0.1625 | 3898 | 251.4 | 149.1 | 114.1 | 34.7 | 15.6 | 27.6 | 124.9 | 0.064 | 2.99 | 2.98 | 413.4 | 170.3 | 14.3 | 14.2
0.16667 | 3901 | 250.4 | 151 | 115.3 | 34.7 | 15.6 | 27.6 | 124.7 | 0.043 | 3.01 | 3.01 | 413 | 170.1 | 14.3 | 14.1
0.17083 | 3901 | 250.3 | 150.5 | 116.3 | 34.8 | 15.6 | 27.7 | 124.9 | 0.057 | 3.03 | 3.01 | 414.5 | 169.3 | 14.4 | 14.4
0.175 | 3897 | 251.1 | 150.1 | 114.3 | 34.8 | 15.6 | 27.9 | 124.9 | 0.063 | 3.01 | 2.99 | 413.6 | 169.7 | 14.4 | 14.4
0.17917 | 3902 | 250.2 | 149.7 | 114.8 | 35 | 15.6 | 28.1 | 125.1 | 0.043 | 2.99 | 2.99 | 413.1 | 169.7 | 14.4 | 14.3
0.18333 | 3900 | 250.8 | 150.9 | 115.9 | 35.1 | 15.6 | 28.2 | 125 | 0.059 | 2.99 | 2.97 | 413.6 | 169.9 | 14.4 | 14.3
0.1875 | 3899 | 250 | 149.8 | 115 | 35.2 | 15.6 | 28.3 | 125 | 0.051 | 2.98 | 3.03 | 412.8 | 169.8 | 14.3 | 14.1
0.19167 | 3901 | 250.8 | 150.8 | 113.9 | 35.2 | 15.6 | 28.5 | 124.9 | 0.054 | 2.98 | 3 | 413.7 | 170.1 | 14.3 | 14.4
0.19583 | 3901 | 249.3 | 150.2 | 115.4 | 35.2 | 15.6 | 28.7 | 125 | 0.047 | 2.99 | 3.03 | 413.3 | 170 | 14.4 | 14.4
0.2 | 3899 | 249.6 | 150.2 | 115.9 | 35.2 | 15.5 | 28.8 | 125.1 | 0.055 | 3.02 | 3.03 | 413.4 | 169.8 | 14.3 | 14.3
0.20417 | 3899 | 248.1 | 150.1 | 114.5 | 35.1 | 15.5 | 29 | 125 | 0.052 | 3 | 3 | 414.1 | 169.7 | 14.4 | 14.2
0.20833 | 3900 | 251.6 | 149.9 | 114 | 35.1 | 15.5 | 29.2 | 125.2 | 0.055 | 3.01 | 2.99 | 413 | 170.5 | 14.2 | 14.2
0.2125 | 3901 | 249.7 | 149.9 | 115.1 | 35 | 15.5 | 29.5 | 125.2 | 0.043 | 3.03 | 3 | 413.2 | 169.7 | 14.3 | 14.2
0.21667 | 3902 | 248.7 | 150 | 116 | 35 | 15.5 | 29.8 | 125 | 0.045 | 2.98 | 2.99 | 413.6 | 170.7 | 14.4 | 14.3
0.22083 | 3900 | 249 | 150.6 | 114.7 | 34.9 | 15.5 | 30 | 125 | 0.055 | 3.03 | 3 | 413.5 | 170.2 | 14.3 | 14.3
0.225 | 3898 | 254.1 | 149.7 | 114 | 34.9 | 15.4 | 30.1 | 125.2 | 0.064 | 3.01 | 3.02 | 413.3 | 170.5 | 14.5 | 14.3
0.22917 | 3899 | 249.4 | 149.4 | 115.2 | 34.9 | 15.4 | 30.2 | 125 | 0.058 | 2.99 | 3.01 | 413.5 | 170 | 14.3 | 14.4
0.23333 | 3898 | 251.7 | 149.5 | 116.1 | 35 | 15.4 | 30.1 | 125.2 | 0.059 | 2.97 | 3.01 | 412.6 | 170.2 | 14.4 | 14.1
0.2375 | 3902 | 248.3 | 150.2 | 114.5 | 35 | 15.4 | 30.2 | 125.3 | 0.059 | 3 | 2.98 | 414.2 | 169.6 | 14.4 | 14.4
0.24167 | 3904 | 250.4 | 150.2 | 114.4 | 35 | 15.3 | 30.1 | 125.2 | 0.047 | 3 | 3.01 | 412.8 | 169.8 | 14.3 | 14.3
0.24583 | 3901 | 249.5 | 150.8 | 115.9 | 35.1 | 15.3 | 30.1 | 124.9 | 0.069 | 3.01 | 2.99 | 412.9 | 170.2 | 14.4 | 14.3
0.25 | 3898 | 250.8 | 150.1 | 115.4 | 35.1 | 15.3 | 30 | 125 | 0.059 | 3.02 | 3 | 413.8 | 170.5 | 14.5 | 14.4
0.25417 | 3901 | 249.4 | 150.3 | 114.2 | 35.1 | 15.3 | 29.9 | 125 | 0.049 | 2.98 | 3.01 | 412.5 | 170.2 | 14.4 | 14.2
0.25833 | 3901 | 251.1 | 149.8 | 114.8 | 35.1 | 15.3 | 29.8 | 125.1 | 0.05 | 2.98 | 2.98 | 413.7 | 170.2 | 14.3 | 14.3
0.2625 | 3900 | 246 | 150.1 | 115.8 | 35.1 | 15.3 | 29.8 | 125 | 0.056 | 3.01 | 3.02 | 413.5 | 170.1 | 14.2 | 14.4
0.26667 | 3901 | 249 | 150.3 | 115.2 | 35.1 | 15.3 | 29.8 | 125 | 0.042 | 2.97 | 3.01 | 412.3 | 170 | 14.3 | 14.3
0.27083 | 3897 | 248.9 | 149.7 | 114.2 | 35 | 15.2 | 29.9 | 125 | 0.066 | 2.98 | 3 | 414.1 | 169.5 | 14.4 | 14.4
0.275 | 3899 | 248.4 | 149.8 | 114.8 | 35 | 15.3 | 30 | 125.1 | 0.05 | 2.98 | 2.99 | 413.3 | 170 | 14.5 | 14.3
0.27917 | 3897 | 250.4 | 149.9 | 115.7 | 35 | 15.3 | 30 | 124.9 | 0.066 | 3.01 | 3.02 | 412.2 | 170.3 | 14.3 | 14.1
0.28333 | 3900 | 249.7 | 149.7 | 115 | 35 | 15.3 | 30 | 125 | 0.044 | 3 | 3 | 413.3 | 169.8 | 14.3 | 14.3
0.2875 | 3900 | 250.3 | 150 | 114.1 | 35 | 15.3 | 30.2 | 125.1 | 0.062 | 3 | 2.99 | 412.7 | 170.1 | 14.2 | 14.3
0.29167 | 3903 | 250.9 | 150.1 | 114.8 | 34.9 | 15.3 | 30.1 | 125.1 | 0.059 | 3 | 2.98 | 412.5 | 170.5 | 14.3 | 14.3
0.29583 | 3901 | 249.8 | 149.9 | 115.6 | 34.9 | 15.3 | 30.2 | 124.9 | 0.059 | 3.02 | 3 | 413.7 | 171.7 | 14.4 | 14.3
0.3 | 3899 | 249.4 | 149.9 | 115.8 | 34.9 | 15.3 | 30.1 | 125 | 0.061 | 2.99 | 2.98 | 413.4 | 171 | 14.3 | 14.4
0.30417 | 3901 | 249.2 | 150 | 114.3 | 34.9 | 15.3 | 30.1 | 125.1 | 0.059 | 3.01 | 3.03 | 413.2 | 170.9 | 14.4 | 14.4
0.30833 | 3899 | 250.7 | 150.1 | 114.9 | 34.9 | 15.3 | 29.9 | 125 | 0.062 | 3.02 | 3.02 | 413.6 | 170.7 | 14.5 | 14.4
0.3125 | 3901 | 249.2 | 150.1 | 115.7 | 34.9 | 15.3 | 29.8 | 125 | 0.049 | 3 | 3 | 412.9 | 170.7 | 14.4 | 14.3
0.31667 | 3899 | 250.3 | 150 | 115.7 | 34.9 | 15.3 | 29.7 | 124.8 | 0.048 | 3 | 2.98 | 412.7 | 170 | 14.3 | 14.2
0.32083 | 3900 | 248.7 | 150 | 114.3 | 34.9 | 15.3 | 29.7 | 125 | 0.04 | 3.02 | 3 | 413.5 | 169.9 | 14.3 | 14.3
0.325 | 3902 | 249.9 | 149.9 | 114.9 | 34.9 | 15.3 | 29.7 | 125.1 | 0.043 | 2.98 | 2.99 | 412.9 | 170.7 | 14.3 | 14.2
0.32917 | 3901 | 250.7 | 149.8 | 115.8 | 35 | 15.3 | 29.7 | 124.9 | 0.048 | 2.99 | 2.98 | 413.4 | 169.8 | 14.4 | 14.2
0.33333 | 3899 | 250.1 | 150 | 115 | 35.1 | 15.3 | 29.8 | 125 | 0.039 | 3.02 | 2.96 | 413.7 | 170.6 | 14.4 | 14.3
0.3375 | 3898 | 252.4 | 149.7 | 114.1 | 35.1 | 15.3 | 30 | 125 | 0.038 | 3.02 | 3.05 | 412.1 | 170.2 | 14.3 | 14.3
0.34167 | 3898 | 250 | 149.8 | 114.9 | 35.1 | 15.3 | 30 | 124.8 | 0.053 | 3 | 2.98 | 412.6 | 170.5 | 14.4 | 14.3
0.34583 | 3900 | 250.3 | 149.9 | 115.8 | 35.1 | 15.3 | 30.2 | 125 | 0.05 | 3 | 3.03 | 414.1 | 170.7 | 14.5 | 14.5
0.35 | 3902 | 248.1 | 150.1 | 114.6 | 35.1 | 15.4 | 30.2 | 125 | 0.043 | 2.96 | 3.01 | 412.8 | 170 | 14.3 | 14.4
0.35417 | 3901 | 248.4 | 150.4 | 114 | 35.1 | 15.4 | 30.4 | 125 | 0.046 | 3 | 3.01 | 411.9 | 170.7 | 14.3 | 14.3
0.35833 | 3900 | 247.3 | 150.3 | 115.3 | 35.1 | 15.4 | 30.2 | 125.3 | 0.041 | 2.98 | 3.01 | 413.5 | 170.5 | 14.5 | 14.3
0.3625 | 3901 | 245.9 | 150.3 | 116.1 | 35 | 15.4 | 30.2 | 125 | 0.045 | 2.97 | 2.99 | 412.7 | 171.1 | 14.2 | 14.4
0.36667 | 3900 | 254.3 | 149.7 | 114.8 | 35 | 15.4 | 29.9 | 125.1 | 0.045 | 2.99 | 2.97 | 412.8 | 170.2 | 14.3 | 14.2
0.37083 | 3900 | 248.3 | 149.4 | 113.9 | 35 | 15.4 | 29.7 | 125.1 | 0.039 | 2.99 | 3.03 | 413.5 | 170 | 14.4 | 14.3
0.375 | 3902 | 248.9 | 149.7 | 115.2 | 35 | 15.4 | 29.6 | 124.9 | 0.048 | 3.07 | 3 | 413 | 170.1 | 14.5 | 14.5
0.37917 | 3902 | 250.1 | 149.5 | 115.9 | 34.9 | 15.4 | 29.7 | 125 | 0.045 | 2.98 | 2.95 | 412.8 | 170.5 | 14.4 | 14.3
0.38333 | 3897 | 249.1 | 149.6 | 114.6 | 34.9 | 15.4 | 29.8 | 125 | 0.031 | 3 | 2.98 | 413.5 | 170.1 | 14.5 | 14.4
0.3875 | 3899 | 247.3 | 149.7 | 113.7 | 35 | 15.4 | 30 | 124.9 | 0.036 | 2.97 | 2.99 | 412.4 | 170.3 | 14.2 | 14.2
0.39167 | 3900 | 248.1 | 149.6 | 115.6 | 35 | 15.4 | 30.1 | 125.2 | 0.031 | 3.01 | 3.01 | 412.7 | 170.5 | 14.3 | 14.3
0.39583 | 3899 | 248.6 | 149.9 | 115.7 | 35 | 15.4 | 30.2 | 125 | 0.036 | 2.96 | 3 | 413.6 | 170.6 | 14.4 | 14.3
0.4 | 3902 | 251.2 | 150.2 | 114.2 | 35 | 15.4 | 30.2 | 125.1 | 0.029 | 3.01 | 2.99 | 412.9 | 170.5 | 14.2 | 14.3
0.40417 | 3900 | 250.4 | 150.4 | 115.3 | 35.1 | 15.4 | 30.2 | 125.2 | 0.027 | 3.02 | 3.03 | 412.5 | 170.8 | 14.3 | 14.3
0.40833 | 3899 | 251.7 | 150.1 | 116 | 35 | 15.4 | 30.2 | 125 | 0.034 | 2.99 | 2.98 | 413.3 | 170.8 | 14.3 | 14.3
0.4125 | 3902 | 245 | 150.2 | 114.7 | 35.1 | 15.4 | 30 | 125 | 0.02 | 3.02 | 2.98 | 412.3 | 169.7 | 14.3 | 14.1
0.41667 | 3902 | 249.5 | 150.5 | 113.8 | 35 | 15.5 | 30 | 124.9 | 0.038 | 3 | 3 | 412.3 | 168.9 | 14.3 | 14.2
0.42083 | 3900 | 249.3 | 150.4 | 115.3 | 35.1 | 15.5 | 29.9 | 125 | 0.041 | 3 | 2.98 | 413.5 | 169.8 | 14.3 | 14.3
0.425 | 3899 | 249.7 | 150.6 | 115.8 | 35 | 15.5 | 29.7 | 125 | 0.038 | 2.96 | 2.98 | 413.8 | 169.6 | 14.4 | 14.4
0.42917 | 3902 | 250.4 | 149.8 | 115.4 | 35 | 15.5 | 29.8 | 125 | 0.041 | 2.99 | 3.01 | 411.9 | 169.3 | 14.2 | 14.2
0.43333 | 3900 | 247.2 | 149.6 | 114.2 | 35 | 15.5 | 29.9 | 125 | 0.035 | 2.98 | 2.98 | 413.6 | 169.7 | 14.4 | 14.3
0.4375 | 3901 | 248.6 | 149.6 | 115 | 35 | 15.5 | 30 | 125 | 0.027 | 2.98 | 2.97 | 412.8 | 169.9 | 14.4 | 14.3
0.44167 | 3905 | 249.9 | 149.6 | 115.9 | 35 | 15.5 | 30.1 | 125 | 0.033 | 2.97 | 2.97 | 412.1 | 169.8 | 14.3 | 14.3
0.44583 | 3899 | 251.1 | 150.1 | 114.9 | 35 | 15.5 | 30.1 | 124.9 | 0.033 | 3.02 | 3 | 413.1 | 169.5 | 14.3 | 14.3
0.45 | 3901 | 248.8 | 149.8 | 114.3 | 35.1 | 15.5 | 30.3 | 125.2 | 0.019 | 3.02 | 3 | 413.2 | 169.6 | 14.2 | 14.2
0.45417 | 3901 | 251.9 | 149.9 | 114.8 | 35.1 | 15.5 | 30.2 | 125 | 0.031 | 3.01 | 3.01 | 412.6 | 169.8 | 14.4 | 14.2
0.45833 | 3901 | 249.6 | 150.1 | 116.3 | 35.1 | 15.5 | 30.2 | 125 | 0.029 | 2.99 | 3 | 413.6 | 169.8 | 14.3 | 14.3
0.4625 | 3896 | 249.5 | 150 | 115.9 | 35.1 | 15.5 | 30.2 | 124.9 | 0.035 | 3.02 | 3.05 | 413.4 | 169.5 | 14.4 | 14.4
0.46667 | 3904 | 249.4 | 150.1 | 114.8 | 35.1 | 15.5 | 30 | 125.1 | 0.035 | 2.98 | 2.98 | 412 | 169.4 | 14.4 | 14.3
0.47083 | 3900 | 250.7 | 150.1 | 114.6 | 35.1 | 15.5 | 30 | 124.9 | 0.051 | 3 | 3.01 | 412.5 | 169.4 | 14.3 | 14.3
0.475 | 3897 | 248.6 | 150.1 | 115.5 | 35.1 | 15.5 | 30 | 125.1 | 0.034 | 3 | 2.99 | 413.9 | 170 | 14.5 | 14.4
0.47917 | 3901 | 249.6 | 150.4 | 115.7 | 35 | 15.5 | 29.9 | 124.9 | 0.037 | 3 | 2.97 | 412.1 | 169.7 | 14.4 | 14.2
0.48333 | 3901 | 250.3 | 150.4 | 114.2 | 34.9 | 15.5 | 29.9 | 125 | 0.02 | 2.99 | 3.03 | 412.6 | 169.8 | 14.3 | 14.3
0.4875 | 3899 | 249.3 | 150.3 | 114.4 | 35 | 15.5 | 30 | 125.1 | 0.024 | 2.99 | 3.02 | 412.8 | 170.3 | 14.3 | 14.3
0.49167 | 3902 | 250.6 | 150.2 | 115.4 | 34.9 | 15.5 | 30 | 124.9 | 0.034 | 2.99 | 2.97 | 412.2 | 170 | 14.3 | 14.2
0.49583 | 3903 | 249 | 149.9 | 115.9 | 34.8 | 15.5 | 30 | 125 | 0.045 | 2.98 | 3 | 412.5 | 170 | 14.3 | 14.4
0.5 | 3898 | 245.7 | 150.1 | 114.5 | 34.9 | 15.5 | 30.1 | 124.9 | 0.039 | 2.99 | 2.98 | 413.4 | 169.6 | 14.3 | 14.4
0.50417 | 3900 | 251.5 | 150.3 | 114.2 | 34.9 | 15.5 | 29.9 | 125.1 | 0.03 | 3 | 3 | 412.6 | 170 | 14.4 | 14.3
0.50833 | 3901 | 251.4 | 150 | 115.2 | 35 | 15.5 | 30 | 125 | 0.029 | 3.04 | 3.01 | 411.7 | 170.3 | 14.3 | 14.3
0.5125 | 3897 | 249 | 149.9 | 115.9 | 35.1 | 15.5 | 30.1 | 125.2 | 0.05 | 2.99 | 2.99 | 412.8 | 170.6 | 14.4 | 14.4
0.51667 | 3900 | 250.8 | 150 | 114.9 | 35.1 | 15.5 | 30.2 | 125 | 0.043 | 3.02 | 2.99 | 412.7 | 169.7 | 14.5 | 14.3
0.52083 | 3902 | 254.5 | 150.4 | 114.2 | 35.2 | 15.5 | 30.2 | 125.2 | 0.031 | 3.02 | 3 | 412.3 | 169.8 | 14.3 | 14.1
0.525 | 3898 | 251.6 | 150.1 | 115.2 | 35.1 | 15.5 | 30.3 | 124.9 | 0.04 | 3.02 | 2.98 | 413 | 169.9 | 14.2 | 14.3
0.52917 | 3899 | 249.9 | 149.8 | 115.8 | 35.1 | 15.5 | 30.2 | 124.8 | 0.044 | 3 | 3 | 413.8 | 169.7 | 14.4 | 14.4
0.53333 | 3899 | 253.1 | 149.5 | 114.5 | 35 | 15.5 | 30.2 | 124.9 | 0.032 | 3.01 | 2.99 | 412.6 | 170.2 | 14.5 | 14.3
0.5375 | 3902 | 250.3 | 149.6 | 114.1 | 34.9 | 15.6 | 30.1 | 125.1 | 0.03 | 3.02 | 3.02 | 411.6 | 170.5 | 14.3 | 14.2
0.54167 | 3902 | 248.5 | 149.6 | 115.5 | 34.9 | 15.6 | 30 | 125.1 | 0.022 | 3.01 | 3.02 | 412.5 | 170.5 | 14.4 | 14.4
0.54583 | 3900 | 250.2 | 149.6 | 116 | 34.8 | 15.6 | 30 | 125.1 | 0.016 | 2.98 | 3 | 413.3 | 170.2 | 14.4 | 14.4
0.55 | 3901 | 248 | 149.8 | 114.7 | 34.9 | 15.6 | 29.9 | 125 | 0.017 | 2.99 | 2.99 | 411.8 | 170.3 | 14.3 | 14.2
0.55417 | 3898 | 248 | 149.8 | 114.5 | 34.9 | 15.6 | 30.1 | 124.9 | 0.027 | 2.99 | 2.99 | 412.8 | 170.5 | 14.4 | 14.3
0.55833 | 3900 | 253 | 150.2 | 115.1 | 34.9 | 15.6 | 30.1 | 125.2 | 0.018 | 2.99 | 3.01 | 412.2 | 170.3 | 14.4 | 14.3
0.5625 | 3900 | 250.7 | 150.1 | 115.8 | 34.9 | 15.6 | 30 | 124.9 | 0.024 | 3.02 | 2.99 | 411.9 | 170.5 | 14.3 | 14.2
0.56667 | 3898 | 249.4 | 150.1 | 116.3 | 35 | 15.6 | 30.1 | 125 | 0.025 | 3.02 | 3.02 | 412.3 | 170.4 | 14.3 | 14.2
0.57083 | 3898 | 249.5 | 150.2 | 115 | 35.1 | 15.6 | 30 | 124.9 | 0.018 | 3.01 | 3.03 | 413.2 | 170.3 | 14.3 | 14.3
0.575 | 3898 | 249.7 | 150.3 | 114.8 | 35.1 | 15.6 | 30.1 | 125 | 0.026 | 2.99 | 2.97 | 413 | 170.6 | 14.3 | 14.3
0.57917 | 3900 | 249.1 | 150.4 | 114.1 | 35.1 | 15.6 | 30.2 | 124.9 | 0.021 | 2.98 | 3 | 412.3 | 170.8 | 14.3 | 14.3
0.58333 | 3897 | 252 | 149.9 | 114 | 35 | 15.5 | 30.2 | 125.1 | 0.035 | 3.02 | 3 | 413 | 170.4 | 14.4 | 14.4
0.5875 | 3901 | 250.8 | 150.2 | 114.6 | 35 | 15.5 | 30.1 | 124.9 | 0.028 | 3 | 2.98 | 412.1 | 170.3 | 14.5 | 14.5
0.59167 | 3901 | 249.6 | 150.2 | 114.9 | 34.9 | 15.5 | 30.1 | 125 | 0.017 | 2.98 | 3.01 | 411.9 | 171 | 14.3 | 14.2
0.59583 | 3902 | 249.8 | 150.3 | 116.2 | 34.9 | 15.5 | 30 | 125 | 0.023 | 2.97 | 2.99 | 412.4 | 170.9 | 14.3 | 14.3
0.6 | 3898 | 249.7 | 150.1 | 116 | 34.9 | 15.4 | 30.1 | 125.1 | 0.015 | 2.99 | 2.97 | 413.2 | 170.2 | 14.4 | 14.4
0.60417 | 3900 | 249.8 | 150.3 | 114.3 | 34.8 | 15.4 | 30 | 125 | 0.02 | 3 | 3 | 412.1 | 170.4 | 14.4 | 14.3
0.60833 | 3901 | 246.8 | 149.9 | 115.5 | 34.9 | 15.4 | 30 | 125 | 0.024 | 2.99 | 2.98 | 412.4 | 170.8 | 14.4 | 14.2
0.6125 | 3900 | 251 | 150.6 | 115.4 | 34.8 | 15.3 | 30.2 | 125.1 | 0.029 | 3 | 3.01 | 412.9 | 170.4 | 14.4 | 14.2
0.61667 | 3899 | 250 | 149.6 | 116 | 34.9 | 15.3 | 30.2 | 124.9 | 0.035 | 3 | 3.02 | 413.4 | 169.8 | 14.4 | 14.4
0.62083 | 3898 | 249.6 | 150.1 | 114.9 | 35 | 15.3 | 30.2 | 125 | 0.036 | 2.98 | 3.02 | 413.3 | 169.5 | 14.4 | 14.3
0.625 | 3898 | 251.4 | 150 | 114.8 | 35 | 15.3 | 30.1 | 125 | 0.029 | 3.02 | 3 | 412.9 | 169.6 | 14.3 | 14.3
0.62917 | 3901 | 249.5 | 150.1 | 114.5 | 35 | 15.3 | 29.9 | 124.9 | 0.023 | 2.98 | 2.99 | 412.8 | 168.4 | 14.3 | 14.4
0.63333 | 3900 | 247.2 | 150.1 | 114.7 | 35.1 | 15.2 | 30 | 125 | 0.036 | 2.97 | 3 | 412.7 | 168.2 | 14.3 | 14.3
0.6375 | 3904 | 249.4 | 149.8 | 114.5 | 35.1 | 15.2 | 29.9 | 125 | 0.019 | 2.99 | 3.03 | 411.2 | 168.1 | 14.3 | 14.4
0.64167 | 3901 | 248.3 | 150 | 114.5 | 35 | 15.2 | 29.8 | 125 | 0.033 | 2.99 | 3.01 | 412.7 | 168 | 14.3 | 14.4
0.64583 | 3901 | 249.1 | 150.2 | 114.6 | 35 | 15.2 | 29.8 | 125.1 | 0.022 | 2.97 | 2.95 | 413.7 | 168.2 | 14.5 | 14.4
0.65 | 3901 | 248.7 | 150 | 114.6 | 35.1 | 15.2 | 29.9 | 124.9 | 0.038 | 2.99 | 3.02 | 412.9 | 168.5 | 14.4 | 14.3
0.65417 | 3901 | 250.8 | 150 | 114.9 | 35.1 | 15.3 | 29.9 | 125.1 | 0.029 | 2.97 | 3.01 | 412.1 | 168 | 14.3 | 14.3
0.65833 | 3902 | 247.6 | 150.1 | 114.8 | 35 | 15.3 | 29.9 | 124.9 | 0.048 | 3 | 3.02 | 412.2 | 168.1 | 14.3 | 14.3
0.6625 | 3897 | 250.7 | 150 | 115.4 | 35.1 | 15.3 | 29.9 | 125.1 | 0.05 | 3 | 3 | 413.9 | 168.2 | 14.4 | 14.3
0.66667 | 3898 | 250.3 | 149.9 | 115.5 | 35.1 | 15.3 | 29.9 | 125 | 0.038 | 3 | 3.01 | 412.3 | 168.3 | 14.3 | 14.3
0.67083 | 3901 | 247.3 | 150.1 | 115.6 | 35.1 | 15.3 | 30.1 | 125 | 0.037 | 3 | 2.99 | 411.8 | 168.5 | 14.3 | 14.2
0.675 | 3901 | 250.5 | 150 | 115.4 | 35.1 | 15.3 | 30.1 | 125.1 | 0.031 | 3 | 2.98 | 413.6 | 168.8 | 14.3 | 14.2
0.67917 | 3901 | 250.7 | 150.1 | 115 | 35.1 | 15.3 | 30.1 | 125.2 | 0.024 | 3.02 | 2.98 | 413.4 | 169 | 14.3 | 14.3
0.68333 | 3901 | 246.7 | 150 | 114.4 | 35.1 | 15.3 | 30 | 124.9 | 0.034 | 2.98 | 3.01 | 412.2 | 169.2 | 14.3 | 14.3
0.6875 | 3901 | 250.1 | 149.9 | 114 | 35 | 15.3 | 30 | 125.2 | 0.027 | 3.01 | 2.97 | 412 | 169.4 | 14.3 | 14.2
0.69167 | 3898 | 252.8 | 149.9 | 115.1 | 34.9 | 15.3 | 30 | 124.9 | 0.047 | 2.99 | 3.06 | 412.7 | 169.3 | 14.5 | 14.2
0.69583 | 3902 | 249.1 | 149.7 | 115.1 | 34.9 | 15.3 | 30.1 | 125.1 | 0.037 | 3 | 3 | 413.3 | 169.2 | 14.3 | 14.3
0.7 | 3901 | 250.9 | 149.8 | 115.2 | 35 | 15.3 | 30.1 | 125 | 0.031 | 3.01 | 2.99 | 412.6 | 170.3 | 14.3 | 14.2
0.70417 | 3901 | 252.6 | 149.5 | 115.1 | 35 | 15.4 | 30.1 | 125.2 | 0.043 | 3.04 | 3.02 | 412.9 | 171.1 | 14.3 | 14.4
0.70833 | 3901 | 248.4 | 149.9 | 115.2 | 35 | 15.4 | 30.2 | 124.9 | 0.039 | 3.02 | 2.97 | 413.2 | 170.6 | 14.4 | 14.4
0.7125 | 3900 | 252 | 150.1 | 115.3 | 35 | 15.4 | 30 | 124.9 | 0.045 | 3.01 | 3 | 412.7 | 171.2 | 14.3 | 14.5
0.71667 | 3900 | 248.8 | 150.2 | 115.2 | 35.1 | 15.4 | 30 | 125 | 0.048 | 3 | 3.01 | 413.3 | 171.2 | 14.5 | 14.4
0.72083 | 3900 | 252 | 150.3 | 115.3 | 35 | 15.4 | 29.9 | 124.9 | 0.032 | 3.01 | 3.01 | 412 | 171.4 | 14.3 | 14.4
0.725 | 3899 | 247.6 | 150.2 | 114.8 | 35 | 15.4 | 30 | 125 | 0.047 | 2.98 | 3.04 | 412.6 | 171.6 | 14.4 | 14.4
0.72917 | 3899 | 252.8 | 150.1 | 114.9 | 35 | 15.4 | 29.9 | 125.1 | 0.048 | 3.02 | 2.98 | 413.7 | 171.4 | 14.4 | 14.3
0.73333 | 3900 | 247.5 | 150 | 114.8 | 35 | 15.4 | 29.9 | 125 | 0.051 | 3.01 | 3.03 | 413.9 | 171.1 | 14.4 | 14.5
0.7375 | 3901 | 250.1 | 150.1 | 114.4 | 34.9 | 15.4 | 29.9 | 124.9 | 0.061 | 3 | 2.97 | 412 | 171.1 | 14.2 | 14.3
0.74167 | 3900 | 251.3 | 149.9 | 114.3 | 34.9 | 15.4 | 29.9 | 124.9 | 0.058 | 3 | 3.01 | 412.5 | 171.3 | 14.3 | 14.3
0.74583 | 3899 | 249.2 | 150.1 | 114.8 | 34.9 | 15.4 | 29.8 | 125.1 | 0.054 | 3.01 | 3.04 | 413.2 | 171.1 | 14.4 | 14.4
0.75 | 3902 | 249.5 | 150.1 | 115.6 | 34.9 | 15.4 | 29.8 | 125 | 0.055 | 2.98 | 2.98 | 412.2 | 171.4 | 14.5 | 14.2
0.75417 | 3900 | 250.7 | 150.1 | 115.5 | 34.9 | 15.4 | 29.7 | 125 | 0.048 | 2.98 | 3.04 | 412 | 171.7 | 14.2 | 14.3
0.75833 | 3899 | 251.5 | 150.4 | 115.3 | 34.9 | 15.4 | 29.9 | 124.9 | 0.063 | 3.01 | 3.01 | 413 | 171.5 | 14.3 | 14.2
0.7625 | 3899 | 250.8 | 150.1 | 115.5 | 35 | 15.5 | 30.1 | 124.9 | 0.045 | 2.99 | 3 | 413.2 | 171.1 | 14.4 | 14.4
0.76667 | 3901 | 248.8 | 150.5 | 115 | 35.1 | 15.4 | 30.2 | 125 | 0.043 | 2.99 | 3.01 | 412.9 | 171.4 | 14.3 | 14.4
0.77083 | 3901 | 251.5 | 150.3 | 114.9 | 35.1 | 15.5 | 30.2 | 125.1 | 0.061 | 2.99 | 3.01 | 411.6 | 170.8 | 14.1 | 14.1
0.775 | 3900 | 250.5 | 150.1 | 114.6 | 35.1 | 15.4 | 30.2 | 125 | 0.043 | 3 | 3.01 | 412.4 | 171.3 | 14.3 | 14.2
0.77917 | 3902 | 248.1 | 150 | 114.5 | 35.1 | 15.4 | 30.2 | 125 | 0.061 | 2.95 | 3 | 412.8 | 171 | 14.3 | 14.3
0.78333 | 3900 | 248.2 | 150 | 114.6 | 35 | 15.5 | 30.1 | 125.1 | 0.067 | 3 | 3.02 | 413.2 | 171 | 14.3 | 14.3
0.7875 | 3900 | 249.9 | 149.9 | 114.6 | 34.9 | 15.4 | 30 | 125.1 | 0.069 | 3 | 3.01 | 412.2 | 170.2 | 14.2 | 14.3
0.79167 | 3901 | 249.3 | 150.1 | 114.8 | 34.8 | 15.5 | 29.8 | 125 | 0.057 | 3 | 2.98 | 412.5 | 170.5 | 14.3 | 14.4
0.79583 | 3897 | 254.3 | 150 | 115.1 | 34.9 | 15.5 | 29.8 | 125 | 0.078 | 3.01 | 2.97 | 413 | 170.4 | 14.3 | 14.4
0.8 | 3896 | 250.9 | 150 | 114.7 | 34.9 | 15.5 | 29.9 | 124.9 | 0.055 | 3.01 | 3.04 | 413.8 | 169.9 | 14.3 | 14.5
0.80417 | 3901 | 248.6 | 150.1 | 115.1 | 34.9 | 15.5 | 29.8 | 125.1 | 0.076 | 2.95 | 2.98 | 412.3 | 170 | 14.3 | 14.3
0.80833 | 3901 | 250.3 | 149.9 | 115.6 | 34.9 | 15.5 | 29.7 | 124.9 | 0.066 | 3 | 3.03 | 411.8 | 169.1 | 14.2 | 14.3
0.8125 | 3900 | 248.7 | 150.1 | 115.7 | 35 | 15.5 | 29.9 | 125 | 0.066 | 3 | 2.96 | 412.6 | 169.8 | 14.3 | 14.3
0.81667 | 3902 | 250.4 | 150.2 | 115.5 | 35 | 15.5 | 29.9 | 125 | 0.059 | 2.99 | 3.04 | 412.9 | 169.1 | 14.4 | 14.4
0.82083 | 3901 | 248.5 | 150.1 | 115.1 | 35.1 | 15.5 | 30.1 | 125.1 | 0.073 | 3 | 3.03 | 413.2 | 169.5 | 14.3 | 14.3
0.825 | 3901 | 248 | 150 | 114.8 | 35.1 | 15.5 | 30.2 | 125 | 0.07 | 3.01 | 2.99 | 412.9 | 169.5 | 14.4 | 14.2
0.82917 | 3903 | 250.1 | 150.1 | 114.7 | 35.1 | 15.5 | 30.2 | 125 | 0.066 | 3.01 | 2.97 | 411.8 | 169.6 | 14.3 | 14.3
0.83333 | 3899 | 246.9 | 150.1 | 114.6 | 35.1 | 15.5 | 30.3 | 124.9 | 0.069 | 2.98 | 2.99 | 412.7 | 170 | 14.3 | 14.4
0.8375 | 3899 | 250.2 | 150 | 114.4 | 35.1 | 15.5 | 30.2 | 125 | 0.062 | 2.98 | 3.01 | 413.3 | 169.4 | 14.4 | 14.3
0.84167 | 3900 | 249.9 | 149.8 | 114.5 | 34.9 | 15.5 | 30 | 125.1 | 0.075 | 3.02 | 2.98 | 413.4 | 169.5 | 14.3 | 14.4
0.84583 | 3900 | 253 | 149.9 | 114.6 | 35 | 15.5 | 29.8 | 125 | 0.073 | 3.02 | 2.98 | 412 | 169.1 | 14.3 | 14.3
0.85 | 3900 | 248.2 | 150 | 115.1 | 34.9 | 15.5 | 29.9 | 125 | 0.067 | 2.98 | 3 | 412.7 | 169.4 | 14.3 | 14.3
0.85417 | 3901 | 249.7 | 149.9 | 115.5 | 35 | 15.5 | 29.9 | 125 | 0.078 | 3 | 3.01 | 412.8 | 169.1 | 14.4 | 14.3
0.85833 | 3896 | 250.8 | 149.9 | 115.4 | 35 | 15.5 | 30 | 125.1 | 0.065 | 3.02 | 3 | 413.1 | 169.6 | 14.4 | 14.4
0.8625 | 3902 | 250.4 | 149.9 | 115.6 | 35 | 15.5 | 30 | 125.1 | 0.072 | 3.01 | 3.01 | 412.5 | 169.5 | 14.4 | 14.3
0.86667 | 3902 | 251.1 | 150.3 | 116 | 35 | 15.5 | 30 | 125.1 | 0.073 | 2.99 | 3.01 | 412 | 169.4 | 14.2 | 14.2
0.87083 | 3902 | 248.8 | 150.3 | 114.3 | 35 | 15.5 | 30.1 | 125 | 0.066 | 2.99 | 3 | 412.7 | 169.3 | 14.3 | 14.2
0.875 | 3902 | 247.4 | 150.1 | 114.8 | 35.1 | 15.5 | 30.2 | 125.2 | 0.067 | 2.99 | 2.98 | 412.6 | 169.6 | 14.4 | 14.3
0.87917 | 3900 | 251 | 150 | 114.7 | 35.2 | 15.6 | 30.3 | 125.1 | 0.068 | 3.03 | 3.01 | 413.2 | 169.4 | 14.4 | 14.3
0.88333 | 3900 | 252.8 | 150.1 | 114.6 | 35.2 | 15.6 | 30.3 | 125 | 0.075 | 3 | 3 | 412.2 | 169.8 | 14.4 | 14.4
0.8875 | 3899 | 251 | 149.8 | 114.6 | 35.1 | 15.6 | 30.3 | 125 | 0.062 | 3 | 3.03 | 412.1 | 169.3 | 14.3 | 14.3
0.89167 | 3900 | 248.9 | 149.9 | 114.5 | 35.1 | 15.6 | 30.2 | 124.9 | 0.065 | 2.98 | 3.03 | 413.2 | 170 | 14.4 | 14.4
0.89583 | 3900 | 249.9 | 149.8 | 114.9 | 35.1 | 15.6 | 30.1 | 124.9 | 0.058 | 2.98 | 3.01 | 413.6 | 169.3 | 14.4 | 14.3
0.9 | 3897 | 248.4 | 149.9 | 115.2 | 35 | 15.6 | 30.1 | 125 | 0.076 | 2.98 | 3.01 | 413.1 | 169.5 | 14.4 | 14.4
0.90417 | 3900 | 250.3 | 149.8 | 115.4 | 34.9 | 15.7 | 30 | 124.9 | 0.078 | 3 | 3.04 | 412.1 | 169.7 | 14.2 | 14.3
0.90833 | 3899 | 249.9 | 150 | 115.5 | 34.8 | 15.6 | 29.9 | 124.9 | 0.076 | 3.01 | 2.99 | 412.6 | 169.4 | 14.3 | 14.3
0.9125 | 3898 | 250.6 | 150 | 115.9 | 34.9 | 15.7 | 29.9 | 124.8 | 0.073 | 2.98 | 2.99 | 412.9 | 169.5 | 14.4 | 14.3
0.91667 | 3899 | 248.6 | 150.1 | 115.4 | 34.9 | 15.6 | 29.9 | 125.1 | 0.058 | 3 | 3 | 413.1 | 169.3 | 14.3 | 14.3
0.92083 | 3900 | 250.3 | 149.7 | 115 | 34.9 | 15.6 | 30.1 | 125 | 0.071 | 3.01 | 3.01 | 412.1 | 169.2 | 14.3 | 14.3
0.925 | 3900 | 250.9 | 149.3 | 115.2 | 34.9 | 15.6 | 30.1 | 125 | 0.082 | 3.01 | 3 | 412.5 | 169.7 | 14.3 | 14.1
0.92917 | 3898 | 253.7 | 149.9 | 114.5 | 35 | 15.6 | 30.1 | 125 | 0.071 | 3.04 | 2.98 | 412.3 | 169.4 | 14.3 | 14.3
0.93333 | 3901 | 251.1 | 150.2 | 114.3 | 35 | 15.6 | 30.2 | 125 | 0.067 | 2.99 | 3.02 | 413.3 | 169.4 | 14.4 | 14.4
0.9375 | 3900 | 251.2 | 149.9 | 114.4 | 35.1 | 15.5 | 30.2 | 125 | 0.06 | 3.01 | 3.02 | 413 | 169.7 | 14.3 | 14.4
0.94167 | 3901 | 250.1 | 150 | 114.7 | 35.1 | 15.5 | 30.2 | 125 | 0.062 | 2.99 | 2.97 | 411.6 | 169.6 | 14.3 | 14.2
0.94583 | 3898 | 251.7 | 149.7 | 115 | 35.1 | 15.5 | 30.2 | 124.9 | 0.052 | 3 | 3.01 | 412.2 | 169.6 | 14.2 | 14.3
0.95 | 3900 | 252.4 | 149.8 | 115.3 | 35 | 15.5 | 30.1 | 125.3 | 0.078 | 3.01 | 3.01 | 411.8 | 170.8 | 14.3 | 14.3
0.95417 | 3901 | 247.7 | 149.9 | 115.3 | 35 | 15.4 | 30.2 | 124.9 | 0.079 | 2.98 | 3 | 413.7 | 169.2 | 14.5 | 14.5
0.95833 | 3899 | 250.5 | 149.8 | 116 | 35 | 15.4 | 30 | 125.1 | 0.082 | 3 | 3 | 413 | 169.3 | 14.5 | 14.4
0.9625 | 3897 | 252.7 | 150.3 | 115.5 | 35 | 15.4 | 30 | 125 | 0.066 | 3.01 | 3 | 412.1 | 169.8 | 14.3 | 14.4
0.96667 | 3900 | 250.5 | 150.2 | 115.2 | 34.9 | 15.3 | 30.3 | 125 | 0.071 | 3.02 | 3 | 411.5 | 169.8 | 14.4 | 14.3
0.97083 | 3901 | 251.9 | 150.2 | 114.9 | 34.8 | 15.3 | 30.2 | 124.9 | 0.066 | 2.99 | 2.98 | 412.2 | 169.9 | 14.2 | 14.3
0.975 | 3898 | 253.1 | 150.3 | 114.8 | 34.9 | 15.3 | 30.3 | 124.9 | 0.065 | 3 | 2.96 | 412.9 | 169.3 | 14.4 | 14.3
0.97917 | 3901 | 250.2 | 150.3 | 114.5 | 34.9 | 15.2 | 30.2 | 125 | 0.066 | 2.99 | 2.98 | 412.5 | 169.4 | 14.3 | 14.4
0.98333 | 3900 | 249.1 | 150.1 | 114.4 | 34.9 | 15.2 | 30 | 124.9 | 0.071 | 2.96 | 3.02 | 412 | 170.6 | 14.5 | 14.2
0.9875 | 3900 | 250.7 | 150 | 114.5 | 34.9 | 15.2 | 30 | 125.1 | 0.081 | 2.98 | 2.99 | 412.1 | 170.3 | 14.3 | 14.2
0.99167 | 3902 | 248 | 150 | 115 | 35 | 15.2 | 30.1 | 125 | 0.074 | 2.98 | 3.01 | 412.9 | 170.6 | 14.5 | 14.3
0.99583 | 3899 | 250 | 150.1 | 115.4 | 35 | 15.2 | 30.1 | 125 | 0.086 | 3 | 3 | 412.7 | 169.8 | 14.3 | 14.3
1 | 3897 | 249.8 | 150.2 | 115.4 | 35.1 | 15.2 | 30.2 | 125 | 0.102 | 3 | 2.96 | 413.1 | 169.9 | 14.4 | 14.4
1.0042 | 3899 | 252.4 | 150 | 115.6 | 35 | 15.2 | 30.2 | 125 | 0.087 | 3.01 | 3.02 | 412.5 | 170.3 | 14.5 | 14.2
1.0083 | 3900 | 251.1 | 150.1 | 115.6 | 35.1 | 15.2 | 30.2 | 124.9 | 0.08 | 2.99 | 2.99 | 411.8 | 170.3 | 14.3 | 14.4
1.0125 | 3900 | 250.3 | 149.7 | 115.1 | 35.1 | 15.2 | 30.1 | 125 | 0.09 | 2.98 | 3.02 | 412.1 | 170.1 | 14.4 | 14.3
1.0167 | 3902 | 249.9 | 149.6 | 114.9 | 35.1 | 15.2 | 30.1 | 125.2 | 0.08 | 3 | 3.01 | 412.9 | 169.9 | 14.3 | 14.3
1.0208 | 3900 | 248.3 | 149.7 | 114.7 | 35.1 | 15.2 | 30.2 | 125.1 | 0.082 | 2.97 | 2.98 | 413.4 | 170 | 14.4 | 14.4
1.025 | 3900 | 251.4 | 149.7 | 114.1 | 35 | 15.2 | 30.1 | 125.1 | 0.094 | 3.03 | 3.02 | 412.4 | 170.3 | 14.2 | 14.2
1.0292 | 3900 | 252.1 | 149.6 | 114.3 | 34.9 | 15.2 | 29.9 | 125 | 0.076 | 3 | 3.02 | 412.2 | 170.5 | 14.3 | 14.3
1.0333 | 3902 | 249.5 | 149.5 | 115 | 34.9 | 15.3 | 29.9 | 125 | 0.077 | 3.02 | 2.98 | 412.3 | 170.4 | 14.2 | 14.3
1.0375 | 3900 | 249.8 | 149.9 | 115.2 | 34.9 | 15.3 | 29.9 | 125 | 0.049 | 3 | 3.03 | 412.9 | 170.1 | 14.3 | 14.3
1.0417 | 3900 | 250 | 149.8 | 115.3 | 34.9 | 15.3 | 29.9 | 124.8 | 0.057 | 3.01 | 3 | 413.4 | 170.1 | 14.3 | 14.3
1.0458 | 3901 | 251 | 150.2 | 115.2 | 35 | 15.3 | 29.9 | 125 | 0.054 | 3 | 2.99 | 411.7 | 170.2 | 14.2 | 14.3
1.05 | 3898 | 250.7 | 150.3 | 115.5 | 35 | 15.3 | 29.9 | 125 | 0.064 | 3.02 | 2.99 | 412.5 | 170.2 | 14.4 | 14.3
1.0542 | 3899 | 251 | 150.3 | 115.3 | 35 | 15.3 | 29.8 | 124.9 | 0.05 | 3 | 3.03 | 411.9 | 170 | 14.3 | 14.3
1.0583 | 3899 | 250.9 | 150.4 | 114.8 | 35 | 15.3 | 29.6 | 124.7 | 0.062 | 3 | 2.98 | 412.8 | 170.2 | 14.4 | 14.2
1.0625 | 3898 | 251.5 | 150.5 | 114.8 | 35 | 15.3 | 29.6 | 124.9 | 0.057 | 2.99 | 3.01 | 412.9 | 170 | 14.4 | 14.4
1.0667 | 3901 | 249.8 | 150.2 | 114.4 | 35.1 | 15.3 | 29.7 | 124.9 | 0.059 | 3 | 3.02 | 412.9 | 170.4 | 14.3 | 14.3
1.0708 | 3902 | 250.8 | 150 | 114.5 | 35.2 | 15.3 | 29.9 | 125 | 0.048 | 2.99 | 2.97 | 412.3 | 169.6 | 14.2 | 14.3
1.075 | 3898 | 251.9 | 149.4 | 114.5 | 35.2 | 15.4 | 29.8 | 125.6 | 0.064 | 3.04 | 3 | 412.4 | 170.1 | 14.2 | 14.2
1.0792 | 3900 | 248.8 | 149.7 | 114.7 | 35.2 | 15.4 | 29.9 | 125.1 | 0.055 | 2.95 | 2.99 | 412.2 | 170.2 | 14.3 | 14.3
1.0833 | 3901 | 250 | 149.7 | 115 | 35.2 | 15.4 | 29.8 | 124.9 | 0.067 | 3 | 2.97 | 412.7 | 170.3 | 14.3 | 14.3
1.0875 | 3900 | 249.6 | 149.7 | 115.2 | 35.1 | 15.4 | 30 | 125 | 0.055 | 2.98 | 2.99 | 413.2 | 169.9 | 14.5 | 14.3
1.0917 | 3900 | 251.5 | 149.8 | 115.4 | 34.9 | 15.4 | 30 | 125.1 | 0.063 | 3.02 | 3.03 | 412.2 | 170 | 14.4 | 14.2
1.0958 | 3899 | 251.7 | 149.8 | 115.6 | 34.8 | 15.4 | 30 | 125 | 0.062 | 3.01 | 3.02 | 412.4 | 170.2 | 14.3 | 14.2
1.1 | 3897 | 250.6 | 149.9 | 115.7 | 34.8 | 15.4 | 30 | 125.1 | 0.052 | 2.99 | 3 | 413.2 | 169.9 | 14.3 | 14.5
1.1042 | 3897 | 247.7 | 150 | 115.3 | 34.8 | 15.4 | 30 | 125 | 0.067 | 3.02 | 3.02 | 413.8 | 169.9 | 14.4 | 14.6
1.1083 | 3904 | 248.1 | 150.1 | 114.8 | 34.8 | 15.4 | 30 | 124.9 | 0.052 | 3 | 2.98 | 412.8 | 170.2 | 14.3 | 14.3
1.1125 | 3900 | 252.5 | 150.1 | 114.6 | 34.9 | 15.4 | 30 | 125 | 0.055 | 3.02 | 3.02 | 412.8 | 170.2 | 14.3 | 14.4
1.1167 | 3898 | 251.3 | 150.1 | 114.4 | 35 | 15.4 | 30 | 125 | 0.057 | 3.04 | 3 | 412.3 | 170 | 14.3 | 14.3
1.1208 | 3898 | 250.7 | 150.1 | 114.1 | 35 | 15.4 | 30 | 125 | 0.049 | 3.02 | 3 | 412.4 | 170.3 | 14.3 | 14.4
1.125 | 3897 | 249.7 | 150.1 | 114.8 | 35.1 | 15.4 | 30 | 125.1 | 0.052 | 2.98 | 3.01 | 413.5 | 170.4 | 14.4 | 14.4
1.1292 | 3900 | 248 | 149.9 | 115 | 35.1 | 15.4 | 30 | 125.1 | 0.041 | 2.99 | 3 | 412.9 | 170.5 | 14.4 | 14.3
1.1333 | 3898 | 250.1 | 149.9 | 114.8 | 35.1 | 15.4 | 29.9 | 125 | 0.052 | 3 | 2.99 | 412.8 | 170.2 | 14.4 | 14.4
1.1375 | 3902 | 248 | 150 | 115.3 | 35.1 | 15.4 | 30 | 125 | 0.055 | 2.99 | 3 | 412.1 | 170.3 | 14.3 | 14.3
1.1417 | 3901 | 251.9 | 150 | 115.8 | 35 | 15.4 | 29.8 | 124.9 | 0.035 | 3.02 | 3 | 412.4 | 170.4 | 14.3 | 14.3
1.1458 | 3900 | 246.9 | 150.1 | 115.6 | 35 | 15.5 | 29.8 | 124.9 | 0.059 | 3 | 3 | 413.2 | 170.2 | 14.3 | 14.4
1.15 | 3900 | 247.2 | 149.8 | 115.5 | 35 | 15.5 | 29.8 | 125.1 | 0.053 | 2.96 | 3 | 413.8 | 170.3 | 14.5 | 14.4
1.1542 | 3900 | 249.4 | 150.1 | 114.8 | 34.9 | 15.5 | 29.9 | 125 | 0.059 | 2.96 | 3.01 | 413.3 | 170.4 | 14.4 | 14.4
1.1583 | 3899 | 251.6 | 150 | 114.5 | 34.9 | 15.5 | 29.8 | 125 | 0.061 | 3 | 3.04 | 412 | 170.3 | 14.4 | 14.3
1.1625 | 3899 | 249.9 | 150.2 | 114.4 | 34.9 | 15.5 | 29.9 | 124.8 | 0.04 | 3.01 | 2.98 | 412.6 | 170.6 | 14.4 | 14.3
1.1667 | 3900 | 249.2 | 150.1 | 114.4 | 35 | 15.5 | 30 | 125 | 0.052 | 3.01 | 2.98 | 413 | 170.6 | 14.3 | 14.4
1.1708 | 3897 | 252.8 | 149.9 | 114.8 | 35 | 15.5 | 30.1 | 125 | 0.06 | 3.04 | 2.97 | 413 | 170.5 | 14.4 | 14.4
1.175 | 3901 | 247.9 | 149.9 | 115.3 | 35.1 | 15.5 | 30 | 125.1 | 0.043 | 3 | 3.01 | 412.7 | 170.3 | 14.3 | 14.3
1.1792 | 3903 | 247.2 | 149.9 | 115.4 | 35.1 | 15.5 | 30.1 | 125.4 | 0.048 | 2.99 | 3 | 412.6 | 169.9 | 14.4 | 14.3
1.1833 | 3900 | 249.6 | 149.9 | 115.4 | 35.1 | 15.5 | 30.1 | 124.9 | 0.052 | 3.02 | 3.03 | 412.3 | 169.8 | 14.2 | 14.3
1.1875 | 3900 | 249.8 | 150 | 115.6 | 35.1 | 15.5 | 30.1 | 125 | 0.041 | 2.8 | 3 | 412.4 | 170.5 | 14.2 | 14.2
1.1917 | 3900 | 249.1 | 150.1 | 115.6 | 35 | 15.5 | 30.3 | 125 | 0.042 | 3.01 | 2.99 | 412.7 | 169.4 | 14.3 | 14.2
1.1958 | 3900 | 251.4 | 150 | 115 | 35 | 15.5 | 30.3 | 125 | 0.047 | 3.01 | 3.01 | 413.4 | 170 | 14.3 | 14.4
1.2 | 3898 | 251.5 | 150 | 114.7 | 35 | 15.5 | 30.1 | 125 | 0.046 | 3.01 | 2.98 | 413.4 | 170.2 | 14.3 | 14.3
1.2042 | 3900 | 247.3 | 149.9 | 114.9 | 34.9 | 15.5 | 29.9 | 125 | 0.051 | 2.99 | 3.01 | 411.9 | 170.1 | 14.4 | 14.3
1.2083 | 3901 | 247.5 | 150.1 | 114.6 | 34.9 | 15.5 | 29.9 | 125 | 0.059 | 2.97 | 3.03 | 412.5 | 169.9 | 14.4 | 14.3
1.2125 | 3898 | 250.3 | 149.9 | 114.5 | 34.9 | 15.5 | 29.9 | 125 | 0.058 | 2.99 | 3 | 412.7 | 170.2 | 14.4 | 14.3
1.2167 | 3900 | 247.7 | 149.9 | 114.8 | 34.9 | 15.5 | 29.9 | 125 | 0.058 | 2.98 | 2.99 | 413.6 | 170.4 | 14.3 | 14.3
1.2208 | 3902 | 251.4 | 149.8 | 114.4 | 34.9 | 15.5 | 29.9 | 124.9 | 0.051 | 3.01 | 3 | 413.2 | 169.9 | 14.3 | 14.3
1.225 | 3899 | 250.4 | 149.8 | 115 | 34.9 | 15.5 | 29.9 | 124.9 | 0.045 | 3.01 | 3.03 | 412.9 | 170.5 | 14.2 | 14.3
1.2292 | 3901 | 248.6 | 149.9 | 115.2 | 35 | 15.5 | 29.9 | 124.9 | 0.057 | 2.97 | 3.02 | 411.9 | 169.7 | 14.2 | 14.2
1.2333 | 3899 | 249.9 | 149.9 | 115.5 | 35 | 15.5 | 29.9 | 125.1 | 0.044 | 3.01 | 3.01 | 412.2 | 170 | 14.2 | 14.2
1.2375 | 3902 | 251.2 | 149.9 | 116.1 | 35 | 15.5 | 29.8 | 124.9 | 0.049 | 3.02 | 3.01 | 413.1 | 170.6 | 14.3 | 14.3
1.2417 | 3901 | 251.6 | 150.2 | 115.2 | 35 | 15.5 | 29.9 | 125 | 0.052 | 3.01 | 2.98 | 413.1 | 170.3 | 14.4 | 14.3
1.2458 | 3899 | 250.6 | 150.1 | 114.9 | 35.1 | 15.5 | 30 | 124.9 | 0.048 | 3 | 3.01 | 412.7 | 169.9 | 14.2 | 14.2
1.25 | 3902 | 250.8 | 150.1 | 114.8 | 35.1 | 15.5 | 30 | 125.1 | 0.051 | 3 | 3.01 | 411.8 | 170.2 | 14.2 | 14.3
1.2542 | 3900 | 251 | 150 | 114.4 | 35.1 | 15.5 | 30.1 | 125 | 0.053 | 3 | 2.99 | 411.4 | 170.5 | 14.3 | 14.2
1.2583 | 3901 | 250 | 150 | 114.4 | 35.2 | 15.5 | 30.2 | 125.1 | 0.059 | 3 | 3 | 412.4 | 170.7 | 14.4 | 14.2
1.2625 | 3900 | 247.1 | 149.8 | 114.4 | 35.1 | 15.6 | 30.2 | 125.1 | 0.048 | 2.97 | 3.03 | 413.3 | 170.1 | 14.4 | 14.3
1.2667 | 3900 | 246.5 | 150 | 115 | 35 | 15.6 | 30.2 | 125 | 0.043 | 2.98 | 2.99 | 413.2 | 170.3 | 14.5 | 14.4
1.2708 | 3899 | 250.3 | 149.9 | 114.9 | 35.1 | 15.6 | 30.3 | 125.1 | 0.059 | 3.02 | 3 | 412.9 | 170.8 | 14.5 | 14.2
1.275 | 3900 | 249.9 | 150.2 | 115.3 | 35.1 | 15.6 | 30.2 | 125.1 | 0.034 | 3.01 | 3.02 | 411.9 | 170.5 | 14.3 | 14.3
1.2792 | 3900 | 249.7 | 149.9 | 115.6 | 35.1 | 15.6 | 30.3 | 125.2 | 0.049 | 3.03 | 3 | 411.5 | 169.9 | 14.2 | 14.2
1.2833 | 3899 | 246.3 | 150.1 | 115.8 | 35.1 | 15.6 | 30.3 | 125.1 | 0.059 | 2.98 | 3.02 | 412.4 | 170.5 | 14.4 | 14.3
1.2875 | 3900 | 248 | 150.1 | 115.5 | 35.1 | 15.7 | 30.4 | 124.9 | 0.045 | 3 | 2.99 | 413 | 170.4 | 14.4 | 14.4
1.2917 | 3902 | 248.1 | 150.1 | 115 | 35.1 | 15.7 | 30.2 | 125 | 0.042 | 2.97 | 3.01 | 413.3 | 170.3 | 14.5 | 14.4
1.2958 | 3902 | 250.9 | 150.2 | 114.9 | 35.1 | 15.7 | 30.1 | 125 | 0.041 | 3.04 | 3.02 | 412 | 170.5 | 14.3 | 14.4
1.3 | 3899 | 252 | 150 | 114.4 | 35 | 15.7 | 30.1 | 125 | 0.045 | 3.07 | 2.97 | 411.8 | 171.1 | 14.3 | 14.2
1.3042 | 3898 | 251.6 | 150.2 | 114.4 | 34.9 | 15.7 | 30 | 124.9 | 0.056 | 3.01 | 2.99 | 412.3 | 170.1 | 14.3 | 14.4
1.3083 | 3903 | 246.5 | 150 | 114.4 | 34.9 | 15.7 | 30 | 125 | 0.058 | 2.95 | 3.01 | 412.9 | 170 | 14.3 | 14.5
1.3125 | 3898 | 250.4 | 149.9 | 114.7 | 34.9 | 15.7 | 30.1 | 125 | 0.043 | 3.02 | 3.02 | 413.3 | 170 | 14.4 | 14.3
1.3167 | 3903 | 248.8 | 149.8 | 114.9 | 34.8 | 15.6 | 30 | 125.1 | 0.04 | 2.96 | 2.99 | 413.6 | 170.2 | 14.4 | 14.4
1.3208 | 3903 | 250.3 | 150.1 | 115.4 | 34.9 | 15.6 | 30 | 125.1 | 0.057 | 2.98 | 3.05 | 412.3 | 170 | 14.4 | 14.3
1.325 | 3903 | 250.6 | 150.1 | 115 | 34.9 | 15.6 | 30 | 125 | 0.057 | 3.01 | 3 | 412 | 170.3 | 14.4 | 14.3
1.3292 | 3900 | 250.8 | 150.1 | 115.6 | 34.9 | 15.6 | 30 | 125 | 0.037 | 2.97 | 2.99 | 413.2 | 170.6 | 14.3 | 14.4
1.3333 | 3898 | 251.6 | 150.1 | 115.8 | 35.1 | 15.5 | 30 | 125 | 0.045 | 2.99 | 3.02 | 412.8 | 169.6 | 14.4 | 14.3
1.3375 | 3900 | 252.4 | 149.9 | 115.5 | 35.1 | 15.5 | 30.1 | 125 | 0.056 | 3.01 | 2.99 | 413.2 | 169.6 | 14.2 | 14.4
1.3417 | 3902 | 251.7 | 149.9 | 114.9 | 35.1 | 15.5 | 30.1 | 125 | 0.05 | 3.01 | 3 | 413.1 | 169.9 | 14.3 | 14.3
1.3458 | 3898 | 252 | 149.9 | 114.8 | 35.1 | 15.4 | 30 | 125 | 0.045 | 3 | 3 | 412.3 | 170.1 | 14.3 | 14.3
1.35 | 3902 | 251.1 | 149.6 | 114.6 | 35.1 | 15.4 | 30.1 | 125 | 0.06 | 2.99 | 3 | 412.2 | 170 | 14.4 | 14.3
1.3542 | 3900 | 249.3 | 149.6 | 114.5 | 35.1 | 15.4 | 30 | 125 | 0.058 | 3 | 3.02 | 411.8 | 169.7 | 14.3 | 14.2
1.3583 | 3897 | 249.2 | 149.4 | 114.7 | 34.9 | 15.3 | 30.2 | 124.9 | 0.037 | 3.02 | 3 | 412.8 | 169.6 | 14.3 | 14.3
1.3625 | 3897 | 250.9 | 149.6 | 114.8 | 35 | 15.3 | 30.3 | 125.2 | 0.055 | 3.02 | 2.98 | 413.6 | 170.1 | 14.4 | 14.3
1.3667 | 3900 | 250 | 149.5 | 115 | 34.9 | 15.3 | 30.3 | 125 | 0.058 | 2.99 | 3.04 | 413.1 | 169.7 | 14.4 | 14.3
1.3708 | 3899 | 247.5 | 150.6 | 114.4 | 34.8 | 15.3 | 30.3 | 125 | 0.036 | 3.01 | 3.02 | 413.1 | 169.9 | 14.4 | 14.3
1.375 | 3901 | 248.7 | 150.2 | 115.6 | 34.9 | 15.3 | 30.1 | 125.1 | 0.035 | 3.01 | 3.01 | 411.8 | 170 | 14.3 | 14.2
1.3792 | 3900 | 250.2 | 150.2 | 115.3 | 34.9 | 15.2 | 30.1 | 125.2 | 0.053 | 2.98 | 3.03 | 412 | 169.4 | 14.3 | 14.3
1.3833 | 3903 | 251 | 150.1 | 115.6 | 34.9 | 15.2 | 30.2 | 125 | 0.048 | 2.99 | 3 | 412.7 | 169.7 | 14.4 | 14.3
1.3875 | 3900 | 252.5 | 150.2 | 115.2 | 35 | 15.2 | 30.2 | 124.9 | 0.051 | 2.99 | 2.98 | 413 | 169.5 | 14.4 | 14.3
1.3917 | 3900 | 249 | 150.2 | 114.8 | 35 | 15.2 | 30.3 | 125 | 0.048 | 2.97 | 2.99 | 413.3 | 169.6 | 14.5 | 14.3
1.3958 | 3902 | 248.8 | 150.2 | 114.9 | 35 | 15.2 | 30.2 | 125 | 0.038 | 3.01 | 3 | 412.3 | 169.6 | 14.5 | 14.3
1.4 | 3899 | 250.8 | 150.1 | 114.8 | 35.1 | 15.2 | 30.3 | 125 | 0.039 | 3.02 | 3 | 412 | 170.1 | 14.4 | 14.3
1.4042 | 3900 | 252.4 | 149.9 | 114.7 | 35 | 15.3 | 30.2 | 124.9 | 0.046 | 3.01 | 3.01 | 412.3 | 169.2 | 14.4 | 14.3
1.4083 | 3899 | 248.2 | 149.9 | 114.6 | 35 | 15.3 | 30.2 | 125.1 | 0.053 | 3 | 2.97 | 412.6 | 169.6 | 14.4 | 14.5
1.4125 | 3901 | 250.6 | 149.7 | 115.1 | 35 | 15.3 | 30 | 125 | 0.047 | 2.75 | 2.99 | 412.9 | 169.9 | 14.4 | 14.4
1.4167 | 3899 | 250.3 | 149.7 | 115.2 | 35 | 15.3 | 30 | 125 | 0.038 | 3 | 3.02 | 413.2 | 169.9 | 14.4 | 14.5
1.4208 | 3901 | 250.2 | 149.6 | 115.1 | 34.9 | 15.3 | 29.8 | 124.9 | 0.045 | 2.99 | 3 | 412.3 | 169.7 | 14.4 | 14.3
1.425 | 3900 | 249.9 | 149.6 | 115.4 | 34.9 | 15.3 | 29.7 | 125.2 | 0.043 | 3.01 | 2.98 | 411.6 | 169.8 | 14.3 | 14.4
1.4292 | 3902 | 250.4 | 149.9 | 115.5 | 35 | 15.3 | 29.5 | 125 | 0.042 | 3.01 | 3.01 | 412 | 169.3 | 14.3 | 14.2
1.4333 | 3899 | 251.4 | 149.7 | 115.4 | 34.9 | 15.3 | 29.7 | 125 | 0.039 | 2.98 | 2.99 | 412.3 | 169.5 | 14.3 | 14.3
1.4375 | 3900 | 250.2 | 150.1 | 114.8 | 34.9 | 15.3 | 29.7 | 125 | 0.057 | 3.01 | 2.96 | 413.7 | 170 | 14.3 | 14.4
1.4417 | 3896 | 253.2 | 150 | 114.8 | 35 | 15.3 | 29.7 | 125 | 0.043 | 3.02 | 3.04 | 413.1 | 169.2 | 14.3 | 14.3
1.4458 | 3903 | 247 | 149.9 | 114.4 | 35 | 15.3 | 29.6 | 125.1 | 0.056 | 2.98 | 3.01 | 413.3 | 169.8 | 14.3 | 14.3
1.45 | 3902 | 248.7 | 150 | 114.5 | 35 | 15.4 | 29.6 | 124.8 | 0.048 | 2.99 | 3.01 | 412 | 169.8 | 14.2 | 14.3
1.4542 | 3900 | 250.8 | 150 | 114.7 | 35 | 15.4 | 29.7 | 124.8 | 0.047 | 3.01 | 3.05 | 412.3 | 170 | 14.3 | 14.3
1.4583 | 3901 | 251.4 | 149.9 | 114.9 | 35.1 | 15.4 | 29.9 | 124.9 | 0.038 | 2.99 | 3.02 | 412.1 | 169.6 | 14.4 | 14.3
1.4625 | 3897 | 250.6 | 150 | 115.3 | 35.1 | 15.4 | 30 | 124.9 | 0.035 | 2.98 | 2.98 | 412.3 | 169.9 | 14.3 | 14.4
1.4667 | 3898 | 249.4 | 150.1 | 115.5 | 35.1 | 15.4 | 29.8 | 125 | 0.038 | 2.96 | 3 | 413.7 | 169.9 | 14.4 | 14.4
1.4708 | 3900 | 250 | 150 | 115.6 | 35.1 | 15.4 | 29.7 | 124.9 | 0.046 | 2.98 | 3.03 | 413.2 | 170 | 14.4 | 14.3
1.475 | 3901 | 250.1 | 150.4 | 115.5 | 35.1 | 15.5 | 29.8 | 125 | 0.035 | 2.99 | 3.03 | 412.9 | 169.7 | 14.4 | 14.3
1.4792 | 3900 | 249.1 | 150.4 | 115.1 | 35.1 | 15.5 | 30 | 125.1 | 0.045 | 2.99 | 3 | 412.2 | 169.6 | 14.4 | 14.3
1.4833 | 3898 | 251.6 | 150.3 | 114.9 | 35.1 | 15.5 | 30 | 125 | 0.047 | 3.04 | 3.03 | 412.2 | 170.2 | 14.5 | 14.3
1.4875 | 3900 | 249.8 | 150.3 | 114.5 | 35.1 | 15.5 | 30 | 125.1 | 0.057 | 3.01 | 3.03 | 412.8 | 169.8 | 14.3 | 14.3
1.4917 | 3900 | 247.9 | 150.3 | 114.4 | 35 | 15.5 | 30 | 125 | 0.051 | 2.96 | 3.03 | 413.1 | 169.8 | 14.5 | 14.4
1.4958 | 3900 | 250.5 | 150.1 | 114.4 | 35 | 15.5 | 30.1 | 125 | 0.034 | 2.99 | 3.01 | 413.4 | 169.4 | 14.4 | 14.4
1.5 | 3902 | 251.3 | 149.9 | 114.6 | 35 | 15.5 | 30.1 | 125.1 | 0.052 | 3.02 | 3.01 | 412.6 | 169.9 | 14.5 | 14.4
1.5042 | 3901 | 248.2 | 149.9 | 115.1 | 35 | 15.5 | 30.1 | 125 | 0.046 | 3 | 3.01 | 412.1 | 169.7 | 14.4 | 14.3
1.5083 | 3901 | 252.7 | 149.8 | 115.3 | 35 | 15.5 | 29.9 | 125.1 | 0.049 | 3.04 | 3 | 412 | 169.8 | 14.3 | 14.3
1.5125 | 3901 | 250.2 | 150 | 115.3 | 35 | 15.5 | 29.9 | 125 | 0.045 | 3.02 | 3 | 411.8 | 169.5 | 14.3 | 14.3
1.5167 | 3899 | 254 | 150 | 115.6 | 35 | 15.5 | 29.8 | 125 | 0.052 | 3.02 | 3.01 | 412 | 170 | 14.3 | 14.3
1.5208 | 3902 | 250.2 | 149.9 | 115.5 | 35.1 | 15.5 | 29.8 | 124.9 | 0.053 | 3.03 | 3.03 | 413.4 | 169.6 | 14.3 | 14.4
1.525 | 3900 | 249.8 | 150.1 | 115.2 | 35 | 15.5 | 30 | 125.1 | 0.068 | 2.96 | 3 | 412.7 | 169.6 | 14.4 | 14.3
1.5292 | 3901 | 248.3 | 150.1 | 115 | 35 | 15.6 | 30.1 | 125.1 | 0.041 | 2.99 | 2.99 | 412.9 | 169.8 | 14.3 | 14.3
1.5333 | 3901 | 247.4 | 149.9 | 114.4 | 35 | 15.6 | 29.9 | 125.1 | 0.057 | 2.99 | 3.03 | 411.8 | 169.6 | 14.3 | 14.2
1.5375 | 3901 | 251.9 | 149.9 | 114.4 | 35 | 15.6 | 29.9 | 125.1 | 0.044 | 2.99 | 2.99 | 412.4 | 169.6 | 14.4 | 14.2
1.5417 | 3900 | 249.8 | 149.9 | 114.4 | 34.9 | 15.6 | 29.8 | 125.2 | 0.046 | 3.01 | 3.01 | 412 | 170.1 | 14.4 | 14.2
1.5458 | 3898 | 248.8 | 149.9 | 114.5 | 34.9 | 15.6 | 29.8 | 125 | 0.037 | 3.01 | 2.97 | 411.9 | 169.8 | 14.4 | 14.3
1.55 | 3901 | 248.9 | 149.8 | 114.8 | 34.9 | 15.6 | 29.7 | 125 | 0.024 | 3 | 2.96 | 412.7 | 170 | 14.5 | 14.4
1.5542 | 3901 | 249.3 | 150 | 115.1 | 34.9 | 15.6 | 29.8 | 125.1 | 0.031 | 2.97 | 3 | 413.2 | 169.5 | 14.4 | 14.4
1.5583 | 3900 | 249.7 | 149.9 | 115.4 | 34.9 | 15.6 | 29.7 | 124.9 | 0.033 | 3 | 2.99 | 412.5 | 169.9 | 14.4 | 14.3
1.5625 | 3899 | 248.2 | 150.1 | 115.4 | 34.9 | 15.6 | 29.8 | 125.1 | 0.04 | 2.99 | 2.98 | 412.1 | 169.7 | 14.3 | 14.3
1.5667 | 3901 | 249.3 | 150 | 115 | 35.1 | 15.6 | 29.8 | 125 | 0.036 | 3.02 | 2.99 | 411.7 | 170 | 14.4 | 14.3
1.5708 | 3897 | 249.7 | 150.1 | 115.4 | 35.1 | 15.6 | 30 | 125.1 | 0.023 | 2.99 | 3.03 | 412.3 | 170 | 14.4 | 14.3
1.575 | 3898 | 250.5 | 150.1 | 115 | 35.1 | 15.6 | 30 | 125 | 0.041 | 3.02 | 2.98 | 412.6 | 170 | 14.3 | 14.2
1.5792 | 3897 | 249.6 | 150 | 114.7 | 35.1 | 15.6 | 30 | 125.1 | 0.036 | 3.04 | 2.99 | 412.9 | 169.9 | 14.3 | 14.4
1.5833 | 3900 | 248.9 | 149.9 | 114.8 | 35.1 | 15.6 | 30.1 | 125 | 0.033 | 2.98 | 3 | 412.6 | 170.1 | 14.3 | 14.3
1.5875 | 3899 | 250.5 | 150.2 | 114.5 | 35 | 15.6 | 30.1 | 125.1 | 0.041 | 3 | 2.99 | 411.7 | 170.1 | 14.2 | 14.2
1.5917 | 3898 | 250.1 | 149.4 | 115.9 | 35 | 15.6 | 30.2 | 125 | 0.045 | 3.04 | 3.02 | 412.2 | 170.1 | 14.5 | 14.2
1.5958 | 3899 | 250.3 | 150 | 114.9 | 35 | 15.6 | 30.4 | 125.1 | 0.045 | 2.98 | 2.98 | 411.3 | 169.9 | 14.2 | 14.3
1.6 | 3899 | 247.2 | 149.9 | 115.2 | 35 | 15.6 | 30.3 | 125.1 | 0.025 | 2.98 | 3 | 412 | 170.1 | 14.2 | 14.3
1.6042 | 3899 | 252.9 | 149.8 | 115.5 | 35 | 15.6 | 30.2 | 124.8 | 0.037 | 3.02 | 3.03 | 412.9 | 169.8 | 14.4 | 14.3
1.6083 | 3898 | 251 | 150.1 | 115.4 | 34.9 | 15.6 | 30.2 | 125.1 | 0.038 | 3.01 | 2.96 | 413.2 | 169.9 | 14.4 | 14.4
1.6125 | 3900 | 250.4 | 150 | 115.6 | 34.8 | 15.6 | 30 | 124.9 | 0.036 | 3.02 | 3.05 | 413.1 | 170.1 | 14.4 | 14.3
1.6167 | 3900 | 251.3 | 150.3 | 115.7 | 34.9 | 15.6 | 30 | 124.8 | 0.035 | 3.02 | 3.01 | 411.6 | 169.6 | 14.4 | 14.2
1.6208 | 3900 | 250.9 | 150.2 | 115.1 | 34.9 | 15.6 | 29.9 | 124.9 | 0.032 | 2.99 | 3.03 | 412 | 169.6 | 14.3 | 14.3
1.625 | 3897 | 251.5 | 150.3 | 114.9 | 34.8 | 15.6 | 29.7 | 125 | 0.038 | 3.03 | 2.99 | 412.4 | 170.3 | 14.3 | 14.3
1.6292 | 3898 | 251.8 | 150.3 | 114.7 | 34.9 | 15.6 | 29.8 | 125 | 0.039 | 3.04 | 2.99 | 413.3 | 169.5 | 14.4 | 14.3
1.6333 | 3897 | 253 | 150.1 | 114.5 | 35 | 15.6 | 29.8 | 125 | 0.045 | 3.04 | 2.99 | 413.7 | 169.7 | 14.4 | 14.4
1.6375 | 3898 | 249.2 | 150.1 | 114.5 | 35 | 15.6 | 29.9 | 125.1 | 0.038 | 2.97 | 3 | 413.1 | 169.8 | 14.3 | 14.3
1.6417 | 3896 | 252 | 149.8 | 114.6 | 35 | 15.6 | 29.9 | 125 | 0.04 | 2.99 | 3.03 | 412.3 | 170.3 | 14.2 | 14.4
1.6458 | 3902 | 249.6 | 150 | 114.9 | 35 | 15.6 | 29.9 | 125 | 0.049 | 3 | 3.01 | 412 | 169.6 | 14.2 | 14.3
1.65 | 3899 | 252.6 | 149.9 | 114.9 | 35 | 15.6 | 30 | 125 | 0.034 | 3.03 | 3.02 | 411.9 | 170.3 | 14.3 | 14.3
1.6542 | 3897 | 252.4 | 149.9 | 115.3 | 35.1 | 15.6 | 30 | 125 | 0.051 | 3 | 3.01 | 411.9 | 169.9 | 14.3 | 14.4
1.6583 | 3902 | 245.9 | 149.9 | 115.4 | 35.1 | 15.6 | 30.2 | 124.9 | 0.052 | 2.97 | 3 | 412.9 | 169.9 | 14.5 | 14.4
1.6625 | 3899 | 251.5 | 150.2 | 115.6 | 35.1 | 15.6 | 30.3 | 125.1 | 0.058 | 2.98 | 2.99 | 412.7 | 170.1 | 14.4 | 14.4
1.6667 | 3900 | 250.8 | 150.2 | 115.7 | 35 | 15.6 | 30.3 | 125.1 | 0.043 | 2.99 | 2.98 | 411.9 | 169.9 | 14.3 | 14.3
1.6708 | 3902 | 248.8 | 150.1 | 115.2 | 35 | 15.6 | 30.3 | 125 | 0.042 | 3 | 3.03 | 412.3 | 169.5 | 14.4 | 14.4
1.675 | 3901 | 250.4 | 150 | 114.8 | 34.9 | 15.6 | 30.3 | 124.9 | 0.041 | 3 | 3 | 411.6 | 169.8 | 14.3 | 14.3
1.6792 | 3899 | 251.1 | 149.9 | 114.4 | 35 | 15.6 | 30.3 | 125 | 0.058 | 3.02 | 2.99 | 411.6 | 169.9 | 14.5 | 14.4
1.6833 | 3901 | 249.6 | 149.8 | 114.5 | 35 | 15.6 | 30.2 | 125.2 | 0.049 | 2.99 | 2.95 | 412.3 | 170.3 | 14.4 | 14.2
1.6875 | 3899 | 251.1 | 149.9 | 114.4 | 35 | 15.6 | 30.2 | 125.2 | 0.052 | 3 | 3.02 | 413.2 | 169.8 | 14.3 | 14.3
1.6917 | 3901 | 253.4 | 149.9 | 114.7 | 35.1 | 15.6 | 30.1 | 124.9 | 0.048 | 2.99 | 3 | 413.3 | 170.1 | 14.3 | 14.5
1.6958 | 3900 | 250 | 149.9 | 114.7 | 35.1 | 15.6 | 30.1 | 125 | 0.047 | 2.98 | 2.99 | 412.5 | 169.8 | 14.3 | 14.4
1.7 | 3901 | 249.7 | 149.8 | 115 | 35.1 | 15.6 | 30.1 | 125.1 | 0.061 | 3 | 2.99 | 412.4 | 170.1 | 14.4 | 14.3
1.7042 | 3899 | 248.4 | 149.7 | 115.2 | 35.1 | 15.6 | 30 | 125 | 0.045 | 2.98 | 2.95 | 411.7 | 169.9 | 14.2 | 14.3
1.7083 | 3900 | 248.3 | 149.8 | 115.2 | 35 | 15.7 | 30.2 | 125 | 0.052 | 2.99 | 3.03 | 412.6 | 170 | 14.3 | 14.3
1.7125 | 3896 | 250.6 | 149.7 | 115.7 | 35 | 15.7 | 30.1 | 125.1 | 0.055 | 3 | 3.02 | 413 | 169.8 | 14.3 | 14.3
1.7167 | 3898 | 251.5 | 150.1 | 115.1 | 35 | 15.7 | 30.1 | 125 | 0.066 | 2.98 | 3 | 413.3 | 169.9 | 14.4 | 14.3
1.7208 | 3897 | 248.7 | 150 | 115 | 35 | 15.6 | 30.1 | 125 | 0.064 | 2.98 | 3 | 413.3 | 169.9 | 14.4 | 14.4
1.725 | 3901 | 250.4 | 150.1 | 114.8 | 35 | 15.6 | 30 | 125 | 0.065 | 3 | 2.97 | 411.7 | 170 | 14.5 | 14.3
1.7292 | 3900 | 248.8 | 150 | 114.7 | 35 | 15.7 | 30.1 | 125 | 0.068 | 3 | 3.02 | 411.3 | 169.7 | 14.3 | 14.2
1.7333 | 3900 | 250.8 | 149.8 | 114.5 | 35 | 15.6 | 30.2 | 125 | 0.057 | 3 | 3.01 | 409.1 | 170.5 | 14.2 | 14.3
1.7375 | 3898 | 249.4 | 149.9 | 114.4 | 35 | 15.6 | 30.3 | 124.9 | 0.052 | 3 | 3 | 411.8 | 169.9 | 14.4 | 14.3
1.7417 | 3899 | 249.2 | 149.9 | 114.5 | 35 | 15.6 | 30.1 | 125 | 0.076 | 3 | 3.02 | 412.8 | 170.2 | 14.4 | 14.4
1.7458 | 3901 | 248.4 | 150 | 114.7 | 34.9 | 15.6 | 30.1 | 125 | 0.042 | 2.98 | 3.01 | 413 | 171.2 | 14.4 | 14.3
1.75 | 3899 | 252.5 | 149.9 | 115.1 | 35 | 15.6 | 30.1 | 125.1 | 0.073 | 3.02 | 3 | 412.1 | 170.6 | 14.4 | 14.4
1.7542 | 3900 | 250.7 | 149.9 | 115.5 | 35 | 15.5 | 30.1 | 124.9 | 0.066 | 3 | 2.98 | 411.6 | 170.1 | 14.3 | 14.3
1.7583 | 3900 | 251.1 | 150.1 | 115.2 | 34.9 | 15.5 | 30.1 | 125.6 | 0.062 | 3.01 | 3.01 | 411.2 | 169.9 | 14.3 | 14.3
1.7625 | 3900 | 248.7 | 150 | 115.6 | 35 | 15.5 | 30 | 124.9 | 0.059 | 2.99 | 3 | 412 | 169.8 | 14.2 | 14.2
1.7667 | 3901 | 248.4 | 150.2 | 115.6 | 35 | 15.5 | 29.9 | 125 | 0.05 | 3.01 | 3.03 | 412.7 | 169.9 | 14.4 | 14.4
1.7708 | 3901 | 249.2 | 150.1 | 115.2 | 35.1 | 15.4 | 30 | 124.9 | 0.058 | 3.02 | 3 | 413 | 169.6 | 14.4 | 14.3
1.775 | 3901 | 247.3 | 150.2 | 115 | 35.1 | 15.4 | 30 | 124.9 | 0.055 | 2.99 | 2.96 | 412.6 | 169.8 | 14.4 | 14.3
1.7792 | 3901 | 251.3 | 150 | 114.7 | 35.1 | 15.4 | 30 | 124.9 | 0.059 | 3.01 | 3.02 | 412.6 | 169.6 | 14.4 | 14.3
1.7833 | 3901 | 249.3 | 150 | 114.5 | 35.1 | 15.3 | 30.1 | 124.8 | 0.069 | 2.97 | 3.01 | 412.2 | 170 | 14.4 | 14.2
1.7875 | 3901 | 249.1 | 150 | 114.4 | 35.1 | 15.3 | 30.2 | 125.2 | 0.066 | 3 | 2.98 | 411.8 | 169.9 | 14.4 | 14.2
1.7917 | 3899 | 249.2 | 150.2 | 114.6 | 35 | 15.3 | 30.1 | 125.1 | 0.069 | 2.95 | 2.98 | 411.8 | 169.5 | 14.3 | 14.2
1.7958 | 3898 | 251.1 | 149.9 | 114.9 | 35.1 | 15.3 | 30.1 | 125 | 0.059 | 3 | 3 | 412.2 | 170.2 | 14.3 | 14.3
1.8 | 3902 | 250.5 | 149.9 | 115.2 | 35.1 | 15.3 | 30.2 | 125.1 | 0.062 | 2.97 | 3.02 | 412.9 | 170.2 | 14.4 | 14.4
1.8042 | 3899 | 249.7 | 150 | 115.3 | 35.1 | 15.3 | 30.3 | 125 | 0.055 | 3.02 | 3.03 | 413.4 | 170.5 | 14.3 | 14.4
1.8083 | 3902 | 248.6 | 150.2 | 115.3 | 35 | 15.3 | 30.1 | 125 | 0.061 | 2.96 | 3 | 411.8 | 169.9 | 14.3 | 14.4
1.8125 | 3899 | 248.1 | 150 | 115.8 | 35 | 15.4 | 30.2 | 124.9 | 0.054 | 3.03 | 3.01 | 412.2 | 170.1 | 14.4 | 14.3
1.8167 | 3900 | 250.2 | 150 | 115.4 | 35 | 15.4 | 30.2 | 124.9 | 0.07 | 3.03 | 2.97 | 412.3 | 169.9 | 14.4 | 14.3
1.8208 | 3898 | 250.1 | 150.1 | 115.1 | 34.8 | 15.4 | 30.3 | 125 | 0.056 | 2.98 | 2.99 | 411.3 | 169.9 | 14.2 | 14.3
1.825 | 3903 | 249 | 149.7 | 115.2 | 34.9 | 15.4 | 30.4 | 125 | 0.058 | 2.99 | 2.98 | 412.4 | 169.9 | 14.3 | 14.2
1.8292 | 3902 | 250.3 | 149.8 | 114.4 | 35 | 15.4 | 30.3 | 125.1 | 0.073 | 2.99 | 2.97 | 412.7 | 169.9 | 14.3 | 14.4
1.8333 | 3900 | 251.9 | 149.8 | 114.3 | 35 | 15.4 | 30.2 | 125 | 0.057 | 2.99 | 2.98 | 412.8 | 170.1 | 14.3 | 14.4
1.8375 | 3898 | 252.2 | 150 | 114.2 | 35 | 15.4 | 30.3 | 125.2 | 0.073 | 3.03 | 2.98 | 412.9 | 169.7 | 14.3 | 14.3
1.8417 | 3899 | 250 | 149.7 | 114.7 | 35 | 15.4 | 30.3 | 125.1 | 0.066 | 3.04 | 2.98 | 412.9 | 169.9 | 14.4 | 14.3
1.8458 | 3901 | 247.3 | 149.6 | 115 | 34.9 | 15.4 | 30.2 | 125 | 0.073 | 2.97 | 2.96 | 411.8 | 170.4 | 14.2 | 14.3
1.85 | 3901 | 249.1 | 149.7 | 115.3 | 34.9 | 15.4 | 30.1 | 125.2 | 0.059 | 2.99 | 2.99 | 411.6 | 169.7 | 14.3 | 14.2
1.8542 | 3899 | 250.1 | 149.6 | 115.4 | 35 | 15.4 | 30.1 | 125 | 0.06 | 3 | 3.02 | 411.3 | 170.4 | 14.2 | 14.3
1.8583 | 3900 | 248 | 150.3 | 115.4 | 35 | 15.4 | 29.9 | 125 | 0.064 | 3.01 | 3.01 | 412.4 | 170.2 | 14.3 | 14.3
1.8625 | 3898 | 250.9 | 150.1 | 115.6 | 35 | 15.4 | 29.9 | 124.9 | 0.053 | 3 | 3.01 | 412.1 | 170.5 | 14.4 | 14.4
1.8667 | 3900 | 248.2 | 150 | 115.2 | 35 | 15.4 | 29.9 | 124.9 | 0.064 | 2.98 | 3 | 413.2 | 169.9 | 14.4 | 14.5
1.8708 | 3899 | 252.5 | 150.2 | 114.4 | 35 | 15.3 | 29.9 | 125 | 0.053 | 3.02 | 2.99 | 412 | 170 | 14.2 | 14.4
1.875 | 3901 | 249.9 | 150.1 | 114.6 | 35 | 15.3 | 29.8 | 125.1 | 0.067 | 3.02 | 3.04 | 411.7 | 169.6 | 14.4 | 14.4
1.8792 | 3898 | 253.5 | 150 | 114.5 | 35 | 15.3 | 29.8 | 125 | 0.065 | 3.02 | 2.99 | 411.6 | 169.9 | 14.3 | 14.3
1.8833 | 3900 | 253.2 | 149.9 | 114.4 | 35 | 15.3 | 29.8 | 124.9 | 0.046 | 3.01 | 2.98 | 412 | 170.2 | 14.3 | 14.4
1.8875 | 3901 | 249.7 | 149.9 | 114.6 | 35 | 15.2 | 29.9 | 125 | 0.053 | 3 | 2.99 | 412.8 | 170 | 14.3 | 14.4
1.8917 | 3896 | 246.5 | 150 | 115.1 | 35 | 15.2 | 29.8 | 125 | 0.05 | 2.99 | 2.99 | 413.3 | 170.2 | 14.4 | 14.5
1.8958 | 3897 | 251.1 | 150.1 | 114.9 | 35 | 15.2 | 29.7 | 125 | 0.05 | 3.02 | 3.03 | 412.8 | 170.2 | 14.3 | 14.3
1.9 | 3897 | 248.4 | 150.1 | 115.5 | 35.1 | 15.2 | 29.7 | 124.9 | 0.057 | 2.99 | 3.04 | 412.5 | 169.9 | 14.3 | 14.2
1.9042 | 3902 | 250.9 | 150.5 | 115.5 | 35 | 15.2 | 29.6 | 125.2 | 0.063 | 3 | 3.03 | 411.2 | 169.8 | 14.4 | 14.2
1.9083 | 3904 | 248.9 | 150.6 | 115.6 | 35 | 15.2 | 29.5 | 125 | 0.05 | 2.97 | 2.98 | 412.1 | 170 | 14.4 | 14.2
1.9125 | 3900 | 249.5 | 150.1 | 115.5 | 35.1 | 15.1 | 29.7 | 124.9 | 0.051 | 3.01 | 2.98 | 411.8 | 170 | 14.3 | 14.3
1.9167 | 3898 | 249.4 | 149.9 | 114.9 | 35.1 | 15.1 | 29.6 | 125 | 0.058 | 2.98 | 3.01 | 412.6 | 169.7 | 14.3 | 14.3
1.9208 | 3898 | 250.5 | 150 | 114.7 | 35.1 | 15.1 | 29.7 | 125 | 0.045 | 2.99 | 2.98 | 413.2 | 170.3 | 14.4 | 14.3
1.925 | 3899 | 251.1 | 149.7 | 114.5 | 35 | 15.2 | 29.8 | 125 | 0.05 | 3 | 2.98 | 412.9 | 170.4 | 14.5 | 14.4
1.9292 | 3901 | 249.6 | 149.8 | 114.3 | 34.9 | 15.2 | 29.7 | 125 | 0.061 | 2.99 | 3 | 413.3 | 170.1 | 14.4 | 14.5
1.9333 | 3899 | 250.5 | 149.7 | 114.3 | 34.9 | 15.2 | 29.8 | 125 | 0.051 | 3.02 | 3.03 | 412 | 170.4 | 14.3 | 14.2
1.9375 | 3901 | 252.6 | 149.7 | 115 | 34.9 | 15.2 | 29.8 | 125 | 0.052 | 3.01 | 3.05 | 411 | 170.5 | 14.4 | 14.3
1.9417 | 3903 | 250.6 | 149.9 | 115 | 34.9 | 15.2 | 29.9 | 125 | 0.05 | 3.02 | 3 | 411.6 | 169.9 | 14.3 | 14.4
1.9458 | 3899 | 250 | 149.8 | 115.2 | 35 | 15.2 | 29.9 | 125.1 | 0.057 | 2.99 | 2.95 | 411.4 | 169.7 | 14.4 | 14.4
1.95 | 3894 | 251.3 | 149.8 | 115.4 | 35 | 15.2 | 29.8 | 125 | 0.053 | 3.03 | 3.02 | 412.9 | 170.1 | 14.4 | 14.3
1.9542 | 3900 | 249.1 | 149.1 | 116.1 | 35.1 | 15.2 | 29.8 | 125.1 | 0.056 | 3.04 | 2.99 | 413.2 | 171.3 | 14.3 | 14.4
1.9583 | 3900 | 249.7 | 150.1 | 115.6 | 35.1 | 15.2 | 29.8 | 125 | 0.045 | 3.01 | 3 | 412.2 | 170.5 | 14.4 | 14.4
1.9625 | 3901 | 248.2 | 150.1 | 115.2 | 35.1 | 15.2 | 29.8 | 125 | 0.043 | 3.01 | 2.96 | 411.8 | 170 | 14.3 | 14.3
1.9667 | 3899 | 249 | 150.1 | 114.9 | 35.1 | 15.2 | 29.9 | 125 | 0.041 | 2.97 | 3.01 | 411.1 | 169.7 | 14.2 | 14.3
1.9708 | 3899 | 249.6 | 150.1 | 114.5 | 35.1 | 15.2 | 29.9 | 125 | 0.049 | 2.99 | 3 | 411.9 | 170 | 14.3 | 14.3
1.975 | 3900 | 251.2 | 150.1 | 114.3 | 35 | 15.2 | 29.9 | 124.9 | 0.04 | 3.01 | 3.01 | 411.9 | 169.9 | 14.3 | 14.3
1.9792 | 3895 | 251.2 | 149.9 | 114.7 | 35 | 15.3 | 30 | 125 | 0.045 | 3.03 | 2.99 | 413.2 | 170.8 | 14.3 | 14.3
1.9833 | 3900 | 247.4 | 150 | 114.1 | 35 | 15.3 | 29.9 | 124.9 | 0.045 | 2.98 | 2.99 | 412.8 | 170.2 | 14.3 | 14.4
1.9875 | 3900 | 248.5 | 149.7 | 114.8 | 35 | 15.3 | 29.9 | 124.9 | 0.039 | 3 | 3.01 | 412.7 | 170.1 | 14.4 | 14.3
1.9917 | 3899 | 248.7 | 149.7 | 115.3 | 35 | 15.3 | 29.9 | 125 | 0.046 | 2.99 | 3.01 | 412 | 169.8 | 14.4 | 14.2
1.9958 | 3897 | 249 | 149.9 | 115.4 | 34.9 | 15.3 | 30.1 | 125 | 0.043 | 3.02 | 2.97 | 411.9 | 169.7 | 14.3 | 14.3
2 | 3901 | 249 | 150.1 | 115.4 | 34.9 | 15.3 | 30.1 | 125.1 | 0.045 | 3 | 2.97 | 411.4 | 170 | 14.3 | 14.3
2.0042 | 3901 | 250 | 150.1 | 115.5 | 35 | 15.4 | 30.1 | 124.9 | 0.035 | 3.03 | 2.99 | 412.3 | 170 | 14.3 | 14.3
2.0083 | 3899 | 250.2 | 150.1 | 115.5 | 34.9 | 15.3 | 30.1 | 125.6 | 0.041 | 3.02 | 3 | 412.7 | 170.2 | 14.3 | 14.4
2.0125 | 3900 | 250 | 150.9 | 114.3 | 34.9 | 15.4 | 30 | 125 | 0.04 | 3.01 | 3.03 | 412.6 | 169.5 | 14.3 | 14.4
2.0167 | 3901 | 251.1 | 150.4 | 115 | 35 | 15.4 | 29.9 | 125 | 0.038 | 2.99 | 3.01 | 412.9 | 170 | 14.5 | 14.5
2.0208 | 3900 | 252.3 | 150.2 | 114.7 | 35 | 15.4 | 29.8 | 124.8 | 0.05 | 3 | 2.99 | 412.1 | 169.8 | 14.4 | 14.3
2.025 | 3898 | 249.8 | 150 | 114.6 | 35 | 15.4 | 30 | 125 | 0.03 | 3.01 | 3.01 | 411.6 | 170.1 | 14.4 | 14.2
2.0292 | 3901 | 250.4 | 149.8 | 114.4 | 35 | 15.4 | 30 | 124.9 | 0.043 | 3 | 3 | 411.3 | 169.9 | 14.3 | 14.3
2.0333 | 3900 | 250.8 | 149.9 | 114.6 | 35 | 15.4 | 29.9 | 125.1 | 0.037 | 3.01 | 2.97 | 412.4 | 169.4 | 14.4 | 14.4
2.0375 | 3898 | 252.7 | 149.9 | 114.8 | 35 | 15.4 | 30 | 125.1 | 0.054 | 3 | 3.03 | 411.4 | 170.3 | 14.3 | 14.3
2.0417 | 3899 | 253.5 | 149.9 | 114.8 | 35 | 15.4 | 29.9 | 125 | 0.032 | 3.02 | 2.99 | 412.8 | 169.6 | 14.2 | 14.5
2.0458 | 3899 | 250.7 | 150.1 | 115.3 | 35 | 15.5 | 29.9 | 124.9 | 0.043 | 3.01 | 3 | 412.6 | 170.3 | 14.3 | 14.4
2.05 | 3900 | 251 | 149.9 | 115.4 | 35 | 15.5 | 29.9 | 124.7 | 0.048 | 3.02 | 2.99 | 412.3 | 169.8 | 14.4 | 14.3
2.0542 | 3903 | 246.6 | 150.1 | 115.5 | 35 | 15.5 | 30 | 125 | 0.046 | 2.98 | 3.05 | 411.8 | 169.9 | 14.2 | 14.2
2.0583 | 3901 | 247.9 | 150 | 115.5 | 35 | 15.5 | 30 | 125 | 0.055 | 2.96 | 3.01 | 411.3 | 169.6 | 14.2 | 14.3
2.0625 | 3900 | 251.1 | 150.1 | 115.2 | 35 | 15.5 | 30.1 | 125 | 0.052 | 3.02 | 3.01 | 411.5 | 169.5 | 14.3 | 14.4
2.0667 | 3901 | 249.5 | 149.9 | 115 | 35 | 15.5 | 30 | 125 | 0.044 | 3 | 3.03 | 412.1 | 170 | 14.5 | 14.3
2.0708 | 3899 | 250.4 | 150 | 114.6 | 35 | 15.5 | 30 | 125.1 | 0.033 | 3.03 | 3.03 | 412.8 | 170.3 | 14.4 | 14.3
2.075 | 3898 | 251.7 | 149.9 | 114.3 | 35 | 15.5 | 29.9 | 125.1 | 0.041 | 2.97 | 3 | 412.5 | 170 | 14.4 | 14.3
2.0792 | 3901 | 248.4 | 149.7 | 114.3 | 34.9 | 15.5 | 29.8 | 125 | 0.059 | 2.99 | 2.98 | 411.6 | 169.9 | 14.3 | 14.2
2.0833 | 3901 | 251.8 | 149.8 | 114.1 | 34.9 | 15.5 | 30 | 125.1 | 0.049 | 3.01 | 2.96 | 411.8 | 170.2 | 14.4 | 14.3
2.0875 | 3899 | 250.6 | 149.6 | 115.3 | 34.9 | 15.5 | 30 | 125.1 | 0.043 | 2.99 | 2.98 | 411.4 | 169.8 | 14.2 | 14.3
2.0917 | 3899 | 249.4 | 149.8 | 115.3 | 35 | 15.5 | 30 | 125 | 0.03 | 3 | 3 | 411.7 | 170.2 | 14.3 | 14.3
2.0958 | 3897 | 251.6 | 149.6 | 115.5 | 35 | 15.5 | 30.2 | 124.9 | 0.04 | 2.98 | 3 | 413.2 | 170.2 | 14.4 | 14.3
2.1 | 3900 | 248.9 | 149.6 | 115.7 | 35 | 15.6 | 30.1 | 124.9 | 0.038 | 2.97 | 3.02 | 412.8 | 170.1 | 14.3 | 14.5
2.1042 | 3902 | 251 | 149.9 | 115.7 | 35 | 15.6 | 30.1 | 125 | 0.045 | 3 | 2.97 | 412.3 | 169.7 | 14.4 | 14.3
2.1083 | 3901 | 249.1 | 150.1 | 115.3 | 35.1 | 15.6 | 30.2 | 124.9 | 0.056 | 3.02 | 2.96 | 412.4 | 169.9 | 14.2 | 14.5
2.1125 | 3902 | 249.6 | 150.9 | 115.1 | 35.1 | 15.6 | 30.2 | 125.2 | 0.045 | 3.03 | 2.98 | 411.6 | 169.8 | 14.3 | 14.3
2.1167 | 3901 | 249.3 | 150.1 | 114.5 | 35.1 | 15.6 | 30.2 | 124.9 | 0.041 | 3.03 | 3.02 | 411.3 | 169.3 | 14.3 | 14.3
2.1208 | 3901 | 251.4 | 149.9 | 114.4 | 35.1 | 15.6 | 30.3 | 125.1 | 0.046 | 3.03 | 3 | 412.8 | 170.1 | 14.4 | 14.3
2.125 | 3897 | 251.7 | 150.1 | 114.5 | 35.1 | 15.6 | 30.1 | 124.9 | 0.048 | 3.02 | 2.99 | 412.9 | 170.2 | 14.3 | 14.3
2.1292 | 3902 | 247.9 | 150.1 | 114.4 | 35.1 | 15.6 | 30.1 | 124.9 | 0.034 | 2.99 | 3 | 413 | 170.2 | 14.3 | 14.3
2.1333 | 3899 | 249.6 | 149.8 | 114.6 | 35.1 | 15.6 | 30.1 | 125.1 | 0.038 | 3.02 | 2.99 | 412.4 | 170.3 | 14.4 | 14.3
2.1375 | 3898 | 249.6 | 150.1 | 115.1 | 35.1 | 15.6 | 30.1 | 125.1 | 0.034 | 2.97 | 2.99 | 411.8 | 170.5 | 14.4 | 14.3
2.1417 | 3901 | 251.3 | 149.8 | 115.3 | 35.1 | 15.6 | 30.1 | 125 | 0.025 | 3 | 2.99 | 411.2 | 171.3 | 14.3 | 14.3
2.1458 | 3902 | 247.4 | 150.1 | 115.3 | 35.1 | 15.6 | 30.1 | 125 | 0.027 | 3 | 2.99 | 412 | 170 | 14.3 | 14.4
2.15 | 3899 | 250 | 150.1 | 115.6 | 35 | 15.7 | 30 | 124.9 | 0.041 | 3.02 | 3 | 411.8 | 170 | 14.3 | 14.3
2.1542 | 3897 | 250.2 | 150.4 | 115.6 | 35 | 15.7 | 30.1 | 125.1 | 0.05 | 2.98 | 3 | 412.3 | 169.9 | 14.3 | 14.3
2.1583 | 3901 | 250.5 | 150.3 | 115.3 | 34.9 | 15.7 | 30.1 | 125 | 0.046 | 2.98 | 3.01 | 412.8 | 170.2 | 14.4 | 14.3
2.1625 | 3899 | 249.6 | 150.2 | 115 | 34.9 | 15.7 | 30.1 | 124.9 | 0.046 | 3.01 | 2.99 | 412.8 | 170.3 | 14.4 | 14.2
2.1667 | 3900 | 249.9 | 150.2 | 114.8 | 34.8 | 15.7 | 30.2 | 124.9 | 0.029 | 3.01 | 2.99 | 412.7 | 170 | 14.3 | 14.2
2.1708 | 3902 | 246.4 | 150.3 | 114.8 | 34.8 | 15.7 | 30.2 | 125 | 0.04 | 2.98 | 3.03 | 411.8 | 170 | 14.4 | 14.3
2.175 | 3898 | 251.8 | 150.2 | 114.3 | 34.8 | 15.7 | 30.1 | 125 | 0.041 | 3.03 | 3.01 | 412 | 169.9 | 14.3 | 14.3
2.1792 | 3899 | 251.3 | 150 | 114.5 | 34.9 | 15.7 | 30.2 | 124.9 | 0.036 | 2.99 | 3 | 411.7 | 170.3 | 14.3 | 14.3
2.1833 | 3901 | 249.3 | 149.9 | 114.9 | 34.9 | 15.7 | 30.3 | 125 | 0.056 | 3 | 2.99 | 412.7 | 170.8 | 14.4 | 14.4
2.1875 | 3902 | 248.3 | 149.9 | 115.2 | 35 | 15.7 | 30.1 | 124.9 | 0.044 | 3.01 | 3.07 | 412.8 | 170.9 | 14.4 | 14.4
2.1917 | 3899 | 249.5 | 150.1 | 115.2 | 35.1 | 15.7 | 30.2 | 125 | 0.038 | 3.02 | 2.97 | 412.8 | 169.7 | 14.5 | 14.4
2.1958 | 3897 | 251.3 | 150 | 115.3 | 35.1 | 15.6 | 30.2 | 125 | 0.045 | 3 | 3.02 | 410.8 | 170.3 | 14.2 | 14.3
2.2 | 3902 | 251.2 | 149.9 | 115.5 | 35.1 | 15.6 | 30.2 | 124.9 | 0.036 | 3.02 | 2.98 | 412.1 | 170.1 | 14.2 | 14.3
2.2042 | 3899 | 249.6 | 150.2 | 115.5 | 35 | 15.6 | 30.1 | 124.9 | 0.045 | 3.02 | 3.01 | 411.2 | 170.1 | 14.3 | 14.3
2.2083 | 3902 | 249.1 | 149.9 | 115.6 | 35 | 15.6 | 30.1 | 124.9 | 0.042 | 2.99 | 2.98 | 411.8 | 170.5 | 14.2 | 14.3
2.2125 | 3900 | 249.8 | 150 | 115.2 | 35 | 15.5 | 30.1 | 125 | 0.048 | 3 | 3 | 413.1 | 170 | 14.4 | 14.4
2.2167 | 3898 | 250.2 | 150.1 | 114.8 | 34.9 | 15.5 | 30.1 | 125 | 0.04 | 2.99 | 2.99 | 413 | 169.7 | 14.4 | 14.4
2.2208 | 3901 | 248.6 | 149.5 | 114.7 | 34.9 | 15.4 | 30.1 | 125 | 0.042 | 3.01 | 3.01 | 413.1 | 169.9 | 14.5 | 14.3
2.225 | 3900 | 247.6 | 149.9 | 114.5 | 34.9 | 15.4 | 30.2 | 125.4 | 0.045 | 3.01 | 3.01 | 412.8 | 169.6 | 14.3 | 14.3
2.2292 | 3901 | 245.9 | 149.8 | 114.3 | 34.8 | 15.4 | 30.2 | 125 | 0.044 | 2.97 | 3 | 412.1 | 169.6 | 14.2 | 14.3
2.2333 | 3900 | 248.2 | 149.8 | 114.4 | 34.9 | 15.4 | 30.3 | 124.9 | 0.042 | 2.98 | 2.99 | 411.8 | 170.5 | 14.3 | 14.2
2.2375 | 3902 | 252.2 | 149.8 | 114.9 | 34.9 | 15.3 | 30.4 | 125.1 | 0.05 | 3.01 | 2.99 | 411.5 | 170.5 | 14.3 | 14.3
2.2417 | 3903 | 250.3 | 149.6 | 115.3 | 35 | 15.3 | 30.2 | 124.9 | 0.045 | 2.97 | 3.02 | 412 | 170 | 14.3 | 14.4
2.2458 | 3898 | 246 | 149.9 | 115.1 | 35 | 15.3 | 30.3 | 124.8 | 0.056 | 2.98 | 3.01 | 412.3 | 170.1 | 14.3 | 14.4
2.25 | 3901 | 249.8 | 150.4 | 114.9 | 34.9 | 15.3 | 30.4 | 125 | 0.055 | 3.01 | 2.98 | 412.5 | 170.2 | 14.3 | 14.3
2.2542 | 3900 | 247.4 | 149.8 | 115.5 | 35.1 | 15.2 | 30.3 | 125.2 | 0.036 | 2.96 | 2.98 | 412.4 | 169.9 | 14.4 | 14.3
2.2583 | 3899 | 249.9 | 150.2 | 115.5 | 35 | 15.2 | 30.4 | 125 | 0.049 | 3 | 3.02 | 413.4 | 169.8 | 14.4 | 14.4
2.2625 | 3902 | 250.3 | 149.9 | 115.8 | 35 | 15.2 | 30.4 | 125 | 0.054 | 3.01 | 3.01 | 411.9 | 169.9 | 14.4 | 14.3
2.2667 | 3901 | 249.3 | 150.2 | 115 | 35 | 15.2 | 30.3 | 125 | 0.057 | 2.98 | 2.98 | 411.6 | 169.8 | 14.3 | 14.2
2.2708 | 3902 | 246.5 | 150.3 | 114.8 | 35.1 | 15.2 | 30.2 | 124.9 | 0.053 | 2.99 | 2.99 | 410.7 | 170 | 14.3 | 14.3
2.275 | 3901 | 249.6 | 150.9 | 114.6 | 35 | 15.3 | 30.1 | 125.1 | 0.059 | 2.98 | 2.96 | 411.6 | 170.2 | 14.2 | 14.3
2.2792 | 3899 | 250.1 | 150.2 | 114.4 | 35 | 15.2 | 30.1 | 125 | 0.059 | 2.97 | 3.01 | 412 | 170.5 | 14.2 | 14.3
2.2833 | 3897 | 249.2 | 150 | 114.7 | 35 | 15.3 | 30.1 | 124.9 | 0.05 | 3.01 | 3.02 | 412.9 | 170.5 | 14.3 | 14.4
2.2875 | 3895 | 250.9 | 150 | 114.8 | 35 | 15.3 | 30.2 | 125 | 0.047 | 3 | 2.99 | 412.4 | 170 | 14.4 | 14.3
2.2917 | 3899 | 248.7 | 150 | 115.2 | 35.1 | 15.3 | 30 | 125 | 0.047 | 2.98 | 3 | 412.4 | 170.3 | 14.5 | 14.3
2.2958 | 3902 | 245.8 | 149.8 | 115.3 | 35 | 15.3 | 30 | 125.1 | -0.019 | 2.98 | 3.01 | 412.7 | 170.5 | 14.4 | 14.4
2.3 | 3897 | 250.7 | 149.5 | 115.8 | 35 | 15.3 | 29.9 | 125 | 0.046 | 3.03 | 2.98 | 411.3 | 170.1 | 14.4 | 14.2
2.3042 | 3899 | 253 | 149.8 | 115.4 | 35 | 15.4 | 30 | 124.9 | 0.043 | 2.99 | 2.97 | 411.6 | 170.1 | 14.3 | 14.3
2.3083 | 3899 | 251.6 | 150 | 115.5 | 35 | 15.3 | 30.2 | 125.1 | 0.057 | 3.01 | 2.98 | 412.3 | 169.9 | 14.2 | 14.4
2.3125 | 3898 | 251.3 | 150 | 114.7 | 35 | 15.3 | 30 | 125 | 0.055 | 3.02 | 3.01 | 412 | 170.6 | 14.4 | 14.3
2.3167 | 3895 | 249.8 | 150.1 | 114.8 | 35 | 15.4 | 30 | 125 | 0.053 | 3 | 2.99 | 412.5 | 170.1 | 14.4 | 14.4
2.3208 | 3904 | 250.9 | 150 | 114.6 | 35 | 15.4 | 29.8 | 124.9 | 0.045 | 3.01 | 2.99 | 413.3 | 170 | 14.5 | 14.5
2.325 | 3902 | 250.8 | 149.7 | 114.6 | 35 | 15.4 | 29.8 | 124.9 | 0.03 | 3 | 2.98 | 413.7 | 169.8 | 14.4 | 14.3
2.3292 | 3901 | 250.2 | 149.8 | 114.4 | 35 | 15.4 | 29.8 | 125.1 | 0.05 | 3.02 | 2.99 | 412.6 | 170.4 | 14.3 | 14.2
2.3333 | 3902 | 251.1 | 150.1 | 114.7 | 35 | 15.4 | 29.7 | 125 | 0.054 | 2.96 | 2.97 | 411.1 | 170.3 | 14.3 | 14.3
2.3375 | 3901 | 250.5 | 149.6 | 115.3 | 35 | 15.4 | 29.7 | 124.9 | 0.05 | 3 | 2.99 | 411.2 | 170.5 | 14.3 | 14.3
2.3417 | 3901 | 250.7 | 149.6 | 115 | 35 | 15.4 | 29.6 | 125.1 | 0.043 | 2.96 | 3 | 411.3 | 170.2 | 14.3 | 14.3
2.3458 | 3899 | 250.3 | 150.1 | 115.4 | 35 | 15.5 | 29.7 | 124.8 | 0.05 | 3.01 | 2.99 | 412.7 | 170.3 | 14.3 | 14.3
2.35 | 3898 | 252.5 | 149.8 | 115.6 | 35 | 15.5 | 29.7 | 125.1 | 0.066 | 3.02 | 2.98 | 411.5 | 169.9 | 14.3 | 14.3
2.3542 | 3899 | 249.4 | 149.9 | 115.6 | 35 | 15.5 | 29.6 | 125 | 0.056 | 2.99 | 2.97 | 412.8 | 170.3 | 14.4 | 14.4
2.3583 | 3896 | 252.6 | 149.9 | 115.4 | 35 | 15.5 | 29.6 | 125.1 | 0.061 | 3.01 | 3.01 | 413.1 | 169.8 | 14.4 | 14.4
2.3625 | 3903 | 249.7 | 150 | 114.8 | 35 | 15.5 | 29.8 | 125.1 | 0.045 | 2.95 | 3.01 | 412 | 170.5 | 14.4 | 14.3
2.3667 | 3901 | 249.8 | 150 | 114.8 | 34.9 | 15.5 | 29.8 | 125 | 0.05 | 2.99 | 3.01 | 411.8 | 170.4 | 14.3 | 14.2
2.3708 | 3900 | 248.8 | 149.8 | 114.8 | 34.9 | 15.5 | 29.7 | 125 | 0.058 | 3.01 | 2.97 | 411.4 | 170.1 | 14.2 | 14.3
2.375 | 3903 | 247.3 | 149.9 | 114.5 | 34.9 | 15.5 | 29.8 | 125.2 | 0.052 | 2.99 | 3 | 412.3 | 170.7 | 14.3 | 14.4
2.3792 | 3898 | 250.4 | 149.9 | 114.5 | 35 | 15.5 | 29.8 | 125 | 0.041 | 3 | 3.01 | 412.2 | 170.4 | 14.3 | 14.4
2.3833 | 3899 | 246.9 | 149.9 | 115 | 35.1 | 15.5 | 29.7 | 125.1 | 0.058 | 2.94 | 2.99 | 412.8 | 169.9 | 14.5 | 14.3
2.3875 | 3901 | 249.7 | 150 | 115 | 35 | 15.5 | 29.7 | 125 | 0.052 | 2.99 | 3.01 | 412.3 | 170.1 | 14.3 | 14.4
2.3917 | 3900 | 250.3 | 149.8 | 115.2 | 35 | 15.6 | 29.9 | 124.9 | 0.053 | 2.99 | 3.01 | 412.5 | 169.9 | 14.4 | 14.3
2.3958 | 3903 | 250 | 150 | 115.4 | 35.1 | 15.6 | 29.7 | 125 | 0.043 | 2.96 | 2.95 | 412 | 170.1 | 14.2 | 14.3
2.4 | 3902 | 248 | 150.1 | 115.4 | 35 | 15.6 | 29.8 | 125.2 | 0.069 | 2.96 | 3.01 | 410.5 | 171 | 14.3 | 14.3
2.4042 | 3901 | 251.4 | 150.1 | 115.6 | 35 | 15.6 | 29.9 | 125.1 | 0.053 | 3.01 | 2.99 | 411.2 | 170.1 | 14.2 | 14.2
2.4083 | 3900 | 249.3 | 150.2 | 115.4 | 35 | 15.6 | 29.9 | 124.9 | 0.047 | 2.99 | 2.98 | 411.9 | 170 | 14.3 | 14.4
2.4125 | 3898 | 248.6 | 150.2 | 115 | 35 | 15.6 | 30 | 124.9 | 0.05 | 2.99 | 3.01 | 412.9 | 170 | 14.4 | 14.4
2.4167 | 3899 | 252.7 | 150.1 | 114.7 | 34.9 | 15.6 | 30 | 122.9 | 0.055 | 3 | 2.96 | 412.3 | 169.6 | 14.3 | 14.5
2.4208 | 3899 | 248.6 | 150.1 | 114.6 | 34.9 | 15.6 | 30 | 125 | 0.052 | 3.03 | 3 | 413 | 170.1 | 14.3 | 14.3
2.425 | 3903 | 247.9 | 150 | 114.4 | 34.9 | 15.6 | 29.9 | 125 | 0.052 | 3 | 3.03 | 412.1 | 170.3 | 14.2 | 14.4
2.4292 | 3904 | 247.3 | 149.8 | 114.4 | 35 | 15.6 | 29.9 | 125.2 | 0.043 | 3.01 | 3 | 411.7 | 170.2 | 14.4 | 14.2
2.4333 | 3900 | 248.5 | 149.9 | 114.6 | 35 | 15.6 | 29.9 | 124.9 | 0.06 | 3.01 | 2.99 | 412 | 169.9 | 14.3 | 14.4
2.4375 | 3899 | 250.6 | 150.1 | 114.9 | 34.9 | 15.6 | 29.9 | 124.9 | 0.059 | 3.01 | 3 | 411.7 | 170.1 | 14.3 | 14.3
2.4417 | 3901 | 249.9 | 149.9 | 115.3 | 34.9 | 15.6 | 29.7 | 125 | 0.045 | 2.96 | 2.99 | 411.9 | 170.2 | 14.3 | 14.3
2.4458 | 3900 | 248.9 | 149.4 | 115.4 | 34.9 | 15.6 | 29.8 | 124.9 | 0.048 | 2.97 | 2.97 | 412.1 | 170.5 | 14.3 | 14.3
2.45 | 3898 | 251 | 149.9 | 115.5 | 35 | 15.6 | 29.7 | 125.1 | 0.059 | 2.93 | 3.01 | 412.3 | 169.7 | 14.4 | 14.3
2.4542 | 3901 | 249 | 149.9 | 115.7 | 35 | 15.6 | 29.7 | 125 | 0.052 | 3.01 | 2.98 | 412.8 | 169.5 | 14.3 | 14.3
2.4583 | 3900 | 248.8 | 150.1 | 115.5 | 35.1 | 15.6 | 29.7 | 125 | 0.05 | 3 | 3.01 | 412.5 | 170.2 | 14.4 | 14.3
2.4625 | 3901 | 247.1 | 149.9 | 114.8 | 35 | 15.6 | 29.8 | 124.8 | 0.045 | 2.93 | 2.99 | 411.9 | 169.8 | 14.3 | 14.4
2.4667 | 3899 | 250.3 | 150 | 114.8 | 35 | 15.6 | 29.8 | 125.1 | 0.047 | 3.02 | 3 | 411.3 | 170 | 14.4 | 14.3
2.4708 | 3902 | 248.6 | 150.1 | 114.7 | 35.1 | 15.6 | 29.8 | 124.9 | 0.045 | 3 | 2.96 | 411.4 | 169.7 | 14.3 | 14.3
2.475 | 3900 | 250.7 | 149.2 | 114.8 | 35.1 | 15.6 | 29.8 | 125 | 0.046 | 3.01 | 2.98 | 411.7 | 170.1 | 14.3 | 14.2
2.4792 | 3901 | 247.5 | 149.8 | 114.2 | 35.1 | 15.6 | 29.8 | 125 | 0.061 | 2.98 | 3.02 | 412.4 | 170 | 14.3 | 14.4
2.4833 | 3897 | 252.1 | 149.9 | 114.8 | 35.1 | 15.6 | 29.9 | 125 | 0.048 | 2.99 | 3.03 | 412.9 | 170.7 | 14.3 | 14.3
2.4875 | 3898 | 250.1 | 149.9 | 115.1 | 35 | 15.6 | 30 | 124.9 | 0.057 | 2.99 | 3.03 | 413.3 | 170.1 | 14.3 | 14.3
2.4917 | 3903 | 248.4 | 150.1 | 115.5 | 35 | 15.6 | 30 | 124.7 | 0.053 | 3.01 | 3 | 412.8 | 169.2 | 14.2 | 14.2
2.4958 | 3900 | 249.1 | 149.9 | 115.4 | 35 | 15.6 | 30.1 | 125.1 | 0.059 | 2.99 | 2.99 | 412.3 | 170 | 14.4 | 14.3
2.5 | 3898 | 249.8 | 150.1 | 115.7 | 35 | 15.6 | 30.1 | 125 | 0.041 | 2.99 | 3.02 | 411.6 | 169.7 | 14.3 | 14.2
2.5042 | 3901 | 249.1 | 150.1 | 115.6 | 34.9 | 15.6 | 30 | 125 | 0.05 | 2.96 | 3 | 411.2 | 170.4 | 14.4 | 14.2
2.5083 | 3901 | 249.8 | 150.6 | 114.6 | 34.9 | 15.6 | 30.1 | 125 | 0.041 | 3.02 | 3.01 | 412.2 | 170.2 | 14.3 | 14.3
2.5125 | 3898 | 251.6 | 150.1 | 115 | 35 | 15.6 | 30.1 | 125 | 0.049 | 3 | 3.01 | 412.7 | 169.7 | 14.3 | 14.3
2.5167 | 3895 | 251.5 | 150.2 | 114.7 | 35 | 15.6 | 30.1 | 125 | 0.047 | 3.03 | 3.01 | 412.7 | 170.7 | 14.5 | 14.4
2.5208 | 3896 | 252.9 | 150.4 | 114.6 | 35.1 | 15.6 | 30.2 | 125 | 0.048 | 3.01 | 2.99 | 413.6 | 170.2 | 14.5 | 14.5
2.525 | 3902 | 247.7 | 150.4 | 114.4 | 35.2 | 15.6 | 30.1 | 125 | 0.039 | 2.98 | 3.04 | 412.2 | 170.1 | 14.5 | 14.4
2.5292 | 3901 | 248.7 | 150.3 | 114.3 | 35.1 | 15.6 | 30.1 | 125 | 0.055 | 3 | 3.02 | 412.3 | 169.6 | 14.4 | 14.4
2.5333 | 3900 | 248.9 | 150.2 | 115.1 | 35.1 | 15.6 | 30.1 | 125 | 0.05 | 2.95 | 2.98 | 411.6 | 169.7 | 14.2 | 14.2
2.5375 | 3900 | 248.2 | 150 | 115.2 | 35.1 | 15.6 | 30.1 | 125 | 0.04 | 3.02 | 3 | 411.7 | 169.8 | 14.2 | 14.3
2.5417 | 3900 | 252.4 | 149.6 | 115.3 | 35 | 15.6 | 30.1 | 125.2 | 0.038 | 2.98 | 3.01 | 411.5 | 169 | 14.3 | 14.2
2.5458 | 3904 | 249 | 149.6 | 115.7 | 35 | 15.6 | 30.1 | 124.9 | 0.055 | 2.97 | 3.01 | 412.5 | 169.6 | 14.3 | 14.3
2.55 | 3898 | 248.7 | 149.5 | 115.6 | 34.9 | 15.6 | 30 | 125 | 0.032 | 2.98 | 2.98 | 412.2 | 169.8 | 14.4 | 14.4
2.5542 | 3898 | 250.4 | 149.9 | 115.2 | 34.9 | 15.6 | 30.1 | 125 | 0.038 | 3.03 | 3.01 | 412.3 | 170 | 14.5 | 14.3
2.5583 | 3902 | 245.9 | 150.1 | 115.2 | 35 | 15.6 | 30.2 | 125.2 | 0.036 | 3.03 | 2.98 | 412.9 | 169.9 | 14.5 | 14.3
2.5625 | 3899 | 251.5 | 149.9 | 114.7 | 34.9 | 15.6 | 30.1 | 125 | 0.04 | 3.01 | 3 | 411.9 | 171.4 | 14.4 | 14.3
2.5667 | 3900 | 249.6 | 150.1 | 114.2 | 35 | 15.6 | 30.1 | 125.1 | 0.031 | 3.06 | 3.01 | 410.6 | 169.5 | 14.3 | 14.4
2.5708 | 3901 | 250.9 | 149.9 | 114.2 | 35 | 15.6 | 30.3 | 125 | 0.035 | 3.02 | 3.03 | 411.1 | 169.5 | 14.3 | 14.3
2.575 | 3903 | 249.2 | 149.8 | 114.3 | 35.1 | 15.6 | 30.3 | 125 | 0.015 | 2.98 | 3.01 | 411.6 | 170.1 | 14.3 | 14.3
2.5792 | 3899 | 249.5 | 149.8 | 114.8 | 35.1 | 15.6 | 30.2 | 125 | 0.045 | 2.99 | 3 | 412.3 | 169.7 | 14.3 | 14.3
2.5833 | 3901 | 250.3 | 149.5 | 115.2 | 35 | 15.6 | 30.2 | 125 | 0.035 | 2.99 | 2.98 | 412.7 | 170 | 14.3 | 14.4
2.5875 | 3902 | 249.9 | 150.1 | 115.2 | 35 | 15.7 | 30.2 | 124.9 | 0.03 | 3.02 | 2.99 | 412.9 | 170 | 14.2 | 14.4
2.5917 | 3901 | 250 | 150.3 | 115.2 | 35 | 15.7 | 30.2 | 125 | 0.042 | 3 | 3.01 | 412.3 | 169.9 | 14.4 | 14.3
2.5958 | 3900 | 250 | 150.1 | 115.6 | 35 | 15.7 | 30.1 | 125.3 | 0.034 | 3.03 | 3.01 | 412.2 | 169.7 | 14.2 | 14.2
2.6 | 3902 | 249.9 | 150.3 | 115.8 | 34.9 | 15.7 | 30.1 | 125 | 0.043 | 3.03 | 3.01 | 411.5 | 170.1 | 14.2 | 14.3
2.6042 | 3901 | 249.3 | 150.2 | 115.4 | 34.9 | 15.7 | 30.1 | 125.1 | 0.034 | 2.99 | 3 | 411.1 | 169.5 | 14.2 | 14.3
2.6083 | 3902 | 246.9 | 150.1 | 115.1 | 35 | 15.7 | 30.2 | 125 | 0.022 | 2.98 | 2.96 | 411.7 | 170.2 | 14.4 | 14.2
2.6125 | 3898 | 250.1 | 150.1 | 115.2 | 34.9 | 15.7 | 30 | 125 | 0.047 | 3.02 | 2.99 | 411.1 | 169.6 | 14.3 | 14.4
2.6167 | 3898 | 250.7 | 150.1 | 114.6 | 35 | 15.7 | 30.1 | 124.9 | 0.051 | 3 | 2.97 | 413 | 169.7 | 14.4 | 14.5
2.6208 | 3900 | 249.7 | 150 | 114.5 | 35 | 15.6 | 30.2 | 125 | 0.027 | 2.99 | 2.99 | 412.2 | 170.1 | 14.4 | 14.3
2.625 | 3898 | 251.3 | 150.4 | 114.3 | 35 | 15.6 | 30.4 | 124.9 | 0.038 | 3.02 | 3.02 | 412.6 | 169.9 | 14.4 | 14.4
2.6292 | 3899 | 249.7 | 149.9 | 114.7 | 34.9 | 15.6 | 30.1 | 125 | 0.052 | 2.98 | 3 | 412.7 | 170.1 | 14.3 | 14.3
2.6333 | 3900 | 249.2 | 149.9 | 114.9 | 35 | 15.6 | 30.2 | 125 | 0.043 | 2.97 | 3 | 412.1 | 170.4 | 14.3 | 14.3
2.6375 | 3899 | 252.4 | 149.9 | 115 | 34.9 | 15.6 | 30.3 | 125 | 0.039 | 3.01 | 3.02 | 411 | 169.2 | 14.2 | 14.4
2.6417 | 3900 | 249.7 | 149.8 | 115.3 | 34.9 | 15.5 | 30.4 | 124.9 | 0.054 | 3 | 3.01 | 411 | 170.1 | 14.2 | 14.2
2.6458 | 3900 | 252.9 | 150 | 115.4 | 34.9 | 15.5 | 30.3 | 124.9 | 0.042 | 3 | 2.99 | 411.5 | 169.1 | 14.3 | 14.3
2.65 | 3899 | 251.3 | 150.1 | 115.3 | 34.9 | 15.5 | 30.3 | 125 | 0.042 | 2.99 | 2.98 | 412.2 | 169.2 | 14.3 | 14.4
2.6542 | 3897 | 250.1 | 149.9 | 115.2 | 34.9 | 15.4 | 30.4 | 125 | 0.061 | 2.98 | 2.99 | 412.5 | 169.5 | 14.4 | 14.3
2.6583 | 3899 | 250.2 | 150.1 | 114.8 | 35 | 15.4 | 30.4 | 125 | 0.043 | 3.02 | 2.97 | 412.9 | 170.2 | 14.4 | 14.3
2.6625 | 3900 | 249.1 | 150.2 | 114.8 | 35 | 15.4 | 30.4 | 124.9 | 0.052 | 2.98 | 2.97 | 413.1 | 169.7 | 14.4 | 14.5
2.6667 | 3898 | 251.9 | 150 | 114.7 | 35.1 | 15.4 | 30.4 | 125.1 | 0.061 | 3 | 2.99 | 412.1 | 170 | 14.4 | 14.2
2.6708 | 3902 | 249.4 | 150.2 | 114.7 | 35 | 15.3 | 30.3 | 125 | 0.041 | 3 | 3 | 411.4 | 169.7 | 14.4 | 14.4
2.675 | 3901 | 248.1 | 150 | 114.4 | 35 | 15.3 | 30.2 | 125 | 0.043 | 3 | 3.01 | 411.6 | 170.1 | 14.5 | 14.3
2.6792 | 3899 | 251.1 | 149.9 | 114.6 | 34.9 | 15.3 | 30.1 | 125 | 0.029 | 2.98 | 3.01 | 411.1 | 170.3 | 14.3 | 14.3
2.6833 | 3899 | 250.1 | 149.9 | 114.9 | 34.9 | 15.3 | 30.1 | 125 | 0.055 | 2.97 | 3 | 412.1 | 170.1 | 14.3 | 14.4
2.6875 | 3900 | 254.4 | 150.3 | 115.1 | 35 | 15.2 | 30.1 | 125.1 | 0.041 | 3.02 | 2.98 | 412.2 | 170.4 | 14.2 | 14.3
2.6917 | 3902 | 247 | 150.3 | 115.5 | 35 | 15.2 | 30.1 | 125 | 0.048 | 2.96 | 3.01 | 413.2 | 170.1 | 14.3 | 14.4
2.6958 | 3902 | 247.4 | 150.2 | 115.3 | 35 | 15.2 | 29.8 | 124.9 | 0.043 | 2.99 | 3.01 | 411.9 | 169.9 | 14.4 | 14.3
2.7 | 3900 | 249.3 | 150 | 115.5 | 35 | 15.2 | 29.9 | 125.1 | 0.057 | 2.99 | 3.01 | 411.8 | 170.1 | 14.3 | 14.2
2.7042 | 3900 | 250.7 | 150.1 | 115.9 | 35 | 15.2 | 29.8 | 125 | 0.052 | 2.96 | 3.01 | 411.6 | 170 | 14.3 | 14.2
2.7083 | 3902 | 249.4 | 149.9 | 115.2 | 35.1 | 15.3 | 29.7 | 125.1 | 0.053 | 3.02 | 2.96 | 410.9 | 169.6 | 14.3 | 14.3
2.7125 | 3900 | 250.4 | 149.9 | 114.8 | 35.1 | 15.2 | 29.7 | 125.1 | 0.069 | 2.99 | 3 | 411.6 | 170.2 | 14.3 | 14.3
2.7167 | 3899 | 249 | 150 | 114.7 | 35.1 | 15.3 | 29.7 | 125 | 0.057 | 3.01 | 3.03 | 412.4 | 170.2 | 14.4 | 14.3
2.7208 | 3898 | 250 | 149.9 | 114.6 | 35.1 | 15.3 | 29.6 | 125 | 0.066 | 3 | 3.02 | 412.9 | 169.8 | 14.4 | 14.4
2.725 | 3900 | 249.4 | 149.9 | 114.6 | 35.1 | 15.3 | 29.8 | 125.1 | 0.07 | 3.03 | 2.98 | 412.9 | 170 | 14.4 | 14.2
2.7292 | 3898 | 251.3 | 149.7 | 114.6 | 35.2 | 15.3 | 29.7 | 125 | 0.052 | 3.03 | 3 | 412.8 | 169.9 | 14.3 | 14.4
2.7333 | 3896 | 252.2 | 149.9 | 114.8 | 35 | 15.3 | 29.8 | 125.1 | 0.065 | 3.03 | 3.01 | 411.8 | 170.2 | 14.3 | 14.4
2.7375 | 3904 | 250.4 | 149.8 | 115.1 | 34.9 | 15.4 | 29.7 | 125 | 0.069 | 3.01 | 2.98 | 412 | 170.1 | 14.4 | 14.4
2.7417 | 3905 | 247.1 | 149.6 | 115.3 | 34.9 | 15.4 | 29.7 | 125.1 | 0.067 | 2.98 | 2.96 | 411.3 | 169.9 | 14.4 | 14.3
2.7458 | 3901 | 252.1 | 149.9 | 115.5 | 34.9 | 15.4 | 29.7 | 124.8 | 0.048 | 3.01 | 3 | 411.3 | 169.9 | 14.3 | 14.4
2.75 | 3898 | 251.3 | 150.1 | 115.8 | 34.9 | 15.4 | 29.7 | 124.8 | 0.064 | 3.03 | 2.98 | 411.7 | 169.8 | 14.3 | 14.4
2.7542 | 3900 | 250.6 | 150.3 | 115.3 | 34.9 | 15.4 | 29.7 | 125 | 0.062 | 3.01 | 2.97 | 412.3 | 169.9 | 14.3 | 14.4
2.7583 | 3901 | 248.4 | 150.5 | 115.2 | 35 | 15.4 | 29.9 | 124.9 | 0.073 | 3.05 | 3.01 | 412.4 | 169.9 | 14.3 | 14.4
2.7625 | 3899 | 252.4 | 150.5 | 115.3 | 35 | 15.4 | 29.8 | 125.2 | 0.069 | 3.02 | 3.02 | 411.7 | 170.1 | 14.4 | 14.3
2.7667 | 3900 | 249.3 | 150 | 114.7 | 35 | 15.4 | 29.7 | 125 | 0.071 | 3 | 3.02 | 412.9 | 170.1 | 14.3 | 14.3
2.7708 | 3900 | 250.1 | 149.9 | 114.7 | 35.1 | 15.4 | 29.8 | 125 | 0.055 | 3.04 | 2.97 | 412 | 170.2 | 14.3 | 14.2
2.775 | 3899 | 253.4 | 149.9 | 114.6 | 35.1 | 15.4 | 29.7 | 125 | 0.07 | 3.04 | 3 | 412 | 169.6 | 14.3 | 14.2
2.7792 | 3900 | 249.8 | 149.4 | 114.4 | 35 | 15.5 | 29.8 | 125 | 0.058 | 3 | 3.01 | 411.3 | 170 | 14.3 | 14.3
2.7833 | 3896 | 253.4 | 149.6 | 114.9 | 35.1 | 15.5 | 29.8 | 124.9 | 0.067 | 3.04 | 3.03 | 411.5 | 170.1 | 14.3 | 14.3
2.7875 | 3900 | 248.2 | 149.5 | 115.2 | 35.1 | 15.5 | 29.7 | 125 | 0.057 | 3.02 | 3 | 412.6 | 170 | 14.3 | 14.5
2.7917 | 3901 | 250.4 | 149.8 | 115.1 | 35 | 15.5 | 29.9 | 125.1 | 0.064 | 2.96 | 3 | 412.6 | 170.2 | 14.4 | 14.5
2.7958 | 3905 | 249.3 | 150 | 115.2 | 35 | 15.5 | 29.8 | 125.1 | 0.072 | 2.97 | 3.04 | 412.8 | 170 | 14.4 | 14.4
2.8 | 3901 | 251.1 | 150.2 | 115.5 | 35 | 15.5 | 29.8 | 124.9 | 0.063 | 3 | 2.99 | 412.7 | 170.6 | 14.3 | 14.3
2.8042 | 3900 | 248.5 | 150 | 115.4 | 34.9 | 15.5 | 29.8 | 125 | 0.064 | 3.01 | 2.99 | 412.2 | 170.6 | 14.2 | 14.2
2.8083 | 3899 | 250.3 | 150.4 | 115.4 | 34.9 | 15.5 | 29.8 | 124.9 | 0.045 | 2.99 | 3.03 | 411.5 | 170.4 | 14.3 | 14.4
2.8125 | 3902 | 250.8 | 150.1 | 115 | 34.8 | 15.5 | 29.7 | 124.9 | 0.062 | 3.02 | 3 | 411.6 | 169.7 | 14.4 | 14.2
2.8167 | 3899 | 250.8 | 150.1 | 114.8 | 34.9 | 15.5 | 29.8 | 125.1 | 0.065 | 2.99 | 2.99 | 411.8 | 169 | 14.4 | 14.3
2.8208 | 3899 | 249.2 | 150.2 | 114.8 | 34.9 | 15.5 | 29.9 | 125.1 | 0.069 | 3.01 | 3 | 412 | 170.4 | 14.4 | 14.3
2.825 | 3898 | 249 | 150.2 | 114.7 | 35 | 15.6 | 29.9 | 124.9 | 0.063 | 2.99 | 3.03 | 412.5 | 170.1 | 14.5 | 14.4
2.8292 | 3899 | 248.2 | 149.9 | 114.3 | 35 | 15.6 | 29.9 | 125 | 0.071 | 2.99 | 2.98 | 412.7 | 169.8 | 14.4 | 14.4
2.8333 | 3899 | 249.9 | 149.6 | 114.6 | 35.1 | 15.6 | 29.8 | 125 | 0.071 | 3.02 | 2.95 | 412.6 | 170.1 | 14.3 | 14.4
2.8375 | 3902 | 247.7 | 150.1 | 115 | 35.1 | 15.6 | 29.9 | 125.1 | 0.059 | 3 | 2.99 | 412.8 | 169.8 | 14.4 | 14.4
2.8417 | 3899 | 250.8 | 150.2 | 115.5 | 35.1 | 15.6 | 30 | 125.1 | 0.069 | 3.02 | 3.01 | 413.1 | 169.5 | 14.2 | 14.4
2.8458 | 3904 | 249.4 | 150.1 | 115.2 | 35.1 | 15.6 | 29.9 | 125 | 0.05 | 2.96 | 3.01 | 411.8 | 170.6 | 14.2 | 14.2
2.85 | 3901 | 248 | 149.9 | 115.4 | 35.1 | 15.6 | 29.8 | 125 | 0.069 | 3.02 | 3.02 | 411.6 | 170.3 | 14.3 | 14.2
2.8542 | 3897 | 250.7 | 149.8 | 115.3 | 35.1 | 15.6 | 29.9 | 123.7 | 0.069 | 2.99 | 3.04 | 412.2 | 170.2 | 14.5 | 14.2
2.8583 | 3902 | 248.8 | 149.9 | 115.5 | 35 | 15.6 | 29.9 | 125 | 0.07 | 2.97 | 3.01 | 411 | 170.2 | 14.3 | 14.4
2.8625 | 3901 | 251.9 | 149.9 | 115.1 | 35 | 15.6 | 29.9 | 125 | 0.068 | 3.03 | 3.02 | 411.5 | 169.6 | 14.3 | 14.4
2.8667 | 3899 | 249.8 | 150.1 | 114.5 | 34.9 | 15.6 | 29.9 | 124.9 | 0.059 | 3 | 2.99 | 411.7 | 169.5 | 14.3 | 14.4
2.8708 | 3901 | 250.4 | 150.1 | 114.5 | 34.8 | 15.6 | 29.8 | 124.9 | 0.062 | 2.99 | 2.99 | 412.9 | 170 | 14.3 | 14.4
2.875 | 3899 | 248.9 | 149.9 | 114.5 | 34.8 | 15.6 | 29.8 | 125.1 | 0.056 | 3.01 | 2.96 | 412.8 | 169.8 | 14.3 | 14.4
2.8792 | 3900 | 251.9 | 149.6 | 114.4 | 34.8 | 15.6 | 29.9 | 125 | 0.059 | 3.03 | 3.01 | 413 | 170.3 | 14.2 | 14.2
2.8833 | 3901 | 247.7 | 149.8 | 114.6 | 34.9 | 15.7 | 29.8 | 124.9 | 0.056 | 3.01 | 2.99 | 411.6 | 170.7 | 14.3 | 14.3
2.8875 | 3900 | 248.2 | 149.9 | 115 | 35 | 15.6 | 29.9 | 125 | 0.069 | 2.99 | 3 | 411.9 | 169.5 | 14.4 | 14.3
2.8917 | 3903 | 250.1 | 149.9 | 115.3 | 35.1 | 15.7 | 29.9 | 125.1 | 0.063 | 3.02 | 2.97 | 411.7 | 170.1 | 14.3 | 14.1
2.8958 | 3903 | 247.5 | 149.9 | 115.3 | 35.1 | 15.6 | 30 | 125 | 0.062 | 3.01 | 3.01 | 410.8 | 170.1 | 14.3 | 14.2
2.9 | 3901 | 249.3 | 150.1 | 115.9 | 35.2 | 15.6 | 30.1 | 125.1 | 0.053 | 3.03 | 2.96 | 411.3 | 169.9 | 14.3 | 14.2
2.9042 | 3900 | 251.1 | 150.2 | 115.7 | 35.2 | 15.6 | 30.1 | 125 | 0.054 | 3.02 | 2.97 | 411.7 | 169.4 | 14.3 | 14.4
2.9083 | 3899 | 250.8 | 150.4 | 115.2 | 35.1 | 15.6 | 30.1 | 125.2 | 0.052 | 3 | 3 | 411.8 | 170.1 | 14.4 | 14.2
2.9125 | 3898 | 249.9 | 150.3 | 115.3 | 35 | 15.6 | 30.4 | 125.1 | 0.05 | 3.02 | 2.99 | 412.7 | 170.1 | 14.3 | 14.4
2.9167 | 3899 | 251.6 | 149.9 | 114.5 | 35 | 15.6 | 30.4 | 125.2 | 0.055 | 3.01 | 2.99 | 413.3 | 169.6 | 14.3 | 14.3
2.9208 | 3899 | 248.4 | 150.1 | 114.7 | 34.9 | 15.6 | 30.3 | 125 | 0.065 | 3.02 | 3.01 | 412.9 | 169.9 | 14.3 | 14.3
2.925 | 3899 | 246.9 | 150.1 | 114.6 | 34.8 | 15.6 | 30.1 | 125.1 | 0.052 | 2.96 | 3.02 | 412.5 | 170.4 | 14.4 | 14.4
2.9292 | 3899 | 252.5 | 149.8 | 113.9 | 34.8 | 15.6 | 30.1 | 125 | 0.048 | 3 | 2.99 | 412.1 | 169.7 | 14.3 | 14.3
2.9333 | 3902 | 253.1 | 150.2 | 115 | 34.8 | 15.6 | 30 | 125 | 0.041 | 3.01 | 2.98 | 412.9 | 170.1 | 14.4 | 14.2
2.9375 | 3904 | 248.4 | 150.3 | 115.7 | 34.8 | 15.6 | 30.2 | 124.9 | 0.035 | 2.99 | 2.99 | 411.8 | 169.9 | 14.4 | 14.2
2.9417 | 3896 | 249.9 | 150 | 115.4 | 34.9 | 15.6 | 30.1 | 125 | 0.058 | 2.97 | 3.01 | 411.8 | 169.4 | 14.3 | 14.2
2.9458 | 3903 | 251.3 | 150 | 115.5 | 35 | 15.7 | 30.1 | 125 | 0.047 | 2.98 | 3 | 411.6 | 169.8 | 14.4 | 14.3
2.95 | 3899 | 249.2 | 150.2 | 115.7 | 35.1 | 15.7 | 30.2 | 124.9 | 0.058 | 3.01 | 2.99 | 412.8 | 170.3 | 14.4 | 14.4
2.9542 | 3899 | 247.7 | 149.5 | 116.2 | 35.3 | 15.7 | 30.1 | 124.9 | 0.05 | 2.98 | 3 | 412.3 | 169.7 | 14.3 | 14.4
2.9583 | 3901 | 250.9 | 149.9 | 114.9 | 35.2 | 15.7 | 30.1 | 125.2 | 0.064 | 3.02 | 3 | 412.8 | 169.9 | 14.4 | 14.4
2.9625 | 3898 | 249 | 149.9 | 114.8 | 35.2 | 15.7 | 30.1 | 125 | 0.045 | 2.97 | 3.01 | 412.6 | 170.4 | 14.4 | 14.3
2.9667 | 3899 | 250.9 | 149.3 | 115.1 | 35.2 | 15.7 | 30.2 | 125 | 0.048 | 3.03 | 3.02 | 412.4 | 170.2 | 14.2 | 14.3
2.9708 | 3901 | 249.5 | 149.9 | 114.5 | 35.2 | 15.6 | 30.2 | 125.1 | 0.059 | 2.99 | 2.99 | 412.3 | 170.2 | 14.3 | 14.3
2.975 | 3902 | 250.9 | 149.8 | 114.4 | 35.1 | 15.6 | 30.2 | 124.9 | 0.041 | 2.99 | 2.99 | 411.5 | 170 | 14.3 | 14.2
2.9792 | 3898 | 248.5 | 149.9 | 114.8 | 35 | 15.6 | 30.2 | 125 | 0.065 | 3.02 | 2.96 | 411.4 | 170.4 | 14.3 | 14.2
2.9833 | 3900 | 249.8 | 149.6 | 115 | 35 | 15.6 | 30.3 | 124.9 | 0.039 | 2.99 | 3 | 411.7 | 170.3 | 14.4 | 14.3
2.9875 | 3902 | 250.3 | 149.7 | 114.9 | 34.9 | 15.7 | 30.2 | 124.9 | 0.045 | 3.01 | 3.04 | 411.1 | 169.8 | 14.3 | 14.4
2.9917 | 3898 | 254.7 | 149.9 | 115.4 | 34.9 | 15.7 | 30.1 | 125 | 0.066 | 3.03 | 2.97 | 412.6 | 169.7 | 14.4 | 14.4
2.9958 | 3902 | 248.6 | 150.1 | 115.5 | 34.9 | 15.7 | 30.2 | 125.1 | 0.084 | 2.97 | 3.01 | 413.2 | 169.8 | 14.4 | 14.5
3 | 3899 | 248.3 | 150 | 115.7 | 34.9 | 15.7 | 30.2 | 125.1 | 0.109 | 2.95 | 2.99 | 412.9 | 169.7 | 14.3 | 14.4
3.0042 | 3898 | 249.3 | 150.2 | 115.4 | 34.9 | 15.7 | 30.1 | 125.1 | 0.092 | 2.98 | 3.01 | 412.4 | 170.3 | 14.3 | 14.3
3.0083 | 3901 | 251.1 | 150 | 114.8 | 34.9 | 15.7 | 30.1 | 125 | 0.108 | 3.01 | 3 | 412.2 | 169.4 | 14.2 | 14.3
3.0125 | 3899 | 249.1 | 150.1 | 114.8 | 35 | 15.7 | 30.3 | 124.9 | 0.103 | 3.02 | 3.01 | 411.3 | 170.1 | 14.4 | 14.2
3.0167 | 3900 | 250.5 | 150 | 114.7 | 35 | 15.7 | 30.3 | 125.1 | 0.092 | 3 | 3.01 | 411.4 | 170.2 | 14.3 | 14.2
3.0208 | 3899 | 250.1 | 150.1 | 114.4 | 35 | 15.7 | 30.2 | 125.1 | 0.061 | 3 | 3.01 | 412.1 | 170.3 | 14.3 | 14.3
3.025 | 3900 | 247.8 | 150.1 | 114.3 | 35 | 15.6 | 30.2 | 125.1 | 0.062 | 2.99 | 3.02 | 411.9 | 169.9 | 14.3 | 14.3
3.0292 | 3899 | 250.2 | 150.1 | 114.7 | 35.1 | 15.6 | 30.1 | 125 | 0.059 | 3 | 3 | 412.2 | 170 | 14.3 | 14.4
3.0333 | 3902 | 248.6 | 150.1 | 115 | 35 | 15.6 | 30.1 | 124.8 | 0.052 | 2.96 | 2.98 | 412.1 | 169.9 | 14.3 | 14.4
3.0375 | 3899 | 248.1 | 150.4 | 115.5 | 35 | 15.6 | 30 | 125 | 0.045 | 3 | 2.96 | 412.2 | 169.6 | 14.3 | 14.4
3.0417 | 3899 | 249.8 | 150.5 | 115.2 | 34.9 | 15.5 | 30.2 | 124.9 | 0.052 | 3 | 2.95 | 412.3 | 169.8 | 14.3 | 14.3
3.0458 | 3902 | 251.8 | 150.2 | 115.6 | 35 | 15.5 | 30.2 | 125 | 0.053 | 2.99 | 2.99 | 412.1 | 170 | 14.3 | 14.3
3.05 | 3900 | 250.8 | 150.2 | 115.6 | 34.9 | 15.5 | 30.2 | 125 | 0.054 | 3.01 | 2.99 | 411.4 | 169.4 | 14.2 | 14.3
3.0542 | 3901 | 249.8 | 150.2 | 115.2 | 34.9 | 15.4 | 30.1 | 124.9 | 0.044 | 2.96 | 2.97 | 412.3 | 169.7 | 14.4 | 14.4
3.0583 | 3901 | 251.8 | 149.8 | 114.9 | 34.9 | 15.4 | 30.1 | 124.9 | 0.055 | 3.01 | 2.99 | 411.5 | 169.5 | 14.3 | 14.3
3.0625 | 3898 | 249.8 | 150.6 | 114.1 | 35 | 15.3 | 30.2 | 125.1 | 0.056 | 3.02 | 3 | 412 | 168.8 | 14.4 | 14.4
3.0667 | 3895 | 251.5 | 149.9 | 114.7 | 35 | 15.3 | 30.1 | 125 | 0.066 | 3 | 3 | 412.3 | 169.7 | 14.3 | 14.3
3.0708 | 3899 | 251.3 | 150.1 | 114.3 | 34.9 | 15.3 | 30 | 125.1 | 0.052 | 2.97 | 3.01 | 412.2 | 170 | 14.4 | 14.3
3.075 | 3901 | 248.1 | 149.7 | 114.4 | 35 | 15.3 | 30.2 | 125.1 | 0.048 | 2.99 | 3 | 412.6 | 169.9 | 14.4 | 14.3
3.0792 | 3900 | 248.4 | 149.6 | 114.7 | 35.1 | 15.2 | 30.3 | 125.2 | 0.052 | 2.98 | 3 | 412.8 | 169.6 | 14.5 | 14.4
3.0833 | 3901 | 250.8 | 149.8 | 115 | 35 | 15.2 | 30.4 | 125 | 0.072 | 3 | 3.01 | 411.8 | 170.3 | 14.2 | 14.2
3.0875 | 3898 | 252.1 | 149.9 | 115.9 | 35 | 15.2 | 30.3 | 125.1 | 0.055 | 3.02 | 3 | 412 | 170.2 | 14.4 | 14.3
3.0917 | 3898 | 251 | 149.9 | 115.5 | 34.9 | 15.2 | 30.3 | 125 | 0.069 | 3.01 | 3 | 411.6 | 169.7 | 14.2 | 14.3
3.0958 | 3900 | 251.6 | 150.2 | 115.2 | 35 | 15.2 | 30.3 | 124.8 | 0.045 | 3 | 2.96 | 411.7 | 170.1 | 14.3 | 14.2
3.1 | 3896 | 251.6 | 150.1 | 115.6 | 35 | 15.2 | 30.2 | 124.9 | 0.058 | 3.01 | 2.99 | 412 | 170.4 | 14.3 | 14.4
3.1042 | 3900 | 250.7 | 150.4 | 115.6 | 35 | 15.2 | 30.1 | 125 | 0.064 | 3.01 | 3.01 | 412.3 | 169.9 | 14.2 | 14.4
3.1083 | 3900 | 246.8 | 149.7 | 114.8 | 35 | 15.2 | 30 | 125 | 0.051 | 3.01 | 3.01 | 413.1 | 170.1 | 14.3 | 14.2
3.1125 | 3899 | 248.9 | 150.4 | 114.7 | 34.9 | 15.2 | 30 | 125 | 0.043 | 3.04 | 3.02 | 412.6 | 169.9 | 14.3 | 14.3
3.1167 | 3901 | 249.5 | 150.5 | 114.5 | 35 | 15.2 | 30.1 | 124.8 | 0.059 | 2.99 | 2.99 | 411.9 | 170 | 14.4 | 14.3
3.1208 | 3903 | 248.7 | 150.5 | 114.3 | 35 | 15.2 | 30 | 124.9 | 0.041 | 3.02 | 3.02 | 411.4 | 169.9 | 14.2 | 14.3
3.125 | 3901 | 249.9 | 150.1 | 114.4 | 35 | 15.3 | 30 | 125 | 0.062 | 3.02 | 2.98 | 411.5 | 170.6 | 14.3 | 14.3
3.1292 | 3897 | 250.5 | 149.9 | 114.8 | 35 | 15.3 | 30 | 124.9 | 0.048 | 3.01 | 3 | 411.3 | 170.5 | 14.2 | 14.3
3.1333 | 3898 | 252.6 | 149.4 | 116 | 35 | 15.3 | 29.8 | 124.8 | 0.048 | 3.05 | 3.01 | 412 | 170.1 | 14.3 | 14.4
3.1375 | 3901 | 248.3 | 150.1 | 115.3 | 35 | 15.3 | 29.8 | 124.9 | 0.054 | 3.04 | 2.98 | 411.8 | 169.7 | 14.4 | 14.4
3.1417 | 3900 | 251.4 | 150.1 | 115.5 | 35 | 15.3 | 29.7 | 124.9 | 0.052 | 3 | 3.01 | 412.2 | 170.3 | 14.4 | 14.4
3.1458 | 3898 | 248.4 | 150 | 115.5 | 34.9 | 15.3 | 29.5 | 125.2 | 0.045 | 2.99 | 2.96 | 412.6 | 170.2 | 14.5 | 14.3
3.15 | 3901 | 249.4 | 150.2 | 115.6 | 35.1 | 15.3 | 29.7 | 124.9 | 0.058 | 3.01 | 3.04 | 412.4 | 170 | 14.4 | 14.4
3.1542 | 3902 | 249 | 150 | 115.2 | 35.1 | 15.3 | 29.6 | 125.1 | 0.046 | 3.01 | 2.99 | 412 | 170 | 14.5 | 14.3
3.1583 | 3901 | 248.4 | 150.3 | 114.9 | 35.2 | 15.3 | 29.7 | 124.9 | 0.052 | 2.97 | 2.99 | 411.2 | 170.2 | 14.3 | 14.3
3.1625 | 3898 | 251.4 | 149.8 | 114.6 | 35.2 | 15.3 | 29.7 | 125 | 0.05 | 3.01 | 3 | 411.9 | 170.2 | 14.3 | 14.3
3.1667 | 3903 | 251.9 | 149.5 | 114.4 | 35.2 | 15.3 | 29.7 | 125 | 0.049 | 3.02 | 2.99 | 411.2 | 169.6 | 14.2 | 14.2
3.1708 | 3899 | 248.9 | 149.6 | 114.4 | 35.1 | 15.3 | 29.6 | 124.9 | 0.057 | 3 | 3.04 | 412.1 | 170.1 | 14.3 | 14.4
3.175 | 3897 | 251.7 | 149.6 | 114.7 | 35.1 | 15.4 | 29.6 | 125.1 | 0.039 | 3 | 3 | 412.7 | 170.1 | 14.4 | 14.4
3.1792 | 3899 | 249.1 | 149.7 | 115 | 35 | 15.4 | 29.7 | 125 | 0.059 | 2.99 | 3.01 | 413 | 169.8 | 14.4 | 14.4
3.1833 | 3899 | 249.6 | 149.9 | 115.3 | 35 | 15.4 | 29.7 | 125 | 0.043 | 3 | 3 | 413.3 | 170 | 14.3 | 14.2
3.1875 | 3900 | 252.3 | 149.9 | 115.5 | 34.9 | 15.4 | 29.7 | 125.1 | 0.043 | 3.01 | 3.01 | 412.1 | 169.8 | 14.4 | 14.2
3.1917 | 3904 | 250.4 | 150.2 | 115.6 | 34.8 | 15.4 | 29.7 | 124.8 | 0.038 | 3 | 3.02 | 411.6 | 170.2 | 14.2 | 14.2
3.1958 | 3900 | 249.9 | 150.4 | 115.4 | 34.8 | 15.4 | 29.8 | 124.9 | 0.052 | 2.99 | 3 | 411.3 | 170 | 14.3 | 14.3
3.2 | 3902 | 248 | 150 | 115.5 | 34.9 | 15.4 | 29.8 | 125.2 | 0.045 | 2.98 | 3 | 411.5 | 169.7 | 14.4 | 14.3
3.2042 | 3902 | 253.6 | 150.2 | 115 | 34.9 | 15.4 | 29.8 | 124.9 | 0.04 | 2.99 | 2.99 | 411.1 | 169.8 | 14.3 | 14.4
3.2083 | 3901 | 250.1 | 150.1 | 115.1 | 35 | 15.4 | 29.9 | 125.2 | 0.043 | 3 | 2.98 | 412 | 170.7 | 14.4 | 14.4
3.2125 | 3899 | 248.3 | 150.1 | 114.5 | 35 | 15.4 | 29.9 | 125 | 0.001 | 3.02 | 3 | 412.6 | 170.4 | 14.4 | 14.5
3.2167 | 3897 | 250.9 | 150.1 | 114.4 | 35.1 | 15.4 | 29.9 | 125 | 0.048 | 3.02 | 3.01 | 412.6 | 169.8 | 14.3 | 14.4
3.2208 | 3900 | 247.5 | 149.9 | 114.6 | 35.1 | 15.4 | 29.8 | 125 | 0.048 | 2.97 | 3.01 | 412.3 | 170.5 | 14.2 | 14.3
3.225 | 3902 | 252.1 | 150 | 114.6 | 35.2 | 15.5 | 29.9 | 125 | 0.04 | 3.01 | 2.98 | 411.7 | 170.4 | 14.3 | 14.3
3.2292 | 3900 | 252.4 | 150 | 115 | 35.1 | 15.5 | 29.9 | 124.9 | 0.059 | 3.03 | 2.97 | 411.6 | 170.8 | 14.3 | 14.2
3.2333 | 3900 | 252.1 | 150 | 115.2 | 35.1 | 15.5 | 30 | 125 | 0.046 | 3.02 | 2.99 | 411.3 | 170.4 | 14.3 | 14.4
3.2375 | 3899 | 249.6 | 150 | 115.3 | 35 | 15.5 | 29.9 | 125 | 0.059 | 2.99 | 2.98 | 411.5 | 170.3 | 14.3 | 14.2
3.2417 | 3897 | 249.4 | 150.1 | 115.5 | 35 | 15.5 | 29.8 | 125.1 | 0.052 | 2.99 | 2.99 | 412.6 | 170.2 | 14.3 | 14.3
3.2458 | 3900 | 251.9 | 150.2 | 115.7 | 34.9 | 15.5 | 29.8 | 125 | 0.046 | 2.97 | 3.04 | 411.9 | 170.1 | 14.4 | 14.3
3.25 | 3900 | 249.7 | 150.1 | 115.2 | 34.9 | 15.5 | 29.9 | 125 | 0.042 | 2.98 | 3.03 | 413.2 | 169.6 | 14.5 | 14.4
3.2542 | 3898 | 251 | 150.1 | 115 | 34.9 | 15.5 | 29.9 | 125 | 0.059 | 3.02 | 2.99 | 412.6 | 170.6 | 14.4 | 14.5
3.2583 | 3901 | 251.3 | 149.9 | 114.7 | 34.9 | 15.5 | 29.8 | 124.9 | 0.036 | 3.02 | 2.98 | 412.7 | 170.5 | 14.3 | 14.3
3.2625 | 3899 | 250.5 | 149.8 | 114.6 | 34.9 | 15.5 | 29.9 | 124.9 | 0.059 | 2.97 | 2.96 | 411.6 | 170 | 14.4 | 14.3
3.2667 | 3899 | 250.6 | 149.9 | 114.2 | 34.9 | 15.5 | 29.9 | 124.9 | 0.046 | 2.97 | 3 | 410.9 | 170.1 | 14.3 | 14.3
3.2708 | 3897 | 250.9 | 149.8 | 114.3 | 35 | 15.5 | 29.9 | 125 | 0.045 | 2.99 | 3.01 | 411.7 | 170.6 | 14.3 | 14.3
3.275 | 3899 | 251.4 | 149.8 | 114.9 | 35 | 15.6 | 30 | 125 | 0.058 | 2.99 | 2.99 | 411.6 | 170.2 | 14.2 | 14.2
3.2792 | 3899 | 249.9 | 150 | 115.2 | 35 | 15.6 | 30.1 | 125.1 | 0.046 | 3.02 | 2.98 | 412.4 | 170.4 | 14.3 | 14.3
3.2833 | 3901 | 251.7 | 149.9 | 115.5 | 35 | 15.6 | 30.1 | 125.1 | 0.069 | 3.01 | 2.99 | 413.6 | 170.4 | 14.3 | 14.3
3.2875 | 3899 | 250.1 | 149.8 | 115.5 | 35.1 | 15.6 | 30.1 | 125 | 0.054 | 3.02 | 3.02 | 412.3 | 170.5 | 14.4 | 14.2
3.2917 | 3897 | 249.6 | 149.9 | 115.6 | 35.1 | 15.6 | 30 | 124.9 | 0.052 | 2.98 | 2.98 | 412 | 170.3 | 14.2 | 14.2
3.2958 | 3902 | 250.4 | 150.1 | 115.2 | 35.1 | 15.6 | 30 | 125 | 0.037 | 3 | 2.98 | 412.1 | 170.7 | 14.4 | 14.2
3.3 | 3900 | 249.8 | 150.1 | 115 | 35 | 15.6 | 30 | 124.9 | 0.055 | 3.03 | 3.02 | 411.6 | 170.9 | 14.2 | 14.3
3.3042 | 3899 | 252.2 | 150 | 114.5 | 35 | 15.6 | 30 | 125 | 0.04 | 2.98 | 2.99 | 411.1 | 170.2 | 14.3 | 14.2
3.3083 | 3899 | 250.6 | 150 | 114.6 | 34.9 | 15.6 | 29.9 | 125 | 0.048 | 3 | 3.01 | 411.9 | 170.7 | 14.4 | 14.4
3.3125 | 3896 | 251.6 | 150 | 114.5 | 34.9 | 15.6 | 29.9 | 125 | 0.05 | 2.99 | 2.96 | 411.6 | 170.3 | 14.3 | 14.4
3.3167 | 3898 | 248.7 | 150 | 114.4 | 34.9 | 15.6 | 29.8 | 125 | 0.039 | 2.98 | 3.03 | 412.8 | 170.7 | 14.4 | 14.4
3.3208 | 3902 | 249.6 | 150.2 | 114.8 | 34.9 | 15.6 | 29.8 | 124.9 | 0.045 | 2.96 | 3.03 | 412.8 | 170.3 | 14.4 | 14.5
3.325 | 3900 | 252.1 | 150 | 115.2 | 34.9 | 15.6 | 29.9 | 124.9 | 0.034 | 3.01 | 2.98 | 413 | 169.7 | 14.4 | 14.3
3.3292 | 3901 | 251.7 | 150 | 115.2 | 34.9 | 15.6 | 30 | 125.1 | 0.051 | 3.03 | 3 | 411.1 | 170.2 | 14.4 | 14.3
3.3333 | 3898 | 249.3 | 150 | 115.2 | 34.9 | 15.6 | 30.1 | 125.1 | 0.049 | 3 | 3.03 | 411.1 | 170.2 | 14.2 | 14.3
3.3375 | 3900 | 249.2 | 150.1 | 115.4 | 35 | 15.6 | 30.2 | 124.9 | 0.052 | 2.98 | 3.01 | 411.1 | 170.1 | 14.2 | 14.2
3.3417 | 3901 | 251.6 | 150.1 | 115.6 | 35 | 15.6 | 30.2 | 125.1 | 0.046 | 3.02 | 2.99 | 411.3 | 170.1 | 14.5 | 14.3
3.3458 | 3898 | 250.7 | 150.3 | 115.2 | 35.1 | 15.6 | 30.2 | 125 | 0.043 | 3.02 | 3 | 411.5 | 169.7 | 14.4 | 14.3
3.35 | 3902 | 250.5 | 150.2 | 115 | 35.1 | 15.6 | 30.1 | 125.2 | 0.036 | 3 | 3 | 413.3 | 169.9 | 14.4 | 14.4
3.3542 | 3898 | 250.1 | 150.1 | 114.7 | 35 | 15.6 | 30.1 | 125.2 | 0.045 | 2.96 | 2.97 | 412.6 | 170.2 | 14.3 | 14.4
3.3583 | 3901 | 250.6 | 150 | 114.4 | 35 | 15.6 | 30.1 | 125 | 0.041 | 2.99 | 2.99 | 412.4 | 170.4 | 14.3 | 14.3
3.3625 | 3903 | 252.1 | 149.9 | 114.4 | 35.1 | 15.6 | 30.2 | 124.9 | 0.037 | 2.99 | 3 | 412 | 170.4 | 14.3 | 14.4
3.3667 | 3899 | 251.5 | 150.3 | 114.5 | 35.1 | 15.6 | 30.1 | 125 | 0.039 | 3.01 | 2.97 | 411.7 | 170.2 | 14.2 | 14.3
3.3708 | 3899 | 248.4 | 150.5 | 114.6 | 35 | 15.6 | 30.1 | 125.1 | 0.041 | 3 | 2.99 | 411 | 170.5 | 14.3 | 14.2
3.375 | 3905 | 247.9 | 150.4 | 114.5 | 35 | 15.6 | 30.1 | 124.9 | 0.015 | 3 | 3.01 | 411.6 | 169.8 | 14.4 | 14.2
3.3792 | 3901 | 248 | 149.9 | 115.5 | 35 | 15.6 | 30.3 | 124.9 | 0.054 | 2.96 | 3.02 | 411.6 | 169.9 | 14.3 | 14.3
3.3833 | 3900 | 248.1 | 150.1 | 115.6 | 35 | 15.6 | 30.1 | 125 | 0.024 | 2.97 | 2.99 | 412.8 | 170.2 | 14.4 | 14.2
3.3875 | 3901 | 251.3 | 149.9 | 115.7 | 35.1 | 15.6 | 30.1 | 124.9 | 0.029 | 2.98 | 3 | 412.6 | 170.5 | 14.4 | 14.3
3.3917 | 3897 | 247.1 | 149.7 | 115.4 | 35 | 15.6 | 30.1 | 124.9 | 0.038 | 2.98 | 3 | 413.4 | 169.9 | 14.5 | 14.4
3.3958 | 3901 | 249.9 | 149.7 | 115.1 | 35 | 15.6 | 30.2 | 125.1 | 0.025 | 3.02 | 3.03 | 412.2 | 169.9 | 14.3 | 14.4
3.4 | 3900 | 249.1 | 149.8 | 114.9 | 35 | 15.6 | 30.2 | 124.9 | 0.033 | 3.04 | 3 | 411.9 | 169.8 | 14.4 | 14.2
3.4042 | 3899 | 249.1 | 149.7 | 114.5 | 34.9 | 15.6 | 30.2 | 125.1 | 0.02 | 2.99 | 3.03 | 411 | 170.3 | 14.3 | 14.3
3.4083 | 3903 | 248.3 | 149.6 | 114.4 | 34.9 | 15.6 | 30.1 | 125 | 0.034 | 2.96 | 3 | 411 | 169.7 | 14.3 | 14.3
3.4125 | 3900 | 250.3 | 149.9 | 114.5 | 34.9 | 15.6 | 30.1 | 124.9 | 0.036 | 3.02 | 3.02 | 412.4 | 170 | 14.3 | 14.3
3.4167 | 3897 | 252.3 | 149.8 | 114.6 | 35 | 15.6 | 30 | 125 | 0.039 | 3.01 | 2.98 | 412.9 | 169.8 | 14.3 | 14.4
3.4208 | 3897 | 251.8 | 149.8 | 115.5 | 35 | 15.6 | 30.1 | 125 | 0.027 | 3.03 | 2.99 | 412.6 | 169.5 | 14.4 | 14.4
3.425 | 3899 | 250.1 | 149.9 | 115.3 | 35 | 15.5 | 29.9 | 125.2 | 0.045 | 3.04 | 3.02 | 412 | 169.7 | 14.3 | 14.3
3.4292 | 3899 | 250.2 | 150 | 115.4 | 35.1 | 15.5 | 30.1 | 125.1 | 0.048 | 2.98 | 2.97 | 411.9 | 169.6 | 14.2 | 14.3
3.4333 | 3901 | 247 | 150.3 | 115.6 | 35.2 | 15.5 | 30.1 | 125 | 0.041 | 2.94 | 3 | 411.8 | 169.7 | 14.4 | 14.2
3.4375 | 3900 | 251.5 | 150.3 | 115 | 35.1 | 15.4 | 30.1 | 124.8 | 0.038 | 2.97 | 2.98 | 412.4 | 169.6 | 14.3 | 14.3
3.4417 | 3900 | 253.4 | 150.2 | 115.3 | 35.1 | 15.4 | 30 | 125 | 0.041 | 3.01 | 2.97 | 411.5 | 169.6 | 14.3 | 14.3
3.4458 | 3899 | 247 | 150.4 | 114.8 | 35 | 15.4 | 30.2 | 124.9 | 0.042 | 3.01 | 2.98 | 412.1 | 169.9 | 14.3 | 14.5
3.45 | 3899 | 248 | 150.2 | 114.6 | 34.9 | 15.3 | 30.2 | 125 | 0.05 | 3.03 | 3 | 412.7 | 169.9 | 14.5 | 14.4
3.4542 | 3897 | 250.7 | 149.9 | 114.5 | 34.9 | 15.3 | 30.4 | 125.2 | 0.043 | 3.02 | 3.02 | 412.7 | 170.1 | 14.3 | 14.4
3.4583 | 3902 | 248.7 | 149.9 | 114.1 | 34.9 | 15.3 | 30.3 | 125.1 | 0.048 | 2.99 | 3.01 | 413 | 169.9 | 14.4 | 14.4
3.4625 | 3902 | 251.3 | 150 | 114.5 | 34.8 | 15.2 | 30.2 | 125.1 | 0.061 | 2.99 | 2.99 | 411.8 | 170 | 14.2 | 14.4
3.4667 | 3902 | 249.4 | 149.8 | 114.6 | 34.8 | 15.2 | 30.3 | 125 | 0.065 | 2.98 | 3.03 | 411.8 | 169.9 | 14.3 | 14.3
3.4708 | 3895 | 252.3 | 149.7 | 114.9 | 34.9 | 15.2 | 30.3 | 125 | 0.059 | 3.03 | 2.96 | 411 | 170.4 | 14.2 | 14.3
3.475 | 3900 | 247.5 | 149.8 | 115.4 | 34.9 | 15.2 | 30.2 | 125 | 0.063 | 2.99 | 2.97 | 413.2 | 169.8 | 14.3 | 14.3
3.4792 | 3901 | 251.8 | 149.8 | 115.3 | 35 | 15.2 | 30.3 | 125 | 0.054 | 3 | 2.97 | 411.8 | 170.2 | 14.4 | 14.3
3.4833 | 3900 | 250.6 | 149.8 | 115.6 | 35.1 | 15.2 | 30.2 | 125.1 | 0.067 | 3.02 | 3.02 | 413.3 | 170 | 14.4 | 14.3
3.4875 | 3898 | 250.5 | 150 | 115.4 | 35.1 | 15.2 | 30.2 | 125 | 0.063 | 3.04 | 3 | 412.5 | 169.7 | 14.4 | 14.4
3.4917 | 3901 | 249.8 | 149.9 | 115 | 35.1 | 15.2 | 30.2 | 125.2 | 0.041 | 3.04 | 3.01 | 412 | 170 | 14.3 | 14.4
3.4958 | 3899 | 248.1 | 149.8 | 114.9 | 35.2 | 15.2 | 30.2 | 125 | 0.063 | 3.02 | 3.04 | 412.2 | 169.5 | 14.3 | 14.4
3.5 | 3901 | 250.8 | 149.5 | 114.7 | 35.1 | 15.2 | 30.1 | 125 | 0.077 | 2.97 | 3 | 412 | 169.7 | 14.4 | 14.3
3.5042 | 3900 | 252.8 | 149.7 | 114.6 | 35 | 15.2 | 30.1 | 125.1 | 0.068 | 3.01 | 2.97 | 411.7 | 170.1 | 14.3 | 14.3
3.5083 | 3898 | 249.9 | 149.8 | 114.4 | 35 | 15.2 | 30 | 125 | 0.068 | 3.02 | 3.03 | 411.5 | 169.4 | 14.4 | 14.3
3.5125 | 3902 | 252.2 | 149.9 | 114.4 | 34.9 | 15.2 | 30.1 | 125 | 0.045 | 2.99 | 3.01 | 411.1 | 169.2 | 14.2 | 14.3
3.5167 | 3897 | 250.9 | 150.1 | 114.8 | 34.9 | 15.3 | 29.9 | 125.2 | 0.067 | 3.01 | 3.03 | 411.7 | 169.9 | 14.3 | 14.3
3.5208 | 3898 | 248.3 | 150.1 | 115.2 | 34.9 | 15.2 | 30 | 125.1 | 0.064 | 3.01 | 2.99 | 412.9 | 169.5 | 14.4 | 14.3
3.525 | 3898 | 248.5 | 150.3 | 115.3 | 34.9 | 15.2 | 29.9 | 125.1 | 0.057 | 3.02 | 2.99 | 413.1 | 169.8 | 14.4 | 14.4
3.5292 | 3897 | 248.5 | 150.1 | 115.5 | 34.9 | 15.2 | 29.9 | 125 | 0.071 | 2.98 | 2.98 | 413.4 | 170 | 14.3 | 14.4
3.5333 | 3902 | 248.3 | 150.4 | 115.7 | 35 | 15.2 | 29.9 | 124.9 | 0.057 | 2.98 | 2.96 | 412.5 | 170.1 | 14.4 | 14.4
3.5375 | 3901 | 250.3 | 150.8 | 115.2 | 35 | 15.3 | 29.8 | 124.9 | 0.054 | 3 | 2.99 | 412.3 | 169.8 | 14.3 | 14.3
3.5417 | 3901 | 251 | 150.3 | 115.2 | 35 | 15.3 | 29.9 | 124.9 | 0.055 | 3 | 2.96 | 411.7 | 169.9 | 14.2 | 14.3
3.5458 | 3900 | 251 | 149.4 | 114.7 | 35 | 15.3 | 29.8 | 124.9 | 0.037 | 3 | 2.97 | 411.2 | 169.5 | 14.2 | 14.3
3.55 | 3903 | 248.2 | 149.9 | 114.8 | 35.1 | 15.3 | 29.8 | 124.9 | 0.057 | 3.02 | 2.98 | 412.1 | 169.9 | 14.4 | 14.4
3.5542 | 3900 | 249.9 | 149.4 | 114.6 | 35.1 | 15.3 | 29.7 | 124.9 | 0.038 | 2.99 | 3 | 411.4 | 169.9 | 14.2 | 14.4
3.5583 | 3898 | 252.2 | 149.7 | 114.5 | 35.1 | 15.3 | 29.6 | 125 | 0.066 | 3.01 | 3 | 411.4 | 170.4 | 14.3 | 14.3
3.5625 | 3898 | 247.4 | 149.8 | 114.6 | 35.1 | 15.3 | 29.7 | 125 | 0.044 | 3.02 | 2.98 | 412.3 | 170.2 | 14.4 | 14.2
3.5667 | 3902 | 251.1 | 150.1 | 114.7 | 35.1 | 15.3 | 29.8 | 125 | 0.048 | 3.01 | 3.03 | 413.4 | 170 | 14.4 | 14.3
3.5708 | 3900 | 247.8 | 149.9 | 114.9 | 35.1 | 15.4 | 29.7 | 124.9 | 0.052 | 2.97 | 2.98 | 412.4 | 170.3 | 14.4 | 14.2
3.575 | 3902 | 249.4 | 150.2 | 115.2 | 35 | 15.4 | 29.9 | 125 | 0.055 | 3.02 | 2.98 | 412.5 | 170.2 | 14.4 | 14.2
3.5792 | 3901 | 249.9 | 150.1 | 115.3 | 35 | 15.4 | 29.8 | 125 | 0.043 | 3.02 | 2.98 | 412 | 170.1 | 14.4 | 14.2
3.5833 | 3903 | 247.1 | 149.9 | 115.5 | 35 | 15.4 | 30 | 125 | 0.052 | 2.99 | 2.99 | 411.8 | 169.5 | 14.3 | 14.4
3.5875 | 3901 | 251.4 | 150.3 | 115.8 | 35 | 15.4 | 30 | 125 | 0.038 | 3.01 | 2.98 | 411.4 | 169.9 | 14.3 | 14.3
3.5917 | 3902 | 247.5 | 150.2 | 115.5 | 35 | 15.4 | 29.8 | 124.8 | 0.031 | 3.03 | 2.99 | 411.8 | 170.1 | 14.3 | 14.4
3.5958 | 3899 | 251.2 | 149.9 | 115.4 | 35 | 15.4 | 29.8 | 125.1 | 0.045 | 2.99 | 3 | 412.1 | 170.1 | 14.4 | 14.3
3.6 | 3902 | 249.7 | 150.3 | 114.7 | 35 | 15.4 | 29.8 | 125 | 0.043 | 3.01 | 3 | 412.3 | 170.3 | 14.3 | 14.3
3.6042 | 3899 | 252.4 | 150.1 | 114.8 | 35 | 15.4 | 29.7 | 124.9 | 0.037 | 3 | 3.02 | 413.3 | 170.4 | 14.2 | 14.4
3.6083 | 3901 | 250.9 | 150.2 | 114.7 | 35 | 15.4 | 29.9 | 125.5 | 0.042 | 3.02 | 3.01 | 413.1 | 169.6 | 14.4 | 14.3
3.6125 | 3901 | 250.5 | 150.1 | 114.3 | 35 | 15.4 | 29.8 | 125.1 | 0.044 | 3.03 | 3.01 | 412.7 | 170.4 | 14.5 | 14.3
3.6167 | 3901 | 251.1 | 150.1 | 114.3 | 35 | 15.4 | 29.9 | 125 | 0.042 | 3.01 | 3.02 | 411.7 | 170.1 | 14.2 | 14.3
3.6208 | 3902 | 250.2 | 149.9 | 114.8 | 35 | 15.4 | 30 | 125 | 0.038 | 2.99 | 3.01 | 411.3 | 170.2 | 14.3 | 14.3
3.625 | 3896 | 249.8 | 149.9 | 114.8 | 35 | 15.5 | 29.9 | 124.9 | 0.057 | 3.01 | 3 | 411.5 | 170.3 | 14.3 | 14.3
3.6292 | 3900 | 249.5 | 149.9 | 115.4 | 35 | 15.5 | 29.9 | 125 | 0.031 | 2.99 | 2.98 | 412.1 | 170.1 | 14.3 | 14.4
3.6333 | 3899 | 252 | 149.8 | 115.4 | 35 | 15.5 | 29.9 | 125 | 0.036 | 3.01 | 2.98 | 412.6 | 169.9 | 14.3 | 14.3
3.6375 | 3902 | 250.5 | 150 | 115.5 | 35 | 15.5 | 30 | 125.1 | 0.041 | 2.96 | 2.98 | 412.8 | 170.3 | 14.3 | 14.4
3.6417 | 3896 | 249.7 | 150.1 | 115.7 | 35 | 15.5 | 30 | 124.7 | 0.055 | 3 | 2.97 | 413 | 170.2 | 14.5 | 14.4
3.6458 | 3900 | 248.6 | 150.2 | 115.4 | 35 | 15.5 | 30 | 125 | 0.045 | 3 | 3.01 | 412.8 | 170.5 | 14.4 | 14.3
3.65 | 3900 | 248.9 | 150.4 | 115.3 | 35 | 15.5 | 30 | 125 | 0.045 | 3.04 | 3.02 | 411.4 | 169.5 | 14.2 | 14.2
3.6542 | 3899 | 250.1 | 150.4 | 114.8 | 35 | 15.5 | 30 | 124.9 | 0.045 | 3.01 | 2.99 | 411.1 | 170.6 | 14.3 | 14.2
3.6583 | 3903 | 250.3 | 149.8 | 115.3 | 35 | 15.5 | 29.8 | 124.9 | 0.041 | 3 | 3 | 411.7 | 169.8 | 14.3 | 14.4
3.6625 | 3901 | 249.2 | 150.1 | 114.3 | 35 | 15.5 | 29.8 | 124.9 | 0.038 | 3.01 | 3 | 411.6 | 170.2 | 14.3 | 14.3
3.6667 | 3901 | 251.4 | 149.7 | 114.2 | 35 | 15.5 | 29.9 | 125.1 | 0.038 | 2.96 | 2.98 | 412.1 | 170.4 | 14.4 | 14.4
3.6708 | 3899 | 248.5 | 149.9 | 114.8 | 35.1 | 15.5 | 29.8 | 125 | 0.033 | 2.97 | 3.01 | 414.1 | 170.5 | 14.4 | 14.4
3.675 | 3901 | 247.6 | 149.5 | 115.2 | 35 | 15.5 | 29.9 | 125 | 0.045 | 2.98 | 3 | 413.3 | 170.3 | 14.4 | 14.3
3.6792 | 3900 | 252.7 | 149.4 | 115.2 | 35 | 15.5 | 29.9 | 125.1 | 0.053 | 3.06 | 3.03 | 411.8 | 170.6 | 14.4 | 14.2
3.6833 | 3899 | 251.9 | 149.6 | 115.2 | 35 | 15.6 | 29.9 | 125.1 | 0.036 | 3.04 | 3.04 | 411.6 | 169.8 | 14.2 | 14.3
3.6875 | 3904 | 249.5 | 149.9 | 115.4 | 35 | 15.6 | 29.8 | 125.1 | 0.046 | 3 | 3 | 411.6 | 170 | 14.2 | 14.3
3.6917 | 3899 | 248.7 | 150.2 | 115.5 | 35 | 15.6 | 29.8 | 124.8 | 0.04 | 3.01 | 3 | 412.9 | 170.2 | 14.3 | 14.3
3.6958 | 3899 | 250 | 150.2 | 115.2 | 35 | 15.6 | 29.9 | 125 | 0.06 | 2.98 | 3 | 412.3 | 169.8 | 14.4 | 14.3
3.7 | 3900 | 249 | 150 | 115 | 35 | 15.6 | 29.9 | 125 | 0.034 | 3.02 | 3 | 412.4 | 169.8 | 14.3 | 14.4
3.7042 | 3898 | 250.6 | 150.2 | 115 | 35 | 15.6 | 29.8 | 125.1 | 0.046 | 3.03 | 3.01 | 412.7 | 169.8 | 14.4 | 14.3
3.7083 | 3901 | 249.6 | 150.4 | 114.6 | 35 | 15.6 | 30 | 124.9 | 0.052 | 3.03 | 3 | 412.9 | 170.1 | 14.3 | 14.4
3.7125 | 3899 | 248.4 | 150.2 | 114.3 | 35 | 15.6 | 30.1 | 125 | 0.057 | 3.02 | 3.01 | 412.4 | 170.6 | 14.5 | 14.3
3.7167 | 3901 | 252.9 | 150 | 114.2 | 34.9 | 15.6 | 30.1 | 125 | 0.055 | 2.99 | 3.03 | 411.4 | 170.8 | 14.3 | 14.3
3.7208 | 3899 | 250.3 | 149.9 | 115.5 | 34.9 | 15.6 | 30.2 | 125.1 | 0.056 | 2.97 | 2.99 | 411.3 | 170.2 | 14.3 | 14.3
3.725 | 3900 | 249.7 | 150.1 | 114.9 | 35 | 15.6 | 30.2 | 125 | 0.075 | 2.98 | 2.99 | 411.2 | 170.3 | 14.4 | 14.3
3.7292 | 3899 | 247.7 | 150 | 115.4 | 34.9 | 15.6 | 30.2 | 125 | 0.071 | 2.98 | 2.99 | 412.4 | 170.1 | 14.4 | 14.3
3.7333 | 3901 | 250.8 | 150.3 | 115.2 | 35 | 15.6 | 30.2 | 125.1 | 0.064 | 2.98 | 3 | 412.4 | 170.2 | 14.4 | 14.4
3.7375 | 3901 | 249 | 150 | 115.6 | 35 | 15.6 | 30.1 | 125 | 0.073 | 2.99 | 2.99 | 412.3 | 170.1 | 14.3 | 14.5
3.7417 | 3898 | 252.7 | 150.3 | 115.5 | 35 | 15.6 | 30.2 | 125 | 0.064 | 3.01 | 3.01 | 412.9 | 169.5 | 14.4 | 14.4
3.7458 | 3900 | 250 | 150.2 | 115.3 | 35.1 | 15.6 | 30.2 | 124.9 | 0.064 | 2.98 | 3.01 | 412.1 | 169.8 | 14.3 | 14.3
3.75 | 3902 | 248.6 | 150 | 114.8 | 35 | 15.6 | 30.1 | 125 | 0.069 | 3 | 3.04 | 411.1 | 169.7 | 14.3 | 14.2
3.7542 | 3901 | 250.7 | 149.9 | 114.8 | 35 | 15.6 | 30.2 | 124.9 | 0.069 | 2.99 | 3 | 411.4 | 170.3 | 14.2 | 14.3
3.7583 | 3898 | 251.1 | 149.8 | 114.4 | 35 | 15.6 | 30.2 | 125.2 | 0.057 | 3.03 | 3.02 | 411.3 | 169.2 | 14.3 | 14.4
3.7625 | 3902 | 250.8 | 149.9 | 114.4 | 35 | 15.6 | 30.1 | 125 | 0.053 | 3.02 | 3.02 | 411.6 | 169.9 | 14.4 | 14.3
3.7667 | 3899 | 251.2 | 149.7 | 114.7 | 35 | 15.6 | 30.1 | 125 | 0.058 | 3.01 | 3.02 | 412.7 | 169.9 | 14.4 | 14.3
3.7708 | 3901 | 249.6 | 149.6 | 114.7 | 34.9 | 15.5 | 30.1 | 125.1 | 0.056 | 2.98 | 2.98 | 413 | 169.7 | 14.3 | 14.3
3.775 | 3901 | 248.5 | 149.7 | 114.8 | 34.9 | 15.5 | 30.2 | 124.8 | 0.063 | 3 | 3.01 | 412.4 | 169.9 | 14.3 | 14.4
3.7792 | 3898 | 251.1 | 149.9 | 115.1 | 34.9 | 15.5 | 30.3 | 125 | 0.062 | 3.04 | 3.02 | 412.3 | 169.9 | 14.4 | 14.3
3.7833 | 3901 | 248.5 | 149.7 | 115.5 | 34.9 | 15.4 | 30.4 | 125 | 0.066 | 3 | 3 | 411.4 | 169.7 | 14.3 | 14.3
3.7875 | 3901 | 248.6 | 150 | 115.5 | 34.9 | 15.4 | 30.3 | 124.9 | 0.06 | 2.96 | 2.99 | 411.8 | 170.2 | 14.3 | 14.3
3.7917 | 3901 | 251.8 | 150.7 | 114.8 | 35 | 15.4 | 30.2 | 125 | 0.05 | 2.97 | 2.98 | 411.6 | 169.8 | 14.3 | 14.3
3.7958 | 3896 | 248.7 | 150.2 | 115.2 | 35 | 15.4 | 30.2 | 125 | 0.066 | 3.02 | 3 | 412 | 170.6 | 14.4 | 14.3
3.8 | 3902 | 247.2 | 150 | 115.2 | 35.1 | 15.3 | 30.2 | 125 | 0.057 | 2.99 | 2.98 | 412.2 | 169.9 | 14.3 | 14.5
3.8042 | 3902 | 247.9 | 150.1 | 115.1 | 35.1 | 15.3 | 30.1 | 125.1 | 0.062 | 3.01 | 2.99 | 412.9 | 169.5 | 14.5 | 14.5
3.8083 | 3902 | 250.8 | 150 | 114.7 | 35.2 | 15.3 | 30.2 | 125.1 | 0.055 | 3 | 2.99 | 412.1 | 169.8 | 14.3 | 14.3
3.8125 | 3901 | 251.8 | 149.9 | 114.6 | 35.2 | 15.2 | 30.1 | 125 | 0.064 | 2.98 | 2.98 | 412.3 | 169.9 | 14.3 | 14.3
3.8167 | 3901 | 252 | 149.9 | 114.5 | 35.1 | 15.2 | 30.1 | 125.1 | 0.059 | 3.01 | 2.98 | 411.5 | 170.1 | 14.3 | 14.2
3.8208 | 3902 | 247.8 | 149.9 | 114.6 | 35.1 | 15.2 | 30.2 | 125 | 0.061 | 3 | 3.02 | 411.2 | 170.4 | 14.3 | 14.2
3.825 | 3901 | 251 | 149.9 | 114.7 | 35 | 15.2 | 30.3 | 125 | 0.057 | 3.01 | 3.01 | 411.5 | 170.2 | 14.3 | 14.3
3.8292 | 3902 | 249.1 | 149.9 | 115.2 | 35 | 15.1 | 30.2 | 125 | 0.038 | 2.99 | 3 | 412.3 | 170.3 | 14.4 | 14.3
3.8333 | 3900 | 249.7 | 150.1 | 115.3 | 34.9 | 15.1 | 30.3 | 125.1 | 0.056 | 3 | 3 | 411.9 | 169.7 | 14.3 | 14.3
3.8375 | 3898 | 248.9 | 149.9 | 115.4 | 34.9 | 15.1 | 30.3 | 125.2 | 0.068 | 2.97 | 2.99 | 412.3 | 169.6 | 14.4 | 14.2
3.8417 | 3899 | 251.4 | 150.1 | 116.1 | 34.9 | 15.1 | 30.2 | 125 | 0.071 | 3.01 | 3.03 | 412 | 169.8 | 14.2 | 14.2
3.8458 | 3898 | 251.8 | 150.2 | 115.4 | 34.9 | 15.1 | 30.2 | 125 | 0.057 | 3.02 | 3 | 412.2 | 169.7 | 14.3 | 14.3
3.85 | 3901 | 250 | 150 | 115.1 | 34.9 | 15.1 | 30.4 | 124.9 | 0.045 | 2.99 | 3.03 | 411.2 | 169.8 | 14.3 | 14.3
3.8542 | 3902 | 252.5 | 150 | 114.8 | 35 | 15.1 | 30.3 | 124.9 | 0.041 | 3.02 | 3 | 411.2 | 169.7 | 14.4 | 14.3
3.8583 | 3901 | 246.2 | 150.5 | 114.7 | 35.1 | 15.2 | 30.4 | 124.9 | 0.053 | 2.99 | 3.03 | 411.1 | 169.6 | 14.4 | 14.4
3.8625 | 3900 | 249.9 | 150.2 | 114.5 | 35.1 | 15.2 | 30.3 | 125 | 0.053 | 2.98 | 3 | 412 | 170 | 14.3 | 14.5
3.8667 | 3900 | 251.2 | 149.9 | 114.5 | 35.2 | 15.2 | 30.2 | 124.9 | 0.041 | 2.99 | 3.01 | 412.2 | 169.6 | 14.4 | 14.4
3.8708 | 3901 | 247.4 | 150 | 114.6 | 35.1 | 15.2 | 30.2 | 125.1 | 0.039 | 3.02 | 3 | 412.8 | 170 | 14.4 | 14.3
3.875 | 3898 | 250.4 | 149.9 | 114.8 | 35.1 | 15.2 | 30.2 | 125 | 0.052 | 3.02 | 2.97 | 411.7 | 170.2 | 14.4 | 14.3
3.8792 | 3900 | 250.9 | 150 | 115.1 | 35.1 | 15.2 | 30.1 | 125 | 0.064 | 2.99 | 3.02 | 411.3 | 170.1 | 14.3 | 14.3
3.8833 | 3898 | 247.6 | 149.9 | 115.2 | 35 | 15.2 | 30.2 | 125.1 | 0.051 | 2.99 | 2.98 | 411.6 | 170.1 | 14.2 | 14.4
3.8875 | 3899 | 253.3 | 150 | 115.3 | 35 | 15.2 | 30.2 | 125 | 0.062 | 3.03 | 2.99 | 411.7 | 169.7 | 14.4 | 14.3
3.8917 | 3897 | 250.7 | 150 | 115.5 | 34.9 | 15.2 | 30.2 | 125 | 0.046 | 3.02 | 3.02 | 411.7 | 170.4 | 14.3 | 14.3
3.8958 | 3898 | 247.8 | 150.1 | 115.2 | 34.8 | 15.2 | 30.1 | 124.9 | 0.043 | 3 | 3 | 412.5 | 169.9 | 14.3 | 14.4
3.9 | 3900 | 248.9 | 150.1 | 115.1 | 34.8 | 15.2 | 30.1 | 125 | 0.052 | 2.96 | 3.01 | 412 | 170 | 14.4 | 14.3
3.9042 | 3902 | 249.3 | 150 | 114.8 | 34.9 | 15.3 | 30 | 125.1 | 0.052 | 3.04 | 2.97 | 412.5 | 170 | 14.4 | 14.2
3.9083 | 3899 | 249.5 | 150 | 114.9 | 34.9 | 15.3 | 30.1 | 125 | 0.057 | 3 | 3.03 | 412.2 | 169.8 | 14.2 | 14.2
3.9125 | 3903 | 248.6 | 149.8 | 114.6 | 35 | 15.3 | 30 | 125 | 0.058 | 2.98 | 3 | 411.1 | 170.2 | 14.4 | 14.3
3.9167 | 3904 | 248.2 | 149.8 | 114.5 | 35 | 15.3 | 29.8 | 124.9 | 0.045 | 3 | 2.97 | 411.3 | 170 | 14.3 | 14.3
3.9208 | 3903 | 249.5 | 149.5 | 114.5 | 35 | 15.3 | 29.8 | 125.1 | 0.069 | 2.98 | 2.98 | 412.1 | 170.1 | 14.5 | 14.3
3.925 | 3897 | 249.8 | 149.8 | 114.6 | 35 | 15.3 | 29.7 | 124.9 | 0.05 | 2.98 | 2.99 | 412 | 169.6 | 14.4 | 14.4
3.9292 | 3899 | 249.9 | 150 | 115.3 | 35 | 15.3 | 29.7 | 125 | 0.073 | 2.98 | 2.99 | 412.6 | 170.3 | 14.3 | 14.4
3.9333 | 3900 | 248.2 | 149.6 | 114.8 | 34.8 | 15.3 | 29.9 | 125 | 0.083 | 3.01 | 2.99 | 412.7 | 169.8 | 14.5 | 14.4
3.9375 | 3901 | 246.9 | 149.8 | 115.4 | 35 | 15.3 | 29.7 | 125.1 | 0.09 | 2.94 | 3.01 | 412.6 | 170.1 | 14.3 | 14.4
3.9417 | 3900 | 251.9 | 149.9 | 115.2 | 35 | 15.3 | 29.6 | 124.9 | 0.093 | 3 | 3 | 412.3 | 170.7 | 14.2 | 14.2
3.9458 | 3902 | 250.4 | 150.1 | 115.7 | 35 | 15.3 | 29.6 | 125 | 0.091 | 2.98 | 3 | 412.2 | 170.1 | 14.4 | 14.2
3.95 | 3899 | 250.6 | 150.2 | 115.2 | 35 | 15.3 | 29.6 | 125 | 0.085 | 3.05 | 2.99 | 411.7 | 170.5 | 14.3 | 14.2
3.9542 | 3900 | 248 | 150.1 | 115.2 | 34.9 | 15.3 | 29.4 | 125 | 0.091 | 2.96 | 3 | 411.5 | 170.3 | 14.3 | 14.3
3.9583 | 3898 | 251.2 | 150.1 | 114.7 | 34.9 | 15.2 | 29.5 | 125 | 0.099 | 3.05 | 3.01 | 412.2 | 170.6 | 14.3 | 14.3
3.9625 | 3902 | 247.8 | 149.9 | 114.7 | 35 | 15.2 | 29.5 | 125 | 0.092 | 3.01 | 2.96 | 412.7 | 170.6 | 14.4 | 14.3
3.9667 | 3901 | 250.5 | 150.1 | 114.5 | 35 | 15.2 | 29.6 | 125 | 0.066 | 3.01 | 3.02 | 413.3 | 170.3 | 14.4 | 14.4
3.9708 | 3899 | 249.5 | 149.9 | 114.3 | 35 | 15.2 | 29.7 | 125 | 0.017 | 3.03 | 2.99 | 412.6 | 170.7 | 14.5 | 14.4
3.975 | 3901 | 247.6 | 149.9 | 114.6 | 35 | 15.2 | 29.6 | 125 | -0.003 | 3.01 | 3.06 | 413.3 | 170.3 | 14.4 | 14.4
3.9792 | 3902 | 250 | 149.9 | 115 | 35.1 | 15.1 | 29.7 | 125 | -0.001 | 2.96 | 2.98 | 412.2 | 170.1 | 14.3 | 14.3
3.9833 | 3900 | 251 | 149.8 | 115.1 | 35 | 15.1 | 29.8 | 124.9 | -0.001 | 3.04 | 2.98 | 411.5 | 170.2 | 14.3 | 14.3
3.9875 | 3899 | 251.4 | 149.8 | 115.3 | 35 | 15.1 | 29.7 | 124.9 | 0.005 | 3.01 | 3 | 411.3 | 170.4 | 14.2 | 14.3
3.9917 | 3901 | 246 | 150 | 115.3 | 35 | 15.1 | 29.8 | 125 | 0.001 | 2.99 | 3 | 412.2 | 170.1 | 14.3 | 14.4
3.9958 | 3900 | 247.1 | 150.1 | 115.5 | 35 | 15.1 | 29.8 | 125 | 0.02 | 2.95 | 2.99 | 412.6 | 170.5 | 14.3 | 14.3
4 | 3897 | 247.4 | 150.2 | 115.5 | 35.1 | 15 | 29.8 | 125.1 | 0.026 | 3.01 | 3.03 | 412.1 | 170.6 | 14.3 | 14.3
4.0042 | 3903 | 246.9 | 150.1 | 115.2 | 35.1 | 15.1 | 29.8 | 125 | 0.027 | 2.94 | 3 | 412.7 | 170.4 | 14.2 | 14.3
4.0083 | 3899 | 246.9 | 150.2 | 114.9 | 35.1 | 15 | 29.8 | 125 | 0.017 | 2.97 | 2.99 | 412.6 | 170.7 | 14.4 | 14.2
4.0125 | 3901 | 250.6 | 150.4 | 115.2 | 35.1 | 15 | 29.8 | 124.9 | 0.019 | 3 | 3.03 | 411.6 | 170.1 | 14.3 | 14.3
4.0167 | 3897 | 250.3 | 149.9 | 114.8 | 35.1 | 15.1 | 29.8 | 125 | 0.024 | 3.02 | 2.99 | 411.7 | 169.6 | 14.3 | 14.4
4.0208 | 3896 | 251.3 | 149.6 | 114.6 | 35 | 15.1 | 29.8 | 124.9 | 0.034 | 3.04 | 3 | 411.6 | 170 | 14.3 | 14.3
4.025 | 3901 | 249.4 | 149.9 | 114.5 | 35 | 15.1 | 30 | 125 | 0.034 | 3.02 | 2.98 | 412.4 | 169.4 | 14.4 | 14.4
4.0292 | 3900 | 250.4 | 149.6 | 114.8 | 35 | 15.1 | 29.9 | 125 | 0.043 | 3.03 | 2.97 | 412.7 | 170 | 14.5 | 14.3
4.0333 | 3904 | 249 | 149.8 | 115.2 | 34.9 | 15.1 | 29.9 | 125 | 0.053 | 2.98 | 2.97 | 412.6 | 169.8 | 14.3 | 14.3
4.0375 | 3901 | 250.9 | 149.8 | 115.3 | 34.9 | 15.1 | 29.9 | 125 | 0.043 | 3.03 | 2.99 | 412.3 | 169.6 | 14.3 | 14.3
4.0417 | 3901 | 249.7 | 150.1 | 115.5 | 34.9 | 15.1 | 30 | 124.8 | 0.049 | 3.01 | 3.01 | 411.7 | 170.2 | 14.2 | 14.2
4.0458 | 3899 | 249.3 | 150 | 115.5 | 35 | 15.1 | 30 | 124.8 | 0.054 | 2.97 | 2.95 | 411.3 | 170.4 | 14.2 | 14.1
4.05 | 3899 | 250.8 | 150.2 | 115.5 | 35 | 15.1 | 30.1 | 124.9 | 0.037 | 3.02 | 3.01 | 411.6 | 170 | 14.3 | 14.3
4.0542 | 3899 | 246.4 | 150.1 | 115 | 35 | 15.2 | 30 | 125 | 0.047 | 2.96 | 2.99 | 412.3 | 170.2 | 14.4 | 14.3
4.0583 | 3899 | 250.9 | 150 | 115 | 35.1 | 15.2 | 30.1 | 125 | 0.047 | 3 | 2.99 | 412.3 | 170.4 | 14.4 | 14.3
4.0625 | 3900 | 249.3 | 149.9 | 114.7 | 35.1 | 15.2 | 30 | 124.9 | 0.053 | 3 | 3.01 | 413.1 | 170.3 | 14.4 | 14.4
4.0667 | 3900 | 250.1 | 150 | 114.4 | 35.1 | 15.2 | 30 | 124.9 | 0.043 | 2.97 | 2.99 | 412 | 170.2 | 14.4 | 14.3
4.0708 | 3901 | 251.4 | 149.8 | 114.5 | 35.1 | 15.2 | 30.1 | 125 | 0.052 | 3.02 | 2.99 | 411.7 | 169.9 | 14.4 | 14.2
4.075 | 3902 | 251.8 | 150 | 114.4 | 35.1 | 15.2 | 30 | 125.1 | 0.045 | 3.05 | 2.99 | 411 | 169.8 | 14.2 | 14.3
4.0792 | 3901 | 249.7 | 150 | 114.8 | 35.1 | 15.2 | 30.1 | 125.1 | 0.035 | 3.01 | 2.98 | 411.7 | 169.9 | 14.3 | 14.4
4.0833 | 3902 | 247.9 | 149.6 | 115.1 | 35 | 15.2 | 30 | 125.1 | 0.057 | 2.99 | 2.99 | 411.8 | 170 | 14.3 | 14.3
4.0875 | 3898 | 251.9 | 149.9 | 115.3 | 35 | 15.2 | 30 | 125 | 0.052 | 3.04 | 2.98 | 412.8 | 169.7 | 14.3 | 14.4
4.0917 | 3900 | 249.1 | 150 | 115.5 | 34.9 | 15.2 | 29.9 | 125 | 0.05 | 3.02 | 2.99 | 412.5 | 169.8 | 14.2 | 14.3
4.0958 | 3899 | 249.7 | 150.2 | 115.8 | 34.8 | 15.3 | 29.9 | 125.1 | 0.045 | 3.01 | 3 | 412.5 | 169.2 | 14.2 | 14.3
4.1 | 3901 | 251.3 | 150.4 | 115.5 | 34.7 | 15.3 | 29.9 | 125.1 | 0.051 | 2.98 | 3.01 | 411.9 | 169.6 | 14.3 | 14.2
4.1042 | 3900 | 249.1 | 150.1 | 115 | 34.8 | 15.3 | 29.9 | 125.1 | 0.042 | 2.99 | 2.99 | 411.5 | 170.1 | 14.4 | 14.3
4.1083 | 3897 | 253.5 | 149.5 | 115.6 | 34.9 | 15.3 | 29.8 | 125.1 | 0.053 | 3.01 | 3.04 | 411.7 | 169.8 | 14.3 | 14.3
4.1125 | 3899 | 251 | 149.7 | 114.5 | 35 | 15.3 | 29.7 | 125.1 | 0.044 | 3.02 | 2.98 | 411.8 | 169.5 | 14.2 | 14.6
4.1167 | 3899 | 249.4 | 150.1 | 114.6 | 35 | 15.3 | 29.8 | 125.2 | 0.05 | 3.01 | 3 | 412.7 | 169 | 14.3 | 14.4
4.1208 | 3898 | 249.7 | 150 | 114.3 | 35.1 | 15.3 | 29.9 | 125 | 0.046 | 2.97 | 2.99 | 412.9 | 169.3 | 14.3 | 14.3
4.125 | 3898 | 251 | 150 | 114.4 | 35.2 | 15.3 | 30.1 | 125 | 0.052 | 3.02 | 3.02 | 412.4 | 169.7 | 14.3 | 14.3
4.1292 | 3899 | 247.4 | 150 | 114.8 | 35.2 | 15.3 | 30 | 125 | 0.059 | 2.99 | 3.01 | 412.4 | 170.3 | 14.3 | 14.3
4.1333 | 3898 | 251 | 149.9 | 115 | 35.1 | 15.4 | 30.1 | 125 | 0.05 | 3.03 | 2.99 | 411.5 | 169.9 | 14.2 | 14.1
4.1375 | 3899 | 249.2 | 149.9 | 115.2 | 35.1 | 15.4 | 30.1 | 125.1 | 0.063 | 3.01 | 2.99 | 413.1 | 169.5 | 14.2 | 14.4
4.1417 | 3901 | 249.8 | 149.9 | 115.5 | 35 | 15.4 | 30.1 | 125.1 | 0.045 | 2.99 | 3.01 | 411.8 | 169.7 | 14.3 | 14.2
4.1458 | 3900 | 251.8 | 150 | 115.9 | 35 | 15.4 | 30.2 | 125 | 0.052 | 3.02 | 3.02 | 412.4 | 169.8 | 14.3 | 14.3
4.15 | 3901 | 251.6 | 150.3 | 115.3 | 34.9 | 15.4 | 30.3 | 124.9 | 0.047 | 3.02 | 3.02 | 412.9 | 169.9 | 14.5 | 14.3
4.1542 | 3903 | 251.3 | 150.2 | 115.3 | 34.9 | 15.4 | 30.2 | 125.1 | 0.047 | 2.99 | 3 | 412.8 | 169.6 | 14.5 | 14.3
4.1583 | 3903 | 250.2 | 150.3 | 115.2 | 34.9 | 15.4 | 30.1 | 125 | 0.043 | 3 | 2.99 | 411.2 | 168.8 | 14.3 | 14.2
4.1625 | 3899 | 247.9 | 150 | 114.8 | 34.9 | 15.4 | 30.2 | 125 | 0.045 | 2.99 | 3.02 | 411.6 | 169.8 | 14.4 | 14.2
4.1667 | 3899 | 250.1 | 150.1 | 114.6 | 34.9 | 15.4 | 30.1 | 125.1 | 0.041 | 3.01 | 3.04 | 411.2 | 169.5 | 14.3 | 14.3
4.1708 | 3899 | 250.7 | 150 | 114.5 | 35 | 15.4 | 30.1 | 125 | 0.048 | 2.98 | 3.01 | 411.7 | 169.9 | 14.4 | 14.4
4.175 | 3900 | 247.3 | 150 | 114.8 | 35 | 15.4 | 30.1 | 125 | 0.055 | 3.03 | 3.01 | 412.6 | 169.3 | 14.5 | 14.3
4.1792 | 3900 | 253.4 | 149.9 | 114.8 | 35 | 15.5 | 30.1 | 125.2 | 0.058 | 3.02 | 3.01 | 412.9 | 169.8 | 14.4 | 14.4
4.1833 | 3902 | 248.6 | 149.8 | 115.1 | 35 | 15.5 | 30 | 125 | 0.054 | 2.98 | 2.99 | 412.5 | 169.2 | 14.5 | 14.3
4.1875 | 3899 | 250.5 | 149.9 | 115.3 | 35.1 | 15.5 | 30 | 125 | 0.05 | 3.03 | 2.97 | 412.4 | 169.4 | 14.3 | 14.3
4.1917 | 3901 | 249.5 | 150.1 | 115.5 | 35.1 | 15.5 | 30.1 | 125 | 0.047 | 2.98 | 3 | 411.4 | 169.3 | 14.3 | 14.3
4.1958 | 3900 | 247.4 | 150.1 | 115.7 | 35.1 | 15.5 | 30.1 | 124.9 | 0.053 | 3.02 | 3.01 | 411.8 | 169.3 | 14.4 | 14.3
4.2 | 3900 | 250.2 | 150.2 | 115.5 | 35.1 | 15.5 | 30 | 125 | 0.053 | 2.99 | 3.02 | 411.2 | 169.5 | 14.2 | 14.3
4.2042 | 3902 | 246.5 | 150.5 | 115.3 | 35.1 | 15.5 | 30.1 | 124.8 | 0.029 | 2.97 | 3 | 411.3 | 170.1 | 14.3 | 14.4
4.2083 | 3898 | 247.9 | 150.3 | 115.2 | 35 | 15.5 | 30.2 | 124.9 | 0.05 | 3 | 2.98 | 412.4 | 169.2 | 14.3 | 14.3
4.2125 | 3900 | 248.5 | 149.2 | 115.1 | 35 | 15.5 | 30.1 | 125 | 0.055 | 3.04 | 2.99 | 413.3 | 169.2 | 14.3 | 14.2
4.2167 | 3900 | 248.3 | 149.9 | 114.6 | 34.9 | 15.5 | 30.2 | 124.8 | 0.056 | 3.01 | 3.02 | 412.1 | 169.5 | 14.2 | 14.3
4.2208 | 3898 | 251.6 | 150 | 114.5 | 34.8 | 15.5 | 30.1 | 125 | 0.042 | 3.01 | 2.98 | 411.5 | 169.2 | 14.2 | 14.2
4.225 | 3900 | 248.9 | 149.9 | 114.5 | 34.8 | 15.5 | 30.2 | 124.9 | 0.05 | 3.02 | 3.02 | 411.2 | 169.7 | 14.3 | 14.3
4.2292 | 3901 | 251.9 | 149.6 | 114.4 | 34.8 | 15.5 | 30.2 | 125.1 | 0.052 | 3.01 | 2.99 | 411.5 | 169.4 | 14.4 | 14.3
4.2333 | 3897 | 251.3 | 149.8 | 114.9 | 34.9 | 15.5 | 30.1 | 124.9 | 0.043 | 3 | 3 | 412.8 | 169.2 | 14.3 | 14.4
4.2375 | 3900 | 250 | 149.8 | 115.2 | 34.9 | 15.5 | 30.1 | 125 | 0.059 | 3 | 2.99 | 413.1 | 169.5 | 14.5 | 14.2
4.2417 | 3899 | 252.6 | 149.8 | 115.4 | 34.9 | 15.5 | 30.1 | 125 | 0.044 | 3.04 | 2.99 | 412.3 | 169.4 | 14.4 | 14.3
4.2458 | 3900 | 251.9 | 149.9 | 115.3 | 35 | 15.4 | 30.1 | 125.1 | 0.052 | 3.01 | 2.99 | 411.8 | 169.2 | 14.2 | 14.4
4.25 | 3899 | 252.2 | 150.1 | 115.6 | 35.1 | 15.4 | 30 | 125.2 | 0.041 | 2.97 | 3 | 411.1 | 168.9 | 14.4 | 14.3
4.2542 | 3897 | 252.2 | 150.1 | 115.3 | 35.1 | 15.4 | 30 | 125 | 0.052 | 3 | 2.99 | 412 | 169.4 | 14.4 | 14.4
4.2583 | 3898 | 249.5 | 150.1 | 115.2 | 35.1 | 15.3 | 30 | 125.1 | 0.043 | 2.96 | 3.02 | 411.5 | 169.5 | 14.3 | 14.4
4.2625 | 3903 | 247.7 | 150.2 | 114.8 | 35.1 | 15.3 | 30.1 | 125 | 0.043 | 3.04 | 3.02 | 413.2 | 170.1 | 14.4 | 14.4
4.2667 | 3900 | 250.2 | 150.1 | 114.8 | 35.1 | 15.3 | 30.1 | 125 | 0.048 | 2.99 | 2.99 | 411.4 | 170.2 | 14.4 | 14.4
4.2708 | 3902 | 250.8 | 149.7 | 114.7 | 35.1 | 15.2 | 30.1 | 124.9 | 0.058 | 3.04 | 3.01 | 412.4 | 170 | 14.3 | 14.3
4.275 | 3901 | 252.1 | 150 | 114.7 | 35.1 | 15.2 | 30.1 | 125 | 0.036 | 3.03 | 3.03 | 411.2 | 170.1 | 14.2 | 14.2
4.2792 | 3900 | 248.3 | 149.9 | 114.4 | 35.1 | 15.2 | 30.1 | 124.9 | 0.048 | 3.02 | 2.98 | 412 | 170.4 | 14.4 | 14.3
4.2833 | 3898 | 251 | 150.1 | 114.6 | 35.1 | 15.2 | 30.2 | 124.9 | 0.055 | 2.99 | 3.04 | 411.7 | 170.6 | 14.3 | 14.3
4.2875 | 3899 | 251.1 | 150.1 | 115.3 | 35.1 | 15.1 | 30.2 | 125.1 | 0.038 | 3.02 | 2.99 | 412.1 | 169.7 | 14.3 | 14.4
4.2917 | 3900 | 251.3 | 150.1 | 115.3 | 35 | 15.1 | 30.1 | 125.1 | 0.041 | 2.97 | 3.02 | 412.7 | 169.9 | 14.5 | 14.2
4.2958 | 3901 | 249.7 | 150.1 | 115.5 | 35 | 15.1 | 30.1 | 124.9 | 0.046 | 3 | 3 | 412.5 | 170.1 | 14.2 | 14.3
4.3 | 3900 | 253 | 150.3 | 115.5 | 35 | 15.1 | 30.1 | 125 | 0.049 | 2.99 | 2.98 | 412 | 169.6 | 14.4 | 14.2
4.3042 | 3900 | 250 | 150.3 | 116.3 | 35 | 15.1 | 30.1 | 124.8 | 0.049 | 3.01 | 2.99 | 411.3 | 170 | 14.3 | 14.3
4.3083 | 3902 | 250.4 | 150.2 | 115.4 | 35 | 15.1 | 30.1 | 124.9 | 0.036 | 2.99 | 3.01 | 411.3 | 170 | 14.4 | 14.3
4.3125 | 3899 | 248 | 150.2 | 115.4 | 35 | 15.1 | 30 | 125.1 | 0.048 | 2.98 | 2.95 | 411.9 | 170.5 | 14.3 | 14.3
4.3167 | 3900 | 250.2 | 149.9 | 114.9 | 35 | 15.1 | 30 | 125 | 0.059 | 2.98 | 3.01 | 413.2 | 169.9 | 14.5 | 14.4
4.3208 | 3899 | 248.6 | 150 | 114.8 | 35.1 | 15.1 | 29.9 | 124.9 | 0.052 | 3 | 3.03 | 412.5 | 170 | 14.3 | 14.4
4.325 | 3899 | 250.4 | 149.9 | 114.6 | 35.1 | 15.2 | 30 | 124.9 | 0.056 | 2.97 | 3.01 | 411.2 | 170.8 | 14.3 | 14.2
4.3292 | 3902 | 248.6 | 149.8 | 114.4 | 35.1 | 15.2 | 30 | 125.1 | 0.052 | 3.04 | 2.99 | 411.4 | 170.3 | 14.3 | 14.3
4.3333 | 3898 | 250.7 | 149.8 | 114.7 | 35 | 15.2 | 29.8 | 124.8 | 0.062 | 3.03 | 2.99 | 411.4 | 170.3 | 14.3 | 14.4
4.3375 | 3900 | 249.6 | 149.9 | 115.2 | 34.9 | 15.2 | 29.9 | 124.9 | 0.059 | 3.04 | 3 | 411.2 | 170.6 | 14.3 | 14.4
4.3417 | 3902 | 248.9 | 149.7 | 114.9 | 34.9 | 15.2 | 29.9 | 125 | 0.049 | 3.02 | 2.96 | 412.3 | 171 | 14.5 | 14.4
4.3458 | 3904 | 249 | 149.7 | 115.2 | 34.9 | 15.2 | 29.9 | 125 | 0.051 | 2.99 | 3 | 412.4 | 170.6 | 14.4 | 14.4
4.35 | 3899 | 251.8 | 149.8 | 115.3 | 34.9 | 15.2 | 29.8 | 125.1 | 0.051 | 3.01 | 3.01 | 412.3 | 170.8 | 14.3 | 14.3
4.3542 | 3901 | 249.8 | 150.5 | 115.5 | 34.9 | 15.2 | 29.7 | 124.9 | 0.056 | 3.03 | 3.01 | 412.4 | 170.5 | 14.3 | 14.4
4.3583 | 3901 | 250.4 | 150.2 | 115.2 | 34.9 | 15.2 | 29.6 | 125.2 | 0.05 | 3.02 | 2.99 | 411.7 | 170.2 | 14.3 | 14.3
4.3625 | 3900 | 247.2 | 150.1 | 115.3 | 34.9 | 15.2 | 29.6 | 124.9 | 0.048 | 2.95 | 3 | 411.4 | 170.5 | 14.3 | 14.3
4.3667 | 3900 | 252.2 | 150.5 | 115.2 | 35 | 15.2 | 29.8 | 125.2 | 0.059 | 3 | 2.99 | 411.5 | 170.3 | 14.3 | 14.4
4.3708 | 3902 | 249 | 149.8 | 114.9 | 35 | 15.2 | 29.8 | 125.1 | 0.054 | 2.96 | 3.01 | 413.1 | 170.4 | 14.4 | 14.3
4.375 | 3902 | 252.4 | 149.7 | 114.6 | 35 | 15.2 | 29.8 | 124.9 | 0.043 | 3.04 | 3.04 | 412.8 | 170.5 | 14.3 | 14.3
4.3792 | 3900 | 251.1 | 149.8 | 114.6 | 35 | 15.2 | 29.8 | 125.1 | 0.058 | 3.01 | 2.98 | 412.1 | 170.2 | 14.5 | 14.2
4.3833 | 3901 | 248.9 | 149.9 | 114.6 | 35 | 15.3 | 29.9 | 125.2 | 0.048 | 2.99 | 3.01 | 412.3 | 170.4 | 14.3 | 14.3
4.3875 | 3898 | 251.1 | 149.2 | 115 | 35 | 15.3 | 29.9 | 124.9 | 0.06 | 3 | 3.02 | 411.5 | 170.3 | 14.3 | 14.3
4.3917 | 3898 | 248.3 | 149.6 | 114.7 | 35 | 15.3 | 29.9 | 125.1 | 0.053 | 2.96 | 3.02 | 412.4 | 170.5 | 14.5 | 14.4
4.3958 | 3901 | 247.2 | 149.9 | 115.1 | 35 | 15.3 | 29.9 | 125 | 0.057 | 3 | 3.03 | 413 | 170.5 | 14.5 | 14.5
4.4 | 3902 | 250.2 | 149.8 | 115.4 | 34.9 | 15.3 | 30 | 125 | 0.042 | 2.99 | 2.99 | 413 | 169.8 | 14.4 | 14.2
4.4042 | 3903 | 249 | 150.1 | 115.3 | 34.8 | 15.3 | 29.8 | 125.1 | 0.043 | 3.01 | 3.02 | 411.9 | 170.7 | 14.3 | 14.3
4.4083 | 3904 | 251.7 | 150.1 | 115.4 | 35 | 15.3 | 29.9 | 125 | 0.051 | 2.97 | 2.99 | 411.2 | 170.4 | 14.3 | 14.3
4.4125 | 3904 | 251.8 | 150.3 | 115.6 | 34.9 | 15.3 | 29.8 | 125 | 0.047 | 3 | 3.01 | 411.6 | 169.9 | 14.3 | 14.3
4.4167 | 3898 | 247 | 150.3 | 115.4 | 34.9 | 15.3 | 29.8 | 124.9 | 0.062 | 2.99 | 3 | 411.8 | 170.5 | 14.3 | 14.4
4.4208 | 3899 | 250 | 150.2 | 115.3 | 35 | 15.3 | 29.9 | 125 | 0.062 | 3.01 | 2.97 | 413.3 | 170.2 | 14.4 | 14.3
4.425 | 3900 | 249.7 | 150.3 | 114.9 | 35 | 15.3 | 29.8 | 125 | 0.056 | 3.02 | 3.02 | 412.9 | 170.3 | 14.3 | 14.5
4.4292 | 3901 | 249 | 150.4 | 114.5 | 35 | 15.3 | 30 | 125 | 0.047 | 2.97 | 3.01 | 412.5 | 170.7 | 14.3 | 14.3
4.4333 | 3900 | 249.5 | 150.3 | 114.6 | 35.1 | 15.4 | 29.9 | 125.1 | 0.05 | 3 | 3 | 412.2 | 170.9 | 14.3 | 14.4
4.4375 | 3900 | 248.8 | 150 | 114.8 | 35.1 | 15.4 | 30 | 125 | 0.048 | 3.01 | 2.95 | 411.7 | 170.9 | 14.3 | 14.3
4.4417 | 3900 | 249.6 | 149.8 | 114.5 | 35.1 | 15.4 | 29.9 | 125.1 | 0.036 | 2.99 | 3 | 412.3 | 170.6 | 14.3 | 14.3
4.4458 | 3901 | 250.8 | 150 | 115.1 | 35 | 15.4 | 30 | 124.9 | 0.045 | 2.98 | 3.03 | 412.5 | 170.5 | 14.4 | 14.4
4.45 | 3899 | 248.7 | 150.1 | 115.2 | 35 | 15.4 | 30 | 124.9 | 0.045 | 2.95 | 2.98 | 412.8 | 169.9 | 14.4 | 14.2
4.4542 | 3902 | 251.2 | 150 | 115.6 | 35 | 15.4 | 30.1 | 125 | 0.028 | 3 | 3.01 | 411.5 | 170.7 | 14.2 | 14.2
4.4583 | 3901 | 246.4 | 150.1 | 115.6 | 34.9 | 15.4 | 30 | 125 | 0.044 | 2.94 | 2.98 | 411.7 | 169.9 | 14.3 | 14.3
4.4625 | 3897 | 249.4 | 150.2 | 115.8 | 34.9 | 15.4 | 30 | 125.1 | 0.048 | 3.06 | 3 | 411.6 | 170.2 | 14.4 | 14.3
4.4667 | 3898 | 249.7 | 150 | 115.4 | 34.9 | 15.4 | 30 | 125.1 | 0.045 | 3.04 | 2.99 | 411.9 | 170.3 | 14.3 | 14.5
4.4708 | 3900 | 248.5 | 150 | 114.9 | 35 | 15.4 | 29.9 | 125 | 0.031 | 2.98 | 3.03 | 412.6 | 170.6 | 14.3 | 14.4
4.475 | 3902 | 249 | 150.1 | 114.7 | 35.1 | 15.5 | 29.8 | 125 | 0.036 | 2.99 | 2.99 | 413 | 170 | 14.4 | 14.5
4.4792 | 3899 | 250.2 | 149.9 | 114.8 | 35.2 | 15.5 | 30.1 | 125 | 0.027 | 3.02 | 3 | 412.1 | 170.3 | 14.3 | 14.3
4.4833 | 3897 | 249.7 | 150 | 114.5 | 35.2 | 15.5 | 30.1 | 125 | 0.017 | 2.94 | 2.98 | 411.7 | 170.5 | 14.2 | 14.2
4.4875 | 3901 | 250.8 | 149.9 | 114.4 | 35.2 | 15.5 | 30.1 | 125 | 0.008 | 3.06 | 3 | 411.5 | 170.4 | 14.2 | 14.3
4.4917 | 3901 | 248.7 | 149.9 | 114.6 | 35.2 | 15.5 | 30.1 | 125 | 0 | 3.02 | 2.99 | 412.6 | 170.2 | 14.5 | 14.4
4.4958 | 3901 | 247.2 | 149.6 | 114.9 | 35.2 | 15.5 | 30.1 | 125.1 | -0.001 | 3.05 | 3.04 | 412.6 | 170.2 | 14.4 | 14.3
4.5 | 3902 | 248 | 149.9 | 115.1 | 35 | 15.5 | 30.1 | 125.1 | 0.022 | 2.99 | 3.04 | 412.7 | 170.2 | 14.3 | 14.3
4.5042 | 3899 | 253 | 149.7 | 115.4 | 35 | 15.5 | 30 | 124.9 | 0.02 | 3.02 | 3 | 411.3 | 170.6 | 14.2 | 14.3
4.5083 | 3901 | 250.5 | 149.9 | 115.3 | 34.9 | 15.5 | 30 | 125 | 0.019 | 3.01 | 3.01 | 411.8 | 170 | 14.2 | 14.3
4.5125 | 3900 | 246.7 | 149.8 | 115.5 | 34.9 | 15.5 | 29.9 | 125.1 | 0.021 | 2.99 | 3 | 411.6 | 169.9 | 14.3 | 14.5
4.5167 | 3901 | 251.5 | 149.6 | 115.4 | 34.9 | 15.5 | 29.9 | 125.1 | 0.024 | 3 | 2.96 | 412.9 | 169.9 | 14.3 | 14.3
4.5208 | 3898 | 249.1 | 150 | 115.2 | 34.9 | 15.5 | 30.1 | 124.8 | 0.026 | 2.98 | 2.97 | 412.8 | 169.8 | 14.3 | 14.3
4.525 | 3902 | 250.4 | 150.2 | 114.7 | 34.9 | 15.5 | 29.9 | 124.9 | 0.018 | 3.01 | 3.02 | 412.6 | 170 | 14.3 | 14.3
4.5292 | 3900 | 249.6 | 150.2 | 114.6 | 34.9 | 15.5 | 29.9 | 124.9 | 0.045 | 3.02 | 2.97 | 412.1 | 169.8 | 14.3 | 14.3
4.5333 | 3904 | 248.3 | 150 | 114.5 | 35 | 15.5 | 30.1 | 125 | 0.029 | 2.98 | 2.99 | 411.6 | 169.6 | 14.3 | 14.3
4.5375 | 3899 | 248.1 | 150 | 114.5 | 35 | 15.6 | 30 | 125 | 0.015 | 2.99 | 3 | 412 | 170.1 | 14.3 | 14.4
4.5417 | 3901 | 249 | 150.1 | 114.7 | 35 | 15.6 | 30.1 | 125 | 0.011 | 2.98 | 3.04 | 412.2 | 169.9 | 14.3 | 14.2
4.5458 | 3898 | 253.4 | 149.6 | 114.9 | 35 | 15.6 | 30.1 | 125 | 0.023 | 2.98 | 3 | 412.9 | 170.6 | 14.4 | 14.3
4.55 | 3897 | 254 | 149.9 | 114.8 | 35.1 | 15.6 | 30 | 125.1 | 0.008 | 3.01 | 2.98 | 411.7 | 169.6 | 14.3 | 14.2
4.5542 | 3899 | 248.6 | 150 | 115.2 | 35 | 15.6 | 30.2 | 125 | 0.035 | 2.97 | 3.04 | 412 | 169.6 | 14.2 | 14.2
4.5583 | 3901 | 251.2 | 149.9 | 115.5 | 35 | 15.6 | 30.2 | 124.9 | 0.02 | 2.95 | 3.01 | 412.1 | 169.4 | 14.2 | 14.3
4.5625 | 3901 | 252.3 | 150 | 115.6 | 35 | 15.6 | 30.2 | 125 | 0.029 | 3.03 | 3.06 | 412.1 | 169.9 | 14.4 | 14.3
4.5667 | 3899 | 252.4 | 150.3 | 114.6 | 35 | 15.6 | 30.2 | 124.9 | 0.026 | 3.01 | 2.99 | 413.5 | 169.7 | 14.3 | 14.4
4.5708 | 3901 | 246.7 | 150.1 | 115.2 | 35 | 15.5 | 30.1 | 125.1 | 0.04 | 3 | 3.01 | 412.8 | 170.1 | 14.4 | 14.3
4.575 | 3902 | 250.8 | 150.1 | 114.9 | 35 | 15.5 | 30 | 125 | 0.024 | 3.02 | 2.98 | 412.2 | 169.7 | 14.2 | 14.3
4.5792 | 3899 | 249.8 | 150.1 | 114.7 | 34.9 | 15.5 | 29.9 | 125.1 | 0.041 | 3.01 | 2.96 | 411.6 | 169.9 | 14.3 | 14.2
4.5833 | 3900 | 250.7 | 150.1 | 114.7 | 34.9 | 15.5 | 30 | 124.9 | 0.062 | 3 | 2.98 | 411.1 | 170.3 | 14.3 | 14.3
4.5875 | 3895 | 251.1 | 150.1 | 114.4 | 35 | 15.4 | 30 | 125.1 | 0.083 | 3 | 3.02 | 411.8 | 170.1 | 14.4 | 14.3
4.5917 | 3893 | 251.5 | 149.8 | 114.8 | 34.9 | 15.4 | 30.1 | 124.9 | 0.072 | 3.03 | 2.99 | 412.6 | 170.1 | 14.4 | 14.3
4.5958 | 3897 | 249.8 | 150.4 | 114.1 | 34.9 | 15.4 | 30 | 125.1 | 0.071 | 2.94 | 2.98 | 412.8 | 169.5 | 14.4 | 14.2
4.6 | 3904 | 248.5 | 149.3 | 114.8 | 34.9 | 15.4 | 30 | 125.1 | 0.077 | 2.96 | 2.98 | 412.2 | 169.7 | 14.3 | 14.3
4.6042 | 3901 | 248.3 | 149.9 | 115.1 | 34.9 | 15.3 | 30 | 124.9 | 0.067 | 2.98 | 2.99 | 411.6 | 169.8 | 14.4 | 14.3
4.6083 | 3899 | 247.5 | 150 | 115.4 | 34.9 | 15.3 | 30.1 | 125 | 0.077 | 2.96 | 2.99 | 412 | 169.6 | 14.3 | 14.4
4.6125 | 3899 | 248.6 | 150.1 | 115.8 | 34.9 | 15.3 | 30.1 | 125.1 | 0.069 | 2.98 | 2.98 | 412.4 | 169.5 | 14.4 | 14.4
4.6167 | 3898 | 249.9 | 150.1 | 115.5 | 35 | 15.2 | 30.2 | 124.9 | 0.08 | 3 | 2.97 | 412.2 | 169.7 | 14.4 | 14.4
4.6208 | 3902 | 247.7 | 150 | 115.2 | 35 | 15.2 | 30.2 | 125 | 0.078 | 2.99 | 2.99 | 412.7 | 169.4 | 14.3 | 14.3
4.625 | 3903 | 251.4 | 150.2 | 115.2 | 35 | 15.2 | 30.1 | 125 | 0.07 | 3 | 2.98 | 411.9 | 169.7 | 14.4 | 14.3
4.6292 | 3902 | 251.8 | 150 | 115 | 35.1 | 15.2 | 30.2 | 125 | 0.071 | 3.03 | 3.05 | 411.1 | 169.5 | 14.3 | 14.4
4.6333 | 3901 | 253.3 | 149.9 | 114.9 | 35.2 | 15.1 | 30.1 | 125 | 0.068 | 3.03 | 2.98 | 411.2 | 170 | 14.3 | 14.4
4.6375 | 3899 | 249.7 | 149.9 | 114.7 | 35.1 | 15.1 | 30.2 | 125.1 | 0.062 | 2.99 | 3.01 | 412.4 | 169.8 | 14.4 | 14.5
4.6417 | 3898 | 251.7 | 149.9 | 114.5 | 35 | 15.1 | 30.2 | 125.1 | 0.069 | 3.04 | 3.05 | 413.2 | 170.2 | 14.4 | 14.4
4.6458 | 3902 | 251.9 | 150 | 114.6 | 34.9 | 15.1 | 30.3 | 125 | 0.077 | 2.98 | 3.04 | 412.6 | 169.7 | 14.4 | 14.3
4.65 | 3900 | 250.4 | 149.9 | 115 | 34.9 | 15.1 | 30.2 | 125 | 0.076 | 3 | 2.97 | 411.6 | 170 | 14.3 | 14.3
4.6542 | 3898 | 254.3 | 149.8 | 115.1 | 34.9 | 15.1 | 30.2 | 125.1 | 0.062 | 3.02 | 3.01 | 411.3 | 169.5 | 14.3 | 14.4
4.6583 | 3899 | 251.5 | 149.8 | 115.3 | 34.8 | 15.1 | 30.1 | 125 | 0.085 | 3.06 | 3 | 411.9 | 169.3 | 14.3 | 14.4
4.6625 | 3901 | 247.1 | 150 | 115.2 | 34.9 | 15.1 | 30.1 | 125 | 0.055 | 2.98 | 3.01 | 412.6 | 169.7 | 14.4 | 14.4
4.6667 | 3900 | 250.8 | 149.9 | 115.6 | 34.9 | 15.1 | 30 | 124.8 | 0.059 | 3.03 | 2.98 | 412.7 | 169.9 | 14.3 | 14.4
4.6708 | 3901 | 249.8 | 149.9 | 115.7 | 35 | 15.2 | 30.2 | 125 | 0.064 | 3 | 3.01 | 412.1 | 169.7 | 14.3 | 14.3
4.675 | 3900 | 252.6 | 150.1 | 115.5 | 35 | 15.2 | 30.1 | 125.1 | 0.073 | 3.02 | 3.01 | 411.4 | 169.9 | 14.2 | 14.3
4.6792 | 3897 | 252.5 | 150 | 115.2 | 35.1 | 15.2 | 30.1 | 125 | 0.071 | 3 | 2.98 | 411.5 | 169.9 | 14.2 | 14.3
4.6833 | 3902 | 249.6 | 149.9 | 114.8 | 35.1 | 15.2 | 30.1 | 125.1 | 0.064 | 3.01 | 2.97 | 412.4 | 170.3 | 14.3 | 14.3
4.6875 | 3898 | 250.9 | 150.1 | 114.6 | 35.2 | 15.2 | 30.2 | 125 | 0.05 | 2.97 | 3.01 | 412.5 | 169.1 | 14.3 | 14.3
4.6917 | 3900 | 249.7 | 150.1 | 114.6 | 35.1 | 15.2 | 30.1 | 125.2 | 0.049 | 2.97 | 3.05 | 412.2 | 169.8 | 14.4 | 14.3
4.6958 | 3897 | 250.6 | 150.1 | 114.5 | 35.1 | 15.3 | 30 | 125 | 0.058 | 2.94 | 2.96 | 411.8 | 169.7 | 14.2 | 14.3
4.7 | 3901 | 250.7 | 149.9 | 114.4 | 35.1 | 15.3 | 30 | 125 | 0.064 | 2.95 | 2.98 | 411.5 | 170 | 14.3 | 14.2
4.7042 | 3900 | 245 | 150 | 114.8 | 35 | 15.3 | 29.9 | 125 | 0.062 | 3 | 3.01 | 411.7 | 169.5 | 14.3 | 14.4
4.7083 | 3897 | 249.3 | 150.1 | 115.4 | 34.9 | 15.3 | 29.8 | 125 | 0.07 | 2.96 | 3.01 | 412.5 | 169.7 | 14.3 | 14.3
4.7125 | 3900 | 250.4 | 149.9 | 115.4 | 35 | 15.3 | 30 | 125.1 | 0.073 | 3 | 3.01 | 412.6 | 169.7 | 14.3 | 14.4
4.7167 | 3901 | 250.5 | 149.9 | 115.3 | 34.9 | 15.3 | 29.9 | 125.1 | 0.066 | 3.01 | 2.97 | 411.7 | 169.6 | 14.4 | 14.3
4.7208 | 3899 | 248.1 | 150.2 | 115.4 | 34.9 | 15.3 | 29.7 | 124.9 | 0.073 | 2.98 | 3.02 | 411.5 | 169.7 | 14.3 | 14.3
4.725 | 3900 | 251.6 | 150.1 | 115.5 | 34.9 | 15.3 | 29.7 | 125 | 0.076 | 2.98 | 3.02 | 411 | 169.7 | 14.3 | 14.2
4.7292 | 3898 | 247.3 | 150.2 | 115.4 | 35 | 15.4 | 29.8 | 125.1 | 0.066 | 2.99 | 2.98 | 411.8 | 169 | 14.2 | 14.3
4.7333 | 3900 | 248.7 | 150.1 | 114.8 | 35 | 15.4 | 29.8 | 125 | 0.07 | 3.02 | 2.94 | 413 | 169.7 | 14.4 | 14.3
4.7375 | 3903 | 249.3 | 150 | 114.7 | 35 | 15.4 | 29.8 | 125.1 | 0.057 | 2.98 | 3.01 | 412.6 | 169.8 | 14.2 | 14.2
4.7417 | 3900 | 249.7 | 150 | 114.6 | 35 | 15.4 | 29.6 | 125.1 | 0.069 | 3.01 | 3.01 | 411.4 | 170.6 | 14.2 | 14.2
4.7458 | 3901 | 250.6 | 149.9 | 114.4 | 35 | 15.4 | 29.7 | 124.9 | 0.067 | 3.01 | 3.01 | 411.3 | 169.9 | 14.2 | 14.3
4.75 | 3900 | 251.1 | 150 | 114.6 | 35 | 15.4 | 29.7 | 125 | 0.06 | 3.01 | 3.01 | 412 | 170 | 14.3 | 14.3
4.7542 | 3902 | 248.5 | 150.1 | 114.8 | 35 | 15.4 | 29.7 | 124.9 | 0.048 | 2.98 | 3.01 | 412.4 | 169.9 | 14.5 | 14.4
4.7583 | 3901 | 248.7 | 149.9 | 115.1 | 35 | 15.4 | 29.8 | 125 | 0.038 | 3 | 2.95 | 412.8 | 169.9 | 14.4 | 14.4
4.7625 | 3901 | 251.9 | 149.6 | 115.4 | 35 | 15.3 | 29.9 | 125 | 0.068 | 3 | 3 | 412.4 | 170.6 | 14.3 | 14.2
4.7667 | 3901 | 251.9 | 150 | 115.5 | 35 | 15.3 | 30 | 124.9 | 0.062 | 3.01 | 2.99 | 411.8 | 170.1 | 14.3 | 14.3
4.7708 | 3897 | 250.3 | 150.1 | 115.6 | 35 | 15.3 | 29.9 | 125 | 0.059 | 3.02 | 2.97 | 411.5 | 169.7 | 14.3 | 14.3
4.775 | 3902 | 250.4 | 150 | 115.6 | 35 | 15.3 | 30 | 125.1 | 0.038 | 2.94 | 3.03 | 412.1 | 169.3 | 14.4 | 14.4
4.7792 | 3902 | 250.1 | 150.1 | 115.3 | 35 | 15.2 | 29.9 | 125 | 0.042 | 2.98 | 3.01 | 412.9 | 169.6 | 14.4 | 14.3
4.7833 | 3900 | 248.6 | 149.9 | 114.9 | 34.9 | 15.2 | 29.8 | 124.9 | 0.046 | 3.04 | 3 | 413.1 | 169.7 | 14.4 | 14.3
4.7875 | 3902 | 250.9 | 149.9 | 114.9 | 34.9 | 15.2 | 29.8 | 124.9 | 0.046 | 2.96 | 3.05 | 412.4 | 170.1 | 14.4 | 14.3
4.7917 | 3903 | 253.1 | 149.9 | 114.7 | 34.9 | 15.2 | 29.9 | 125 | 0.043 | 3.01 | 3.02 | 411.6 | 169.8 | 14.3 | 14.3
4.7958 | 3901 | 251.1 | 149.9 | 114.6 | 34.9 | 15.1 | 29.9 | 125 | 0.039 | 3 | 2.98 | 411.3 | 169.7 | 14.3 | 14.4
4.8 | 3900 | 251.3 | 149.8 | 114.4 | 34.9 | 15.1 | 30.1 | 125 | 0.044 | 2.99 | 2.99 | 412.3 | 169.5 | 14.4 | 14.3
4.8042 | 3904 | 251.3 | 149.8 | 114.6 | 34.9 | 15.1 | 30 | 125.2 | 0.036 | 3.03 | 3.01 | 411.9 | 170 | 14.4 | 14.3
4.8083 | 3901 | 250.1 | 149.7 | 115.1 | 34.9 | 15 | 30.1 | 125 | 0.05 | 3 | 2.98 | 412.5 | 169.8 | 14.3 | 14.3
4.8125 | 3901 | 247.9 | 149.6 | 115.2 | 35.1 | 15 | 30.1 | 125 | 0.07 | 3 | 2.99 | 411.9 | 169.7 | 14.3 | 14.2
4.8167 | 3903 | 249.1 | 149.9 | 115.1 | 35.1 | 15 | 29.9 | 125 | 0.048 | 3.03 | 3.01 | 411.5 | 169.8 | 14.3 | 14.3
4.8208 | 3899 | 249.4 | 150.1 | 115.5 | 35.2 | 15 | 30 | 125.1 | 0.043 | 3 | 2.99 | 412.4 | 169.9 | 14.3 | 14.4
4.825 | 3896 | 251 | 149.6 | 115.5 | 35.2 | 15 | 29.9 | 125.2 | 0.064 | 2.96 | 2.98 | 413.1 | 169.7 | 14.5 | 14.4
4.8292 | 3900 | 249.9 | 150.3 | 115.3 | 35.2 | 15 | 29.9 | 125 | 0.054 | 3 | 3.01 | 412.8 | 169.6 | 14.2 | 14.5
4.8333 | 3898 | 253.7 | 150.1 | 114.9 | 35.1 | 15 | 29.9 | 125 | 0.053 | 3.05 | 2.98 | 411.9 | 169.8 | 14.3 | 14.3
4.8375 | 3897 | 250.7 | 150.1 | 114.7 | 34.9 | 15 | 29.9 | 125 | 0.065 | 3.02 | 2.97 | 411.4 | 170.2 | 14.3 | 14.3
4.8417 | 3900 | 252.2 | 150.2 | 114.8 | 34.9 | 15 | 30 | 125 | 0.05 | 3.02 | 3.05 | 411.6 | 170.2 | 14.3 | 14.3
4.8458 | 3898 | 252.7 | 150 | 114.6 | 34.8 | 15 | 30 | 124.9 | 0.048 | 3.01 | 2.99 | 411.9 | 169.7 | 14.4 | 14.4
4.85 | 3902 | 247.2 | 150 | 114.4 | 34.8 | 15 | 29.9 | 124.8 | 0.034 | 2.96 | 3.04 | 412.9 | 170.3 | 14.4 | 14.4
4.8542 | 3898 | 251.9 | 149.9 | 114.6 | 34.8 | 15.1 | 29.9 | 124.9 | 0.068 | 3.02 | 3.01 | 413.6 | 170.4 | 14.4 | 14.2
4.8583 | 3900 | 247.9 | 149.9 | 114.5 | 34.9 | 15.1 | 30 | 125 | 0.06 | 2.96 | 2.98 | 412.2 | 170 | 14.4 | 14.3
4.8625 | 3899 | 250.8 | 149.9 | 115 | 35 | 15.1 | 30 | 125 | 0.067 | 3.03 | 2.96 | 411.4 | 169.5 | 14.2 | 14.3
4.8667 | 3900 | 251.9 | 149.9 | 115.4 | 35 | 15.1 | 29.8 | 125.1 | 0.064 | 3.01 | 3 | 411.6 | 169.4 | 14.3 | 14.4
4.8708 | 3902 | 248.4 | 150.2 | 115.4 | 35.1 | 15.1 | 29.9 | 125 | 0.038 | 3.02 | 3 | 412.4 | 169.4 | 14.4 | 14.5
4.875 | 3901 | 249.6 | 150.4 | 115.6 | 35.1 | 15.1 | 29.9 | 125 | 0.049 | 3 | 2.98 | 412.8 | 169.4 | 14.4 | 14.3
4.8792 | 3899 | 251.5 | 150.2 | 115.6 | 35.1 | 15.1 | 30 | 125 | 0.04 | 2.97 | 3.03 | 412.4 | 169.7 | 14.3 | 14.4
4.8833 | 3903 | 248.5 | 150.2 | 115.2 | 35.1 | 15.1 | 30 | 124.9 | 0.045 | 3.01 | 2.99 | 412.1 | 169.3 | 14.3 | 14.3
4.8875 | 3900 | 250.2 | 150.1 | 114.6 | 35.1 | 15.1 | 30 | 125 | 0.051 | 2.99 | 3.01 | 411.3 | 169.5 | 14.2 | 14.3
4.8917 | 3900 | 249 | 150.2 | 114.7 | 35.2 | 15.1 | 30 | 125.1 | 0.049 | 3.01 | 3.03 | 411.7 | 169.8 | 14.3 | 14.3
4.8958 | 3899 | 248.2 | 149.5 | 114.9 | 35.1 | 15.1 | 29.9 | 125 | 0.053 | 2.99 | 2.98 | 412.9 | 170.5 | 14.4 | 14.4
4.9 | 3900 | 249.8 | 149.8 | 114.4 | 35.1 | 15.1 | 30 | 125.1 | 0.055 | 2.95 | 3.05 | 412.7 | 170.6 | 14.3 | 14.4
4.9042 | 3903 | 249.8 | 150 | 114.4 | 35 | 15.1 | 30 | 125 | 0.045 | 2.96 | 2.97 | 412.2 | 170 | 14.3 | 14.3
4.9083 | 3901 | 249.1 | 149.8 | 114.8 | 35 | 15.2 | 30 | 124.9 | 0.053 | 2.97 | 2.94 | 411.9 | 170 | 14.2 | 14.3
4.9125 | 3900 | 249.7 | 149.9 | 115 | 35 | 15.2 | 30 | 124.9 | 0.036 | 3.01 | 3 | 412.3 | 170.3 | 14.4 | 14.2
4.9167 | 3898 | 249.9 | 149.9 | 115.4 | 35 | 15.2 | 30 | 125 | 0.064 | 3.05 | 2.99 | 412.3 | 170 | 14.3 | 14.3
4.9208 | 3901 | 249.9 | 149.9 | 115.5 | 35 | 15.2 | 30 | 125.2 | 0.046 | 3.06 | 3.01 | 412.6 | 169.9 | 14.2 | 14.3
4.925 | 3900 | 252.1 | 150 | 115.6 | 34.9 | 15.2 | 30.1 | 124.8 | 0.048 | 2.98 | 2.99 | 413.2 | 170.1 | 14.3 | 14.3
4.9292 | 3899 | 250.8 | 149.8 | 115.3 | 34.9 | 15.2 | 30.1 | 125 | 0.038 | 3.02 | 3.03 | 412.6 | 169.6 | 14.2 | 14.3
4.9333 | 3902 | 249.8 | 150.1 | 115.2 | 35 | 15.2 | 30.1 | 125 | 0.062 | 3.01 | 2.98 | 411.7 | 169.8 | 14.2 | 14.2
4.9375 | 3899 | 249.3 | 150.1 | 114.9 | 35 | 15.2 | 30.2 | 125 | 0.062 | 2.99 | 2.98 | 411.6 | 170.3 | 14.3 | 14.3
4.9417 | 3899 | 252 | 150.1 | 114.9 | 35.1 | 15.2 | 30.3 | 125 | 0.045 | 2.99 | 2.99 | 412.1 | 169.7 | 14.3 | 14.3
4.9458 | 3898 | 248.5 | 149.9 | 114.9 | 35.1 | 15.2 | 30.2 | 125.1 | 0.069 | 2.97 | 3.01 | 412.9 | 170.2 | 14.3 | 14.3
4.95 | 3902 | 249.5 | 149.8 | 114.5 | 35.1 | 15.2 | 30 | 125 | 0.066 | 2.99 | 3.02 | 412.9 | 170.1 | 14.3 | 14.2
4.9542 | 3897 | 252.1 | 150 | 114.4 | 35.1 | 15.2 | 30.2 | 125.1 | 0.059 | 3.03 | 2.95 | 412.7 | 170.2 | 14.4 | 14.1
4.9583 | 3902 | 248.3 | 149.8 | 115 | 35.1 | 15.3 | 30.2 | 125 | 0.061 | 3.03 | 3.01 | 411.2 | 170.4 | 14.2 | 14.2
4.9625 | 3899 | 250.6 | 150.1 | 115 | 35.1 | 15.3 | 30.2 | 125.2 | 0.073 | 2.79 | 2.98 | 411.8 | 170.3 | 14.3 | 14.4
4.9667 | 3902 | 249 | 149.9 | 115.5 | 35.1 | 15.3 | 30.1 | 125.1 | 0.066 | 3.03 | 3 | 411.8 | 170.4 | 14.3 | 14.2
4.9708 | 3899 | 248.3 | 150 | 115 | 35 | 15.3 | 30.1 | 125 | 0.056 | 3 | 2.97 | 412.8 | 169.9 | 14.4 | 14.3
4.975 | 3896 | 249.6 | 150.1 | 115.7 | 35 | 15.3 | 30.1 | 125 | 0.073 | 3.01 | 2.99 | 412.5 | 169.6 | 14.5 | 14.3
4.9792 | 3900 | 251 | 150.1 | 115.4 | 35 | 15.3 | 30.1 | 124.9 | 0.048 | 2.97 | 3.01 | 412.1 | 169.8 | 14.2 | 14.3
4.9833 | 3902 | 250.9 | 150.2 | 115.1 | 35 | 15.3 | 30.1 | 125 | 0.061 | 3.01 | 3.02 | 411.8 | 170.4 | 14.2 | 14.1
4.9875 | 3901 | 248.3 | 150.2 | 114.4 | 34.9 | 15.3 | 30.1 | 124.9 | 0.063 | 3.02 | 3 | 411.5 | 170.6 | 14.3 | 14.3
4.9917 | 3895 | 253.6 | 150.3 | 114.1 | 35 | 15.4 | 30.2 | 125.2 | 0.06 | 3.01 | 3.01 | 412.4 | 170.6 | 14.3 | 14.4
4.9958 | 3900 | 250.5 | 150.6 | 114.3 | 34.9 | 15.3 | 30.2 | 125.1 | 0.059 | 2.99 | 3.02 | 412.8 | 170.9 | 14.4 | 14.2
5 | 3903 | 249.3 | 150.3 | 114.5 | 34.9 | 15.4 | 30 | 125 | 0.052 | 3.01 | 3.02 | 411.5 | 170.6 | 14.4 | 14.3
5.0042 | 3905 | 250.1 | 150.1 | 114.4 | 34.9 | 15.4 | 30 | 125 | 0.05 | 3 | 2.97 | 410.8 | 170.2 | 14.3 | 14.3
5.0083 | 3898 | 250.2 | 150.2 | 114.7 | 34.9 | 15.4 | 30 | 125.1 | 0.048 | 2.98 | 2.98 | 411.4 | 170.3 | 14.2 | 14.3
5.0125 | 3901 | 249.6 | 150 | 114.9 | 35 | 15.4 | 30.1 | 124.9 | 0.048 | 2.99 | 3.02 | 412.4 | 170.7 | 14.4 | 14.3
5.0167 | 3904 | 247.2 | 149.9 | 115.2 | 35 | 15.4 | 30.1 | 124.9 | 0.038 | 2.99 | 3.01 | 412.5 | 170.4 | 14.5 | 14.3
5.0208 | 3899 | 250.2 | 150.1 | 115.2 | 35.1 | 15.4 | 30 | 125.1 | 0.05 | 3.02 | 2.98 | 412.5 | 170.5 | 14.4 | 14.4
5.025 | 3899 | 249.5 | 150.3 | 115.4 | 35 | 15.4 | 30.2 | 124.8 | 0.055 | 2.98 | 2.93 | 412.7 | 170.6 | 14.3 | 14.2
5.0292 | 3901 | 250.6 | 149.8 | 116.1 | 35 | 15.4 | 30.2 | 125 | 0.061 | 3.04 | 3 | 411.5 | 170.3 | 14.3 | 14.2
5.0333 | 3899 | 250.3 | 150.3 | 115.4 | 35 | 15.4 | 30.2 | 125.1 | 0.055 | 2.99 | 3 | 411.7 | 170.3 | 14.3 | 14.3
5.0375 | 3901 | 251.2 | 150.1 | 115.3 | 35 | 15.4 | 30.3 | 124.9 | 0.047 | 3.04 | 2.99 | 412.9 | 170.6 | 14.3 | 14.4
5.0417 | 3902 | 248.9 | 149.9 | 114.9 | 35 | 15.4 | 30.2 | 125 | 0.042 | 3.02 | 2.99 | 412.9 | 170.1 | 14.2 | 14.2
5.0458 | 3900 | 250.6 | 149.8 | 114.8 | 34.9 | 15.4 | 30.3 | 125.1 | 0.046 | 3.01 | 3 | 411.6 | 169.3 | 14.3 | 14.1
5.05 | 3899 | 251.6 | 149.8 | 114.5 | 34.9 | 15.4 | 30.2 | 125 | 0.039 | 2.97 | 2.97 | 412.1 | 169.5 | 14.3 | 14.3
5.0542 | 3900 | 251.5 | 149.9 | 114.5 | 34.9 | 15.4 | 30.4 | 125 | 0.052 | 2.98 | 3.02 | 411.3 | 169.9 | 14.2 | 14.4
5.0583 | 3899 | 248.7 | 149.8 | 114.5 | 34.9 | 15.4 | 30.2 | 125 | 0.045 | 3.05 | 3.04 | 412.8 | 170.2 | 14.3 | 14.4
5.0625 | 3900 | 251.3 | 149.8 | 114.8 | 34.9 | 15.4 | 30.2 | 125 | 0.053 | 2.99 | 3 | 412.8 | 170 | 14.4 | 14.3
5.0667 | 3900 | 251.1 | 149.9 | 115 | 34.9 | 15.4 | 30.2 | 124.9 | 0.05 | 2.99 | 2.98 | 412.4 | 170 | 14.3 | 14.4
5.0708 | 3900 | 250 | 149.8 | 115.1 | 35 | 15.4 | 30.1 | 125 | 0.05 | 2.99 | 3.01 | 411.5 | 170 | 14.2 | 14.3
5.075 | 3900 | 250.5 | 149.9 | 115.5 | 35 | 15.3 | 30.1 | 125.1 | 0.045 | 3.04 | 2.96 | 411.2 | 170.3 | 14.3 | 14.3
5.0792 | 3900 | 251 | 149.9 | 115.3 | 35 | 15.3 | 30.1 | 124.9 | 0.05 | 3.01 | 3.01 | 412.2 | 169.4 | 14.4 | 14.3
5.0833 | 3901 | 248.4 | 149.9 | 115.4 | 35 | 15.3 | 30.1 | 125 | 0.054 | 3.01 | 3 | 411.8 | 169.8 | 14.4 | 14.4
5.0875 | 3901 | 250.3 | 150.3 | 115.2 | 35 | 15.2 | 30 | 125 | 0.064 | 3 | 2.96 | 412.5 | 170 | 14.4 | 14.4
5.0917 | 3902 | 250.6 | 150.4 | 114.7 | 35 | 15.2 | 30 | 125 | 0.044 | 3.05 | 3.01 | 412.1 | 169.7 | 14.3 | 14.4
5.0958 | 3898 | 253 | 150 | 114.5 | 35 | 15.2 | 29.9 | 125.1 | 0.049 | 3.01 | 3.01 | 411.3 | 170.3 | 14.3 | 14.3
5.1 | 3899 | 248.2 | 150.2 | 114.7 | 35 | 15.1 | 29.9 | 125 | 0.051 | 3.06 | 3 | 411.6 | 170.3 | 14.5 | 14.4
5.1042 | 3900 | 251.2 | 150.2 | 114.7 | 34.9 | 15.1 | 29.8 | 125 | 0.046 | 3.05 | 3.02 | 412.3 | 170.6 | 14.3 | 14.3
5.1083 | 3901 | 248.9 | 150.1 | 114.5 | 35 | 15.1 | 29.7 | 125 | 0.05 | 3.03 | 3 | 412.1 | 170.1 | 14.3 | 14.3
5.1125 | 3899 | 249.3 | 149.8 | 113.7 | 35 | 15.1 | 29.8 | 125.1 | 0.066 | 3.05 | 3.02 | 412 | 170.1 | 14.3 | 14.3
5.1167 | 3901 | 252.7 | 150 | 114.8 | 34.9 | 15.1 | 29.6 | 125.1 | 0.041 | 3 | 3.01 | 412.1 | 170.5 | 14.3 | 14.2
5.1208 | 3902 | 249.1 | 149.9 | 115 | 35 | 15.1 | 29.6 | 125 | 0.046 | 2.98 | 3.02 | 411.1 | 170.6 | 14.4 | 14.3
5.125 | 3901 | 251.1 | 149.8 | 114.8 | 34.9 | 15.1 | 29.6 | 125.2 | 0.046 | 2.97 | 3.02 | 412.1 | 170.2 | 14.4 | 14.4
5.1292 | 3900 | 248.2 | 149.9 | 115.5 | 35 | 15.1 | 29.7 | 125.1 | 0.051 | 2.99 | 3.01 | 412.7 | 170.3 | 14.3 | 14.3
5.1333 | 3902 | 249.9 | 150 | 115.8 | 35 | 15.1 | 29.9 | 125.1 | 0.047 | 3.01 | 2.98 | 412.3 | 170.1 | 14.2 | 14.4
5.1375 | 3905 | 248.9 | 150.1 | 115.5 | 35.1 | 15.1 | 29.9 | 124.8 | 0.061 | 3.03 | 2.95 | 412 | 170.1 | 14.3 | 14.2
5.1417 | 3898 | 250.3 | 150.1 | 115.2 | 35.1 | 15.1 | 29.8 | 125 | 0.043 | 2.97 | 3 | 411.7 | 170.2 | 14.3 | 14.3
5.1458 | 3901 | 247.8 | 150.2 | 114.9 | 35.1 | 15.1 | 29.8 | 124.9 | 0.059 | 3 | 3.01 | 412.1 | 170.6 | 14.3 | 14.4
5.15 | 3899 | 251 | 150.6 | 114.7 | 35.1 | 15.1 | 29.8 | 125 | 0.043 | 2.99 | 3 | 412.7 | 170.7 | 14.4 | 14.3
5.1542 | 3900 | 248.6 | 150.1 | 115.1 | 35.2 | 15.1 | 29.8 | 125.1 | 0.055 | 2.96 | 3.03 | 412.3 | 170.5 | 14.2 | 14.3
5.1583 | 3900 | 246.9 | 150.2 | 114.5 | 35.2 | 15.1 | 29.8 | 125 | 0.043 | 2.99 | 2.97 | 411.5 | 170.1 | 14.2 | 14.4
5.1625 | 3900 | 249.9 | 150 | 114.2 | 35.2 | 15.2 | 29.8 | 125 | 0.044 | 3 | 3.01 | 411.2 | 170.3 | 14.2 | 14.2
5.1667 | 3898 | 250.6 | 150 | 114.6 | 35.1 | 15.2 | 29.8 | 124.8 | 0.05 | 2.99 | 3.01 | 411.8 | 170.2 | 14.2 | 14.3
5.1708 | 3899 | 248.5 | 150.1 | 115.1 | 35.1 | 15.1 | 29.8 | 125 | 0.043 | 3 | 2.99 | 412.4 | 170.5 | 14.3 | 14.4
5.175 | 3900 | 251.2 | 150.1 | 115.3 | 35 | 15.2 | 29.8 | 125.1 | 0.045 | 2.99 | 3.02 | 412.8 | 170.8 | 14.2 | 14.2
5.1792 | 3902 | 248.6 | 150.1 | 115.9 | 34.9 | 15.2 | 29.8 | 125.1 | 0.06 | 2.96 | 3.01 | 412.6 | 170.4 | 14.2 | 14.3
5.1833 | 3897 | 249.5 | 149.9 | 115.3 | 34.9 | 15.2 | 29.9 | 125 | 0.045 | 2.99 | 3.01 | 411.3 | 170.1 | 14.2 | 14.3
5.1875 | 3898 | 250.3 | 149.8 | 115.4 | 34.9 | 15.2 | 29.8 | 124.9 | 0.05 | 3.01 | 3.01 | 411.7 | 170.2 | 14.2 | 14.4
5.1917 | 3900 | 249.3 | 150.1 | 115.4 | 34.9 | 15.2 | 29.9 | 125 | 0.044 | 2.99 | 2.99 | 413 | 169.9 | 14.5 | 14.5
5.1958 | 3901 | 248.3 | 150.1 | 114.9 | 34.9 | 15.2 | 30 | 125 | 0.049 | 3.03 | 2.98 | 412.5 | 169.5 | 14.3 | 14.3
5.2 | 3900 | 248.1 | 150.2 | 114.8 | 35 | 15.2 | 30 | 124.9 | 0.04 | 3.07 | 2.99 | 412 | 170 | 14.3 | 14.2
5.2042 | 3904 | 249.7 | 149.9 | 114.7 | 35 | 15.2 | 30 | 124.9 | 0.042 | 3.02 | 3.01 | 412.1 | 170.7 | 14.3 | 14.3
5.2083 | 3899 | 250.9 | 149.7 | 114.7 | 35.1 | 15.3 | 30.1 | 125.2 | 0.042 | 3.02 | 3 | 411.2 | 170.5 | 14.3 | 14.2
5.2125 | 3896 | 252.8 | 149.9 | 114.6 | 35.1 | 15.3 | 30.1 | 125.1 | 0.05 | 3.06 | 3.05 | 413 | 170.3 | 14.3 | 14.3
5.2167 | 3901 | 251.4 | 149.7 | 114.4 | 35.1 | 15.3 | 30 | 125.1 | 0.041 | 3.02 | 3.02 | 412.3 | 170.3 | 14.4 | 14.3
5.2208 | 3899 | 252.2 | 149.7 | 114.7 | 35.1 | 15.3 | 29.9 | 124.9 | 0.058 | 3 | 3 | 412.5 | 170.1 | 14.2 | 14.2
5.225 | 3902 | 252 | 149.7 | 115 | 35.1 | 15.3 | 30 | 125 | 0.028 | 3 | 2.99 | 411.9 | 169.9 | 14.2 | 14.2
5.2292 | 3900 | 249.7 | 150.6 | 115 | 35.1 | 15.3 | 29.9 | 125 | 0.043 | 3.02 | 2.98 | 412 | 170.3 | 14.3 | 14.2
5.2333 | 3900 | 249.8 | 149.7 | 115.5 | 35.1 | 15.3 | 29.9 | 125.1 | 0.053 | 3.01 | 2.99 | 412.3 | 169.7 | 14.4 | 14.3
5.2375 | 3900 | 251.1 | 149.9 | 115.7 | 35 | 15.3 | 29.9 | 125 | 0.054 | 3.03 | 2.95 | 412.1 | 170.1 | 14.4 | 14.3
5.2417 | 3900 | 250.1 | 149.6 | 115.9 | 34.9 | 15.3 | 29.9 | 125 | 0.052 | 3.01 | 2.98 | 412.4 | 169.8 | 14.3 | 14.2
5.2458 | 3898 | 249.6 | 149.6 | 115.2 | 35 | 15.4 | 29.8 | 124.9 | 0.049 | 3 | 3 | 411.2 | 169.6 | 14.3 | 14.3
5.25 | 3901 | 249.8 | 149.8 | 114.9 | 35 | 15.4 | 29.9 | 125 | 0.044 | 3 | 3.02 | 411.9 | 170.1 | 14.4 | 14.3
5.2542 | 3901 | 249.6 | 150.1 | 114.7 | 34.9 | 15.4 | 29.9 | 124.9 | 0.059 | 2.98 | 2.99 | 411.7 | 170.2 | 14.3 | 14.3
5.2583 | 3899 | 249.5 | 149.4 | 114.9 | 34.9 | 15.4 | 29.9 | 124.9 | 0.047 | 3.01 | 3.04 | 412.2 | 170.3 | 14.4 | 14.4
5.2625 | 3899 | 248.6 | 150.1 | 114.4 | 34.9 | 15.4 | 30 | 125.1 | 0.038 | 3.06 | 3 | 412.4 | 170.9 | 14.3 | 14.2
5.2667 | 3903 | 251.1 | 150.3 | 114.6 | 34.9 | 15.4 | 30 | 125 | 0.042 | 2.99 | 3.04 | 411.8 | 170.4 | 14 | 14.3
5.2708 | 3900 | 250.6 | 150 | 114.9 | 34.9 | 15.4 | 30 | 124.9 | 0.04 | 3 | 2.98 | 411.2 | 169.9 | 14.3 | 14.3
5.275 | 3903 | 247.7 | 149.9 | 115.1 | 35 | 15.4 | 30.1 | 125.1 | 0.05 | 2.97 | 2.98 | 411.8 | 169.9 | 14.4 | 14.3
5.2792 | 3899 | 252.6 | 149.9 | 115.2 | 35 | 15.4 | 30 | 125 | 0.032 | 3.02 | 3 | 412.2 | 170.5 | 14.3 | 14.3
5.2833 | 3899 | 250.8 | 150.2 | 115.5 | 35 | 15.4 | 30 | 125 | 0.062 | 2.99 | 3.01 | 413 | 169.9 | 14.3 | 14.3
5.2875 | 3902 | 252 | 150.2 | 115.5 | 35 | 15.4 | 30.1 | 125 | 0.048 | 3.04 | 2.96 | 411.8 | 169.8 | 14.2 | 14.3
5.2917 | 3898 | 251.2 | 150.2 | 115.5 | 35 | 15.4 | 30.2 | 125.1 | 0.055 | 3 | 3.01 | 411.4 | 169.8 | 14.2 | 14.3
5.2958 | 3901 | 249.6 | 150.2 | 115 | 35 | 15.4 | 30.2 | 124.9 | 0.052 | 2.94 | 3.02 | 411 | 169.5 | 14.3 | 14.3
5.3 | 3902 | 250.6 | 150.3 | 114.8 | 35 | 15.4 | 30.1 | 125 | 0.036 | 3.01 | 2.98 | 412.1 | 169.9 | 14.4 | 14.3
5.3042 | 3898 | 249.2 | 150.2 | 114.7 | 34.9 | 15.4 | 30.1 | 125 | 0.05 | 3.01 | 2.99 | 412.8 | 170 | 14.5 | 14.3
5.3083 | 3902 | 249.1 | 150.1 | 114.2 | 35 | 15.4 | 30.2 | 125 | 0.043 | 3 | 3.02 | 412.4 | 170.2 | 14.3 | 14.4
5.3125 | 3899 | 248.3 | 150.1 | 114.4 | 35.1 | 15.4 | 30.2 | 125 | 0.059 | 3 | 3 | 411.7 | 170.2 | 14.4 | 14.3
5.3167 | 3901 | 250.8 | 150.4 | 114.5 | 35.1 | 15.4 | 30.1 | 125 | 0.048 | 2.98 | 3.01 | 411.4 | 170.3 | 14.3 | 14.4
5.3208 | 3898 | 247.3 | 149.9 | 114.6 | 35 | 15.5 | 30.1 | 125.1 | 0.045 | 3.07 | 3 | 412.1 | 169.8 | 14.4 | 14.5
5.325 | 3898 | 248.3 | 149.5 | 115.5 | 35 | 15.5 | 30.1 | 125.1 | 0.048 | 3.04 | 3.03 | 412.7 | 170 | 14.5 | 14.5
5.3292 | 3899 | 252.3 | 149.9 | 115 | 34.9 | 15.5 | 30.1 | 125.1 | 0.042 | 3.04 | 3.02 | 412.5 | 169.2 | 14.3 | 14.2
5.3333 | 3903 | 250.8 | 150 | 115.2 | 34.9 | 15.5 | 30 | 125 | 0.05 | 3 | 2.99 | 411.7 | 169.6 | 14.4 | 14.3
5.3375 | 3900 | 249.5 | 149.8 | 115.3 | 34.9 | 15.5 | 29.9 | 124.9 | 0.043 | 2.99 | 2.99 | 411.3 | 169.5 | 14.3 | 14.3
5.3417 | 3900 | 249.9 | 150.2 | 115.8 | 34.9 | 15.5 | 30.1 | 124.9 | 0.047 | 2.98 | 3.01 | 411.2 | 169.3 | 14.5 | 14.4
5.3458 | 3901 | 249.8 | 150.1 | 115.5 | 34.9 | 15.5 | 30.1 | 125 | 0.043 | 2.98 | 2.98 | 413 | 169.6 | 14.5 | 14.4
5.35 | 3903 | 251.6 | 150.1 | 115.2 | 34.9 | 15.5 | 30.1 | 124.9 | 0.061 | 3 | 3.01 | 412.1 | 169.4 | 14.3 | 14.3
5.3542 | 3901 | 250.7 | 150.1 | 114.9 | 35 | 15.4 | 30.1 | 125 | 0.048 | 3.09 | 2.97 | 412.2 | 170.5 | 14.3 | 14.2
5.3583 | 3901 | 250.6 | 150.1 | 114.7 | 34.9 | 15.4 | 30.1 | 125.1 | 0.049 | 3 | 3.01 | 411.4 | 170.3 | 14.3 | 14.3
5.3625 | 3899 | 251.6 | 150.1 | 114.6 | 35 | 15.4 | 30 | 125.1 | 0.059 | 3.04 | 2.99 | 411.3 | 169.8 | 14.3 | 14.3
5.3667 | 3897 | 252.2 | 149.9 | 114.6 | 35 | 15.4 | 30 | 125 | 0.049 | 3.02 | 2.98 | 412.2 | 169.5 | 14.4 | 14.3
5.3708 | 3900 | 249.2 | 149.7 | 114.5 | 35 | 15.3 | 30 | 125 | 0.04 | 2.99 | 3.04 | 412.9 | 170.3 | 14.3 | 14.5
5.375 | 3905 | 251 | 149.8 | 114.8 | 35.1 | 15.3 | 30.1 | 125 | 0.026 | 2.99 | 3.01 | 412.1 | 170.6 | 14.3 | 14.3
5.3792 | 3899 | 251.1 | 149.8 | 115 | 35.1 | 15.3 | 30.1 | 124.9 | 0.044 | 3 | 3 | 412.3 | 169.6 | 14.3 | 14.3
5.3833 | 3898 | 250.7 | 150.4 | 115.3 | 35.2 | 15.3 | 30.2 | 125 | 0.043 | 2.95 | 2.98 | 411.7 | 169.8 | 14.4 | 14.3
5.3875 | 3898 | 251 | 150.1 | 115.3 | 35.1 | 15.3 | 30.2 | 125 | 0.054 | 3.05 | 2.99 | 412.5 | 169.7 | 14.4 | 14.4
5.3917 | 3901 | 251.4 | 149.9 | 115.5 | 35.1 | 15.2 | 30.2 | 125.1 | 0.038 | 3.05 | 3.01 | 412.5 | 169.7 | 14.4 | 14.3
5.3958 | 3901 | 250.3 | 150 | 115.6 | 35 | 15.2 | 30.1 | 125.1 | 0.069 | 2.98 | 3 | 411.2 | 169.9 | 14.4 | 14.3
5.4 | 3900 | 250.2 | 149.9 | 115.5 | 35 | 15.2 | 30 | 124.9 | 0.055 | 3.04 | 2.97 | 411.6 | 169.6 | 14.4 | 14.3
5.4042 | 3898 | 250.2 | 150.3 | 114.9 | 35.1 | 15.1 | 30.3 | 124.9 | 0.051 | 3.01 | 3 | 411.8 | 169.5 | 14.5 | 14.3
5.4083 | 3900 | 252.9 | 150.1 | 115.1 | 35 | 15.1 | 30.2 | 125.1 | 0.043 | 3.07 | 3.03 | 412.2 | 169.9 | 14.4 | 14.3
5.4125 | 3899 | 250.9 | 149.9 | 114.8 | 35 | 15.1 | 30.2 | 125 | 0.042 | 3.03 | 3 | 412.6 | 169.7 | 14.3 | 14.4
5.4167 | 3899 | 253 | 149.7 | 114.5 | 34.9 | 15.1 | 30.1 | 124.9 | 0.045 | 3.01 | 3.01 | 412.7 | 169.8 | 14.3 | 14.3
5.4208 | 3898 | 249.3 | 149.9 | 114.6 | 34.9 | 15.1 | 30.2 | 125 | 0.053 | 2.98 | 2.98 | 411.7 | 169.1 | 14.3 | 14.3
5.425 | 3898 | 251.3 | 149.7 | 114.5 | 34.9 | 15.1 | 30 | 124.9 | 0.048 | 3.02 | 3.02 | 411.6 | 169.3 | 14.3 | 14.2
5.4292 | 3900 | 247.1 | 149.7 | 114.5 | 34.9 | 15.1 | 30.1 | 124.9 | 0.045 | 2.98 | 3 | 412.3 | 170.3 | 14.3 | 14.3
5.4333 | 3901 | 247.7 | 149.9 | 115 | 35 | 15.1 | 30.1 | 125 | 0.052 | 3.01 | 3.01 | 412.9 | 170.1 | 14.2 | 14.3
5.4375 | 3900 | 249.6 | 150 | 115.1 | 35 | 15.1 | 30.2 | 125 | 0.048 | 3.01 | 3 | 412.2 | 170 | 14.3 | 14.3
5.4417 | 3900 | 249.5 | 149.8 | 115.3 | 35 | 15.1 | 30.2 | 125.1 | 0.051 | 2.99 | 2.99 | 411.7 | 169.8 | 14.2 | 14.2
5.4458 | 3899 | 250.8 | 149.9 | 115.3 | 35 | 15.2 | 30.2 | 125 | 0.058 | 2.96 | 3.02 | 411.3 | 170.1 | 14.2 | 14.3
5.45 | 3901 | 251.2 | 150 | 115.5 | 35 | 15.2 | 30.2 | 125 | 0.057 | 2.96 | 3.01 | 412.2 | 169.4 | 14.3 | 14.3
5.4542 | 3899 | 247.9 | 150.1 | 115.5 | 35.1 | 15.2 | 30.2 | 124.9 | 0.043 | 2.97 | 2.96 | 412.6 | 169.5 | 14.4 | 14.4
5.4583 | 3901 | 249.7 | 150 | 115.2 | 35.1 | 15.2 | 30.1 | 125 | 0.043 | 3 | 2.98 | 412.6 | 169.3 | 14.5 | 14.4
5.4625 | 3902 | 249.1 | 150.2 | 115 | 35.1 | 15.2 | 30 | 125 | 0.044 | 3.02 | 3.04 | 411.7 | 170 | 14.3 | 14.3
5.4667 | 3899 | 251.1 | 150.2 | 114.8 | 35 | 15.2 | 30.1 | 124.9 | 0.059 | 3 | 2.99 | 411.8 | 169.6 | 14.3 | 14.3
5.4708 | 3899 | 250.6 | 149.2 | 115.1 | 35 | 15.2 | 30.1 | 125 | 0.043 | 3.01 | 3.03 | 412.4 | 169.7 | 14.5 | 14.4
5.475 | 3901 | 248.4 | 149.9 | 114.6 | 34.9 | 15.2 | 30 | 124.9 | 0.047 | 2.99 | 3.03 | 412.3 | 170 | 14.3 | 14.5
5.4792 | 3901 | 251.2 | 150.1 | 114.4 | 34.9 | 15.2 | 30 | 125 | 0.064 | 2.99 | 2.99 | 412.7 | 169.8 | 14.4 | 14.3
5.4833 | 3900 | 249.7 | 150 | 114.6 | 34.9 | 15.2 | 30 | 125.1 | 0.047 | 3.03 | 3 | 412.2 | 169.6 | 14.3 | 14.4
5.4875 | 3901 | 251.6 | 150.1 | 115.1 | 34.9 | 15.2 | 30 | 124.9 | 0.058 | 3 | 2.99 | 411.5 | 169.5 | 14.3 | 14.4
5.4917 | 3897 | 251.6 | 150 | 115.1 | 35 | 15.1 | 29.9 | 125 | 0.065 | 2.98 | 3.02 | 411.9 | 169.5 | 14.3 | 14.4
5.4958 | 3899 | 249.9 | 150.4 | 115.2 | 35 | 15.1 | 29.9 | 125 | 0.045 | 2.98 | 3 | 412.7 | 170.2 | 14.4 | 14.5
5.5 | 3899 | 250.9 | 150.2 | 115.3 | 35.1 | 15.1 | 29.8 | 124.9 | 0.05 | 2.98 | 3.01 | 413.1 | 169.9 | 14.4 | 14.5
5.5042 | 3902 | 250.7 | 150 | 115.4 | 35.1 | 15.1 | 29.9 | 125 | 0.05 | 3 | 2.97 | 412.3 | 169.8 | 14.3 | 14.3
5.5083 | 3902 | 248.1 | 150.1 | 115.5 | 35.1 | 15.1 | 29.7 | 125.1 | 0.044 | 3.01 | 3.02 | 411.5 | 169.7 | 14.3 | 14.3
5.5125 | 3901 | 246.7 | 150.5 | 115.2 | 35.1 | 15 | 29.7 | 125 | 0.052 | 2.99 | 3.02 | 411.3 | 170.2 | 14.3 | 14.3
5.5167 | 3897 | 250 | 150.1 | 114.8 | 35 | 15 | 29.6 | 125 | 0.053 | 3.03 | 3 | 412.2 | 169.7 | 14.3 | 14.4
5.5208 | 3903 | 250.2 | 149.7 | 114.7 | 35 | 15 | 29.6 | 125 | 0.047 | 2.99 | 3.01 | 413.1 | 169.8 | 14.4 | 14.3
5.525 | 3900 | 251.6 | 149.9 | 114.8 | 35 | 15 | 29.8 | 125 | 0.052 | 3.01 | 2.98 | 412.4 | 169.9 | 14.3 | 14.3
5.5292 | 3900 | 253 | 150 | 114.7 | 35 | 15 | 29.6 | 125.1 | 0.04 | 2.99 | 2.98 | 411.5 | 170.6 | 14.2 | 14.3
5.5333 | 3900 | 249.4 | 149.6 | 114.6 | 35 | 15 | 29.8 | 125.1 | 0.054 | 3.01 | 3.02 | 411.7 | 170.3 | 14.3 | 14.4
5.5375 | 3899 | 252.2 | 149.7 | 114.6 | 35 | 15 | 29.7 | 125.1 | 0.037 | 3.01 | 3.04 | 412.1 | 169.9 | 14.3 | 14.3
5.5417 | 3903 | 251 | 149.9 | 114.9 | 34.9 | 15 | 29.8 | 124.9 | 0.045 | 3.05 | 3 | 412.7 | 169.9 | 14.3 | 14.4
5.5458 | 3902 | 251.1 | 149.9 | 115 | 34.9 | 15 | 29.8 | 125 | 0.048 | 3 | 3.01 | 412.4 | 170.3 | 14.2 | 14.2
5.55 | 3900 | 251.3 | 150.1 | 114.8 | 34.9 | 15 | 29.8 | 125.1 | 0.043 | 3.07 | 2.99 | 411.7 | 170.5 | 14.2 | 14.4
5.5542 | 3900 | 248.6 | 150 | 115.3 | 34.9 | 15 | 29.8 | 125.1 | 0.05 | 2.95 | 2.98 | 411.7 | 169.6 | 14.3 | 14.3
5.5583 | 3900 | 249.8 | 150 | 115.4 | 34.9 | 15 | 29.9 | 125 | 0.053 | 2.97 | 3 | 411.8 | 170 | 14.3 | 14.3
5.5625 | 3902 | 250.1 | 150.1 | 115.5 | 35 | 15.1 | 29.8 | 124.9 | 0.045 | 2.99 | 2.97 | 413 | 169.7 | 14.3 | 14.2
5.5667 | 3899 | 249.4 | 150.1 | 115.3 | 35 | 15.1 | 29.9 | 124.9 | 0.066 | 2.95 | 3.01 | 412.3 | 169.6 | 14.2 | 14.3
5.5708 | 3901 | 251.5 | 149.5 | 115.2 | 35 | 15.1 | 29.9 | 125.2 | 0.048 | 3.01 | 2.98 | 412 | 170 | 14.4 | 14.2
5.575 | 3898 | 252.6 | 150.2 | 115 | 35 | 15.1 | 29.9 | 124.9 | 0.082 | 2.99 | 3 | 411.5 | 170.2 | 14.1 | 14.3
5.5792 | 3900 | 250.5 | 150.1 | 114.4 | 35.1 | 15.1 | 29.9 | 125 | 0.051 | 3.02 | 3.03 | 411.7 | 169.5 | 14.2 | 14.3
5.5833 | 3902 | 248.1 | 150.1 | 114.5 | 35.1 | 15.1 | 30 | 124.8 | 0.036 | 3 | 3.01 | 413.4 | 170.1 | 14.3 | 14.3
5.5875 | 3899 | 249.4 | 150.1 | 114.6 | 35.1 | 15.1 | 29.9 | 124.8 | 0.062 | 3 | 3 | 413.3 | 170.4 | 14.2 | 14.3
5.5917 | 3899 | 250.3 | 149.9 | 114.5 | 35 | 15.1 | 29.9 | 125 | 0.035 | 2.99 | 2.98 | 411.9 | 170.4 | 14.4 | 14.2
5.5958 | 3900 | 247.2 | 149.9 | 114.9 | 35 | 15.1 | 29.9 | 125 | 0.05 | 3.04 | 3.03 | 411.5 | 170.1 | 14.3 | 14.2
5.6 | 3902 | 247.7 | 149.9 | 115.2 | 35 | 15.1 | 29.9 | 125 | 0.052 | 3 | 2.98 | 411.9 | 170.6 | 14.3 | 14.3
5.6042 | 3901 | 248.2 | 150 | 115.2 | 35 | 15.2 | 30 | 125.1 | 0.055 | 3 | 3.04 | 412 | 170.3 | 14.4 | 14.3
5.6083 | 3899 | 250.7 | 150.1 | 115.5 | 35 | 15.2 | 30 | 125.1 | 0.058 | 3.02 | 3.03 | 412.8 | 170.1 | 14.3 | 14.3
5.6125 | 3896 | 252 | 150.2 | 115.7 | 35 | 15.2 | 30 | 125 | 0.052 | 2.99 | 3.02 | 412.3 | 170.3 | 14.3 | 14.2
5.6167 | 3901 | 247 | 150.2 | 115.7 | 35 | 15.2 | 29.9 | 125 | 0.053 | 2.96 | 2.96 | 411.9 | 170 | 14.1 | 14.2
5.6208 | 3901 | 249.5 | 149.9 | 114.9 | 34.9 | 15.2 | 30 | 125.1 | 0.05 | 3.03 | 2.99 | 411.7 | 169.8 | 14.3 | 14.4
5.625 | 3899 | 247.3 | 149.9 | 114.9 | 35 | 15.2 | 29.9 | 125 | 0.048 | 2.99 | 2.99 | 412.3 | 170.1 | 14.3 | 14.2
5.6292 | 3901 | 246.7 | 150.3 | 114.8 | 35.1 | 15.3 | 29.9 | 125 | 0.054 | 2.98 | 3 | 413.1 | 170.7 | 14.3 | 14.3
5.6333 | 3901 | 250.5 | 149.7 | 114.6 | 35.1 | 15.3 | 30 | 125 | 0.044 | 3 | 3 | 412.6 | 170.2 | 14.4 | 14.3
5.6375 | 3900 | 250.6 | 149.8 | 114.5 | 35.1 | 15.3 | 29.9 | 125.2 | 0.055 | 2.98 | 3.03 | 410.9 | 170.7 | 14.2 | 14.3
5.6417 | 3898 | 253.6 | 149.9 | 114.7 | 35.1 | 15.3 | 30 | 125 | 0.046 | 3 | 3 | 411.7 | 169.8 | 14.2 | 14.3
5.6458 | 3901 | 248.9 | 149.9 | 115.1 | 35.1 | 15.3 | 30 | 124.9 | 0.046 | 2.95 | 3.01 | 412.5 | 170.6 | 14.4 | 14.3
5.65 | 3900 | 249.3 | 149.7 | 115.2 | 35.1 | 15.3 | 30 | 125.1 | 0.038 | 2.95 | 2.98 | 412.9 | 170 | 14.3 | 14.4
5.6542 | 3899 | 247 | 149.9 | 115.4 | 35.1 | 15.3 | 30 | 124.9 | 0.058 | 3 | 2.95 | 412.5 | 169.7 | 14.2 | 14.2
5.6583 | 3902 | 249.8 | 149.9 | 115.5 | 35.1 | 15.3 | 29.9 | 125 | 0.071 | 2.95 | 2.99 | 412.2 | 170.5 | 14.3 | 14.2
5.6625 | 3902 | 249.9 | 149.8 | 116.4 | 35 | 15.3 | 29.9 | 125 | 0.049 | 3 | 3.01 | 411.6 | 170 | 14.2 | 14.4
5.6667 | 3899 | 250.8 | 150.1 | 115.3 | 35 | 15.3 | 30 | 124.9 | 0.057 | 3.02 | 2.99 | 411.9 | 170 | 14.4 | 14.3
5.6708 | 3899 | 251.6 | 150 | 114.9 | 35 | 15.3 | 30.1 | 125.1 | 0.054 | 2.96 | 2.99 | 412.1 | 169.7 | 14.4 | 14.3
5.675 | 3899 | 252.4 | 150.1 | 114.8 | 35 | 15.4 | 30 | 125 | 0.055 | 3.02 | 3.01 | 413.1 | 170.5 | 14.3 | 14.2
5.6792 | 3901 | 252.2 | 149.9 | 114.6 | 34.9 | 15.4 | 29.9 | 125.1 | 0.041 | 3.02 | 2.99 | 411.4 | 170.5 | 14.2 | 14.2
5.6833 | 3900 | 253.8 | 150 | 114.5 | 34.9 | 15.4 | 30.1 | 125 | 0.056 | 3.01 | 2.97 | 412 | 170.2 | 14.4 | 14.2
5.6875 | 3901 | 250.4 | 150 | 114.5 | 34.9 | 15.4 | 30.1 | 125 | 0.027 | 3.02 | 2.98 | 411 | 169.7 | 14.3 | 14.3
5.6917 | 3901 | 249.9 | 150.1 | 114.8 | 35 | 15.4 | 30.2 | 125 | 0.051 | 3 | 3.01 | 412.4 | 170.4 | 14.4 | 14.3
5.6958 | 3901 | 253 | 150.1 | 115 | 35 | 15.4 | 30.1 | 125 | 0.035 | 3.04 | 2.97 | 412.5 | 170.7 | 14.3 | 14.1
5.7 | 3903 | 248.9 | 149.7 | 115 | 35.1 | 15.4 | 30.1 | 125 | 0.058 | 2.96 | 2.97 | 411.7 | 170.2 | 14.3 | 14.2
5.7042 | 3899 | 249.1 | 150 | 115.4 | 35 | 15.4 | 30.2 | 125.1 | 0.088 | 2.97 | 2.99 | 411.7 | 170.4 | 14.4 | 14.3
5.7083 | 3901 | 248.7 | 150 | 115.5 | 35.1 | 15.4 | 30.2 | 125 | 0.102 | 2.98 | 3.01 | 412.4 | 169.9 | 14.5 | 14.3
5.7125 | 3901 | 249.2 | 149.7 | 115.8 | 35.1 | 15.4 | 30.3 | 125 | 0.107 | 2.99 | 2.98 | 412.2 | 170 | 14.4 | 14.3
5.7167 | 3897 | 251.1 | 149.9 | 115.3 | 35.1 | 15.4 | 30.2 | 125 | 0.094 | 3.03 | 3.01 | 412.9 | 170.1 | 14.5 | 14.4
5.7208 | 3898 | 249.6 | 150.2 | 115.2 | 35 | 15.4 | 30.1 | 125 | 0.113 | 2.97 | 3.03 | 411.9 | 170.4 | 14.3 | 14.3
5.725 | 3901 | 253.4 | 150.1 | 114.8 | 35 | 15.4 | 30.1 | 124.7 | 0.038 | 3.03 | 3.02 | 411.5 | 170 | 14.3 | 14.3
5.7292 | 3898 | 248.3 | 150.1 | 114.3 | 35 | 15.4 | 30.1 | 125 | 0.127 | 2.98 | 3.02 | 411.5 | 170.4 | 14.4 | 14.3
5.7333 | 3899 | 253.2 | 150 | 114.5 | 34.9 | 15.4 | 30.2 | 125.1 | 0.097 | 3.01 | 3.03 | 412.8 | 170.5 | 14.3 | 14.3
5.7375 | 3900 | 248.7 | 150.1 | 114.5 | 34.9 | 15.4 | 30.2 | 125.1 | 0.094 | 3.03 | 2.99 | 412.5 | 169.7 | 14.4 | 14.3
5.7417 | 3901 | 252.7 | 149.9 | 114.4 | 34.9 | 15.4 | 30.1 | 125 | 0.094 | 3.01 | 3 | 411.9 | 169.9 | 14.2 | 14.3
5.7458 | 3901 | 251.1 | 149.9 | 115.2 | 34.9 | 15.4 | 30.2 | 125 | 0.095 | 3.05 | 3.02 | 411.1 | 169.8 | 14.3 | 14.3
5.75 | 3899 | 250.5 | 150 | 115.1 | 34.9 | 15.4 | 30 | 125 | 0.067 | 2.99 | 3 | 411.8 | 170.3 | 14.3 | 14.2
5.7542 | 3896 | 250.4 | 149.8 | 115.2 | 34.9 | 15.4 | 30.1 | 125 | 0.088 | 2.97 | 3 | 412.1 | 170.1 | 14.4 | 14.3
5.7583 | 3902 | 249.5 | 150.1 | 115.4 | 35 | 15.4 | 29.9 | 124.9 | 0.078 | 2.98 | 2.96 | 412.2 | 170.4 | 14.3 | 14.2
5.7625 | 3903 | 250.9 | 150.1 | 115.4 | 35 | 15.4 | 30 | 125 | 0.064 | 2.94 | 2.99 | 412.1 | 170.4 | 14.2 | 14.3
5.7667 | 3900 | 249.4 | 149.6 | 116 | 35 | 15.4 | 29.9 | 125 | 0.066 | 2.96 | 3.01 | 411.1 | 170.2 | 14.3 | 14.4
5.7708 | 3899 | 251.9 | 150.2 | 115.3 | 35 | 15.4 | 30 | 124.9 | -0.017 | 2.99 | 2.99 | 411.6 | 170.1 | 14.3 | 14.3
5.775 | 3899 | 252.7 | 150 | 114.6 | 35.1 | 15.4 | 30 | 125 | -0.029 | 3.01 | 3.03 | 412.4 | 169.9 | 14.2 | 14.3
5.7792 | 3898 | 252.2 | 150.1 | 114.8 | 35.1 | 15.4 | 29.9 | 125 | -0.013 | 2.98 | 2.98 | 412.7 | 169.9 | 14.3 | 14.2
5.7833 | 3901 | 249.5 | 149.9 | 114.6 | 35 | 15.3 | 30 | 125.1 | -0.003 | 2.99 | 3 | 411.9 | 169.3 | 14.2 | 14.2
5.7875 | 3901 | 249.9 | 150 | 114.9 | 34.9 | 15.3 | 30 | 125 | -0.003 | 3.05 | 3.01 | 411.3 | 169.9 | 14.2 | 14.2
5.7917 | 3898 | 251.8 | 150 | 114.5 | 34.9 | 15.3 | 30 | 124.9 | 0.007 | 3.06 | 3.02 | 412.2 | 170.6 | 14.4 | 14.3
5.7958 | 3901 | 249.5 | 149.9 | 114.6 | 34.9 | 15.2 | 30.1 | 125 | 0.016 | 3.01 | 3.01 | 412.8 | 170.5 | 14.3 | 14.3
5.8 | 3902 | 250.1 | 149.9 | 115.1 | 34.9 | 15.2 | 30.1 | 125 | 0.017 | 3 | 2.99 | 412.4 | 170.3 | 14.2 | 14.2
5.8042 | 3898 | 251.4 | 149.8 | 115.2 | 34.9 | 15.2 | 30.1 | 125 | 0.02 | 3 | 3.01 | 411.6 | 170 | 14.2 | 14.2
5.8083 | 3901 | 249.1 | 149.9 | 115.2 | 34.9 | 15.1 | 30.1 | 125 | 0.027 | 3 | 2.97 | 411.2 | 170.2 | 14.3 | 14.3
5.8125 | 3898 | 247.2 | 149.9 | 115.4 | 34.9 | 15.1 | 30.1 | 125.2 | 0.037 | 3 | 2.96 | 411.6 | 170.2 | 14.3 | 14.3
5.8167 | 3898 | 251.8 | 150 | 115.6 | 34.9 | 15.1 | 30.1 | 124.8 | 0.041 | 3.01 | 3 | 412.9 | 169.9 | 14.2 | 14.3
5.8208 | 3903 | 248.8 | 150 | 115.2 | 35 | 15.1 | 30.3 | 125.1 | 0.035 | 2.97 | 3 | 412.2 | 170.1 | 14.2 | 14.2
5.825 | 3901 | 252 | 149.9 | 115.3 | 35.1 | 15.1 | 30.3 | 125.1 | 0.043 | 2.97 | 3.03 | 411.2 | 169.9 | 14.2 | 14.2
5.8292 | 3897 | 252.7 | 149.7 | 115.2 | 35.1 | 15.1 | 30.2 | 124.9 | 0.029 | 3.02 | 3 | 412 | 169.9 | 14.2 | 14.3
5.8333 | 3901 | 249.4 | 149.9 | 114.6 | 35.1 | 15.1 | 30.1 | 124.9 | 0.022 | 3.01 | 3.02 | 412.5 | 170.3 | 14.3 | 14.3
5.8375 | 3902 | 246.9 | 150 | 115.1 | 35.2 | 15.1 | 30.1 | 125 | 0.031 | 3.03 | 3 | 412.5 | 170.5 | 14.3 | 14.3
5.8417 | 3901 | 251.8 | 149.8 | 114.6 | 35.1 | 15.1 | 30.2 | 125 | 0.038 | 3.02 | 2.97 | 412 | 169.7 | 14.3 | 14.3
5.8458 | 3901 | 248.1 | 150.1 | 114.3 | 35 | 15.1 | 30.2 | 125 | 0.029 | 2.96 | 2.99 | 411.5 | 170.5 | 14.2 | 14.2
5.85 | 3899 | 251.1 | 149.9 | 114.6 | 35 | 15.1 | 30.2 | 125 | 0.039 | 3.02 | 3 | 412.4 | 170.3 | 14.3 | 14.3
5.8542 | 3898 | 249.1 | 149.9 | 114.9 | 34.9 | 15.2 | 30.2 | 125 | 0.048 | 3.04 | 3.04 | 412.5 | 170.1 | 14.3 | 14.3
5.8583 | 3902 | 247.6 | 150 | 114.9 | 34.8 | 15.2 | 30 | 125 | 0.05 | 2.99 | 3.03 | 412.7 | 171.1 | 14.2 | 14.4
5.8625 | 3901 | 249.2 | 150 | 115.1 | 34.8 | 15.2 | 30.1 | 124.9 | 0.048 | 2.99 | 2.99 | 412.3 | 169.6 | 14.3 | 14.2
5.8667 | 3897 | 251.6 | 150 | 115.3 | 34.9 | 15.2 | 30.2 | 124.8 | 0.052 | 3.03 | 3.02 | 411.5 | 170 | 14.3 | 14.3
5.8708 | 3900 | 249.9 | 150.1 | 115.5 | 34.9 | 15.2 | 30 | 125 | 0.027 | 3.01 | 2.98 | 411.7 | 169.8 | 14.3 | 14.4
5.875 | 3898 | 252 | 150.1 | 115.6 | 34.9 | 15.2 | 30 | 125 | 0.036 | 3 | 2.98 | 412 | 170.3 | 14.3 | 14.3
5.8792 | 3899 | 252.2 | 150.2 | 115.2 | 35 | 15.2 | 29.9 | 125.1 | 0.049 | 3.03 | 3 | 412.2 | 170 | 14.3 | 14.2
5.8833 | 3900 | 251 | 150.2 | 114.8 | 35.1 | 15.2 | 29.8 | 124.9 | 0.049 | 3.07 | 3.02 | 411.8 | 170.2 | 14.3 | 14.2
5.8875 | 3900 | 249.9 | 150.1 | 114.8 | 35.2 | 15.2 | 29.8 | 125.1 | 0.042 | 3 | 2.98 | 411.2 | 170.5 | 14.2 | 14.3
5.8917 | 3902 | 249.7 | 150.2 | 114.7 | 35.2 | 15.2 | 29.7 | 125.1 | 0.045 | 3 | 2.98 | 411.8 | 170.2 | 14.2 | 14.3
5.8958 | 3899 | 250.9 | 149.9 | 114.6 | 35.2 | 15.2 | 29.8 | 125 | 0.044 | 2.98 | 3 | 412.3 | 169.6 | 14.4 | 14.3
5.9 | 3901 | 250.5 | 150.1 | 114.6 | 35.2 | 15.1 | 29.8 | 125.2 | 0.053 | 3 | 3.01 | 412.1 | 170 | 14.5 | 14.2
5.9042 | 3900 | 250.9 | 150 | 114.7 | 35.1 | 15.1 | 29.7 | 124.9 | 0.05 | 3 | 2.99 | 411.6 | 170.4 | 14.3 | 14.2
5.9083 | 3902 | 250.9 | 149.8 | 115 | 35 | 15.1 | 29.7 | 125.1 | 0.045 | 3.02 | 3.02 | 411.5 | 170.1 | 14.3 | 14.3
5.9125 | 3897 | 250.1 | 150.3 | 115.1 | 34.9 | 15.1 | 29.7 | 125.2 | 0.062 | 3.02 | 2.99 | 412.1 | 169.8 | 14.3 | 14.3
5.9167 | 3903 | 251.3 | 150.1 | 115.4 | 34.9 | 15 | 29.7 | 125 | 0.045 | 3.01 | 3 | 413.2 | 169.9 | 14.3 | 14.3
5.9208 | 3903 | 250.5 | 149.9 | 115.5 | 34.9 | 15 | 29.8 | 125 | 0.036 | 3.01 | 2.99 | 412.7 | 170 | 14.2 | 14.3
5.925 | 3900 | 253.3 | 150 | 115.5 | 34.9 | 15 | 29.8 | 125 | 0.043 | 2.97 | 2.99 | 411.9 | 169.6 | 14.3 | 14.3
5.9292 | 3900 | 249.8 | 150 | 115.3 | 34.9 | 15 | 29.8 | 124.9 | 0.049 | 3.01 | 3.03 | 411.7 | 169.7 | 14.3 | 14.5
5.9333 | 3898 | 251.7 | 150.1 | 115.1 | 35 | 15 | 29.8 | 124.9 | 0.051 | 3.02 | 2.99 | 412.3 | 169.6 | 14.3 | 14.5
5.9375 | 3901 | 249.3 | 150.1 | 115.1 | 35 | 15 | 29.8 | 125.1 | 0.048 | 3.03 | 2.99 | 412.4 | 170.6 | 14.4 | 14.3
5.9417 | 3901 | 248.9 | 150 | 114.8 | 35 | 15 | 29.7 | 124.9 | 0.048 | 2.99 | 3.02 | 412 | 169.3 | 14.3 | 14.3
5.9458 | 3899 | 250.5 | 149.9 | 114.7 | 35 | 15 | 29.7 | 125 | 0.059 | 3.02 | 2.96 | 411.6 | 169.6 | 14.4 | 14.3
5.95 | 3898 | 250.4 | 149.9 | 114.4 | 35.1 | 15 | 29.8 | 125 | 0.055 | 3.02 | 2.99 | 411.7 | 170.3 | 14.3 | 14.5
5.9542 | 3900 | 246.8 | 149.7 | 114.5 | 35.1 | 15 | 29.9 | 124.9 | 0.054 | 3 | 3.01 | 412.6 | 170 | 14.3 | 14.5
5.9583 | 3901 | 249.1 | 149.8 | 114.6 | 35.1 | 15 | 30 | 124.9 | 0.052 | 3 | 2.99 | 412.5 | 169.9 | 14.3 | 14.3
5.9625 | 3901 | 252.4 | 150 | 115.1 | 35.1 | 15 | 30 | 124.7 | 0.045 | 2.99 | 3 | 411.9 | 169.7 | 14.3 | 14.3
5.9667 | 3898 | 251.2 | 149.9 | 115.2 | 35 | 15 | 29.9 | 125 | 0.048 | 3 | 2.96 | 411.6 | 170 | 14.2 | 14.4
5.9708 | 3899 | 250.3 | 150.1 | 115.5 | 35 | 15 | 29.9 | 125 | 0.058 | 3 | 3.04 | 412.2 | 170 | 14.4 | 14.4
5.975 | 3901 | 251.7 | 149.9 | 115.6 | 35 | 15 | 29.9 | 124.9 | 0.06 | 3.02 | 3.01 | 413.4 | 169.7 | 14.3 | 14.4
5.9792 | 3901 | 251.6 | 150.1 | 115.3 | 34.9 | 15 | 30 | 124.9 | 0.062 | 2.98 | 3.02 | 412.2 | 170.3 | 14.3 | 14.3
5.9833 | 3899 | 250.6 | 149.8 | 115.1 | 34.9 | 15.1 | 30 | 124.9 | 0.064 | 3 | 2.99 | 412 | 169.8 | 14.3 | 14.3
5.9875 | 3899 | 248 | 150.1 | 114.9 | 34.9 | 15.1 | 30.1 | 124.9 | 0.046 | 2.93 | 2.96 | 411.9 | 169.9 | 14.4 | 14.4
5.9917 | 3899 | 249.1 | 150.1 | 114.7 | 35 | 15.1 | 30 | 125 | 0.052 | 3.04 | 3 | 412 | 170.3 | 14.4 | 14.4
5.9958 | 3901 | 249.1 | 150.1 | 114.6 | 35 | 15.1 | 29.9 | 124.9 | 0.059 | 2.98 | 3.01 | 412.6 | 170.3 | 14.4 | 14.4
6 | 3898 | 249.4 | 150 | 114.2 | 35 | 15.1 | 30 | 125.1 | 0.049 | 2.99 | 3 | 412 | 170.5 | 14.3 | 14.2
6.0042 | 3895 | 250.5 | 149.9 | 114.4 | 35 | 15.1 | 29.9 | 125 | 0.058 | 2.99 | 3 | 411.3 | 170.3 | 14.4 | 14.4
6.0083 | 3898 | 251.1 | 149.9 | 114.8 | 35 | 15.1 | 29.9 | 125 | 0.057 | 3 | 3 | 412.6 | 170 | 14.4 | 14.5
6.0125 | 3900 | 252.1 | 150 | 115 | 35.1 | 15.1 | 29.9 | 124.9 | 0.048 | 3.01 | 2.99 | 412.6 | 170.3 | 14.5 | 14.4
6.0167 | 3900 | 248.8 | 150 | 115.3 | 35.1 | 15.1 | 29.8 | 125.1 | 0.073 | 2.98 | 3.01 | 412.9 | 170 | 14.4 | 14.4
6.0208 | 3900 | 251.1 | 150 | 115.4 | 35.1 | 15.1 | 29.8 | 124.9 | 0.054 | 3.04 | 3 | 411.8 | 170 | 14.3 | 14.3
6.025 | 3899 | 248.4 | 150.1 | 115.4 | 35.1 | 15.2 | 29.9 | 125.1 | 0.06 | 2.96 | 3 | 412.1 | 170.6 | 14.4 | 14.5
6.0292 | 3901 | 250.1 | 150.3 | 115.6 | 35 | 15.2 | 29.9 | 124.9 | 0.066 | 2.97 | 3.02 | 412.4 | 169.7 | 14.4 | 14.3
6.0333 | 3899 | 250 | 150.1 | 115.2 | 34.9 | 15.2 | 29.9 | 125.1 | 0.052 | 3.01 | 3.01 | 410.5 | 169.8 | 14.4 | 14.4
6.0375 | 3899 | 248.7 | 149.9 | 115 | 34.9 | 15.2 | 30 | 125 | 0.051 | 3.02 | 3 | 412.1 | 170 | 14.3 | 14.1
6.0417 | 3901 | 249.6 | 150.1 | 114.8 | 34.9 | 15.2 | 30.1 | 125 | 0.061 | 3.03 | 2.97 | 411.4 | 169.2 | 14.3 | 14.4
6.0458 | 3900 | 248 | 149.8 | 114.9 | 34.8 | 15.2 | 30.1 | 124.8 | 0.047 | 3.02 | 2.99 | 412.3 | 170.3 | 14.3 | 14.4
6.05 | 3899 | 249.4 | 150.1 | 114.4 | 34.9 | 15.2 | 30.1 | 124.9 | 0.047 | 3.07 | 3.01 | 413 | 170.4 | 14.4 | 14.4
6.0542 | 3900 | 248.5 | 150.1 | 114.6 | 35 | 15.2 | 30.2 | 124.9 | 0.056 | 2.96 | 3 | 412.8 | 169.9 | 14.6 | 14.3
6.0583 | 3902 | 249.3 | 150 | 114.8 | 35 | 15.2 | 30.1 | 125 | 0.059 | 3.05 | 3.02 | 412.2 | 170.4 | 14.2 | 14.3
6.0625 | 3899 | 251.8 | 149.9 | 115 | 35 | 15.2 | 30.2 | 124.9 | 0.051 | 3.03 | 2.98 | 412.4 | 170.4 | 14.3 | 14.3
6.0667 | 3901 | 250 | 150.2 | 115.4 | 35 | 15.2 | 30 | 125 | 0.059 | 3.01 | 3.02 | 412.4 | 170.1 | 14.4 | 14.3
6.0708 | 3899 | 250.6 | 150 | 115.2 | 35 | 15.2 | 30.1 | 124.8 | 0.057 | 3.04 | 3.04 | 413.2 | 169.7 | 14.5 | 14.4
6.075 | 3900 | 249.9 | 150.5 | 115.6 | 35.1 | 15.2 | 30 | 125 | 0.05 | 2.99 | 3 | 411.2 | 169.6 | 14.3 | 14.3
6.0792 | 3901 | 250.2 | 150.3 | 115.2 | 35 | 15.2 | 30.1 | 125 | 0.048 | 2.99 | 3 | 409 | 169.4 | 14.2 | 14.3
6.0833 | 3900 | 249 | 150.1 | 115.2 | 35 | 15.3 | 30 | 125 | 0.063 | 2.96 | 2.98 | 412.5 | 170.2 | 14.3 | 14.3
6.0875 | 3901 | 249.7 | 150.1 | 114.9 | 35 | 15.3 | 30 | 125.1 | 0.072 | 2.98 | 3 | 412.2 | 169.4 | 14.3 | 14.3
6.0917 | 3900 | 249.3 | 149.9 | 114.9 | 34.9 | 15.3 | 30 | 125 | 0.05 | 3.03 | 2.99 | 412.6 | 170.2 | 14.4 | 14.2
6.0958 | 3901 | 254.4 | 149.8 | 114.7 | 35 | 15.3 | 29.9 | 125 | 0.057 | 3.02 | 2.99 | 412.7 | 170 | 14.3 | 14.4
6.1 | 3902 | 247.8 | 149.9 | 114.4 | 35 | 15.3 | 30 | 124.9 | 0.067 | 2.94 | 2.98 | 411.1 | 169.5 | 14.3 | 14.2
6.1042 | 3898 | 249.6 | 149.9 | 114.4 | 35 | 15.3 | 30.2 | 125 | 0.053 | 2.98 | 3.02 | 412.2 | 169.5 | 14.3 | 14.5
6.1083 | 3901 | 248.4 | 149.9 | 114.5 | 35 | 15.3 | 30.2 | 124.9 | 0.062 | 3 | 3.01 | 412.8 | 170 | 14.4 | 14.4
6.1125 | 3898 | 248.7 | 149.8 | 114.9 | 35.1 | 15.3 | 30.2 | 125 | 0.059 | 3.03 | 2.97 | 412.1 | 170.5 | 14.2 | 14.2
6.1167 | 3900 | 247.7 | 149.8 | 115.1 | 35.1 | 15.3 | 30.2 | 125 | 0.054 | 3.02 | 2.97 | 411.6 | 169.7 | 14.2 | 14.3
6.1208 | 3900 | 250.3 | 150.1 | 115.4 | 35 | 15.3 | 30.1 | 125 | 0.065 | 3 | 3 | 411.7 | 169.9 | 14.3 | 14.4
6.125 | 3899 | 248.4 | 150 | 115.7 | 35.1 | 15.3 | 30.2 | 125.1 | 0.058 | 3.03 | 3 | 412.4 | 169.9 | 14.6 | 14.3
6.1292 | 3901 | 251 | 150 | 115.7 | 35.1 | 15.3 | 30.1 | 124.9 | 0.01 | 2.99 | 3.05 | 412.4 | 169.6 | 14.4 | 14.3
6.1333 | 3903 | 249.3 | 149.3 | 115.4 | 35.1 | 15.3 | 29.9 | 125 | 0.052 | 3.02 | 3.01 | 412.4 | 169.8 | 14.2 | 14.3
6.1375 | 3899 | 247.8 | 149.9 | 115.2 | 35.1 | 15.4 | 29.9 | 125 | 0.052 | 3.01 | 2.96 | 411.8 | 170 | 14.4 | 14.3
6.1417 | 3898 | 249.3 | 150.1 | 114.9 | 35 | 15.4 | 30 | 125 | 0.041 | 3.02 | 3.01 | 412.3 | 170.4 | 14.4 | 14.3
6.1458 | 3898 | 251.5 | 150.1 | 115.3 | 35 | 15.4 | 30 | 125.1 | 0.05 | 3.01 | 3.01 | 412.4 | 169.5 | 14.4 | 14.2
6.15 | 3899 | 250.8 | 150 | 115.4 | 35 | 15.4 | 30.1 | 124.8 | 0.058 | 2.98 | 2.98 | 412.2 | 169.7 | 14.4 | 14.2
6.1542 | 3900 | 247.1 | 149.9 | 114.5 | 35 | 15.4 | 30.1 | 125.2 | 0.059 | 3.01 | 2.98 | 411.4 | 170.9 | 14.2 | 14.3
6.1583 | 3899 | 250.2 | 149.9 | 114.2 | 34.9 | 15.4 | 30.2 | 125 | 0.053 | 3.04 | 3.02 | 411.8 | 169.9 | 14.4 | 14.4
6.1625 | 3901 | 250.4 | 149.9 | 114.8 | 34.9 | 15.4 | 30.2 | 125 | 0.042 | 3 | 3.01 | 413 | 170.2 | 14.4 | 14.3
6.1667 | 3900 | 250.9 | 149.7 | 114.9 | 34.9 | 15.4 | 30.1 | 125.1 | 0.045 | 2.98 | 3.02 | 412.4 | 169.6 | 14.4 | 14.2
6.1708 | 3900 | 252.4 | 150 | 115.4 | 34.9 | 15.4 | 30.2 | 125 | 0.052 | 3.01 | 2.98 | 412.3 | 170.1 | 14.3 | 14.3
6.175 | 3903 | 249.2 | 150.1 | 115.5 | 34.9 | 15.4 | 30.2 | 125 | 0.048 | 3.02 | 2.98 | 411.7 | 169.8 | 14.3 | 14.3
6.1792 | 3901 | 249 | 150.1 | 115.4 | 35 | 15.4 | 30 | 125 | 0.043 | 3 | 3.01 | 412.6 | 169.6 | 14.3 | 14.3
6.1833 | 3901 | 248.8 | 150.2 | 115.3 | 35 | 15.3 | 30.1 | 125 | 0.051 | 3.01 | 3.02 | 412.3 | 169.9 | 14.3 | 14.2
6.1875 | 3900 | 251.4 | 150.2 | 115.3 | 35.1 | 15.3 | 30.2 | 125 | 0.057 | 3.03 | 2.97 | 411.6 | 170.3 | 14.3 | 14.3
6.1917 | 3900 | 246.9 | 150.3 | 115 | 35.1 | 15.3 | 30 | 125 | 0.061 | 2.98 | 2.98 | 411.6 | 170.5 | 14.3 | 14.4
6.1958 | 3898 | 252.4 | 150.4 | 114.7 | 35 | 15.3 | 30 | 125.1 | 0.049 | 2.97 | 3.01 | 411.7 | 170.2 | 14.3 | 14.5
6.2 | 3900 | 250.3 | 150.1 | 114.8 | 35 | 15.2 | 30 | 125 | 0.05 | 2.99 | 3 | 412.8 | 170.4 | 14.4 | 14.3
6.2042 | 3899 | 250.7 | 150.2 | 114.5 | 35 | 15.2 | 30.1 | 124.9 | 0.062 | 3.07 | 3.04 | 412.5 | 170.1 | 14.3 | 14.3
6.2083 | 3898 | 252.7 | 149.6 | 114.9 | 35 | 15.2 | 30 | 125 | 0.038 | 2.96 | 3.02 | 411.6 | 170.6 | 14.2 | 14.4
6.2125 | 3900 | 250.7 | 150.1 | 114.6 | 35 | 15.2 | 30 | 125 | 0.045 | 3 | 3 | 411.8 | 170.4 | 14.3 | 14.3
6.2167 | 3900 | 250.8 | 149.7 | 114.8 | 35.1 | 15.1 | 30 | 125 | 0.041 | 3.05 | 2.98 | 412.7 | 170.4 | 14.4 | 14.4
6.2208 | 3901 | 250 | 150.1 | 114.9 | 35 | 15.1 | 30 | 125 | 0.056 | 3.01 | 3 | 412.6 | 170.5 | 14.3 | 14.4
6.225 | 3898 | 251.8 | 149.9 | 115.4 | 34.9 | 15.1 | 30 | 125.1 | 0.051 | 3.03 | 3.01 | 412 | 170.1 | 14.4 | 14.3
6.2292 | 3900 | 250.6 | 150.1 | 115.3 | 35 | 15.1 | 30 | 125.1 | 0.069 | 3 | 3 | 411.4 | 169.5 | 14.3 | 14.4
6.2333 | 3900 | 249.5 | 150.2 | 115.4 | 35 | 15.1 | 30.2 | 125 | 0.05 | 3.01 | 3 | 412.7 | 170 | 14.3 | 14.3
6.2375 | 3901 | 249.6 | 149.9 | 115.4 | 34.9 | 15.1 | 30.1 | 124.9 | 0.057 | 3 | 2.99 | 412.5 | 169.5 | 14.3 | 14.2
6.2417 | 3901 | 249 | 150 | 115.6 | 34.9 | 15.1 | 30.2 | 124.9 | 0.055 | 3.01 | 2.97 | 411.4 | 170.1 | 14.2 | 14.3
6.2458 | 3900 | 249.6 | 150 | 115.2 | 35 | 15.1 | 30.2 | 125 | 0.048 | 2.98 | 3.01 | 411.2 | 170.4 | 14.3 | 14.4
6.25 | 3900 | 248.4 | 150.1 | 115.2 | 35 | 15.1 | 30.2 | 124.9 | 0.049 | 2.97 | 3 | 411.6 | 170.4 | 14.4 | 14.3
6.2542 | 3901 | 250.9 | 151 | 115.1 | 35 | 15.1 | 30.2 | 125 | 0.043 | 3.05 | 3 | 412.9 | 169.9 | 14.4 | 14.4
6.2583 | 3902 | 251.7 | 149.8 | 115 | 35 | 15.1 | 30.2 | 125 | 0.041 | 3.02 | 3.01 | 412.5 | 170.6 | 14.4 | 14.3
6.2625 | 3899 | 250.5 | 150 | 114.7 | 34.9 | 15.2 | 30.3 | 125.1 | 0.052 | 3.02 | 2.99 | 411.6 | 170.4 | 14.3 | 14.3
6.2667 | 3899 | 249.3 | 149.6 | 114.8 | 35 | 15.2 | 30.1 | 124.9 | 0.059 | 2.95 | 2.99 | 412 | 170.2 | 14.4 | 14.4
6.2708 | 3898 | 252.3 | 150 | 114.6 | 35 | 15.2 | 30.3 | 125.1 | 0.048 | 2.99 | 3 | 412.4 | 170.5 | 14.4 | 14.5
6.275 | 3899 | 250.6 | 149.8 | 114.6 | 35 | 15.2 | 30.2 | 125.1 | 0.035 | 3.02 | 3.01 | 412.5 | 170.7 | 14.3 | 14.2
6.2792 | 3902 | 250.5 | 149.7 | 114.9 | 35 | 15.2 | 30.2 | 125.1 | 0.05 | 2.96 | 3.01 | 412 | 170.2 | 14.3 | 14.4
6.2833 | 3895 | 250.6 | 149.9 | 115.2 | 35 | 15.2 | 30.1 | 125 | 0.045 | 3.04 | 3.01 | 411.5 | 170.1 | 14.4 | 14.2
6.2875 | 3898 | 250 | 150.2 | 115.3 | 35 | 15.2 | 30.1 | 125.2 | 0.067 | 3 | 3.03 | 412.8 | 170.2 | 14.3 | 14.4
6.2917 | 3901 | 250.7 | 150 | 115.5 | 35 | 15.2 | 30.1 | 125 | 0.048 | 2.98 | 3.01 | 412.7 | 170.6 | 14.3 | 14.3
6.2958 | 3898 | 250.5 | 149.9 | 115.5 | 34.9 | 15.2 | 30.1 | 125 | 0.065 | 2.99 | 2.98 | 411.4 | 170.1 | 14.1 | 14.2
6.3 | 3901 | 252.3 | 150 | 115.3 | 34.9 | 15.2 | 30.1 | 125.1 | 0.038 | 3.02 | 3 | 411.3 | 169.7 | 14.2 | 14.2
6.3042 | 3898 | 251.5 | 150.1 | 116.1 | 35 | 15.2 | 30.1 | 125.1 | 0.053 | 3.02 | 2.99 | 412.2 | 170.1 | 14.3 | 14.3
6.3083 | 3904 | 250.1 | 150.1 | 115.1 | 35 | 15.3 | 30.1 | 124.9 | 0.032 | 2.99 | 2.99 | 412.6 | 170.4 | 14.2 | 14.3
6.3125 | 3899 | 251.2 | 150.1 | 114.9 | 35 | 15.3 | 30.1 | 124.9 | 0.062 | 2.99 | 3.01 | 411.7 | 169.9 | 14.2 | 14.2
6.3167 | 3898 | 253.1 | 149.5 | 114.9 | 35 | 15.3 | 30.1 | 125 | 0.048 | 3.04 | 2.99 | 412 | 169.8 | 14.4 | 14.3
6.3208 | 3900 | 246.7 | 150 | 114.7 | 35 | 15.3 | 30 | 124.9 | 0.041 | 3.02 | 3.01 | 412.6 | 170.2 | 14.4 | 14.4
6.325 | 3901 | 251.4 | 150.1 | 114.6 | 35 | 15.3 | 30.1 | 125 | 0.046 | 3.01 | 3.02 | 412.6 | 170 | 14.3 | 14.2
6.3292 | 3903 | 249 | 150.1 | 114.4 | 35 | 15.3 | 29.9 | 125 | 0.052 | 2.97 | 2.99 | 411.5 | 170 | 14.1 | 14.2
6.3333 | 3897 | 249.8 | 149.9 | 114.8 | 35 | 15.3 | 30 | 125 | 0.039 | 2.96 | 2.98 | 411.8 | 170.2 | 14.3 | 14.4
6.3375 | 3902 | 247.9 | 150.1 | 115 | 35 | 15.3 | 29.9 | 124.9 | 0.034 | 2.98 | 2.97 | 412.4 | 170.4 | 14.5 | 14.3
6.3417 | 3899 | 253.8 | 149.9 | 115.6 | 34.9 | 15.3 | 29.9 | 125 | 0.04 | 2.98 | 3.01 | 412.5 | 169.9 | 14.3 | 14.2
6.3458 | 3898 | 251.2 | 149.8 | 115.4 | 34.9 | 15.3 | 29.8 | 124.9 | 0.05 | 3.08 | 3 | 411.8 | 169.8 | 14.2 | 14.3
6.35 | 3900 | 250.8 | 149.9 | 115.5 | 34.9 | 15.3 | 29.7 | 124.8 | 0.04 | 3.01 | 2.98 | 411.4 | 169.5 | 14.3 | 14.3
6.3542 | 3900 | 249.7 | 150.1 | 115.6 | 34.9 | 15.3 | 29.7 | 125 | 0.047 | 2.94 | 3.01 | 412.4 | 169.6 | 14.3 | 14.3
6.3583 | 3901 | 250.8 | 150.3 | 115.3 | 34.9 | 15.3 | 29.7 | 125 | 0.05 | 3.03 | 3.01 | 412 | 169.4 | 14.3 | 14.2
6.3625 | 3900 | 251.6 | 150.1 | 115.1 | 35 | 15.3 | 29.6 | 125 | 0.036 | 2.97 | 3.01 | 411.3 | 169.6 | 14.2 | 14.2
6.3667 | 3901 | 247 | 150.1 | 114.9 | 35.1 | 15.2 | 29.6 | 125 | 0.048 | 3.03 | 3.01 | 412 | 169.8 | 14.4 | 14.5
6.3708 | 3901 | 249.2 | 150.1 | 114.6 | 35.1 | 15.2 | 29.6 | 124.9 | 0.038 | 2.99 | 2.98 | 412.6 | 169.6 | 14.4 | 14.4
6.375 | 3900 | 250.2 | 150.1 | 114.8 | 35.1 | 15.2 | 29.6 | 124.8 | 0.054 | 2.98 | 2.98 | 412.4 | 169.8 | 14.3 | 14.3
6.3792 | 3902 | 251.2 | 149.8 | 114.4 | 35.2 | 15.2 | 29.7 | 124.9 | 0.04 | 3.01 | 3.01 | 411.5 | 170 | 14.3 | 14.3
6.3833 | 3900 | 250.5 | 150 | 114.4 | 35.2 | 15.1 | 29.7 | 124.9 | 0.046 | 3 | 2.98 | 411.7 | 169.4 | 14.4 | 14.3
6.3875 | 3900 | 249 | 149.8 | 114.8 | 35.1 | 15.1 | 29.7 | 125.3 | 0.043 | 2.98 | 2.99 | 412.6 | 169.7 | 14.3 | 14.3
6.3917 | 3901 | 250.4 | 150 | 115.3 | 35 | 15.1 | 29.7 | 125 | 0.054 | 2.98 | 3.01 | 412.2 | 169.8 | 14.3 | 14.2
6.3958 | 3902 | 250.3 | 149.9 | 115.2 | 35 | 15.1 | 29.8 | 125.1 | 0.052 | 2.99 | 2.99 | 411.3 | 170.3 | 14.2 | 14.3
6.4 | 3900 | 251.1 | 150 | 115.5 | 35 | 15 | 29.9 | 125 | 0.05 | 2.99 | 3.01 | 411.7 | 170.2 | 14.4 | 14.4
6.4042 | 3899 | 249.8 | 150 | 115.6 | 34.9 | 15.1 | 29.9 | 125 | 0.051 | 2.97 | 3.01 | 412.8 | 170.3 | 14.5 | 14.3
6.4083 | 3899 | 253.3 | 150.3 | 115.5 | 34.9 | 15 | 30 | 124.9 | 0.044 | 3.03 | 2.99 | 413 | 170 | 14.2 | 14.3
6.4125 | 3898 | 247.6 | 150.2 | 115.2 | 34.9 | 15 | 29.9 | 125 | 0.041 | 2.98 | 2.98 | 411.7 | 170 | 14.3 | 14.3
6.4167 | 3900 | 249.3 | 150.4 | 115.2 | 35 | 15 | 29.9 | 125 | 0.046 | 2.97 | 3 | 412 | 169.8 | 14.3 | 14.4
6.4208 | 3901 | 250.2 | 150 | 114.5 | 35 | 15 | 30 | 125.1 | 0.044 | 2.99 | 2.99 | 412.5 | 169.7 | 14.5 | 14.3
6.425 | 3901 | 250.5 | 150 | 114 | 35 | 15.1 | 30.1 | 125 | 0.04 | 2.99 | 3.01 | 412.6 | 169.6 | 14.4 | 14.3
6.4292 | 3897 | 251 | 149.9 | 114.6 | 35.1 | 15 | 30 | 124.9 | 0.046 | 2.95 | 3 | 411.7 | 169.6 | 14.4 | 14.3
6.4333 | 3901 | 249.4 | 150 | 114.4 | 35.1 | 15.1 | 30 | 125.1 | 0.04 | 2.98 | 3 | 411.6 | 168.8 | 14.4 | 14.4
6.4375 | 3904 | 248.6 | 149.7 | 114.5 | 35 | 15.1 | 30 | 125 | 0.038 | 3.01 | 2.97 | 412.4 | 169.9 | 14.3 | 14.3
6.4417 | 3899 | 252.4 | 149.9 | 114.9 | 35 | 15.1 | 29.9 | 125 | 0.048 | 2.98 | 2.98 | 412.2 | 170.1 | 14.2 | 14.1
6.4458 | 3901 | 250.3 | 149.9 | 115.2 | 35 | 15.1 | 29.9 | 125 | 0.04 | 3.04 | 2.99 | 411.9 | 169.6 | 14.4 | 14.3
6.45 | 3900 | 250.8 | 149.9 | 115.5 | 35 | 15.1 | 29.9 | 125.1 | 0.036 | 3.03 | 2.95 | 412.1 | 170.1 | 14.4 | 14.5
6.4542 | 3899 | 246.8 | 150 | 115.2 | 35 | 15.1 | 29.8 | 125 | 0.059 | 2.97 | 2.97 | 412.2 | 170 | 14.4 | 14.4
6.4583 | 3903 | 251.1 | 149.8 | 115.5 | 35 | 15.1 | 29.8 | 124.9 | 0.045 | 2.99 | 2.97 | 412.1 | 169.8 | 14.4 | 14.2
6.4625 | 3901 | 250.3 | 150.1 | 115.5 | 35 | 15.1 | 29.8 | 125 | 0.049 | 3.01 | 3 | 412.1 | 169.7 | 14.2 | 14.3
6.4667 | 3897 | 252.8 | 149.9 | 115.3 | 35 | 15.1 | 29.8 | 125.1 | 0.051 | 3.04 | 2.98 | 412.3 | 170.1 | 14.4 | 14.4
6.4708 | 3899 | 250.1 | 149.9 | 115 | 35 | 15.1 | 29.9 | 125 | 0.057 | 3.01 | 3.02 | 413.1 | 169.8 | 14.5 | 14.5
6.475 | 3902 | 250.5 | 150 | 114.7 | 35 | 15.2 | 29.9 | 125 | 0.066 | 3.02 | 3 | 412.1 | 170.3 | 14.3 | 14.4
6.4792 | 3902 | 247.5 | 150 | 114.7 | 35 | 15.2 | 29.9 | 125 | 0.057 | 2.98 | 2.96 | 411.2 | 169.9 | 14.3 | 14.3
6.4833 | 3902 | 251.3 | 150 | 114.5 | 35 | 15.2 | 30.1 | 125 | 0.052 | 3.03 | 2.99 | 411.9 | 169.7 | 14.4 | 14.4
6.4875 | 3901 | 248 | 149.9 | 114.6 | 35 | 15.2 | 30.2 | 125.1 | 0.052 | 2.95 | 3.01 | 412.7 | 170.3 | 14.3 | 14.3
6.4917 | 3901 | 251.4 | 149.9 | 114.8 | 35 | 15.2 | 30.2 | 125.1 | 0.08 | 2.97 | 2.98 | 412.4 | 170.3 | 14.4 | 14.3
6.4958 | 3900 | 251.3 | 149.9 | 115 | 35 | 15.2 | 30.1 | 125.1 | 0.073 | 3.03 | 3.02 | 411.8 | 170 | 14.3 | 14.2
6.5 | 3902 | 249.7 | 150 | 115.1 | 34.9 | 15.2 | 30 | 125.1 | 0.071 | 3 | 2.98 | 411.6 | 170.2 | 14.3 | 14.3
6.5042 | 3898 | 251.4 | 150 | 115.4 | 34.9 | 15.2 | 30 | 125 | 0.058 | 2.98 | 3.01 | 412.7 | 170 | 14.3 | 14.4
6.5083 | 3902 | 247.6 | 150.9 | 115.4 | 34.9 | 15.3 | 30 | 125 | 0.059 | 2.97 | 2.99 | 412.2 | 170 | 14.3 | 14.3
6.5125 | 3898 | 250.4 | 149.7 | 115.6 | 35 | 15.3 | 29.9 | 125 | 0.064 | 3.03 | 2.99 | 411.5 | 169.8 | 14.2 | 14.2
6.5167 | 3902 | 249 | 150.3 | 115.6 | 34.9 | 15.2 | 29.9 | 125 | 0.066 | 3.02 | 2.99 | 412 | 169.6 | 14.3 | 14.3
6.5208 | 3899 | 249.5 | 150.3 | 115.2 | 35 | 15.3 | 30 | 124.9 | 0.064 | 3.01 | 3 | 412.3 | 169.8 | 14.4 | 14.5
6.525 | 3900 | 250.1 | 150.2 | 115 | 35 | 15.3 | 30 | 125.1 | 0.074 | 2.99 | 3.03 | 412 | 170 | 14.3 | 14.1
6.5292 | 3900 | 248.8 | 150.4 | 114.8 | 35 | 15.3 | 30 | 125 | 0.073 | 3.01 | 3 | 411.8 | 169.2 | 14.3 | 14.2
6.5333 | 3899 | 247.6 | 150.1 | 114.8 | 35.1 | 15.3 | 30 | 125.1 | 0.059 | 3 | 3 | 412.3 | 170.3 | 14.4 | 14.3
6.5375 | 3900 | 246.6 | 150.1 | 114.5 | 35 | 15.3 | 30 | 124.9 | 0.065 | 2.97 | 3.01 | 412.8 | 170.4 | 14.4 | 14.3
6.5417 | 3901 | 251 | 150.1 | 115.1 | 35 | 15.3 | 29.9 | 125.1 | 0.061 | 2.98 | 3 | 412 | 170 | 14.2 | 14.2
6.5458 | 3900 | 250.2 | 150 | 114.7 | 35 | 15.3 | 30 | 125 | 0.062 | 2.99 | 2.98 | 411.5 | 170 | 14.3 | 14.4
6.55 | 3898 | 251 | 150.2 | 115 | 35 | 15.3 | 30.1 | 125 | 0.05 | 3.01 | 3 | 411.8 | 170.1 | 14.4 | 14.4
6.5542 | 3901 | 250.2 | 149.8 | 115.4 | 35 | 15.3 | 30 | 125 | 0.032 | 3 | 3 | 412.5 | 169.8 | 14.3 | 14.3
6.5583 | 3898 | 249.3 | 150.2 | 115.4 | 35 | 15.3 | 30 | 125 | 0.06 | 3 | 2.98 | 411.6 | 169.9 | 14.3 | 14.3
6.5625 | 3900 | 249.9 | 150.3 | 115.6 | 35 | 15.3 | 30 | 125 | 0.045 | 3.02 | 2.99 | 411.1 | 169.8 | 14.3 | 14.3
6.5667 | 3900 | 248.7 | 150.1 | 115.8 | 34.9 | 15.3 | 30 | 124.9 | 0.055 | 3 | 2.98 | 412.5 | 169.6 | 14.4 | 14.3
6.5708 | 3901 | 250 | 149.8 | 115.1 | 34.9 | 15.3 | 30.1 | 125 | 0.055 | 3 | 2.97 | 412.5 | 169.9 | 14.2 | 14.2
6.575 | 3899 | 249.8 | 150.1 | 114.7 | 34.9 | 15.3 | 30 | 125 | 0.048 | 2.98 | 2.99 | 411.5 | 170.2 | 14.3 | 14.3
6.5792 | 3897 | 251.1 | 149.9 | 114.7 | 34.9 | 15.3 | 30.1 | 124.9 | 0.049 | 2.99 | 3 | 411.9 | 170.4 | 14.3 | 14.4
6.5833 | 3904 | 249.6 | 149.8 | 114.7 | 35 | 15.3 | 30.1 | 124.9 | 0.038 | 3.01 | 2.97 | 412.5 | 170.1 | 14.3 | 14.4
6.5875 | 3903 | 250.1 | 149.8 | 114.6 | 35.1 | 15.3 | 30.2 | 124.9 | 0.041 | 2.99 | 3.03 | 412.1 | 170.3 | 14.3 | 14.4
6.5917 | 3902 | 247.8 | 149.8 | 114.4 | 35.1 | 15.3 | 30.1 | 125 | 0.04 | 2.97 | 2.97 | 411.8 | 169.9 | 14.3 | 14.4
6.5958 | 3899 | 249.9 | 149.9 | 114.7 | 35.1 | 15.3 | 30.1 | 125.1 | 0.046 | 3 | 2.99 | 412.1 | 170 | 14.4 | 14.4
6.6 | 3900 | 251 | 149.7 | 114.6 | 35.2 | 15.4 | 30.1 | 125 | 0.029 | 3.01 | 2.99 | 412.4 | 169.7 | 14.3 | 14.3
6.6042 | 3901 | 248.6 | 149.3 | 115.1 | 35.2 | 15.4 | 30 | 125 | 0.036 | 3.01 | 2.99 | 411.8 | 170.1 | 14.3 | 14.2
6.6083 | 3900 | 248.8 | 149.9 | 115.3 | 35.1 | 15.4 | 29.9 | 125 | 0.044 | 2.98 | 3.01 | 411.7 | 169.6 | 14.4 | 14.3
6.6125 | 3904 | 250.9 | 150.1 | 115.6 | 35 | 15.4 | 29.9 | 125.1 | 0.034 | 2.99 | 3 | 412.6 | 169.3 | 14.3 | 14.5
6.6167 | 3901 | 247.4 | 150.1 | 115.5 | 35 | 15.4 | 29.9 | 125 | 0.033 | 3.01 | 3.05 | 411.8 | 169.9 | 14.3 | 14.4
6.6208 | 3899 | 248.8 | 150.4 | 115.3 | 34.9 | 15.4 | 29.8 | 124.9 | 0.048 | 3 | 3 | 411.8 | 168.8 | 14.3 | 14.3
6.625 | 3900 | 249.8 | 150 | 114.9 | 34.9 | 15.4 | 29.9 | 124.9 | 0.045 | 3.03 | 3.03 | 411.5 | 169.5 | 14.4 | 14.3
6.6292 | 3901 | 248.8 | 150.1 | 115 | 34.9 | 15.4 | 30 | 125.1 | 0.062 | 2.99 | 3.02 | 413 | 169.9 | 14.5 | 14.3
6.6333 | 3902 | 251.4 | 150.3 | 114.6 | 34.9 | 15.4 | 30 | 125.1 | 0.04 | 2.98 | 2.98 | 411.9 | 169.9 | 14.2 | 14.2
6.6375 | 3899 | 252.2 | 149.9 | 114.7 | 34.9 | 15.3 | 30 | 124.9 | 0.05 | 2.99 | 3.01 | 411.9 | 169.6 | 14.3 | 14.3
6.6417 | 3901 | 250.5 | 150 | 114.5 | 34.9 | 15.3 | 30.1 | 125 | 0.038 | 3 | 2.99 | 412.6 | 169.6 | 14.3 | 14.3
6.6458 | 3902 | 250.5 | 150.1 | 114.5 | 35 | 15.3 | 30.1 | 124.9 | 0.036 | 3 | 2.97 | 412.4 | 170 | 14.2 | 14.3
6.65 | 3901 | 248.9 | 150 | 114.8 | 35.1 | 15.3 | 30.2 | 125 | 0.036 | 3 | 3.02 | 411.6 | 169.7 | 14.4 | 14.2
6.6542 | 3902 | 247.5 | 150 | 115.2 | 35.2 | 15.2 | 30.2 | 124.9 | 0.039 | 2.95 | 2.99 | 411.7 | 169.8 | 14.4 | 14.3
6.6583 | 3899 | 250.3 | 150.1 | 115.3 | 35.3 | 15.2 | 30.2 | 125.1 | 0.034 | 2.98 | 3.01 | 412.7 | 169.6 | 14.4 | 14.5
6.6625 | 3901 | 251.5 | 150.2 | 115.8 | 35.3 | 15.2 | 30.2 | 125 | 0.036 | 3.02 | 2.99 | 412 | 169.8 | 14.3 | 14.3
6.6667 | 3897 | 249.1 | 150.2 | 115.4 | 35.2 | 15.2 | 30.3 | 125.1 | 0.036 | 3.04 | 3.01 | 411.9 | 170 | 14.4 | 14.4
6.6708 | 3900 | 248.9 | 150.2 | 115.6 | 35.2 | 15.2 | 30.2 | 125.1 | 0.033 | 3.01 | 3.02 | 412.4 | 170.1 | 14.3 | 14.4
6.675 | 3900 | 250 | 150.3 | 115.1 | 35.1 | 15.1 | 30.2 | 125.1 | 0.057 | 2.99 | 3.03 | 413.2 | 169.9 | 14.4 | 14.2
6.6792 | 3902 | 249.1 | 150 | 115 | 35 | 15.1 | 30.2 | 125 | 0.036 | 2.99 | 3 | 411.6 | 169.3 | 14.3 | 14.3
6.6833 | 3899 | 249 | 150.2 | 115 | 34.9 | 15.1 | 30.3 | 125 | 0.052 | 2.96 | 3.02 | 411.8 | 170.4 | 14.3 | 14.3
6.6875 | 3899 | 250 | 149.8 | 114.6 | 34.7 | 15.1 | 30.1 | 125 | 0.047 | 2.97 | 3.01 | 412.2 | 169.8 | 14.4 | 14.4
6.6917 | 3901 | 248.8 | 150 | 114.6 | 34.7 | 15.1 | 30.1 | 125.1 | 0.039 | 2.97 | 2.98 | 412 | 169.4 | 14.3 | 14.3
6.6958 | 3899 | 251 | 149.9 | 114.1 | 34.7 | 15.1 | 30 | 125 | 0.038 | 2.95 | 3 | 412.1 | 170.2 | 14.3 | 14.5
6.7 | 3900 | 250.8 | 149.8 | 114.5 | 34.7 | 15.1 | 30 | 125 | 0.05 | 2.94 | 2.99 | 412.1 | 169.7 | 14.3 | 14.4
6.7042 | 3900 | 252.6 | 149.7 | 115.2 | 34.7 | 15.1 | 30 | 125 | 0.062 | 3.04 | 2.99 | 412.1 | 170.5 | 14.4 | 14.3
6.7083 | 3902 | 252.6 | 149.6 | 115.2 | 34.9 | 15.1 | 30 | 124.9 | 0.06 | 3 | 2.95 | 412.3 | 169.3 | 14.3 | 14.3
6.7125 | 3900 | 247.5 | 149.8 | 115.2 | 35 | 15.1 | 30 | 125.1 | 0.062 | 2.99 | 2.99 | 411.6 | 169.8 | 14.2 | 14.4
6.7167 | 3904 | 248.6 | 149.9 | 115.3 | 35 | 15.1 | 30.1 | 125 | 0.065 | 2.97 | 3.01 | 412.7 | 169.8 | 14.3 | 14.5
6.7208 | 3902 | 252 | 149.9 | 115.2 | 35.1 | 15.2 | 30.1 | 125 | 0.069 | 3.03 | 3.02 | 412.6 | 170 | 14.3 | 14.4
6.725 | 3900 | 248.8 | 149.9 | 115.5 | 35.2 | 15.2 | 30 | 124.9 | 0.081 | 2.97 | 2.98 | 411.8 | 170.6 | 14.3 | 14.3
6.7292 | 3898 | 246.8 | 150.2 | 115.6 | 35.1 | 15.2 | 30 | 125 | 0.071 | 2.95 | 3.03 | 411.9 | 170.2 | 14.3 | 14.3
6.7333 | 3900 | 250.6 | 150 | 115.2 | 35.2 | 15.2 | 30.1 | 125.1 | 0.064 | 2.94 | 3.03 | 412.6 | 170.1 | 14.3 | 14.3
6.7375 | 3901 | 250.3 | 149.9 | 114.9 | 35.1 | 15.2 | 30.2 | 124.9 | 0.072 | 3.08 | 3.01 | 411.8 | 169.9 | 14.2 | 14.2
6.7417 | 3901 | 250.8 | 150.1 | 115 | 35 | 15.2 | 30.2 | 125 | 0.071 | 3.01 | 3.02 | 411.4 | 170.1 | 14.4 | 14.5
6.7458 | 3900 | 251.2 | 150.4 | 114.4 | 34.9 | 15.2 | 30.1 | 125.1 | 0.067 | 3 | 3.01 | 412.4 | 170.1 | 14.3 | 14.3
6.75 | 3901 | 250.6 | 149.9 | 114.5 | 34.8 | 15.1 | 30.1 | 125.2 | 0.077 | 3.04 | 3 | 412.5 | 170.4 | 14.2 | 14.4
6.7542 | 3901 | 249.1 | 150.1 | 114.7 | 34.8 | 15.1 | 30.1 | 124.9 | 0.057 | 2.99 | 3.03 | 411.5 | 170 | 14.2 | 14.2
6.7583 | 3900 | 247.6 | 150.2 | 114.6 | 34.8 | 15.1 | 30.1 | 125.1 | 0.055 | 2.99 | 3 | 412 | 169.6 | 14.3 | 14.3
6.7625 | 3902 | 248.4 | 149.9 | 114.6 | 34.8 | 15.1 | 30 | 125 | 0.064 | 3 | 3 | 412.3 | 170.3 | 14.2 | 14.3
6.7667 | 3900 | 251.1 | 149.8 | 114.8 | 34.8 | 15.1 | 30.1 | 125 | 0.048 | 3.01 | 2.97 | 412.3 | 170.1 | 14.1 | 14.2
6.7708 | 3901 | 250.3 | 149.9 | 115.2 | 34.9 | 15 | 30 | 125 | 0.045 | 2.99 | 3 | 411.2 | 169.8 | 14.3 | 14.4
6.775 | 3900 | 250.1 | 149.9 | 115.4 | 35 | 15 | 30 | 125 | 0.048 | 2.95 | 3 | 412.4 | 169.8 | 14.4 | 14.4
6.7792 | 3902 | 247.7 | 150.1 | 115.8 | 35.1 | 15 | 30.1 | 125 | 0.015 | 3 | 3 | 412.7 | 169.9 | 14.3 | 14.1
6.7833 | 3899 | 251.1 | 149.9 | 115.7 | 35.1 | 15 | 30 | 125 | 0.013 | 3.01 | 3.01 | 411.5 | 169.9 | 14.3 | 14.4
6.7875 | 3900 | 250.3 | 150.1 | 115.5 | 35.1 | 14.9 | 30 | 125 | 0.008 | 3.03 | 2.98 | 411.6 | 169.7 | 14.3 | 14.3
6.7917 | 3901 | 249.1 | 149.9 | 115.1 | 35.2 | 14.9 | 30.1 | 125 | 0.001 | 2.98 | 2.99 | 412.4 | 169.6 | 14.4 | 14.2
6.7958 | 3900 | 249 | 150.2 | 115 | 35.2 | 14.9 | 30.1 | 125 | 0.013 | 2.99 | 3.05 | 412.1 | 169.7 | 14.2 | 14.3
6.8 | 3897 | 250.2 | 150.2 | 115.1 | 35.1 | 14.9 | 30 | 125.2 | 0.015 | 3.02 | 2.98 | 411.7 | 169.6 | 14.3 | 14.4
6.8042 | 3900 | 248.7 | 150.2 | 114.7 | 35.1 | 14.9 | 30 | 124.9 | 0.017 | 2.95 | 3.01 | 412.6 | 170.5 | 14.3 | 14.3
6.8083 | 3900 | 249.4 | 150.1 | 114.7 | 35 | 14.9 | 30 | 125 | 0.011 | 2.98 | 3 | 412.7 | 169.2 | 14.2 | 14.3
6.8125 | 3897 | 250.6 | 150.2 | 114.5 | 35 | 14.9 | 29.8 | 124.9 | 0.022 | 2.95 | 3.01 | 412 | 169.8 | 14.3 | 14.3
6.8167 | 3898 | 250.7 | 150.2 | 114.4 | 35 | 14.9 | 29.8 | 124.9 | 0.027 | 3.04 | 2.99 | 411.7 | 170 | 14.5 | 14.3
6.8208 | 3900 | 249.7 | 149.8 | 115 | 35 | 14.9 | 29.7 | 125 | 0.022 | 2.98 | 3 | 412.8 | 170.1 | 14.3 | 14.3
6.825 | 3902 | 247.5 | 149.9 | 115 | 35 | 14.9 | 29.8 | 125 | 0.044 | 3.01 | 3 | 411.8 | 170.1 | 14.4 | 14.2
6.8292 | 3901 | 246.5 | 150.1 | 115.3 | 35 | 14.9 | 29.7 | 125 | 0.036 | 2.99 | 3 | 411.4 | 169.8 | 14.4 | 14.3
6.8333 | 3899 | 250.7 | 150 | 115.2 | 35.1 | 15 | 29.7 | 125 | 0.044 | 2.95 | 2.98 | 412.6 | 169.9 | 14.4 | 14.3
6.8375 | 3899 | 252.1 | 149.9 | 115.3 | 35.1 | 15 | 29.8 | 124.9 | 0.033 | 3 | 3.02 | 412 | 170.3 | 14.3 | 14.2
6.8417 | 3899 | 248.4 | 150 | 115.6 | 35.1 | 15 | 29.6 | 125.2 | 0.032 | 3 | 2.97 | 411.8 | 169.5 | 14.3 | 14.3
6.8458 | 3900 | 250.5 | 150.1 | 115.5 | 35.1 | 15 | 29.8 | 124.8 | 0.03 | 3.01 | 2.98 | 412.2 | 169.7 | 14.3 | 14.4
6.85 | 3900 | 250.6 | 150.1 | 115.4 | 35 | 15 | 29.8 | 124.9 | 0.027 | 3.02 | 3.02 | 412.6 | 170.1 | 14.4 | 14.5
6.8542 | 3901 | 250.7 | 150.1 | 114.8 | 35.1 | 15 | 29.8 | 125 | 0.041 | 2.96 | 3 | 412.4 | 169.8 | 14.3 | 14.3
6.8583 | 3899 | 248.9 | 150.2 | 114.3 | 34.9 | 15.1 | 29.9 | 124.9 | 0.042 | 3 | 3.01 | 411.8 | 170.1 | 14.4 | 14.4
6.8625 | 3900 | 250.9 | 150 | 114.5 | 34.9 | 15.1 | 30 | 125 | 0.031 | 3.01 | 3.01 | 412.4 | 170.1 | 14.3 | 14.5
6.8667 | 3901 | 250.9 | 150.1 | 114.5 | 34.9 | 15.1 | 29.9 | 125 | 0.048 | 3.02 | 2.99 | 412.4 | 170.3 | 14.4 | 14.3
6.8708 | 3899 | 249.5 | 149.8 | 114.4 | 34.9 | 15.1 | 29.8 | 125.1 | 0.043 | 3.06 | 2.98 | 411.7 | 169.9 | 14.4 | 14.4
6.875 | 3900 | 252.8 | 149.7 | 115 | 34.9 | 15.1 | 29.8 | 125.1 | 0.043 | 3 | 3.01 | 412.4 | 169.5 | 14.4 | 14.5
6.8792 | 3898 | 250.2 | 149.7 | 115 | 35 | 15.1 | 29.8 | 125 | 0.05 | 2.99 | 2.99 | 412.7 | 170.1 | 14.3 | 14.4
6.8833 | 3899 | 250.5 | 150.1 | 115.2 | 35 | 15.1 | 29.9 | 125 | 0.057 | 2.99 | 2.99 | 412 | 170 | 14.3 | 14.4
6.8875 | 3901 | 250.1 | 149.9 | 115.3 | 35 | 15.1 | 29.8 | 125 | 0.046 | 2.99 | 3.04 | 412.1 | 169.5 | 14.4 | 14.4
6.8917 | 3902 | 249.9 | 149.9 | 115.5 | 35.1 | 15.1 | 29.9 | 125 | 0.052 | 3.02 | 3.02 | 412.6 | 169.7 | 14.3 | 14.3
6.8958 | 3900 | 251.1 | 150.2 | 115.7 | 35.1 | 15.1 | 30 | 125 | 0.037 | 3.04 | 2.98 | 412.3 | 169.8 | 14.3 | 14.3
6.9 | 3900 | 248.8 | 150.1 | 115 | 35 | 15.2 | 30 | 124.8 | 0.04 | 3.05 | 3.01 | 411.8 | 170.1 | 14.3 | 14.4
6.9042 | 3900 | 248.6 | 149.6 | 115.4 | 35 | 15.2 | 29.8 | 125 | 0.052 | 2.95 | 3 | 412.6 | 170.1 | 14.4 | 14.4
6.9083 | 3900 | 250 | 150.2 | 114.9 | 35 | 15.2 | 30 | 125.1 | 0.047 | 2.99 | 3 | 412.3 | 170.6 | 14.3 | 14.3
6.9125 | 3904 | 247.6 | 150 | 114.7 | 35 | 15.2 | 29.9 | 124.8 | 0.043 | 2.96 | 2.99 | 412.3 | 170.2 | 14.4 | 14.4
6.9167 | 3902 | 245.3 | 150.1 | 114.1 | 35 | 15.2 | 30 | 125 | 0.05 | 2.96 | 3 | 413.8 | 170.1 | 14.4 | 14.5
6.9208 | 3899 | 249.9 | 149.8 | 114.5 | 35 | 15.2 | 30 | 125 | 0.052 | 3 | 3.01 | 412.8 | 170.1 | 14.3 | 14.3
6.925 | 3900 | 248.1 | 150 | 114.4 | 35 | 15.2 | 30 | 125.1 | 0.043 | 3.01 | 2.99 | 411.9 | 170.3 | 14.2 | 14.3
6.9292 | 3900 | 248.1 | 149.8 | 114.8 | 35.1 | 15.2 | 30.1 | 125 | 0.055 | 2.98 | 3 | 412.4 | 170.1 | 14.3 | 14.4
6.9333 | 3900 | 251 | 150 | 115 | 35 | 15.3 | 30 | 125.2 | 0.054 | 3.04 | 3 | 412.9 | 170 | 14.5 | 14.4
6.9375 | 3901 | 249 | 150.1 | 115.3 | 35 | 15.2 | 30.1 | 125 | 0.057 | 3 | 3 | 412.8 | 170 | 14.2 | 14.2
6.9417 | 3901 | 249.5 | 150.1 | 115.4 | 35 | 15.3 | 30 | 125 | 0.052 | 3.04 | 2.99 | 411.9 | 170.2 | 14.3 | 14.4
6.9458 | 3900 | 249.3 | 150.3 | 115.6 | 35 | 15.3 | 30.1 | 125 | 0.038 | 2.99 | 3 | 412.5 | 169.7 | 14.5 | 14.4
6.95 | 3901 | 250.1 | 150.2 | 115.9 | 35 | 15.3 | 30 | 124.9 | 0.05 | 3.04 | 3.01 | 412.3 | 170.1 | 14.2 | 14.3
6.9542 | 3898 | 251.7 | 149.9 | 115.3 | 35 | 15.3 | 30.2 | 125 | 0.055 | 3.02 | 3.01 | 411.8 | 169.8 | 14.2 | 14.3
6.9583 | 3899 | 250 | 150.1 | 115 | 35 | 15.3 | 30.2 | 125 | 0.057 | 3.08 | 3.02 | 412.3 | 169.7 | 14.5 | 14.4
6.9625 | 3900 | 251 | 150.4 | 114.8 | 34.9 | 15.3 | 30.3 | 124.9 | 0.053 | 2.97 | 3.02 | 412.2 | 170.3 | 14.3 | 14.3
6.9667 | 3900 | 250.5 | 150 | 114.6 | 35 | 15.4 | 30.2 | 124.8 | 0.061 | 3.01 | 3.01 | 411.7 | 170.4 | 14.2 | 14.2
6.9708 | 3898 | 251.6 | 150.1 | 114.6 | 35 | 15.3 | 30.1 | 124.9 | 0.048 | 3 | 2.99 | 412.5 | 170.4 | 14.4 | 14.3
6.975 | 3902 | 248 | 149.9 | 114.3 | 35 | 15.3 | 30.1 | 125 | 0.053 | 2.98 | 3.01 | 412.9 | 170.7 | 14.4 | 14.4
6.9792 | 3899 | 249.8 | 150 | 114.5 | 35 | 15.3 | 30 | 124.9 | 0.045 | 3 | 2.98 | 412 | 170.8 | 14.3 | 14.3
6.9833 | 3900 | 251.7 | 150 | 114.9 | 35 | 15.3 | 29.9 | 125 | 0.038 | 3.01 | 2.96 | 412.4 | 169.6 | 14.3 | 14.5
6.9875 | 3903 | 248.2 | 149.9 | 115.1 | 35 | 15.4 | 29.7 | 125 | 0.057 | 3.01 | 3 | 411.8 | 170.1 | 14.3 | 14.3
6.9917 | 3900 | 248.9 | 149.9 | 115.3 | 35 | 15.3 | 29.8 | 125 | 0.049 | 3.04 | 2.98 | 412.6 | 170.4 | 14.2 | 14.3
6.9958 | 3901 | 252.8 | 150.1 | 115.7 | 34.9 | 15.4 | 29.7 | 125 | 0.045 | 3 | 2.97 | 412 | 169.9 | 14.3 | 14.4
7 | 3899 | 247.5 | 150.1 | 115.6 | 35 | 15.4 | 29.9 | 125.1 | 0.055 | 3.01 | 3 | 412.6 | 170.2 | 14.3 | 14.4
7.0042 | 3897 | 250.8 | 150.1 | 115.1 | 35 | 15.4 | 30.1 | 124.9 | 0.055 | 2.98 | 3.01 | 412.6 | 170.2 | 14.3 | 14.3
7.0083 | 3900 | 250.2 | 150.3 | 115 | 35 | 15.4 | 30 | 125 | 0.048 | 2.98 | 3.01 | 411.8 | 170.2 | 14.3 | 14.3
7.0125 | 3899 | 247.2 | 150.2 | 115 | 35 | 15.4 | 30.2 | 125 | 0.044 | 3.06 | 3.02 | 412 | 169.9 | 14.3 | 14.4
7.0167 | 3902 | 246.5 | 150.1 | 114.8 | 35 | 15.4 | 30.2 | 125 | 0.041 | 2.95 | 2.98 | 412.4 | 169.5 | 14.4 | 14.2
7.0208 | 3902 | 249.3 | 150.1 | 114.4 | 35 | 15.4 | 30.2 | 125 | 0.055 | 3.02 | 3 | 412.1 | 169.8 | 14.3 | 14.4
7.025 | 3901 | 252 | 149.8 | 114.4 | 35 | 15.4 | 30.3 | 125 | 0.041 | 2.98 | 3.04 | 412.3 | 169.7 | 14.5 | 14.5
7.0292 | 3904 | 249.2 | 150.3 | 114.6 | 35 | 15.4 | 30.1 | 125 | 0.04 | 2.99 | 3.01 | 412.3 | 169.7 | 14.3 | 14.3
7.0333 | 3901 | 248.6 | 149.8 | 114.7 | 35 | 15.4 | 30.2 | 125.1 | 0.048 | 2.94 | 2.98 | 411.5 | 169.5 | 14.3 | 14.3
7.0375 | 3899 | 247.6 | 149.9 | 115.2 | 35 | 15.4 | 30 | 125 | 0.057 | 2.99 | 3 | 412.2 | 169.9 | 14.3 | 14.5
7.0417 | 3901 | 251.2 | 149.4 | 115.2 | 34.9 | 15.3 | 30 | 125 | 0.048 | 3 | 3.01 | 413 | 169.7 | 14.3 | 14.4
7.0458 | 3899 | 250 | 149.7 | 115.2 | 34.9 | 15.3 | 30 | 125 | 0.052 | 3 | 3 | 411.5 | 169.9 | 14.3 | 14.2
7.05 | 3900 | 251.7 | 149.9 | 115.6 | 34.9 | 15.3 | 30 | 125 | 0.045 | 2.99 | 3.02 | 412.1 | 169.9 | 14.4 | 14.5
7.0542 | 3902 | 250.7 | 150 | 115.5 | 35 | 15.3 | 30.1 | 124.9 | 0.048 | 3.02 | 3 | 412.6 | 170.2 | 14.4 | 14.3
7.0583 | 3901 | 248.5 | 150 | 115.1 | 35 | 15.3 | 30.2 | 125 | 0.044 | 3.03 | 3 | 411.9 | 169.5 | 14.4 | 14.3
7.0625 | 3900 | 252.4 | 150 | 114.8 | 35 | 15.2 | 30.2 | 125 | 0.055 | 3.01 | 3.02 | 411.5 | 169.6 | 14.4 | 14.3
7.0667 | 3902 | 248.5 | 150 | 114.7 | 35 | 15.2 | 30.2 | 125 | 0.043 | 2.98 | 2.98 | 412.4 | 169.9 | 14.2 | 14.2
7.0708 | 3902 | 250.7 | 149.9 | 114.6 | 35 | 15.2 | 30.1 | 125 | 0.054 | 3.05 | 3.03 | 412.4 | 170 | 14.4 | 14.2
7.075 | 3898 | 255.3 | 150 | 114.3 | 34.9 | 15.1 | 30 | 125 | 0.055 | 3.04 | 3.01 | 411.7 | 170.8 | 14.4 | 14.4
7.0792 | 3898 | 250.9 | 149.6 | 114.5 | 35 | 15.1 | 30 | 125.1 | 0.059 | 2.96 | 3 | 412.3 | 171 | 14.3 | 14.3
7.0833 | 3898 | 254.1 | 149.9 | 114.6 | 34.9 | 15.1 | 29.9 | 124.9 | 0.054 | 3.06 | 2.99 | 412.3 | 169.9 | 14.3 | 14.2
7.0875 | 3897 | 249 | 149.9 | 114.8 | 35 | 15 | 29.9 | 125 | 0.055 | 2.96 | 2.98 | 411.5 | 170.1 | 14.2 | 14.4
7.0917 | 3899 | 250.4 | 150.1 | 115.1 | 35.1 | 15 | 29.9 | 124.8 | 0.048 | 3 | 2.98 | 412.4 | 170.1 | 14.4 | 14.4
7.0958 | 3901 | 251.7 | 150 | 115.7 | 35.2 | 15 | 30 | 125 | 0.05 | 3.02 | 2.98 | 412.9 | 170.6 | 14.3 | 14.4
7.1 | 3901 | 252.1 | 150.1 | 115.4 | 35.2 | 15 | 30.2 | 125.1 | 0.055 | 2.99 | 2.97 | 412 | 170 | 14.3 | 14.3
7.1042 | 3900 | 249.2 | 150.1 | 115.4 | 35.2 | 15 | 30.2 | 124.9 | 0.034 | 2.98 | 2.99 | 412.7 | 170.2 | 14.5 | 14.4
7.1083 | 3899 | 247.2 | 150.2 | 115.3 | 35.2 | 15 | 30.2 | 125.1 | 0.05 | 3.03 | 3.01 | 412.6 | 169.7 | 14.2 | 14.1
7.1125 | 3900 | 251.4 | 150.2 | 115.2 | 35.2 | 15 | 30.2 | 125.1 | 0.051 | 3 | 3.01 | 413.1 | 169.8 | 14.3 | 14.4
7.1167 | 3901 | 249.2 | 150.2 | 114.9 | 35.1 | 15 | 30.2 | 125 | 0.059 | 3.02 | 2.98 | 412.1 | 169.8 | 14.3 | 14.4
7.1208 | 3902 | 249.6 | 150.4 | 115 | 35 | 15 | 30.1 | 124.9 | 0.046 | 2.99 | 3.03 | 412.1 | 169.8 | 14.5 | 14.2
7.125 | 3900 | 249.5 | 150.2 | 114.6 | 34.9 | 15 | 30.1 | 125 | 0.038 | 3.06 | 3.01 | 412.3 | 169.8 | 14.3 | 14.3
7.1292 | 3896 | 250.5 | 150.2 | 114.7 | 34.9 | 15 | 30 | 125.1 | 0.052 | 3.03 | 3.01 | 412.4 | 169.7 | 14.5 | 14.4
7.1333 | 3902 | 250.2 | 150.1 | 114.6 | 34.9 | 15 | 30.1 | 124.9 | 0.057 | 2.95 | 3.01 | 412.8 | 169.5 | 14.5 | 14.2
7.1375 | 3901 | 251.4 | 150.4 | 114.6 | 34.9 | 15 | 30.1 | 125 | 0.056 | 3.01 | 2.99 | 411.8 | 170.1 | 14.4 | 14.3
7.1417 | 3895 | 249.5 | 150.1 | 114.7 | 34.8 | 15 | 30.1 | 125.2 | 0.045 | 2.98 | 2.98 | 412.6 | 170.3 | 14.4 | 14.3
7.1458 | 3900 | 251.1 | 149.9 | 114.9 | 34.9 | 15 | 30.1 | 125 | 0.064 | 3.03 | 3.04 | 413.4 | 170.1 | 14.4 | 14.2
7.15 | 3903 | 249.6 | 149.9 | 115.1 | 34.9 | 15.1 | 30 | 125 | 0.045 | 3.06 | 3 | 411.7 | 169.8 | 14.2 | 14.3
7.1542 | 3901 | 250 | 149.8 | 115.3 | 35 | 15.1 | 30.1 | 124.9 | 0.05 | 3.02 | 2.99 | 411.5 | 169.8 | 14.3 | 14.2
7.1583 | 3899 | 248.4 | 149.5 | 115.6 | 35.1 | 15.1 | 30.2 | 125.1 | 0.052 | 2.95 | 2.99 | 412.7 | 169.9 | 14.2 | 14.3
7.1625 | 3900 | 252.1 | 150 | 115.6 | 35.1 | 15.1 | 30.2 | 124.9 | 0.049 | 2.95 | 3.01 | 412.2 | 169.9 | 14.2 | 14.2
7.1667 | 3899 | 251.2 | 150.3 | 115.5 | 35.2 | 15.1 | 30.1 | 125 | 0.06 | 3 | 2.96 | 411.5 | 169.9 | 14.3 | 14.4
7.1708 | 3896 | 249.6 | 150 | 115.4 | 35.1 | 15.1 | 30.1 | 125 | 0.048 | 2.94 | 2.94 | 412.7 | 169.6 | 14.4 | 14.4
7.175 | 3900 | 249.8 | 150.3 | 115.1 | 35.1 | 15.1 | 30.1 | 125 | 0.055 | 2.98 | 2.99 | 412.4 | 169.9 | 14.3 | 14.2
7.1792 | 3903 | 249.6 | 150.1 | 114.7 | 35.1 | 15.1 | 30 | 124.9 | 0.05 | 3.04 | 2.99 | 412.1 | 169.9 | 14.3 | 14.3
7.1833 | 3900 | 249.7 | 149.8 | 114.8 | 35.1 | 15.1 | 30 | 124.9 | 0.048 | 2.94 | 3.02 | 412.7 | 170.2 | 14.2 | 14.4
7.1875 | 3898 | 251.9 | 149.7 | 114.7 | 35 | 15.2 | 29.9 | 125 | 0.059 | 2.98 | 2.98 | 412.2 | 170.2 | 14.4 | 14.2
7.1917 | 3898 | 253.2 | 149.9 | 114.4 | 34.9 | 15.2 | 29.9 | 124.9 | 0.041 | 3 | 2.97 | 412 | 170.1 | 14.2 | 14.3
7.1958 | 3902 | 248.8 | 149.9 | 114.3 | 34.9 | 15.2 | 30 | 125 | 0.046 | 3.04 | 2.98 | 412.9 | 169.9 | 14.3 | 14.5
7.2 | 3899 | 252.5 | 149.7 | 114.6 | 34.8 | 15.2 | 30 | 125.1 | 0.054 | 2.96 | 3 | 412.6 | 170.3 | 14.4 | 14.3
7.2042 | 3900 | 248 | 149.8 | 115 | 34.9 | 15.2 | 30 | 125 | 0.045 | 3.01 | 2.99 | 411.9 | 169.6 | 14.3 | 14.3
7.2083 | 3904 | 249.6 | 149.7 | 115.2 | 34.9 | 15.2 | 29.9 | 125 | 0.057 | 3 | 2.99 | 412.5 | 169.7 | 14.2 | 14.3
7.2125 | 3902 | 248.9 | 150.1 | 115.2 | 34.9 | 15.2 | 29.9 | 125 | 0.033 | 2.99 | 3 | 412.9 | 170.1 | 14.4 | 14.3
7.2167 | 3900 | 250.5 | 150 | 115.5 | 35 | 15.2 | 29.7 | 125 | 0.05 | 2.93 | 3.04 | 411.4 | 170 | 14.4 | 14.3
7.2208 | 3899 | 251.4 | 150 | 115.5 | 35 | 15.2 | 29.6 | 124.9 | 0.057 | 2.95 | 3.01 | 412.2 | 169.8 | 14.4 | 14.4
7.225 | 3901 | 250.2 | 150.2 | 115.3 | 35 | 15.2 | 29.7 | 124.9 | 0.052 | 2.98 | 2.99 | 412.5 | 170.3 | 14.3 | 14.2
7.2292 | 3898 | 252.6 | 150.2 | 115.3 | 35 | 15.2 | 29.7 | 125 | 0.047 | 2.95 | 3.02 | 412.4 | 169.9 | 14.2 | 14.2
7.2333 | 3901 | 250.7 | 150.2 | 114.8 | 35 | 15.2 | 29.8 | 125 | 0.041 | 3.03 | 3 | 412.3 | 170.1 | 14.2 | 14.3
7.2375 | 3901 | 250.7 | 150.2 | 114.8 | 35 | 15.2 | 29.8 | 125 | 0.048 | 3 | 2.97 | 412.3 | 170.3 | 14.3 | 14.3
7.2417 | 3900 | 247.3 | 150 | 114.6 | 35 | 15.1 | 29.8 | 125.1 | 0.042 | 3 | 3 | 411.8 | 170.2 | 14.3 | 14.3
7.2458 | 3901 | 249 | 149.9 | 114.5 | 35 | 15.1 | 29.8 | 125 | 0.06 | 2.93 | 3.02 | 412.7 | 170.4 | 14.3 | 14.5
7.25 | 3901 | 248.5 | 150 | 114.4 | 34.9 | 15.1 | 29.8 | 124.9 | 0.05 | 3 | 3 | 412.2 | 171.2 | 14.3 | 14.3
7.2542 | 3900 | 249.3 | 150.1 | 114.3 | 34.9 | 15 | 29.8 | 125 | 0.055 | 2.95 | 3.01 | 411.5 | 170.3 | 14.4 | 14.3
7.2583 | 3900 | 251.9 | 150.2 | 115.2 | 34.9 | 15 | 29.8 | 125.1 | 0.047 | 3.02 | 3.01 | 412.8 | 170.2 | 14.3 | 14.4
7.2625 | 3901 | 251.7 | 149.9 | 115.2 | 35 | 15 | 29.8 | 124.9 | 0.049 | 2.98 | 2.98 | 412.8 | 170.5 | 14.3 | 14.2
7.2667 | 3897 | 255.1 | 150 | 115.4 | 35 | 14.9 | 29.9 | 125 | 0.057 | 3.04 | 3.02 | 411.7 | 169.6 | 14.3 | 14.4
7.2708 | 3898 | 251.1 | 150.1 | 115.5 | 35 | 14.9 | 29.9 | 125.1 | 0.051 | 3.01 | 3.05 | 412.4 | 170.3 | 14.4 | 14.4
7.275 | 3902 | 251 | 150.1 | 115.5 | 34.9 | 14.9 | 30 | 125.1 | 0.057 | 2.97 | 3 | 412.4 | 170.1 | 14.4 | 14.3
7.2792 | 3900 | 253.2 | 150.2 | 115.2 | 35 | 14.9 | 30 | 125 | 0.052 | 3 | 3 | 411.5 | 169.9 | 14.3 | 14.3
7.2833 | 3899 | 249.7 | 150.1 | 114.8 | 35.1 | 14.9 | 30.1 | 125 | 0.069 | 2.99 | 2.96 | 412.5 | 170.4 | 14.4 | 14.2
7.2875 | 3900 | 250 | 150 | 114.5 | 35.1 | 14.8 | 30 | 125 | 0.062 | 3.07 | 3.03 | 412.5 | 170 | 14.3 | 14.1
7.2917 | 3900 | 250.6 | 150.1 | 114.9 | 35.1 | 14.8 | 30 | 125 | 0.055 | 2.97 | 2.96 | 412 | 170.2 | 14.2 | 14.2
7.2958 | 3900 | 247.9 | 150 | 114.6 | 35.1 | 14.8 | 30.1 | 125 | 0.044 | 3 | 3.03 | 412.2 | 169.9 | 14.3 | 14.3
7.3 | 3900 | 252.1 | 149.9 | 114.5 | 35.1 | 14.9 | 30.1 | 125 | 0.064 | 3.02 | 2.97 | 412.3 | 169.8 | 14.3 | 14.3
7.3042 | 3899 | 252.5 | 150 | 114.4 | 35.1 | 14.9 | 30 | 125.1 | 0.054 | 3.03 | 2.99 | 411.6 | 170.8 | 14.4 | 14.3
7.3083 | 3896 | 252 | 149.9 | 114.7 | 35.1 | 14.9 | 30 | 125.1 | 0.056 | 3.02 | 3.04 | 412.6 | 170.5 | 14.3 | 14.4
7.3125 | 3899 | 248.9 | 149.8 | 114.8 | 35.1 | 14.9 | 30 | 125 | 0.052 | 2.99 | 3 | 411.9 | 170.4 | 14.2 | 14.2
7.3167 | 3901 | 249.8 | 149.6 | 115.1 | 35.1 | 14.9 | 29.9 | 125 | 0.051 | 2.97 | 3.02 | 411.8 | 170.2 | 14.3 | 14.4
7.3208 | 3897 | 250.1 | 149.8 | 115.3 | 35.1 | 14.9 | 30 | 125 | 0.059 | 3.02 | 3.01 | 413.1 | 170.1 | 14.3 | 14.3
7.325 | 3902 | 247.5 | 150 | 115.8 | 35.1 | 15 | 29.9 | 125 | 0.052 | 3.01 | 3 | 412.4 | 169.8 | 14.3 | 14.3
7.3292 | 3900 | 249.6 | 150 | 115.5 | 35 | 15 | 30 | 125 | 0.048 | 3 | 3.02 | 411.6 | 169.7 | 14.4 | 14.3
7.3333 | 3903 | 250.3 | 150.2 | 115.3 | 34.9 | 15 | 30 | 125 | 0.055 | 2.99 | 2.99 | 412.1 | 169.9 | 14.3 | 14.4
7.3375 | 3902 | 250 | 150 | 115.5 | 34.9 | 15 | 30 | 124.9 | 0.063 | 2.98 | 2.98 | 412.4 | 170 | 14.3 | 14.3
7.3417 | 3902 | 251.3 | 149.9 | 114.8 | 34.9 | 15 | 30 | 125 | 0.06 | 3.02 | 3.02 | 411.7 | 170.2 | 14.3 | 14.3
7.3458 | 3898 | 249 | 149.9 | 114.7 | 34.9 | 15 | 30 | 125 | 0.062 | 3.03 | 3 | 412.7 | 170.5 | 14.4 | 14.3
7.35 | 3898 | 251.3 | 149.9 | 114.5 | 34.9 | 15 | 29.9 | 125 | 0.062 | 2.97 | 3.01 | 412.1 | 170.5 | 14.2 | 14.2
7.3542 | 3897 | 251.1 | 149.5 | 114.7 | 35 | 15 | 29.9 | 124.9 | 0.055 | 2.97 | 3.05 | 411.5 | 170.4 | 14.3 | 14.2
7.3583 | 3901 | 251.8 | 149.7 | 114.8 | 35 | 15 | 29.8 | 124.9 | 0.058 | 3.02 | 2.98 | 412.5 | 170.2 | 14.3 | 14.4
7.3625 | 3900 | 250.6 | 149.7 | 114.9 | 35.1 | 15 | 29.9 | 125 | 0.076 | 3.01 | 3 | 412.3 | 170 | 14.4 | 14.3
7.3667 | 3903 | 250.4 | 149.7 | 115.3 | 35.1 | 15.1 | 29.9 | 124.9 | 0.053 | 3 | 3.02 | 411.7 | 170 | 14.3 | 14.3
7.3708 | 3901 | 249 | 150 | 115.1 | 35.1 | 15.1 | 29.9 | 124.9 | 0.046 | 3.02 | 3.04 | 412.8 | 170.1 | 14.3 | 14.4
7.375 | 3902 | 251.2 | 150 | 115.5 | 35.1 | 15.1 | 29.9 | 125 | 0.048 | 2.97 | 3 | 412.6 | 170.2 | 14.2 | 14.2
7.3792 | 3898 | 249.4 | 149.9 | 115.6 | 35.1 | 15.1 | 30 | 125.1 | 0.053 | 2.95 | 3.03 | 412.2 | 170.2 | 14.2 | 14.2
7.3833 | 3899 | 250.2 | 150 | 115.2 | 35 | 15.1 | 30 | 125 | 0.057 | 3 | 3.02 | 412.3 | 170.2 | 14.5 | 14.3
7.3875 | 3900 | 249.8 | 150.2 | 115.2 | 35 | 15.1 | 30.1 | 125 | 0.062 | 2.98 | 3 | 412.8 | 169.7 | 14.3 | 14.1
7.3917 | 3904 | 249.5 | 150.1 | 115 | 35 | 15.1 | 30 | 125 | 0.048 | 3.01 | 3 | 411.7 | 170.2 | 14.3 | 14.3
7.3958 | 3901 | 252.2 | 149.9 | 115.3 | 35 | 15.1 | 30.2 | 124.9 | 0.059 | 3.03 | 2.98 | 412.4 | 170.6 | 14.3 | 14.4
7.4 | 3899 | 252.6 | 149.9 | 114.7 | 35 | 15.1 | 30.1 | 125.1 | 0.063 | 2.98 | 3 | 412.8 | 169.9 | 14.3 | 14.1
7.4042 | 3901 | 248.6 | 149.8 | 114.5 | 35 | 15.1 | 30 | 124.9 | 0.04 | 3.02 | 3.03 | 411.8 | 170.8 | 14.3 | 14.3
7.4083 | 3899 | 248.9 | 149.9 | 114.3 | 34.9 | 15.1 | 30 | 125.1 | 0.046 | 3.03 | 2.99 | 412.7 | 170.1 | 14.4 | 14.3
7.4125 | 3900 | 249.1 | 149.8 | 114.8 | 34.9 | 15.1 | 30.1 | 125.1 | 0.052 | 2.96 | 2.97 | 412.7 | 170.1 | 14.3 | 14.2
7.4167 | 3903 | 248.7 | 149.8 | 115 | 35 | 15.1 | 30 | 125 | 0.048 | 3.05 | 2.99 | 412.1 | 169.8 | 14.3 | 14.3
7.4208 | 3900 | 250.8 | 150.1 | 115.5 | 35 | 15.2 | 30.1 | 125 | 0.039 | 2.97 | 3 | 412.8 | 170.1 | 14.4 | 14.4
7.425 | 3901 | 251.7 | 150.1 | 115.3 | 34.9 | 15.2 | 29.9 | 125 | 0.055 | 2.97 | 3.01 | 412.4 | 170.1 | 14.2 | 14.2
7.4292 | 3900 | 248.6 | 150.1 | 115.4 | 34.9 | 15.2 | 30 | 125 | 0.047 | 2.99 | 2.98 | 411.6 | 169.4 | 14.4 | 14.3
7.4333 | 3897 | 252.2 | 150.3 | 115.6 | 34.9 | 15.2 | 30 | 124.9 | 0.034 | 3 | 3.01 | 412.6 | 170.2 | 14.5 | 14.4
7.4375 | 3900 | 251.4 | 150.1 | 115.3 | 35 | 15.2 | 30.1 | 125 | 0.045 | 2.97 | 2.98 | 412.4 | 169.8 | 14.4 | 14.3
7.4417 | 3901 | 250.9 | 150.1 | 114.8 | 35 | 15.2 | 30.2 | 124.9 | 0.058 | 3 | 2.99 | 412.3 | 169.9 | 14.2 | 14.3
7.4458 | 3899 | 247.9 | 150.2 | 114.8 | 35 | 15.2 | 30.1 | 125.1 | 0.057 | 3 | 3 | 412.4 | 169.9 | 14.4 | 14.4
7.45 | 3899 | 251.2 | 150 | 114.6 | 35 | 15.2 | 30 | 124.8 | 0.061 | 2.98 | 2.99 | 411.4 | 170 | 14.2 | 14.3
7.4542 | 3898 | 251.3 | 150 | 114.6 | 35 | 15.2 | 30 | 125 | 0.052 | 3.07 | 3.01 | 411.7 | 170.4 | 14.3 | 14.2
7.4583 | 3900 | 251 | 149.9 | 114.5 | 35 | 15.3 | 30.1 | 125 | 0.046 | 3.02 | 3.02 | 412.5 | 169.9 | 14.3 | 14.3
7.4625 | 3901 | 250.9 | 149.8 | 114.5 | 35 | 15.3 | 30 | 125 | 0.045 | 3 | 2.99 | 412.4 | 170.4 | 14.3 | 14.2
7.4667 | 3900 | 250.7 | 149.7 | 114.9 | 35 | 15.3 | 30.1 | 124.9 | 0.045 | 3.02 | 3 | 411.7 | 170.1 | 14.2 | 14.3
7.4708 | 3898 | 251.3 | 149.8 | 115.3 | 35 | 15.3 | 30.1 | 125 | 0.053 | 3.03 | 3.04 | 412.7 | 169.5 | 14.4 | 14.5
7.475 | 3903 | 249.3 | 150.1 | 115.5 | 34.9 | 15.3 | 30.1 | 124.9 | 0.049 | 2.94 | 3.01 | 411.7 | 169.6 | 14.2 | 14.2
7.4792 | 3899 | 249.9 | 149.9 | 115.4 | 34.9 | 15.3 | 30.1 | 125 | 0.062 | 2.97 | 2.99 | 412.2 | 170.1 | 14.1 | 14.4
7.4833 | 3902 | 251 | 150 | 115.5 | 35 | 15.3 | 30.1 | 125 | 0.05 | 3.05 | 2.98 | 411.9 | 169.8 | 14.3 | 14.3
7.4875 | 3898 | 251.2 | 150.2 | 115.3 | 35 | 15.4 | 30.2 | 125 | 0.051 | 3.02 | 2.99 | 412.7 | 169.4 | 14.2 | 14.3
7.4917 | 3899 | 252.2 | 150.4 | 115.1 | 34.9 | 15.4 | 30.1 | 125 | 0.048 | 2.99 | 3.02 | 411.7 | 169.9 | 14.4 | 14.4
7.4958 | 3900 | 250.9 | 150.1 | 114.6 | 35 | 15.4 | 30.1 | 125.1 | 0.043 | 3.03 | 2.97 | 412.1 | 170.1 | 14.4 | 14.4
7.5 | 3901 | 249.9 | 150 | 115 | 35 | 15.4 | 30.1 | 125.6 | 0.067 | 3 | 3.02 | 412.2 | 169.6 | 14.3 | 14.4
7.5042 | 3903 | 249.7 | 150 | 114.7 | 35 | 15.4 | 30 | 125 | 0.043 | 2.97 | 3 | 411.7 | 169.5 | 14.2 | 14.3
7.5083 | 3899 | 249.7 | 150 | 114.6 | 35 | 15.4 | 30 | 125.1 | 0.053 | 3.03 | 2.97 | 412.9 | 169.8 | 14.3 | 14.3
7.5125 | 3901 | 249.3 | 150.6 | 114.3 | 35 | 15.4 | 30 | 125.1 | 0.062 | 3 | 3.02 | 412.3 | 169.9 | 14.3 | 14.4
7.5167 | 3901 | 249.9 | 149.9 | 114.7 | 35 | 15.4 | 30.1 | 125 | 0.046 | 3.03 | 2.99 | 412.2 | 169.1 | 14.2 | 14.4
7.5208 | 3895 | 248.6 | 149.9 | 114.9 | 35 | 15.4 | 30.1 | 125.1 | 0.043 | 2.98 | 3.02 | 412 | 169.7 | 14.4 | 14.5
7.525 | 3899 | 251.9 | 150 | 115.1 | 35 | 15.3 | 30.1 | 125 | 0.052 | 3.02 | 3 | 412.7 | 169.7 | 14.3 | 14.2
7.5292 | 3902 | 250.8 | 149.9 | 115.2 | 35 | 15.3 | 30.1 | 125 | 0.054 | 2.99 | 2.99 | 412.2 | 169.5 | 14.2 | 14.3
7.5333 | 3898 | 247.9 | 149.6 | 115.2 | 35 | 15.3 | 30 | 125 | 0.048 | 2.99 | 2.99 | 411.6 | 169.8 | 14.2 | 14.3
7.5375 | 3898 | 251.1 | 150.2 | 115.6 | 35 | 15.3 | 30 | 125.1 | 0.05 | 3 | 3.02 | 412.3 | 169.4 | 14.3 | 14.3
7.5417 | 3900 | 250.6 | 150.2 | 115.6 | 35.1 | 15.2 | 30.1 | 124.9 | 0.039 | 3.04 | 3 | 411.9 | 169.9 | 14.2 | 14.4
7.5458 | 3901 | 250.6 | 149.9 | 115.1 | 35.1 | 15.2 | 30 | 125 | 0.04 | 2.98 | 3.01 | 412.5 | 170 | 14.4 | 14.3
7.55 | 3900 | 249.5 | 150.2 | 114.9 | 35.1 | 15.2 | 30 | 124.9 | 0.033 | 2.96 | 3 | 412.8 | 169.9 | 14.4 | 14.3
7.5542 | 3898 | 250.7 | 150.1 | 114.8 | 35.1 | 15.1 | 30 | 125 | 0.043 | 3.02 | 3.02 | 412.8 | 169.8 | 14.2 | 14.2
7.5583 | 3901 | 250.4 | 149.6 | 115.1 | 35.1 | 15.1 | 30 | 124.9 | 0.031 | 3.02 | 2.97 | 411.9 | 169.9 | 14.2 | 14.4
7.5625 | 3900 | 253.6 | 150.1 | 114.7 | 35 | 15.1 | 30.1 | 125 | 0.038 | 3.01 | 2.99 | 412.6 | 170 | 14.5 | 14.4
7.5667 | 3901 | 246.3 | 150.1 | 114.4 | 35 | 15 | 30.2 | 124.9 | 0.038 | 2.97 | 3.02 | 412.3 | 170.5 | 14.3 | 14.2
7.5708 | 3899 | 250.9 | 150.2 | 114.8 | 35 | 15 | 30.1 | 125.1 | 0.038 | 3 | 3.01 | 412 | 170.2 | 14.3 | 14.3
7.575 | 3896 | 252.7 | 150 | 114.6 | 34.9 | 15 | 30.2 | 125 | 0.024 | 3.03 | 3.04 | 412.3 | 170.5 | 14.3 | 14.4
7.5792 | 3900 | 248.5 | 149.9 | 114.9 | 34.9 | 15 | 30.3 | 125 | 0.045 | 2.91 | 3.02 | 412.5 | 171.4 | 14.4 | 14.3
7.5833 | 3902 | 249.9 | 150.1 | 115.2 | 35 | 15 | 30.1 | 125 | 0.028 | 3.04 | 3.04 | 411.7 | 170.6 | 14.2 | 14.3
7.5875 | 3900 | 249.1 | 150.1 | 115.3 | 35 | 15 | 30.1 | 125.1 | 0.029 | 3 | 3.01 | 412 | 170.3 | 14.3 | 14.4
7.5917 | 3900 | 250 | 149.9 | 115.5 | 35 | 15 | 30.2 | 125.1 | 0.03 | 2.98 | 3.01 | 412.4 | 169.7 | 14.3 | 14.3
7.5958 | 3902 | 251.6 | 150.1 | 115.7 | 35 | 15 | 30.2 | 125 | 0.021 | 3.02 | 3.04 | 412 | 169.9 | 14.4 | 14.3
7.6 | 3900 | 249.8 | 150 | 114.6 | 35.1 | 15 | 30 | 124.9 | 0.028 | 3 | 2.99 | 411.7 | 170.4 | 14.4 | 14.4
7.6042 | 3900 | 249.3 | 150.1 | 115.4 | 35.1 | 15.1 | 30 | 125 | 0.03 | 3.01 | 2.98 | 412 | 169.9 | 14.3 | 14.3
7.6083 | 3899 | 250.9 | 150.1 | 115.1 | 35 | 15.1 | 29.9 | 125.3 | 0.021 | 3.06 | 3.03 | 412.5 | 169.7 | 14.2 | 14.3
7.6125 | 3900 | 250.4 | 150 | 114.7 | 35.1 | 15.1 | 29.8 | 124.9 | 0.038 | 2.99 | 3 | 412.3 | 170.6 | 14.4 | 14.4
7.6167 | 3901 | 248.9 | 150 | 114.9 | 35 | 15.1 | 29.8 | 125.1 | 0.047 | 2.99 | 3 | 412.3 | 169.8 | 14.2 | 14.3
7.6208 | 3901 | 246.4 | 149.3 | 115.1 | 35 | 15.1 | 29.7 | 124.9 | 0.038 | 2.99 | 3 | 412 | 170.3 | 14.3 | 14.3
7.625 | 3899 | 249.9 | 149.9 | 114.4 | 35 | 15.1 | 29.7 | 125 | 0.031 | 2.99 | 2.98 | 412 | 170 | 14.4 | 14.3
7.6292 | 3902 | 251.3 | 149.7 | 114.6 | 35 | 15.2 | 29.9 | 125.2 | 0.039 | 2.97 | 3.01 | 412.1 | 170.1 | 14.4 | 14.4
7.6333 | 3900 | 249.8 | 149.8 | 115 | 35 | 15.2 | 29.8 | 125 | 0.041 | 3.01 | 3.03 | 411.8 | 169.9 | 14.2 | 14.3
7.6375 | 3901 | 248.1 | 149.7 | 115.2 | 35 | 15.2 | 29.8 | 125 | 0.051 | 2.97 | 2.98 | 411.6 | 169.6 | 14.4 | 14.3
7.6417 | 3897 | 250.1 | 150 | 115.5 | 35 | 15.2 | 29.8 | 124.9 | 0.035 | 2.99 | 2.98 | 412.8 | 169.9 | 14.4 | 14.4
7.6458 | 3900 | 251.3 | 150 | 115.9 | 35 | 15.2 | 29.7 | 125.1 | 0.044 | 2.99 | 2.98 | 412.5 | 170 | 14.3 | 14.3
7.65 | 3899 | 251.6 | 150 | 115.4 | 35 | 15.2 | 29.8 | 125 | 0.047 | 2.98 | 2.99 | 412.2 | 169.7 | 14.2 | 14.4
7.6542 | 3900 | 248.6 | 150.1 | 115 | 35 | 15.2 | 29.8 | 125 | 0.038 | 3.01 | 2.98 | 412.7 | 170.1 | 14.3 | 14.5
7.6583 | 3900 | 248.2 | 149.9 | 114.7 | 35 | 15.2 | 29.6 | 125.2 | 0.047 | 3.05 | 3.03 | 412.1 | 169.7 | 14.3 | 14.2
7.6625 | 3896 | 252.9 | 149.9 | 114.8 | 35 | 15.2 | 29.7 | 125.1 | 0.043 | 2.98 | 2.98 | 411.6 | 169.8 | 14.3 | 14.4
7.6667 | 3899 | 251.6 | 150 | 114.7 | 35 | 15.2 | 29.8 | 124.9 | 0.045 | 3.01 | 3 | 412.9 | 170.1 | 14.4 | 14.4
7.6708 | 3902 | 251.4 | 150 | 114.4 | 35 | 15.3 | 29.9 | 124.9 | 0.048 | 3.01 | 3.02 | 412.1 | 170.5 | 14.3 | 14.3
7.675 | 3898 | 250.3 | 150.2 | 114.3 | 34.9 | 15.3 | 29.9 | 125 | 0.052 | 3 | 2.98 | 411.7 | 169.9 | 14.3 | 14.4
7.6792 | 3903 | 251.6 | 149.9 | 114.9 | 35 | 15.3 | 30 | 125 | 0.041 | 3 | 3.03 | 412.4 | 170.3 | 14.4 | 14.3
7.6833 | 3900 | 248.6 | 149.8 | 114.9 | 34.9 | 15.3 | 30.1 | 125.1 | 0.056 | 2.96 | 3.01 | 412.2 | 170.8 | 14.3 | 14.3
7.6875 | 3899 | 248.9 | 149.9 | 115.3 | 34.9 | 15.3 | 30.1 | 125 | 0.05 | 2.96 | 3 | 412.1 | 170.5 | 14.4 | 14.4
7.6917 | 3902 | 247.4 | 150 | 115.4 | 35 | 15.3 | 30.1 | 125.1 | 0.049 | 3 | 2.98 | 412.6 | 169.8 | 14.4 | 14.4
7.6958 | 3900 | 250.5 | 150 | 115.5 | 35 | 15.3 | 30.1 | 124.9 | 0.052 | 2.93 | 3.01 | 412 | 170.4 | 14.5 | 14.2
7.7 | 3897 | 249.2 | 149.9 | 115.2 | 35 | 15.3 | 30 | 124.9 | 0.054 | 3.01 | 3.03 | 412 | 170.3 | 14.4 | 14.3
7.7042 | 3899 | 249.4 | 149.9 | 116 | 35 | 15.3 | 30.1 | 125 | 0.06 | 3.01 | 2.99 | 412.5 | 170.2 | 14.5 | 14.4
7.7083 | 3902 | 250.3 | 150.1 | 115.2 | 34.9 | 15.2 | 30 | 125 | 0.057 | 2.98 | 2.97 | 412.7 | 169.7 | 14.5 | 14.4
7.7125 | 3899 | 252.1 | 150.2 | 115 | 35 | 15.2 | 30 | 125 | 0.068 | 3.03 | 2.99 | 412 | 169.8 | 14.3 | 14.3
7.7167 | 3900 | 250.4 | 150.3 | 114.8 | 34.9 | 15.2 | 29.9 | 125.2 | 0.071 | 3.04 | 2.99 | 412.3 | 170.2 | 14.5 | 14.2
7.7208 | 3900 | 250.1 | 150 | 114.4 | 34.9 | 15.2 | 30 | 125.1 | 0.064 | 3.02 | 3.01 | 412.1 | 170.4 | 14.3 | 14.2
7.725 | 3898 | 249.9 | 150 | 114.4 | 34.9 | 15.2 | 29.8 | 124.9 | 0.074 | 3.08 | 2.98 | 411.9 | 170.2 | 14.3 | 14.3
7.7292 | 3900 | 247.3 | 150.4 | 114.4 | 35 | 15.2 | 29.9 | 125.1 | 0.069 | 2.99 | 3.04 | 412.3 | 171 | 14.6 | 14.3
7.7333 | 3902 | 251.2 | 150 | 114.8 | 35 | 15.1 | 29.9 | 125 | 0.062 | 3.04 | 2.99 | 412.6 | 170.8 | 14.4 | 14.1
7.7375 | 3898 | 251.4 | 150 | 115 | 35 | 15.1 | 29.8 | 124.9 | 0.075 | 3 | 3.02 | 412 | 170.1 | 14.3 | 14.5
7.7417 | 3900 | 249.7 | 150.1 | 115.3 | 35 | 15.1 | 29.8 | 124.9 | 0.078 | 2.98 | 3 | 412.8 | 170.1 | 14.3 | 14.3
7.7458 | 3903 | 251 | 150.1 | 115.6 | 35 | 15.1 | 29.8 | 125 | 0.064 | 3 | 3 | 412.1 | 169.7 | 14.2 | 14.2
7.75 | 3901 | 247.8 | 150 | 115.6 | 35 | 15 | 29.8 | 125.1 | 0.059 | 2.94 | 3 | 412.7 | 169.9 | 14.3 | 14.4
7.7542 | 3900 | 248.9 | 150.1 | 115.4 | 35 | 15 | 29.9 | 125 | 0.067 | 2.99 | 3 | 412.9 | 170.5 | 14.3 | 14.3
7.7583 | 3901 | 250.4 | 150 | 115.4 | 35.1 | 15 | 29.9 | 125 | 0.062 | 2.98 | 3.01 | 412.3 | 170 | 14.4 | 14.3
7.7625 | 3899 | 252.1 | 150.1 | 115.2 | 34.9 | 15 | 30 | 125.1 | 0.069 | 2.98 | 2.99 | 412 | 169.9 | 14.3 | 14.3
7.7667 | 3901 | 248.6 | 150 | 114.9 | 34.9 | 15 | 30 | 125 | 0.076 | 2.96 | 3.02 | 412.6 | 169.7 | 14.4 | 14.3
7.7708 | 3901 | 249.3 | 150 | 114.7 | 35 | 15 | 30.1 | 124.9 | 0.052 | 2.97 | 3.01 | 412.5 | 170.3 | 14.3 | 14.2
7.775 | 3900 | 250.5 | 150 | 114.8 | 35 | 15 | 30 | 125 | 0.066 | 2.99 | 3.02 | 411.8 | 169.8 | 14.3 | 14.3
7.7792 | 3902 | 250.9 | 149.9 | 114.5 | 35.1 | 15.1 | 30.1 | 125 | 0.062 | 3 | 3.01 | 412.3 | 169.8 | 14.3 | 14.3
7.7833 | 3900 | 251.2 | 149.7 | 114.5 | 35.1 | 15.1 | 30.1 | 125.1 | 0.063 | 2.99 | 3.01 | 412.5 | 170.4 | 14.2 | 14.2
7.7875 | 3898 | 247.2 | 149.7 | 114.9 | 35.1 | 15.1 | 30.2 | 124.9 | 0.059 | 2.98 | 3 | 412.4 | 170.5 | 14.3 | 14.4
7.7917 | 3900 | 247.5 | 149.7 | 114.9 | 35.1 | 15.1 | 30.1 | 125 | 0.066 | 3.01 | 3.01 | 412.3 | 169.9 | 14.3 | 14.4
7.7958 | 3898 | 252.1 | 149.8 | 115.2 | 35.1 | 15.1 | 30.1 | 125 | 0.063 | 3 | 3.02 | 412.3 | 170.1 | 14.2 | 14.3
7.8 | 3898 | 250.8 | 149.9 | 115.4 | 35.1 | 15.1 | 30 | 125 | 0.065 | 2.99 | 3.02 | 411.9 | 170.3 | 14.4 | 14.4
7.8042 | 3901 | 251.6 | 149.8 | 115.5 | 35 | 15.1 | 30.1 | 125.1 | 0.048 | 3.04 | 2.96 | 412.3 | 170.2 | 14.4 | 14.4
7.8083 | 3899 | 249.9 | 150.2 | 115.5 | 35 | 15.1 | 30.1 | 125 | 0.059 | 3.04 | 3.02 | 412.6 | 169.6 | 14.2 | 14.1
7.8125 | 3898 | 249.6 | 150.1 | 115.2 | 35 | 15.2 | 30.1 | 125 | 0.056 | 3.01 | 3 | 411.9 | 169.3 | 14.4 | 14.3
7.8167 | 3900 | 249.9 | 150 | 115 | 35 | 15.2 | 30.1 | 125 | 0.043 | 3.02 | 3 | 412.5 | 169.7 | 14.2 | 14.3
7.8208 | 3901 | 249.1 | 150.3 | 114.8 | 35 | 15.2 | 30.1 | 125 | 0.059 | 2.99 | 3.02 | 412.3 | 169.7 | 14.3 | 14.3
7.825 | 3898 | 250.8 | 150.1 | 114.8 | 35.1 | 15.2 | 30 | 124.9 | 0.053 | 3.04 | 3.02 | 412.2 | 169.9 | 14.4 | 14.3
7.8292 | 3897 | 250.6 | 150.2 | 114.7 | 35 | 15.2 | 30.1 | 124.9 | 0.062 | 2.95 | 2.97 | 412.9 | 169.6 | 14.2 | 14.3
7.8333 | 3903 | 249.2 | 149.9 | 114.5 | 35 | 15.2 | 29.9 | 124.8 | 0.055 | 2.99 | 2.97 | 412.3 | 169.9 | 14.3 | 14.2
7.8375 | 3898 | 251.6 | 149.9 | 114.6 | 35 | 15.2 | 29.9 | 124.9 | 0.055 | 2.99 | 3 | 411.8 | 170 | 14.4 | 14.3
7.8417 | 3899 | 248.9 | 150.1 | 114.8 | 35 | 15.2 | 30 | 125 | 0.062 | 2.98 | 3.05 | 412.2 | 170 | 14.3 | 14.3
7.8458 | 3900 | 249.6 | 150 | 114.9 | 35 | 15.3 | 30 | 125 | 0.048 | 2.93 | 3 | 411.8 | 169.7 | 14.3 | 14.2
7.85 | 3899 | 250.8 | 150.1 | 115.2 | 35.1 | 15.3 | 30 | 125 | 0.044 | 2.99 | 3.02 | 411.6 | 169.4 | 14.3 | 14.3
7.8542 | 3898 | 247.1 | 149.9 | 115.3 | 35.1 | 15.3 | 30 | 125 | 0.047 | 2.97 | 2.96 | 412.5 | 169.4 | 14.2 | 14.3
7.8583 | 3901 | 251.8 | 150 | 115.3 | 35 | 15.3 | 30 | 125 | 0.041 | 3.03 | 2.99 | 412.7 | 169.6 | 14.4 | 14.2
7.8625 | 3900 | 253.2 | 149.9 | 115.2 | 35.1 | 15.3 | 30 | 125 | 0.039 | 2.99 | 2.98 | 411.6 | 169.7 | 14.2 | 14.2
7.8667 | 3899 | 251.2 | 150.1 | 115.9 | 35.1 | 15.3 | 30.1 | 125 | 0.055 | 2.99 | 3 | 412.6 | 169.1 | 14.3 | 14.4
7.8708 | 3900 | 252.4 | 150.1 | 115.1 | 35 | 15.3 | 30.2 | 125 | 0.055 | 3.04 | 3.01 | 412.1 | 169.9 | 14.3 | 14.2
7.875 | 3902 | 251.8 | 150 | 115 | 35 | 15.3 | 30.2 | 124.9 | 0.034 | 3.04 | 2.99 | 412 | 169.6 | 14.4 | 14.3
7.8792 | 3900 | 249.2 | 150 | 115 | 35 | 15.4 | 30.1 | 124.9 | 0.065 | 3.03 | 2.99 | 412.2 | 169.7 | 14.4 | 14.3
7.8833 | 3900 | 249.1 | 149.9 | 114.7 | 35 | 15.4 | 30.1 | 125 | 0.055 | 3 | 3 | 412.3 | 169.7 | 14.2 | 14.2
7.8875 | 3901 | 249.6 | 149.9 | 114.6 | 35 | 15.4 | 30.2 | 125 | 0.048 | 3.01 | 3.01 | 412 | 169 | 14.4 | 14.4
7.8917 | 3900 | 247.8 | 149.9 | 114.8 | 35 | 15.4 | 30.1 | 125 | 0.05 | 2.99 | 3.01 | 412.8 | 169.9 | 14.3 | 14.3
7.8958 | 3900 | 250 | 149.9 | 114.4 | 35 | 15.4 | 30 | 125 | 0.051 | 3.01 | 2.99 | 412.4 | 170.6 | 14.2 | 14.1
7.9 | 3900 | 249.3 | 150 | 114.8 | 35 | 15.4 | 30.1 | 124.9 | 0.041 | 3.06 | 3.02 | 412.3 | 169.6 | 14.2 | 14.4
7.9042 | 3901 | 249.3 | 149.7 | 115.1 | 35 | 15.5 | 30 | 125 | 0.047 | 2.94 | 2.99 | 412.2 | 169.4 | 14.3 | 14.3
7.9083 | 3899 | 248.9 | 149.9 | 115.4 | 35 | 15.5 | 30.1 | 125 | 0.041 | 2.99 | 3.02 | 412.3 | 169.5 | 14.3 | 14.2
7.9125 | 3902 | 248.7 | 150 | 115.5 | 35 | 15.4 | 30.1 | 125 | 0.045 | 3.04 | 3.01 | 412.2 | 169.8 | 14.4 | 14.3
7.9167 | 3899 | 246.9 | 149.7 | 115.7 | 35.1 | 15.4 | 30.1 | 125.1 | 0.045 | 3 | 3.02 | 412.6 | 169.5 | 14.4 | 14.5
7.9208 | 3899 | 250 | 150 | 115.5 | 35 | 15.4 | 30.1 | 124.9 | 0.055 | 2.97 | 3 | 412.5 | 169.1 | 14.4 | 14.2
7.925 | 3901 | 249.5 | 150.1 | 115.3 | 34.9 | 15.4 | 30.3 | 125.2 | 0.048 | 3.01 | 2.99 | 411.9 | 169.3 | 14.4 | 14.3
7.9292 | 3900 | 252.7 | 150 | 115 | 34.9 | 15.4 | 30.2 | 124.9 | 0.058 | 3.02 | 2.98 | 412.3 | 169.7 | 14.4 | 14.3
7.9333 | 3901 | 250.2 | 150.1 | 115.1 | 34.9 | 15.4 | 30.1 | 125 | 0.055 | 2.99 | 3 | 412.3 | 169.9 | 14.2 | 14
7.9375 | 3900 | 247.4 | 150 | 114.8 | 34.9 | 15.4 | 30.2 | 125 | 0.05 | 2.98 | 2.99 | 412.2 | 169.2 | 14.3 | 14.3
7.9417 | 3902 | 249.3 | 149.8 | 114.7 | 34.9 | 15.4 | 30.1 | 125 | 0.058 | 2.98 | 3 | 412.7 | 169.6 | 14.5 | 14.3
7.9458 | 3900 | 251.1 | 149.9 | 115 | 34.9 | 15.4 | 30.1 | 125 | 0.054 | 3.05 | 3 | 412.2 | 170.1 | 14.3 | 14.2
7.95 | 3901 | 244.3 | 149.8 | 114.3 | 34.9 | 15.3 | 30 | 125.1 | 0.052 | 2.94 | 3.01 | 411.8 | 170.4 | 14.3 | 14.3
7.9542 | 3902 | 248.8 | 150 | 114.8 | 35 | 15.3 | 30.1 | 125 | 0.039 | 3.03 | 2.97 | 412.5 | 170.3 | 14.4 | 14.5
7.9583 | 3901 | 249.9 | 149.9 | 115.1 | 34.9 | 15.3 | 30.1 | 124.8 | 0.053 | 3 | 3 | 411.8 | 170 | 14.3 | 14.2
7.9625 | 3899 | 251.1 | 149.9 | 115.1 | 35 | 15.3 | 30.1 | 125.1 | 0.053 | 2.98 | 3.03 | 411.7 | 169.5 | 14.5 | 14.4
7.9667 | 3897 | 249.1 | 150 | 115.2 | 35.1 | 15.2 | 30.3 | 124.9 | 0.045 | 2.99 | 2.98 | 412.7 | 169.4 | 14.4 | 14.4
7.9708 | 3903 | 250.3 | 149.9 | 115.5 | 35 | 15.2 | 30.2 | 125 | 0.063 | 3.04 | 3.01 | 412 | 170.2 | 14.3 | 14.2
7.975 | 3897 | 249.4 | 150.1 | 115.5 | 35 | 15.2 | 30.1 | 125 | 0.055 | 3.07 | 2.98 | 411.9 | 169.8 | 14.3 | 14.3
7.9792 | 3901 | 251.3 | 150.2 | 115.5 | 35 | 15.1 | 30.1 | 125 | 0.046 | 3 | 3 | 412.8 | 170.1 | 14.5 | 14.3
7.9833 | 3899 | 251.7 | 149.9 | 115.2 | 35 | 15.1 | 30 | 125.1 | 0.053 | 2.99 | 3.02 | 412.2 | 169.6 | 14.3 | 14.2
7.9875 | 3898 | 250.7 | 150.2 | 115.2 | 35.1 | 15.1 | 29.9 | 125 | 0.045 | 3.06 | 2.98 | 412.2 | 169.9 | 14.4 | 14.2
7.9917 | 3898 | 249.7 | 150.2 | 114.8 | 35 | 15.1 | 30 | 125 | 0.047 | 3.03 | 3 | 412.8 | 169.8 | 14.4 | 14.4
7.9958 | 3901 | 250.6 | 150.3 | 114.8 | 35 | 15.1 | 29.8 | 125 | 0.054 | 2.96 | 2.99 | 412.6 | 170.1 | 14.5 | 14.3
8 | 3899 | 251.8 | 150.4 | 114.6 | 35 | 15.1 | 29.8 | 124.9 | 0.04 | 2.98 | 2.99 | 412.3 | 170 | 14.3 | 14.3
8.0042 | 3899 | 250 | 150 | 114.5 | 35 | 15.1 | 29.8 | 124.8 | 0.038 | 3.06 | 2.99 | 412.9 | 170.1 | 14.3 | 14.2
8.0083 | 3901 | 249.6 | 150 | 114.3 | 35.1 | 15.1 | 29.7 | 125 | 0.054 | 2.98 | 2.98 | 412.1 | 170 | 14.2 | 14.2
8.0125 | 3899 | 250.6 | 149.4 | 115 | 35.1 | 15.1 | 29.7 | 124.9 | 0.05 | 3.01 | 2.99 | 412 | 170.4 | 14.4 | 14.3
8.0167 | 3900 | 250 | 150 | 115.2 | 35.1 | 15.1 | 29.7 | 125 | 0.034 | 2.97 | 3.01 | 412.5 | 169.8 | 14.3 | 14.2
8.0208 | 3900 | 252 | 149.9 | 115.3 | 35.1 | 15.1 | 29.7 | 125.1 | 0.056 | 3.01 | 2.96 | 412.5 | 170.1 | 14.2 | 14.2
8.025 | 3899 | 247.4 | 150 | 115.4 | 35.1 | 15.1 | 29.7 | 124.9 | 0.045 | 2.99 | 2.97 | 411.8 | 170.3 | 14.3 | 14.3
8.0292 | 3899 | 248.8 | 150.2 | 115.7 | 35.1 | 15.2 | 29.7 | 125 | 0.051 | 2.93 | 3.01 | 413.1 | 169.8 | 14.4 | 14.4
8.0333 | 3899 | 246.8 | 150.3 | 114.8 | 35 | 15.2 | 29.8 | 125.1 | 0.048 | 3.01 | 3 | 412.3 | 169.5 | 14.3 | 14.2
8.0375 | 3901 | 251 | 150.1 | 115.2 | 35.1 | 15.2 | 29.7 | 125 | 0.048 | 2.98 | 2.98 | 412.1 | 169.6 | 14.5 | 14.4
8.0417 | 3901 | 247.4 | 150.1 | 114.8 | 35.1 | 15.2 | 29.8 | 125.1 | 0.05 | 3 | 2.99 | 412.8 | 169.7 | 14.4 | 14.3
8.0458 | 3901 | 249.8 | 149.9 | 115 | 35.1 | 15.2 | 29.8 | 125 | 0.045 | 3.05 | 3 | 412.1 | 169.4 | 14.3 | 14.2
8.05 | 3899 | 250.7 | 150.3 | 114.5 | 35 | 15.2 | 29.8 | 124.9 | 0.05 | 2.98 | 3 | 412.2 | 170.3 | 14.3 | 14.3
8.0542 | 3899 | 251.3 | 149.7 | 114.5 | 35 | 15.2 | 29.9 | 125 | 0.052 | 2.99 | 2.97 | 412.6 | 169.8 | 14.2 | 14.3
8.0583 | 3898 | 253.5 | 149.8 | 114.5 | 35.1 | 15.2 | 30 | 125 | 0.065 | 3 | 3.03 | 412.3 | 169.9 | 14.3 | 14.2
8.0625 | 3898 | 249.6 | 149.7 | 114.8 | 34.9 | 15.2 | 30 | 125 | 0.037 | 3.01 | 2.98 | 412.6 | 170.2 | 14.4 | 14.4
8.0667 | 3898 | 248.6 | 149.7 | 114.9 | 34.9 | 15.2 | 30.1 | 124.9 | 0.052 | 2.89 | 3.02 | 413.1 | 169.8 | 14.4 | 14.4
8.0708 | 3901 | 251.5 | 149.9 | 115 | 34.9 | 15.2 | 30 | 124.9 | 0.039 | 3 | 3 | 412.6 | 170.2 | 14.3 | 14.3
8.075 | 3899 | 250.4 | 149.9 | 115.2 | 34.9 | 15.3 | 29.9 | 125 | 0.039 | 2.98 | 3.01 | 412.7 | 169.8 | 14.4 | 14.3
8.0792 | 3900 | 249.3 | 150.1 | 115.4 | 34.9 | 15.3 | 30 | 125 | 0.044 | 2.98 | 3.03 | 413.1 | 169.5 | 14.3 | 14.2
8.0833 | 3899 | 248.1 | 150.5 | 114.5 | 34.9 | 15.3 | 29.9 | 125 | 0.062 | 2.97 | 2.99 | 411.9 | 169.5 | 14.2 | 14.2
8.0875 | 3902 | 250.4 | 150.1 | 115.5 | 34.9 | 15.3 | 29.9 | 125.1 | 0.052 | 3.02 | 3.04 | 412 | 169.9 | 14.3 | 14.3
8.0917 | 3902 | 250.4 | 150.1 | 115 | 34.9 | 15.3 | 29.9 | 124.9 | 0.054 | 3.02 | 3.02 | 412.6 | 170.2 | 14.3 | 14.3
8.0958 | 3903 | 247.2 | 149.8 | 114.8 | 34.9 | 15.3 | 29.9 | 125.1 | 0.054 | 2.98 | 3 | 411.9 | 170.1 | 14.4 | 14.3
8.1 | 3900 | 249.9 | 150 | 114.8 | 35 | 15.4 | 29.8 | 125.1 | 0.058 | 2.98 | 3.01 | 412.2 | 169.8 | 14.5 | 14.4
8.1042 | 3902 | 248.3 | 149.9 | 114.6 | 35 | 15.4 | 29.8 | 125 | 0.038 | 2.98 | 3.01 | 412.5 | 170.3 | 14.3 | 14.2
8.1083 | 3901 | 248.9 | 150.1 | 114.4 | 35.1 | 15.4 | 29.7 | 125 | 0.053 | 3.04 | 3.01 | 412.8 | 170.6 | 14.3 | 14.2
8.1125 | 3902 | 248.6 | 150.1 | 114.4 | 35 | 15.4 | 29.8 | 124.9 | 0.041 | 3.03 | 3.01 | 411.9 | 169.6 | 14.3 | 14.2
8.1167 | 3899 | 249 | 149.9 | 114.8 | 35 | 15.4 | 30 | 125.1 | 0.043 | 3.06 | 2.99 | 412.5 | 170.5 | 14.2 | 14.3
8.1208 | 3899 | 248.5 | 149.9 | 114.9 | 35 | 15.4 | 30 | 125.1 | 0.052 | 3.01 | 3.03 | 412.1 | 170.3 | 14.3 | 14.3
8.125 | 3899 | 249.6 | 149.9 | 115.2 | 35 | 15.4 | 30.1 | 125.2 | 0.049 | 2.98 | 3.04 | 412 | 170.4 | 14.4 | 14.4
8.1292 | 3900 | 249.3 | 150 | 115.3 | 35 | 15.4 | 30.2 | 124.9 | 0.052 | 2.95 | 3 | 412.7 | 170.3 | 14.3 | 14.3
8.1333 | 3899 | 250.2 | 150 | 115.6 | 35 | 15.4 | 30.3 | 125 | 0.059 | 3.03 | 2.99 | 411.9 | 170.1 | 14.3 | 14.2
8.1375 | 3899 | 247.7 | 150.1 | 115.6 | 35 | 15.4 | 30.1 | 125.1 | 0.031 | 2.92 | 3.02 | 412 | 169.8 | 14.3 | 14.3
8.1417 | 3898 | 249.5 | 150.1 | 115.4 | 34.9 | 15.4 | 30.1 | 125 | 0.055 | 3 | 3 | 412.3 | 170.2 | 14.3 | 14.2
8.1458 | 3901 | 250.1 | 150 | 115.1 | 34.9 | 15.4 | 30 | 124.9 | 0.057 | 3.03 | 3 | 412.3 | 169.9 | 14.3 | 14.3
8.15 | 3898 | 250 | 150 | 114.8 | 34.9 | 15.5 | 29.9 | 125.1 | 0.038 | 3.02 | 3.01 | 412.3 | 170.2 | 14.5 | 14.3
8.1542 | 3903 | 249.5 | 149.9 | 114.7 | 34.9 | 15.5 | 29.9 | 124.9 | 0.043 | 2.99 | 3.04 | 412.3 | 169.9 | 14.5 | 14.4
8.1583 | 3898 | 251.3 | 150.1 | 114.6 | 35 | 15.5 | 29.8 | 125 | 0.055 | 3 | 2.99 | 411.9 | 171 | 14.2 | 14.3
8.1625 | 3899 | 248.1 | 150.3 | 114.4 | 35 | 15.5 | 29.9 | 125 | 0.056 | 2.99 | 3 | 412.1 | 169.7 | 14.4 | 14.4
8.1667 | 3904 | 249.2 | 150 | 114.7 | 35 | 15.5 | 29.9 | 125.1 | 0.059 | 2.99 | 3.01 | 412.7 | 169.6 | 14.2 | 14.3
8.1708 | 3895 | 252.7 | 150.1 | 115.1 | 35.1 | 15.5 | 29.9 | 125.1 | 0.052 | 2.98 | 2.99 | 412.1 | 170.4 | 14.2 | 14.3
8.175 | 3900 | 249.9 | 150 | 115.2 | 35.1 | 15.5 | 29.9 | 125 | 0.048 | 2.97 | 2.96 | 411.7 | 169.6 | 14.3 | 14.3
8.1792 | 3899 | 248.4 | 150.1 | 115.3 | 35.1 | 15.5 | 29.9 | 124.9 | 0.06 | 2.98 | 3.03 | 412.6 | 169.4 | 14.4 | 14.4
8.1833 | 3899 | 250.2 | 150 | 115.4 | 35.2 | 15.5 | 30.1 | 125.1 | 0.036 | 2.96 | 2.99 | 412.5 | 170.3 | 14.3 | 14.3
8.1875 | 3901 | 250.5 | 150.2 | 115.8 | 35.2 | 15.5 | 30 | 125 | 0.037 | 2.98 | 2.98 | 412 | 169.7 | 14.3 | 14.3
8.1917 | 3899 | 249.4 | 150.1 | 115.9 | 35.2 | 15.5 | 30.1 | 125 | 0.06 | 3.01 | 2.97 | 412.8 | 169.9 | 14.4 | 14.3
8.1958 | 3901 | 251.5 | 150.2 | 115.1 | 35.1 | 15.6 | 30.2 | 125.1 | 0.073 | 2.98 | 3.04 | 411.8 | 169.9 | 14.3 | 14.2
8.2 | 3900 | 249.7 | 149.8 | 114.8 | 35 | 15.6 | 30.2 | 125 | 0.048 | 2.94 | 2.98 | 411.8 | 170.3 | 14.4 | 14.3
8.2042 | 3901 | 249.6 | 150.1 | 114.8 | 35 | 15.6 | 30.2 | 125 | 0.038 | 3.02 | 3.01 | 412.5 | 169.9 | 14.3 | 14.3
8.2083 | 3901 | 251.4 | 150 | 114.5 | 34.9 | 15.6 | 30.1 | 125.1 | 0.049 | 2.99 | 3.01 | 412.7 | 170.5 | 14.3 | 14.3
8.2125 | 3899 | 248.1 | 150.1 | 114.7 | 34.9 | 15.6 | 30.2 | 125.2 | 0.048 | 2.94 | 2.99 | 410.9 | 170.2 | 14.4 | 14.5
8.2167 | 3897 | 251.6 | 149.4 | 114.7 | 34.9 | 15.6 | 30.1 | 124.9 | 0.064 | 3.04 | 3 | 412.6 | 169.5 | 14.4 | 14.4
8.2208 | 3899 | 249.2 | 150 | 114.6 | 34.8 | 15.6 | 30.1 | 125 | 0.046 | 2.95 | 3.01 | 412.2 | 170.1 | 14.2 | 14.2
8.225 | 3898 | 249.4 | 149.9 | 114.8 | 34.8 | 15.6 | 30 | 124.9 | 0.045 | 3.04 | 3 | 412 | 169.5 | 14.4 | 14.3
8.2292 | 3898 | 252.3 | 149.8 | 115 | 34.9 | 15.6 | 30 | 125 | 0.043 | 2.99 | 3.01 | 412.6 | 170 | 14.3 | 14.3
8.2333 | 3903 | 250.5 | 150 | 115.5 | 35 | 15.6 | 30 | 124.9 | 0.048 | 3.04 | 2.96 | 412.7 | 169.9 | 14.2 | 14.2
8.2375 | 3902 | 248.3 | 149.9 | 115.4 | 35 | 15.5 | 29.9 | 125.2 | 0.062 | 3.06 | 3.02 | 412 | 169.4 | 14.3 | 14.3
8.2417 | 3899 | 249.9 | 149.9 | 115.9 | 35.2 | 15.5 | 30 | 125.1 | 0.054 | 3 | 2.97 | 412.5 | 169.9 | 14.3 | 14.3
8.2458 | 3900 | 249.3 | 150 | 115.6 | 35.1 | 15.5 | 30 | 125 | 0.041 | 3.03 | 3.01 | 412.6 | 169.8 | 14.2 | 14.3
8.25 | 3899 | 253.6 | 149.9 | 115.1 | 35.1 | 15.5 | 30.1 | 125 | 0.024 | 3.05 | 3.01 | 413.2 | 169.7 | 14.3 | 14.4
8.2542 | 3899 | 249.5 | 149.9 | 115.6 | 35.2 | 15.5 | 30.1 | 124.9 | 0.066 | 3 | 2.99 | 412.4 | 169.8 | 14.5 | 14.4
8.2583 | 3900 | 252.4 | 150.2 | 114.5 | 35.1 | 15.5 | 30 | 124.9 | 0.049 | 3.01 | 2.99 | 412.8 | 169.9 | 14.4 | 14.4
8.2625 | 3901 | 249.6 | 150 | 114.1 | 35 | 15.4 | 30.3 | 125.1 | 0.045 | 2.98 | 3 | 412.3 | 170.2 | 14.3 | 14.3
8.2667 | 3900 | 248.6 | 150 | 114.6 | 35 | 15.4 | 30.2 | 125 | 0.057 | 2.92 | 3.01 | 412.1 | 169.7 | 14.3 | 14.3
8.2708 | 3898 | 252.1 | 149.9 | 114.5 | 35 | 15.3 | 30.2 | 125 | 0.034 | 2.97 | 2.96 | 412.8 | 170.2 | 14.4 | 14.4
8.275 | 3900 | 250.8 | 150 | 114.8 | 35 | 15.3 | 30 | 125 | 0.057 | 3.01 | 3.03 | 412 | 169.7 | 14.3 | 14.2
8.2792 | 3900 | 250 | 149.9 | 114.9 | 34.9 | 15.3 | 30.1 | 125 | 0.048 | 2.98 | 2.97 | 411.9 | 170.1 | 14.3 | 14.3
8.2833 | 3900 | 251.1 | 150.3 | 115 | 35 | 15.3 | 30.1 | 124.9 | 0.045 | 2.98 | 3 | 412.8 | 169.5 | 14.3 | 14.3
8.2875 | 3902 | 250.9 | 150.2 | 114.7 | 34.9 | 15.2 | 30.1 | 125 | 0.041 | 2.94 | 3 | 412.1 | 169.7 | 14.2 | 14.2
8.2917 | 3898 | 250.9 | 149.8 | 115.4 | 34.9 | 15.2 | 30.2 | 125 | 0.05 | 3.02 | 2.97 | 412.3 | 169.4 | 14.4 | 14.3
8.2958 | 3898 | 251.5 | 150.2 | 115.6 | 34.9 | 15.2 | 30.1 | 125.1 | 0.045 | 3.02 | 2.96 | 412.4 | 169.7 | 14.4 | 14.4
8.3 | 3899 | 249.7 | 150.1 | 115.4 | 35 | 15.2 | 30.2 | 125.1 | 0.046 | 2.98 | 3 | 413 | 170 | 14.4 | 14.4
8.3042 | 3901 | 249.3 | 150 | 115.4 | 35 | 15.2 | 30 | 125 | 0.038 | 2.93 | 3.02 | 412.3 | 170 | 14.3 | 14.3
8.3083 | 3897 | 251 | 150.3 | 115.2 | 35.1 | 15.2 | 30 | 125 | 0.04 | 3.04 | 2.99 | 412.2 | 170.3 | 14.4 | 14.4
8.3125 | 3900 | 250.3 | 150.2 | 114.9 | 35.1 | 15.2 | 30.1 | 125 | 0.061 | 2.97 | 3.01 | 412.7 | 169.8 | 14.2 | 14.2
8.3167 | 3900 | 251.2 | 150.1 | 114.8 | 35.1 | 15.2 | 30 | 124.9 | 0.052 | 3.06 | 2.99 | 412.6 | 170.3 | 14.1 | 14.2
8.3208 | 3897 | 250.7 | 149.9 | 114.6 | 35.1 | 15.2 | 30.1 | 124.9 | 0.051 | 3 | 2.98 | 412.2 | 170.3 | 14.2 | 14.3
8.325 | 3902 | 249.1 | 150 | 114.3 | 35.1 | 15.2 | 30 | 124.9 | 0.05 | 3.02 | 2.99 | 412.7 | 170.1 | 14.3 | 14.4
8.3292 | 3899 | 249.3 | 150 | 114.5 | 35.1 | 15.2 | 30 | 125 | 0.05 | 2.98 | 2.98 | 412.3 | 170.2 | 14.3 | 14.3
8.3333 | 3896 | 249.6 | 150 | 114.6 | 35 | 15.2 | 30 | 125.2 | 0.053 | 2.97 | 3.03 | 411.2 | 170.7 | 14.3 | 14.3
8.3375 | 3901 | 249.4 | 149.8 | 114.6 | 34.9 | 15.2 | 30 | 125.1 | 0.044 | 3.03 | 3 | 412.6 | 170.5 | 14.4 | 14.5
8.3417 | 3902 | 250.6 | 149.9 | 115.1 | 34.9 | 15.2 | 30.1 | 125 | 0.046 | 2.98 | 3 | 412.8 | 170.1 | 14.4 | 14.2
8.3458 | 3899 | 250.4 | 150 | 115.3 | 34.8 | 15.2 | 30 | 124.8 | 0.045 | 2.99 | 3.01 | 412.3 | 169.9 | 14.4 | 14.4
8.35 | 3899 | 248.9 | 149.9 | 115.3 | 34.8 | 15.2 | 30.1 | 125.1 | 0.06 | 3.06 | 3 | 412.4 | 170.4 | 14.5 | 14.3
8.3542 | 3900 | 248.6 | 149.9 | 115.4 | 34.8 | 15.2 | 30.1 | 125.2 | 0.046 | 2.99 | 3.03 | 412.9 | 170.4 | 14.4 | 14.2
8.3583 | 3902 | 250.4 | 150.3 | 115.4 | 34.9 | 15.2 | 30 | 125.1 | 0.046 | 2.96 | 2.97 | 411.8 | 170.8 | 14.2 | 14.3
8.3625 | 3899 | 250.1 | 150.1 | 115.4 | 34.9 | 15.2 | 30 | 125 | 0.036 | 3.01 | 3 | 412.3 | 169.7 | 14.3 | 14.3
8.3667 | 3903 | 248.9 | 150.1 | 115 | 34.9 | 15.2 | 29.9 | 125 | 0.048 | 2.92 | 3.01 | 413 | 170.3 | 14.3 | 14.3
8.3708 | 3903 | 249.6 | 150.1 | 114.8 | 35 | 15.1 | 29.9 | 125 | 0.045 | 2.93 | 3.04 | 412.2 | 170.7 | 14.2 | 14.2
8.375 | 3899 | 250.3 | 150.1 | 114.6 | 35 | 15.1 | 30 | 125.1 | 0.052 | 3.03 | 2.99 | 412.5 | 171.3 | 14.4 | 14.5
8.3792 | 3900 | 250.9 | 150 | 114.7 | 35.1 | 15.1 | 29.8 | 125.1 | 0.047 | 3 | 3.01 | 412.9 | 171.2 | 14.4 | 14.4
8.3833 | 3900 | 249.8 | 150.1 | 114.4 | 35.1 | 15.1 | 29.8 | 125 | 0.052 | 2.95 | 2.99 | 412.3 | 170.6 | 14.3 | 14.2
8.3875 | 3902 | 251.3 | 150.1 | 114.6 | 35.1 | 15 | 29.9 | 125.1 | 0.057 | 3.03 | 2.97 | 412.3 | 170.7 | 14.4 | 14.4
8.3917 | 3902 | 251.6 | 149.7 | 114.7 | 35 | 15 | 29.8 | 124.9 | 0.043 | 3.01 | 2.99 | 412.8 | 170.8 | 14.3 | 14.2
8.3958 | 3903 | 247.7 | 149.9 | 115.1 | 35.1 | 15 | 29.7 | 125 | 0.068 | 3 | 3.02 | 412 | 171 | 14.3 | 14.2
8.4 | 3899 | 249.1 | 150.6 | 115.2 | 34.9 | 15 | 29.8 | 125 | 0.059 | 3.05 | 2.98 | 412.1 | 169.9 | 14.4 | 14.3
8.4042 | 3902 | 250.4 | 149.9 | 115.3 | 34.9 | 14.9 | 29.8 | 125 | 0.039 | 2.98 | 3 | 412.6 | 170.4 | 14.3 | 14.4
8.4083 | 3900 | 251 | 149.8 | 116.2 | 34.9 | 14.9 | 29.8 | 124.9 | 0.056 | 3 | 2.99 | 412.1 | 170.3 | 14.3 | 14.3
8.4125 | 3899 | 250.2 | 149.9 | 115.5 | 34.9 | 14.9 | 29.8 | 125 | 0.042 | 3.04 | 3.01 | 412 | 169.9 | 14.4 | 14.4
8.4167 | 3901 | 248.8 | 150.2 | 114.7 | 34.9 | 14.9 | 29.9 | 125 | 0.055 | 3.01 | 3 | 412.6 | 169.5 | 14.3 | 14.2
8.4208 | 3900 | 252.1 | 150 | 115.1 | 34.9 | 14.9 | 29.8 | 124.9 | 0.043 | 3 | 3 | 412.4 | 170.1 | 14.3 | 14.2
8.425 | 3900 | 252.6 | 150 | 114.6 | 35 | 14.9 | 29.9 | 125.1 | 0.045 | 2.97 | 2.99 | 411.2 | 170.1 | 14.2 | 14.2
8.4292 | 3900 | 250.8 | 150.2 | 114.8 | 35 | 14.9 | 29.9 | 125.2 | 0.051 | 2.97 | 2.96 | 412.9 | 170.3 | 14.3 | 14.3
8.4333 | 3901 | 250.8 | 150.1 | 114.5 | 35.1 | 14.9 | 29.9 | 125.1 | 0.052 | 3 | 2.98 | 412.4 | 170.5 | 14.2 | 14.3
8.4375 | 3902 | 244.9 | 150 | 114.5 | 35.1 | 15 | 29.9 | 125 | 0.043 | 3.01 | 2.99 | 412.4 | 171 | 14.4 | 14.4
8.4417 | 3898 | 249.7 | 149.9 | 114.7 | 35.2 | 15 | 29.9 | 124.9 | 0.053 | 3 | 3.01 | 412.6 | 171 | 14.4 | 14.4
8.4458 | 3900 | 251.2 | 149.8 | 114.8 | 35.2 | 15 | 30 | 125 | 0.031 | 2.99 | 3 | 412.7 | 170.8 | 14.4 | 14.2
8.45 | 3900 | 251.1 | 150 | 115.1 | 35.2 | 15 | 30 | 124.9 | 0.047 | 3.03 | 3.01 | 411.8 | 170.5 | 14.3 | 14.3
8.4542 | 3901 | 251.7 | 150 | 115.2 | 35.1 | 15 | 30.1 | 125 | 0.02 | 3.03 | 3.01 | 412.2 | 170.7 | 14.3 | 14.3
8.4583 | 3904 | 249.1 | 149.9 | 115.3 | 35.1 | 15.1 | 30.1 | 125 | 0.027 | 3.02 | 3 | 412.6 | 170.1 | 14.3 | 14.3
8.4625 | 3899 | 249.8 | 149.9 | 115.4 | 35 | 15.1 | 30.1 | 125 | 0.042 | 2.95 | 3.02 | 412.2 | 170.1 | 14.3 | 14.3
8.4667 | 3899 | 252 | 150.1 | 115.7 | 35 | 15.1 | 30.1 | 125 | 0.046 | 3.04 | 3.04 | 412.5 | 170.4 | 14.4 | 14.4
8.4708 | 3901 | 251.7 | 150.1 | 115.3 | 35 | 15.1 | 30.1 | 125 | 0.043 | 3.02 | 3 | 412.4 | 170.4 | 14.4 | 14.3
8.475 | 3899 | 251.7 | 150.1 | 115.1 | 34.9 | 15.1 | 30.1 | 125 | 0.03 | 2.96 | 2.98 | 412.2 | 170.7 | 14.3 | 14.3
8.4792 | 3900 | 250.2 | 150.2 | 115 | 34.9 | 15.1 | 30.1 | 125 | 0.033 | 3.01 | 2.96 | 412 | 170.2 | 14.3 | 14.4
8.4833 | 3905 | 249.5 | 150.1 | 114.6 | 35 | 15.1 | 30 | 125 | 0.043 | 2.98 | 3 | 412.5 | 170.8 | 14.3 | 14.2
8.4875 | 3903 | 248.7 | 150 | 114.5 | 34.9 | 15.2 | 30 | 125.1 | 0.035 | 3.04 | 3.02 | 412.1 | 170.2 | 14.2 | 14.2
8.4917 | 3903 | 251.6 | 149.9 | 114.6 | 35 | 15.2 | 29.9 | 124.8 | 0.031 | 3.01 | 3.01 | 412.3 | 170.3 | 14.3 | 14.3
8.4958 | 3904 | 247.4 | 150.1 | 114.6 | 35 | 15.2 | 29.8 | 125.1 | 0.05 | 3.04 | 3 | 412.4 | 170.6 | 14.2 | 14.3
8.5 | 3901 | 250.7 | 150.1 | 114.8 | 35.1 | 15.2 | 29.8 | 124.9 | 0.044 | 3.03 | 2.99 | 412 | 171.1 | 14.3 | 14.3
8.5042 | 3901 | 246.9 | 150.1 | 114.8 | 35 | 15.2 | 29.9 | 125 | 0.045 | 3.02 | 2.98 | 411.9 | 170.3 | 14.5 | 14.4
8.5083 | 3902 | 247.5 | 149.8 | 115.2 | 35 | 15.2 | 29.9 | 125 | 0.04 | 2.95 | 3.01 | 412.8 | 170.9 | 14.4 | 14.4
8.5125 | 3901 | 249.7 | 150 | 115.3 | 35 | 15.2 | 29.9 | 125 | 0.043 | 2.99 | 2.97 | 411.6 | 170.3 | 14.4 | 14.2
8.5167 | 3901 | 250.4 | 149.8 | 115.5 | 35 | 15.3 | 29.9 | 125 | 0.049 | 3.01 | 2.98 | 412.2 | 170.1 | 14.3 | 14.3
8.5208 | 3898 | 249.3 | 150.1 | 115.6 | 35 | 15.3 | 29.9 | 125 | 0.053 | 2.99 | 2.96 | 412.4 | 169.7 | 14.3 | 14.2
8.525 | 3899 | 250.1 | 150 | 115.2 | 35 | 15.3 | 30 | 125 | 0.055 | 3.04 | 2.98 | 412.4 | 169.6 | 14.2 | 14.2
8.5292 | 3900 | 251.4 | 150 | 114.9 | 35 | 15.3 | 30 | 125.1 | 0.046 | 3.11 | 2.99 | 412 | 169.4 | 14.2 | 14.3
8.5333 | 3901 | 247.8 | 150.1 | 114.9 | 35.1 | 15.3 | 30.1 | 125 | 0.043 | 2.93 | 3 | 412.3 | 169.4 | 14.4 | 14.4
8.5375 | 3900 | 248.9 | 149.9 | 114.7 | 35 | 15.3 | 30.1 | 125 | 0.043 | 2.95 | 2.98 | 411.7 | 169.7 | 14.2 | 14.2
8.5417 | 3899 | 252.5 | 149.9 | 114.5 | 35.1 | 15.3 | 30.1 | 124.9 | 0.048 | 3.03 | 3.01 | 411.8 | 170.2 | 14.3 | 14.3
8.5458 | 3900 | 249.4 | 149.9 | 114.4 | 35 | 15.3 | 30 | 125.1 | 0.042 | 3 | 2.99 | 412 | 169.6 | 14.4 | 14.5
8.55 | 3901 | 250.8 | 150.1 | 114.6 | 35 | 15.3 | 30.1 | 124.9 | 0.056 | 3 | 3.01 | 412.3 | 170.1 | 14.3 | 14.2
8.5542 | 3901 | 251.4 | 149.9 | 114.8 | 35 | 15.3 | 30.2 | 125 | 0.027 | 3.02 | 3 | 411.8 | 170.2 | 14.3 | 14.3
8.5583 | 3899 | 250.7 | 150.1 | 114.9 | 34.9 | 15.3 | 30.3 | 125 | 0.044 | 3.07 | 3.01 | 412.4 | 170.2 | 14.3 | 14.4
8.5625 | 3899 | 251.8 | 149.9 | 115.3 | 35 | 15.3 | 30.1 | 125 | 0.036 | 2.99 | 3 | 412.4 | 169.9 | 14.2 | 14.3
8.5667 | 3898 | 249.1 | 150 | 115.4 | 35 | 15.3 | 30.1 | 125.1 | 0.046 | 2.98 | 3.01 | 411.8 | 169.7 | 14.2 | 14.1
8.5708 | 3899 | 251.3 | 149.9 | 116.3 | 35.1 | 15.4 | 29.9 | 124.9 | 0.042 | 3.04 | 2.99 | 412.3 | 169.7 | 14.3 | 14.4
8.575 | 3900 | 251.1 | 150.3 | 115.3 | 35 | 15.3 | 29.8 | 125.1 | 0.031 | 3.04 | 2.97 | 412.1 | 169.7 | 14.2 | 14.3
8.5792 | 3900 | 249.7 | 150 | 115.2 | 35 | 15.3 | 29.8 | 125.1 | 0.041 | 2.96 | 3.01 | 412.6 | 168.9 | 14.2 | 14.3
8.5833 | 3901 | 250.3 | 150.2 | 114.8 | 34.9 | 15.3 | 29.7 | 125.1 | 0.034 | 2.95 | 2.98 | 412.1 | 169.4 | 14.4 | 14.4
8.5875 | 3902 | 249.4 | 150.4 | 114.6 | 34.9 | 15.3 | 29.9 | 125.1 | 0.045 | 2.97 | 3.02 | 412.7 | 169.5 | 14.4 | 14.3
8.5917 | 3897 | 252.6 | 150 | 115 | 35 | 15.3 | 30 | 125.1 | 0.044 | 2.99 | 3 | 412.1 | 169 | 14.3 | 14.2
8.5958 | 3900 | 250.1 | 150 | 114.7 | 35 | 15.3 | 30.3 | 125 | 0.052 | 3.06 | 3 | 412 | 169.8 | 14.3 | 14.3
8.6 | 3901 | 250.1 | 149.9 | 114.5 | 35 | 15.3 | 30.3 | 125.1 | 0.036 | 3.07 | 2.97 | 412.3 | 169.5 | 14.3 | 14.3
8.6042 | 3902 | 249.2 | 149.9 | 114.7 | 34.9 | 15.3 | 30.3 | 125 | 0.047 | 3.01 | 2.98 | 412.7 | 170 | 14.2 | 14.1
8.6083 | 3899 | 251.7 | 149.8 | 114.9 | 34.9 | 15.2 | 30.2 | 125.1 | 0.063 | 3.05 | 3 | 412 | 169.9 | 14.2 | 14.3
8.6125 | 3902 | 250.1 | 150 | 115.2 | 35 | 15.2 | 30.3 | 125 | 0.064 | 2.99 | 3.01 | 412.5 | 169.9 | 14.3 | 14.3
8.6167 | 3900 | 248.8 | 149.9 | 115.3 | 35 | 15.2 | 30.2 | 125 | 0.066 | 3.05 | 3.03 | 412.7 | 169.5 | 14.3 | 14.3
8.6208 | 3899 | 252.2 | 149.9 | 115.1 | 35 | 15.1 | 30.2 | 124.9 | 0.063 | 3 | 3 | 412 | 169.5 | 14.3 | 14.3
8.625 | 3900 | 248.6 | 149.9 | 115.7 | 35 | 15.1 | 30.1 | 125 | 0.077 | 2.96 | 3 | 412.2 | 169.4 | 14.4 | 14.4
8.6292 | 3902 | 248.8 | 150.6 | 115.5 | 35 | 15.1 | 30 | 125 | 0.064 | 2.98 | 3.01 | 412.4 | 169.5 | 14.3 | 14.2
8.6333 | 3899 | 248.4 | 150 | 115.2 | 35 | 15.1 | 29.9 | 125 | 0.067 | 3.04 | 3 | 412.1 | 169.5 | 14.2 | 14.1
8.6375 | 3901 | 251.4 | 150 | 114.9 | 35.1 | 15 | 30 | 124.9 | 0.056 | 3.04 | 2.98 | 412.7 | 169.7 | 14.5 | 14.5
8.6417 | 3900 | 248.8 | 150 | 114.8 | 35 | 15 | 30 | 125 | 0.066 | 2.97 | 2.98 | 412.5 | 170.1 | 14.4 | 14.4
8.6458 | 3900 | 252.6 | 149.9 | 114.8 | 35 | 15 | 30 | 124.9 | 0.064 | 2.95 | 3.01 | 412.7 | 169.7 | 14.2 | 14.3
8.65 | 3899 | 249.7 | 149.9 | 114.5 | 35 | 15 | 30 | 125 | 0.056 | 2.95 | 3.01 | 412 | 169.2 | 14.3 | 14.5
8.6542 | 3901 | 249.6 | 149.9 | 114.7 | 35 | 15 | 29.9 | 124.9 | 0.054 | 2.94 | 2.99 | 412.4 | 169.6 | 14.3 | 14.4
8.6583 | 3901 | 250.6 | 149.9 | 114.5 | 35 | 14.9 | 29.9 | 125 | 0.058 | 3.04 | 3.02 | 412.1 | 169.8 | 14.1 | 14.2
8.6625 | 3902 | 250.2 | 149.9 | 114.4 | 34.9 | 14.9 | 30 | 125 | 0.061 | 3 | 3.03 | 411.5 | 169.6 | 14.5 | 14.3
8.6667 | 3900 | 250.3 | 149.9 | 115.2 | 35 | 14.9 | 30 | 125 | 0.057 | 3.02 | 3.01 | 412.8 | 169.7 | 14.5 | 14.5
8.6708 | 3900 | 247.7 | 149.9 | 115.1 | 34.9 | 15 | 30 | 125 | 0.062 | 3.03 | 2.99 | 412.7 | 169.7 | 14.3 | 14.2
8.675 | 3899 | 252.2 | 150.1 | 115.2 | 34.9 | 15 | 30.1 | 125 | 0.063 | 3.01 | 2.98 | 411.6 | 169.4 | 14.3 | 14.3
8.6792 | 3902 | 247 | 150.1 | 115.4 | 34.9 | 15 | 30 | 125 | 0.055 | 3 | 2.99 | 412.1 | 169 | 14.3 | 14.3
8.6833 | 3901 | 249.9 | 150 | 115.7 | 34.9 | 15 | 30.2 | 124.9 | 0.063 | 2.97 | 2.98 | 412.7 | 169.3 | 14.4 | 14.3
8.6875 | 3900 | 248.6 | 149.8 | 115.4 | 34.9 | 15.1 | 30.4 | 124.9 | 0.055 | 3.01 | 3.01 | 412.2 | 169.3 | 14.3 | 14.3
8.6917 | 3899 | 249.8 | 150.2 | 115 | 34.9 | 15.1 | 30.3 | 125.1 | 0.049 | 3 | 3.01 | 412.2 | 170 | 14.2 | 14.5
8.6958 | 3899 | 248.5 | 149.8 | 115.1 | 35 | 15.1 | 30.4 | 125 | 0.059 | 2.99 | 3 | 413.1 | 169.4 | 14.4 | 14.3
8.7 | 3901 | 248.8 | 150.1 | 114.9 | 35 | 15.1 | 30.2 | 125 | 0.048 | 2.95 | 3.01 | 411.6 | 170.3 | 14.3 | 14.3
8.7042 | 3902 | 247.8 | 150.1 | 114.8 | 35 | 15.1 | 30.1 | 125 | 0.056 | 2.92 | 3.01 | 412.1 | 169.3 | 14.2 | 14.2
8.7083 | 3899 | 248.4 | 150.3 | 114.6 | 35.1 | 15.2 | 30.1 | 125 | 0.071 | 2.9 | 3.01 | 412.7 | 169.7 | 14.5 | 14.5
8.7125 | 3903 | 247.5 | 150.1 | 114.8 | 35.2 | 15.2 | 30.1 | 125 | 0.076 | 2.99 | 3.01 | 412.4 | 169.5 | 14.5 | 14.3
8.7167 | 3896 | 250.6 | 149.8 | 114.3 | 35.1 | 15.2 | 30.1 | 125.1 | 0.073 | 3 | 3.02 | 412 | 170.1 | 14.3 | 14.4
8.7208 | 3900 | 250.9 | 150.1 | 114.6 | 35.1 | 15.2 | 30 | 125 | 0.064 | 2.99 | 2.98 | 411.7 | 169.7 | 14.4 | 14.4
8.725 | 3900 | 248.6 | 149.9 | 115 | 35.1 | 15.2 | 29.9 | 125.1 | 0.066 | 2.96 | 3.03 | 411.8 | 169.8 | 14.2 | 14.2
8.7292 | 3899 | 252.7 | 149.9 | 115.3 | 35.1 | 15.2 | 29.8 | 125.2 | 0.069 | 3.02 | 3 | 412.3 | 169.9 | 14.3 | 14.3
8.7333 | 3902 | 250.1 | 149.9 | 115.3 | 35.1 | 15.3 | 29.7 | 125.1 | 0.067 | 3 | 2.99 | 412.3 | 169.9 | 14.3 | 14.3
8.7375 | 3900 | 248.3 | 149.8 | 115.1 | 35.1 | 15.3 | 29.7 | 125 | 0.073 | 3.01 | 3.02 | 413.1 | 169.6 | 14.3 | 14.3
8.7417 | 3901 | 250 | 150 | 115.5 | 35.1 | 15.3 | 29.8 | 125 | 0.057 | 3.01 | 3 | 412.5 | 169.8 | 14.2 | 14.2
8.7458 | 3900 | 247 | 150.1 | 115.3 | 35 | 15.4 | 29.8 | 125 | 0.054 | 2.99 | 3.05 | 412.4 | 169.6 | 14.3 | 14.4
8.75 | 3900 | 250.3 | 150.1 | 114.9 | 34.9 | 15.4 | 29.7 | 125 | 0.055 | 2.99 | 3.01 | 412.8 | 169.3 | 14.4 | 14.3
8.7542 | 3899 | 249 | 150.1 | 115 | 34.9 | 15.4 | 29.7 | 125 | 0.052 | 2.98 | 3.05 | 412.3 | 170.4 | 14.3 | 14.3
8.7583 | 3899 | 249.3 | 150 | 114.8 | 34.9 | 15.4 | 29.8 | 125.1 | 0.058 | 3.05 | 2.99 | 412 | 170 | 14.4 | 14.4
8.7625 | 3903 | 249.4 | 149.9 | 114.5 | 34.9 | 15.4 | 29.8 | 125 | 0.06 | 2.98 | 3.03 | 412.3 | 170 | 14.5 | 14.3
8.7667 | 3901 | 252.5 | 149.9 | 114.5 | 34.9 | 15.4 | 29.8 | 125 | 0.059 | 3.05 | 2.97 | 412.5 | 170.2 | 14.3 | 14.2
8.7708 | 3898 | 250.1 | 149.4 | 114.4 | 34.9 | 15.4 | 29.8 | 125 | 0.051 | 2.99 | 2.98 | 412.1 | 170 | 14.3 | 14.2
8.775 | 3899 | 252.4 | 149.9 | 114.7 | 35 | 15.4 | 29.9 | 125.1 | 0.045 | 3.06 | 3.01 | 411.9 | 169.7 | 14.4 | 14.3
8.7792 | 3900 | 249.1 | 149.6 | 115.4 | 35 | 15.4 | 29.9 | 124.9 | 0.058 | 3.05 | 2.98 | 412.5 | 170.1 | 14.2 | 14.2
8.7833 | 3900 | 250.9 | 149.7 | 115.3 | 35 | 15.4 | 29.9 | 125.1 | 0.055 | 2.96 | 2.97 | 411.9 | 170 | 14.3 | 14.3
8.7875 | 3899 | 252 | 150.1 | 115.5 | 35 | 15.4 | 30 | 124.9 | 0.043 | 2.98 | 3.01 | 412 | 170.5 | 14.2 | 14.3
8.7917 | 3902 | 252.5 | 149.7 | 115.6 | 35 | 15.4 | 29.9 | 124.9 | 0.042 | 3.07 | 3.01 | 412.8 | 170 | 14.3 | 14.3
8.7958 | 3900 | 250.8 | 149.9 | 115.5 | 35 | 15.3 | 29.9 | 125.1 | 0.051 | 3.04 | 3.01 | 412.4 | 170.4 | 14.2 | 14.4
8.8 | 3899 | 249.4 | 149.6 | 116 | 35 | 15.3 | 29.9 | 125 | 0.055 | 2.98 | 3.01 | 412.1 | 170.1 | 14.4 | 14.4
8.8042 | 3900 | 249.5 | 150 | 114.9 | 35 | 15.3 | 29.8 | 124.9 | 0.059 | 3 | 2.98 | 412.7 | 170 | 14.5 | 14.5
8.8083 | 3899 | 249 | 150 | 114.9 | 35 | 15.3 | 29.9 | 125 | 0.04 | 2.97 | 3.01 | 412.3 | 171 | 14.4 | 14.2
8.8125 | 3899 | 249.6 | 150.1 | 114.6 | 35 | 15.3 | 29.9 | 124.9 | 0.052 | 3 | 2.97 | 411.9 | 170 | 14.3 | 14.4
8.8167 | 3900 | 249 | 149.9 | 114.4 | 35 | 15.2 | 29.9 | 125 | 0.038 | 2.97 | 2.95 | 412.6 | 170.5 | 14.4 | 14.4
8.8208 | 3897 | 251.8 | 150.1 | 114.6 | 35 | 15.2 | 29.8 | 124.9 | 0.047 | 3 | 2.97 | 413 | 170.7 | 14.2 | 14.2
8.825 | 3900 | 248.7 | 149.9 | 114.4 | 35 | 15.2 | 29.9 | 125.5 | 0.062 | 3.01 | 2.97 | 411.9 | 170.8 | 14.3 | 14.3
8.8292 | 3899 | 249.4 | 150.1 | 114.9 | 35 | 15.2 | 29.9 | 125 | 0.069 | 3.02 | 2.99 | 412.4 | 170.4 | 14.3 | 14.3
8.8333 | 3900 | 251.7 | 149.6 | 115.2 | 35.1 | 15.2 | 30 | 125.2 | 0.045 | 3.02 | 3.01 | 412.6 | 170.4 | 14.3 | 14.3
8.8375 | 3904 | 251.3 | 149.9 | 115.2 | 35 | 15.2 | 30 | 125 | 0.05 | 3.02 | 3.01 | 412.2 | 169.8 | 14.3 | 14.4
8.8417 | 3899 | 248.6 | 150 | 115.4 | 35 | 15.2 | 30.1 | 125.1 | 0.043 | 3.04 | 3.01 | 412.4 | 169.7 | 14.5 | 14.5
8.8458 | 3901 | 251.2 | 149.9 | 115.5 | 35 | 15.2 | 30.1 | 125.1 | 0.063 | 2.99 | 3 | 412.9 | 170.4 | 14.3 | 14.4
8.85 | 3898 | 251.1 | 150 | 115.4 | 35 | 15.2 | 30.1 | 124.9 | 0.062 | 3 | 3.01 | 412.4 | 169.8 | 14.4 | 14.3
8.8542 | 3900 | 248.5 | 150.3 | 115.2 | 35 | 15.2 | 30.2 | 124.9 | 0.041 | 2.98 | 3 | 411.8 | 170.2 | 14.4 | 14.3
8.8583 | 3899 | 249.5 | 150 | 114.8 | 35 | 15.3 | 30.1 | 124.9 | 0.054 | 2.99 | 2.99 | 412.7 | 170.1 | 14.3 | 14.2
8.8625 | 3899 | 251.2 | 150 | 114.8 | 35 | 15.3 | 30 | 124.9 | 0.034 | 3.01 | 3 | 412.2 | 171.2 | 14.1 | 14.2
8.8667 | 3897 | 248.8 | 150 | 114.5 | 35 | 15.3 | 30 | 125 | 0.05 | 3 | 2.99 | 411.9 | 170.3 | 14.3 | 14.3
8.8708 | 3897 | 250.3 | 149.9 | 114.6 | 35 | 15.3 | 30 | 123.1 | 0.052 | 3.04 | 3.01 | 412.4 | 170.6 | 14.4 | 14.4
8.875 | 3900 | 251.8 | 149.9 | 114.9 | 35.1 | 15.3 | 29.9 | 124.9 | 0.048 | 3.04 | 3 | 412.3 | 170.7 | 14.3 | 14.3
8.8792 | 3903 | 247.3 | 150 | 114.8 | 35 | 15.3 | 29.8 | 124.9 | 0.05 | 2.98 | 3.01 | 412.2 | 170 | 14.3 | 14.3
8.8833 | 3898 | 251.5 | 149.8 | 115.5 | 35.1 | 15.3 | 29.8 | 125.1 | 0.052 | 3.05 | 3.01 | 412.6 | 170.5 | 14.3 | 14.3
8.8875 | 3901 | 249 | 150.1 | 115.3 | 35 | 15.3 | 29.9 | 125 | 0.057 | 3.03 | 3 | 413.2 | 170.2 | 14.3 | 14.3
8.8917 | 3899 | 252.3 | 150.1 | 115.3 | 35 | 15.3 | 29.9 | 125 | 0.052 | 3.05 | 3 | 412.2 | 170 | 14.4 | 14.3
8.8958 | 3898 | 249.7 | 150 | 115.6 | 35 | 15.3 | 29.9 | 125.1 | 0.053 | 2.92 | 3 | 412.7 | 169.8 | 14.4 | 14.4
8.9 | 3902 | 248.1 | 150.2 | 115.2 | 35 | 15.4 | 29.9 | 125 | 0.064 | 2.96 | 3.01 | 412.5 | 169.8 | 14.4 | 14.2
8.9042 | 3899 | 249.4 | 150.2 | 115.5 | 35 | 15.4 | 30.1 | 124.9 | 0.053 | 2.98 | 2.99 | 411.8 | 169.7 | 14.3 | 14.3
8.9083 | 3898 | 251.1 | 150.2 | 115 | 35 | 15.4 | 30.2 | 125 | 0.049 | 2.94 | 2.99 | 412 | 170.3 | 14.4 | 14.2
8.9125 | 3899 | 249.8 | 150 | 114.8 | 35 | 15.4 | 30.2 | 124.9 | 0.048 | 2.97 | 3 | 412.4 | 170.3 | 14.3 | 14.2
8.9167 | 3902 | 250.8 | 150.1 | 114.7 | 34.9 | 15.4 | 30.1 | 125 | 0.044 | 3.01 | 3.02 | 412.2 | 170.2 | 14.2 | 14.1
8.9208 | 3901 | 249.2 | 150 | 114 | 35 | 15.4 | 30.1 | 125 | 0.05 | 3 | 3 | 412.2 | 169.9 | 14.4 | 14.5
8.925 | 3899 | 249.1 | 149.9 | 114.4 | 35 | 15.5 | 30.1 | 125 | 0.054 | 2.91 | 3.01 | 412.4 | 170 | 14.4 | 14.4
8.9292 | 3899 | 249.3 | 150 | 114.6 | 35 | 15.4 | 30 | 124.9 | 0.052 | 2.98 | 2.99 | 412 | 170.4 | 14.3 | 14.3
8.9333 | 3901 | 249.6 | 149.9 | 114.4 | 35 | 15.5 | 30.1 | 125 | 0.059 | 3.04 | 2.98 | 411.9 | 170.4 | 14.5 | 14.4
8.9375 | 3902 | 249.8 | 149.4 | 116.2 | 35 | 15.5 | 30 | 125.1 | 0.037 | 2.99 | 3.04 | 412.4 | 170.4 | 14.4 | 14.2
8.9417 | 3900 | 251.4 | 150 | 115.5 | 35 | 15.4 | 30 | 124.9 | 0.038 | 3.01 | 3.02 | 412.7 | 170.3 | 14.2 | 14.3
8.9458 | 3897 | 250.6 | 150.1 | 115.3 | 34.9 | 15.4 | 30.1 | 124.8 | 0.059 | 2.97 | 2.98 | 411.8 | 170.1 | 14.3 | 14.3
8.95 | 3903 | 251.4 | 150.1 | 115.6 | 35 | 15.4 | 30.1 | 124.9 | 0.041 | 3.03 | 2.99 | 412 | 169.8 | 14.4 | 14.3
8.9542 | 3900 | 249.7 | 150 | 115.4 | 35 | 15.4 | 30 | 125 | 0.052 | 2.99 | 3 | 412.1 | 169.7 | 14.1 | 14.2
8.9583 | 3903 | 249.1 | 150.2 | 115.2 | 35 | 15.4 | 30 | 125.1 | 0.045 | 2.88 | 2.99 | 412.1 | 170 | 14.3 | 14.3
8.9625 | 3899 | 249.7 | 150.1 | 114.8 | 35 | 15.3 | 30.1 | 124.9 | 0.052 | 3 | 3.01 | 412.2 | 170.3 | 14.3 | 14.4
8.9667 | 3900 | 251 | 149.9 | 114.6 | 35.1 | 15.3 | 30 | 125 | 0.054 | 3.05 | 3 | 412 | 170.2 | 14.3 | 14.3
8.9708 | 3897 | 250.5 | 150 | 114.7 | 35 | 15.3 | 30 | 125 | 0.044 | 2.98 | 2.97 | 412.1 | 170.2 | 14.3 | 14.3
8.975 | 3900 | 252.1 | 150.1 | 114.7 | 35 | 15.3 | 30 | 125 | 0.035 | 2.93 | 2.96 | 412.1 | 170.2 | 14.5 | 14.4
8.9792 | 3903 | 251.5 | 150.1 | 114.5 | 34.9 | 15.2 | 30.1 | 125 | 0.044 | 3.06 | 3.04 | 412.2 | 170.1 | 14.3 | 14.2
8.9833 | 3899 | 249.5 | 150 | 114.7 | 34.9 | 15.2 | 30.1 | 124.9 | 0.052 | 3.01 | 2.98 | 412.2 | 170.5 | 14.4 | 14.3
8.9875 | 3901 | 247.8 | 150 | 115 | 34.9 | 15.2 | 30.1 | 124.9 | 0.047 | 2.98 | 3.02 | 412.5 | 171.5 | 14.3 | 14.3
8.9917 | 3901 | 251.3 | 149.7 | 115 | 34.9 | 15.1 | 30.1 | 125.1 | 0.038 | 3.06 | 3 | 412.2 | 170 | 14.2 | 14.2
8.9958 | 3901 | 250.9 | 150 | 115.4 | 35 | 15.1 | 29.9 | 125.1 | 0.033 | 3.04 | 3.01 | 411.9 | 170.1 | 14.3 | 14.4
9 | 3901 | 249 | 149.8 | 115.5 | 35 | 15.1 | 29.9 | 125 | 0.031 | 3.07 | 3.02 | 412.4 | 169.8 | 14.4 | 14.3
9.0042 | 3903 | 246.4 | 150 | 115.6 | 34.9 | 15.1 | 30 | 124.9 | 0.032 | 2.94 | 3.04 | 412.5 | 170.5 | 14.3 | 14.3
9.0083 | 3899 | 253.5 | 150.4 | 115.7 | 35 | 15.1 | 30 | 125.1 | 0.001 | 2.97 | 3.02 | 411.6 | 170 | 14.2 | 14.4
9.0125 | 3899 | 249.2 | 150.1 | 115.1 | 35 | 15.1 | 29.9 | 125 | 0.015 | 2.98 | 3 | 412.6 | 170.1 | 14.5 | 14.4
9.0167 | 3901 | 249.5 | 150.1 | 115 | 35 | 15.1 | 30.1 | 125 | 0.008 | 3 | 3 | 412.9 | 169.9 | 14.2 | 14.2
9.0208 | 3901 | 249.1 | 150 | 115 | 35.1 | 15.2 | 30.1 | 124.9 | 0.007 | 2.98 | 3.01 | 412.4 | 169.5 | 14.3 | 14.3
9.025 | 3900 | 248.2 | 150.2 | 114.4 | 35.2 | 15.2 | 30.1 | 124.9 | 0.022 | 2.97 | 2.99 | 412.3 | 169.8 | 14.3 | 14.2
9.0292 | 3901 | 249.1 | 150 | 114.5 | 35.2 | 15.2 | 30.1 | 125 | 0.03 | 2.99 | 2.99 | 412.5 | 169.5 | 14.3 | 14.2
9.0333 | 3900 | 248.9 | 150 | 114.7 | 35.1 | 15.2 | 30.1 | 124.9 | 0.029 | 2.95 | 3 | 412 | 169.7 | 14.2 | 14.2
9.0375 | 3898 | 247.2 | 150 | 114.4 | 35 | 15.2 | 30.2 | 124.9 | 0.028 | 3 | 2.99 | 412.5 | 170 | 14.4 | 14.4
9.0417 | 3903 | 250.8 | 149.9 | 115 | 35 | 15.3 | 30.1 | 124.9 | 0.024 | 3.02 | 3.02 | 412.5 | 169.4 | 14.3 | 14.4
9.0458 | 3899 | 250.1 | 149.6 | 114.8 | 35 | 15.3 | 30 | 124.9 | 0.03 | 3 | 3.02 | 412.1 | 169.4 | 14.4 | 14.3
9.05 | 3899 | 251.3 | 149.7 | 115.2 | 35 | 15.3 | 30.1 | 125 | 0.017 | 3.02 | 3 | 413.1 | 169.3 | 14.4 | 14.4
9.0542 | 3901 | 249.9 | 149.9 | 114.9 | 35 | 15.3 | 30 | 124.9 | 0.035 | 3 | 3 | 412.9 | 169.6 | 14.3 | 14.2
9.0583 | 3899 | 250.9 | 150.1 | 115.4 | 34.9 | 15.3 | 30.1 | 125 | 0.038 | 3.06 | 3 | 412.1 | 170.2 | 14.2 | 14.1
9.0625 | 3902 | 246.4 | 149.9 | 115.5 | 35 | 15.3 | 30.1 | 125 | 0.018 | 2.93 | 2.96 | 412.3 | 170.2 | 14.3 | 14.3
9.0667 | 3900 | 249.1 | 150.1 | 115.5 | 35 | 15.3 | 30 | 125.1 | 0.037 | 2.99 | 2.99 | 412.6 | 170.1 | 14.3 | 14.4
9.0708 | 3899 | 250.4 | 150.1 | 115.2 | 35 | 15.3 | 30.1 | 125 | 0.042 | 3.1 | 3 | 412.3 | 169.5 | 14.3 | 14.2
9.075 | 3900 | 249.9 | 150 | 115 | 35 | 15.4 | 30.1 | 125 | 0.044 | 3.05 | 2.99 | 412.8 | 169.5 | 14.4 | 14.4
9.0792 | 3901 | 251.6 | 149.8 | 114.7 | 35.1 | 15.4 | 30.1 | 125 | 0.039 | 3.01 | 3.01 | 412.5 | 170.3 | 14.4 | 14.4
9.0833 | 3901 | 250.6 | 149.9 | 114.7 | 35.1 | 15.4 | 30 | 125 | 0.037 | 3.01 | 3 | 412 | 169.9 | 14.2 | 14.2
9.0875 | 3898 | 249.7 | 150 | 114.6 | 35.2 | 15.4 | 30 | 125 | 0.034 | 3.01 | 2.99 | 411.4 | 169.9 | 14.2 | 14.3
9.0917 | 3900 | 250.9 | 149.9 | 114.6 | 35.2 | 15.5 | 30 | 125.1 | 0.048 | 3.06 | 2.97 | 412.7 | 169.9 | 14.3 | 14.4
9.0958 | 3900 | 251.7 | 149.7 | 114.5 | 35.2 | 15.5 | 29.9 | 124.8 | 0.041 | 3.05 | 3 | 412.5 | 170.1 | 14.2 | 14.2
9.1 | 3899 | 251 | 149.8 | 114.8 | 35.2 | 15.5 | 29.9 | 125 | 0.052 | 2.99 | 2.98 | 412.3 | 170.3 | 14.3 | 14.4
9.1042 | 3899 | 250.3 | 150 | 115 | 35.1 | 15.5 | 29.7 | 125.1 | 0.052 | 3.01 | 3.03 | 412.7 | 170.3 | 14.5 | 14.5
9.1083 | 3900 | 250.5 | 149.8 | 115.4 | 35 | 15.5 | 29.7 | 125 | 0.037 | 2.96 | 3 | 412.7 | 169.9 | 14.3 | 14.2
9.1125 | 3900 | 251.7 | 149.9 | 115.4 | 34.9 | 15.5 | 29.8 | 125.2 | 0.036 | 2.96 | 3.01 | 411.9 | 170.1 | 14.4 | 14.4
9.1167 | 3903 | 251.7 | 150.1 | 115.5 | 34.8 | 15.5 | 29.7 | 125 | 0.045 | 2.98 | 3 | 412.7 | 170.1 | 14.3 | 14.3
9.1208 | 3901 | 250.3 | 150.3 | 115.2 | 34.7 | 15.5 | 29.8 | 125 | 0.048 | 2.98 | 2.98 | 411.9 | 169.8 | 14.2 | 14.1
9.125 | 3900 | 248.9 | 150.3 | 115.2 | 34.7 | 15.5 | 29.8 | 125.1 | 0.048 | 3.08 | 2.99 | 411.6 | 170.5 | 14.3 | 14.3
9.1292 | 3901 | 249.6 | 150.5 | 114.9 | 34.7 | 15.5 | 29.7 | 125 | 0.038 | 2.95 | 3 | 412.5 | 169.9 | 14.3 | 14.3
9.1333 | 3903 | 248.6 | 150.4 | 114.2 | 34.8 | 15.5 | 29.8 | 125 | 0.053 | 2.93 | 3.03 | 412.3 | 170.2 | 14.3 | 14.3
9.1375 | 3901 | 248.2 | 150.4 | 114.6 | 35 | 15.4 | 29.9 | 125 | 0.062 | 3.02 | 3.01 | 412.2 | 170.5 | 14.4 | 14.6
9.1417 | 3898 | 251.4 | 150.1 | 114.7 | 35 | 15.4 | 29.9 | 125.1 | 0.039 | 3.05 | 3.05 | 412.3 | 170.2 | 14.3 | 14.4
9.1458 | 3900 | 252.3 | 150 | 114.5 | 35 | 15.4 | 30 | 125 | 0.041 | 3.03 | 2.99 | 412.3 | 170.1 | 14.3 | 14.3
9.15 | 3899 | 250.9 | 149.8 | 114.7 | 35 | 15.3 | 30 | 125 | 0.049 | 3 | 2.97 | 412.1 | 170.2 | 14.3 | 14.4
9.1542 | 3900 | 248.5 | 149.7 | 114.9 | 35.1 | 15.3 | 30 | 125 | 0.052 | 2.95 | 3.03 | 412.7 | 170 | 14.4 | 14.4
9.1583 | 3901 | 248.8 | 149.9 | 115.4 | 35.1 | 15.3 | 30.1 | 125 | 0.05 | 3.01 | 2.99 | 412.3 | 170.2 | 14.2 | 14.2
9.1625 | 3900 | 251.1 | 149.2 | 114.8 | 35.1 | 15.3 | 30.3 | 125 | 0.043 | 3.05 | 3 | 412.3 | 169.8 | 14.3 | 14.4
9.1667 | 3897 | 251.4 | 149.8 | 115.4 | 35.1 | 15.2 | 30.1 | 125.2 | 0.051 | 2.98 | 3.03 | 412.6 | 169.8 | 14.3 | 14.4
9.1708 | 3903 | 248.1 | 149.9 | 115.5 | 35 | 15.2 | 30.1 | 124.9 | 0.057 | 2.99 | 2.97 | 412.1 | 170.4 | 14.3 | 14.3
9.175 | 3901 | 247.3 | 149.9 | 115.3 | 35 | 15.2 | 30.1 | 124.9 | 0.048 | 2.94 | 2.99 | 412 | 170.3 | 14.4 | 14.4
9.1792 | 3899 | 253.1 | 150.1 | 115.4 | 34.9 | 15.2 | 29.9 | 125 | 0.06 | 3.03 | 3.01 | 412.9 | 170.3 | 14.3 | 14.2
9.1833 | 3898 | 249.4 | 150.1 | 115 | 34.9 | 15.2 | 29.9 | 125 | 0.055 | 3.02 | 3.01 | 412.9 | 170 | 14.4 | 14.2
9.1875 | 3900 | 249.1 | 150.1 | 114.7 | 34.9 | 15.2 | 29.7 | 125 | 0.061 | 3.02 | 2.98 | 411.8 | 170.8 | 14.3 | 14.2
9.1917 | 3900 | 249.2 | 150.1 | 114.8 | 34.9 | 15.2 | 29.7 | 124.9 | 0.042 | 2.97 | 3 | 412.3 | 169.8 | 14.3 | 14.3
9.1958 | 3898 | 249.1 | 150.2 | 113.8 | 34.9 | 15.2 | 29.8 | 125 | 0.052 | 2.97 | 2.97 | 412.5 | 170.2 | 14.3 | 14.3
9.2 | 3900 | 249.5 | 150.1 | 114.7 | 34.9 | 15.2 | 29.8 | 125 | 0.05 | 3.03 | 3.03 | 412.3 | 169.8 | 14.5 | 14.3
9.2042 | 3899 | 249.1 | 149.9 | 114.7 | 35 | 15.2 | 29.8 | 124.9 | 0.048 | 3.06 | 3.03 | 412.6 | 170.9 | 14.4 | 14.3
9.2083 | 3900 | 252.3 | 150.2 | 114.9 | 35 | 15.2 | 30 | 124.9 | 0.062 | 2.99 | 2.99 | 412 | 170.6 | 14.3 | 14.2
9.2125 | 3897 | 250 | 150.1 | 115.4 | 35.1 | 15.2 | 30.1 | 125.1 | 0.057 | 3.04 | 3.03 | 411.8 | 170.8 | 14.4 | 14.3
9.2167 | 3898 | 250.1 | 150.3 | 115.3 | 35.1 | 15.2 | 30.1 | 125.1 | 0.057 | 3.06 | 3 | 412.6 | 170.2 | 14.4 | 14.3
9.2208 | 3900 | 249.9 | 149.9 | 115.5 | 35.1 | 15.2 | 30.2 | 124.9 | 0.046 | 2.96 | 2.96 | 412.8 | 170.1 | 14.2 | 14.1
9.225 | 3900 | 250 | 150 | 115.5 | 35.1 | 15.2 | 30.2 | 124.9 | 0.039 | 2.94 | 3.02 | 411.7 | 169.9 | 14.4 | 14.3
9.2292 | 3900 | 248.2 | 150.2 | 115.5 | 35.1 | 15.3 | 30.2 | 124.9 | 0.049 | 3.04 | 3.01 | 412.6 | 169.5 | 14.5 | 14.4
9.2333 | 3899 | 250.6 | 150.2 | 115.2 | 35.1 | 15.3 | 30.2 | 125 | 0.053 | 2.98 | 3 | 412.7 | 170 | 14.3 | 14.3
9.2375 | 3900 | 250.4 | 150.2 | 114.8 | 35.1 | 15.3 | 30.2 | 125 | 0.046 | 2.97 | 3.01 | 412.9 | 170 | 14.3 | 14.4
9.2417 | 3899 | 249.1 | 150.1 | 114.7 | 35 | 15.3 | 30.1 | 125.1 | 0.085 | 2.97 | 2.98 | 412.6 | 170.5 | 14.3 | 14.4
9.2458 | 3900 | 251.2 | 150.1 | 114.5 | 35 | 15.3 | 29.9 | 124.9 | 0.097 | 2.95 | 3 | 412.2 | 170.2 | 14.2 | 14.2
9.25 | 3900 | 251.2 | 150.1 | 114.5 | 35 | 15.3 | 29.9 | 125 | 0.089 | 2.97 | 3.05 | 412.3 | 169.9 | 14.4 | 14.3
9.2542 | 3901 | 249.8 | 150 | 114.2 | 35 | 15.3 | 29.9 | 125 | 0.088 | 2.99 | 3.01 | 412.8 | 170.8 | 14.3 | 14.2
9.2583 | 3899 | 251.7 | 149.6 | 114.8 | 35 | 15.3 | 29.9 | 125 | 0.09 | 3.03 | 3 | 412.1 | 170.4 | 14.2 | 14.3
9.2625 | 3898 | 252.6 | 149.9 | 115.1 | 35 | 15.4 | 29.9 | 125.1 | 0.088 | 2.95 | 3 | 412.3 | 170.2 | 14.4 | 14.4
9.2667 | 3900 | 250.4 | 149.8 | 115.2 | 35 | 15.4 | 29.8 | 125 | 0.09 | 3 | 3 | 412.8 | 170.2 | 14.3 | 14.3
9.2708 | 3902 | 249.2 | 150 | 115.2 | 35 | 15.4 | 29.9 | 125.1 | 0.085 | 2.93 | 2.97 | 412.8 | 170.1 | 14.2 | 14.3
9.275 | 3901 | 249.5 | 149.9 | 115.7 | 35.1 | 15.4 | 29.9 | 125 | 0.081 | 2.96 | 2.97 | 412.9 | 169.6 | 14.4 | 14.3
9.2792 | 3899 | 249.4 | 150 | 115.4 | 35.1 | 15.4 | 30 | 125 | 0.094 | 3.04 | 3.03 | 412.4 | 169.6 | 14.4 | 14.3
9.2833 | 3903 | 249.7 | 150.1 | 115.2 | 35.1 | 15.4 | 30.2 | 125.1 | 0.091 | 3.06 | 3 | 412.1 | 170.2 | 14.3 | 14.2
9.2875 | 3896 | 252.9 | 150.1 | 115 | 35 | 15.4 | 30.1 | 124.9 | 0.075 | 3.02 | 3.02 | 412.4 | 170.2 | 14.3 | 14.3
9.2917 | 3901 | 248.6 | 150.1 | 115.4 | 35 | 15.5 | 30.2 | 125 | 0.075 | 3 | 3.01 | 412.4 | 169.7 | 14.4 | 14.3
9.2958 | 3899 | 251.9 | 149.9 | 114.6 | 35 | 15.5 | 30.2 | 125 | 0.078 | 3.02 | 3.02 | 411.9 | 169.8 | 14.3 | 14.3
9.3 | 3899 | 251.2 | 150.1 | 114.5 | 34.9 | 15.5 | 30.4 | 124.9 | 0.071 | 2.97 | 3 | 412.5 | 169.9 | 14.5 | 14.3
9.3042 | 3897 | 250.9 | 149.9 | 114.7 | 35 | 15.5 | 30.2 | 125 | 0.076 | 3.05 | 3 | 412.4 | 169.7 | 14.4 | 14.2
9.3083 | 3902 | 249.5 | 150 | 114.6 | 35 | 15.5 | 30.1 | 125 | 0.067 | 3.02 | 2.97 | 411.8 | 170.1 | 14.2 | 14.2
9.3125 | 3899 | 250.7 | 149.6 | 114.8 | 35 | 15.5 | 29.9 | 124.9 | 0.048 | 3.01 | 3 | 412.3 | 170.1 | 14.3 | 14.3
9.3167 | 3902 | 247.2 | 149.9 | 115.1 | 35 | 15.5 | 29.9 | 124.9 | 0.068 | 3.02 | 2.99 | 412.7 | 170.6 | 14.3 | 14.3
9.3208 | 3902 | 247.4 | 150 | 115.2 | 35 | 15.5 | 29.8 | 125 | 0.068 | 2.94 | 2.99 | 412 | 169.5 | 14.3 | 14.3
9.325 | 3897 | 249.2 | 150.1 | 115.5 | 35 | 15.5 | 29.8 | 124.9 | 0.06 | 3.01 | 3.03 | 412.4 | 169.8 | 14.4 | 14.4
9.3292 | 3900 | 251 | 150 | 115.3 | 35 | 15.5 | 29.9 | 125 | 0.061 | 3 | 2.99 | 411.9 | 169.8 | 14.2 | 14.2
9.3333 | 3901 | 252.5 | 149.9 | 115.4 | 35 | 15.6 | 29.9 | 125 | 0.049 | 3.06 | 2.95 | 412 | 169.6 | 14.2 | 14.2
9.3375 | 3901 | 247.2 | 150.1 | 115.2 | 35 | 15.5 | 30.1 | 125.1 | 0.061 | 3 | 3.03 | 412.3 | 169.8 | 14.4 | 14.2
9.3417 | 3902 | 248.9 | 149.9 | 115.1 | 35 | 15.6 | 30.1 | 125 | 0.052 | 2.95 | 3.01 | 412.5 | 170 | 14.4 | 14.2
9.3458 | 3899 | 252.4 | 150 | 114.8 | 35 | 15.6 | 30 | 124.9 | 0.056 | 3.01 | 2.99 | 411.9 | 169.8 | 14.3 | 14.3
9.35 | 3898 | 249.6 | 150 | 114.7 | 35 | 15.6 | 30.2 | 125.1 | 0.067 | 2.96 | 2.97 | 412.1 | 170.1 | 14.5 | 14.4
9.3542 | 3897 | 248.5 | 150 | 114.8 | 35 | 15.6 | 30.2 | 125.1 | 0.052 | 3 | 3 | 411.9 | 170.3 | 14.3 | 14.3
9.3583 | 3897 | 250.9 | 150 | 114.4 | 35 | 15.6 | 30.2 | 124.9 | 0.057 | 2.98 | 3 | 411.8 | 170.3 | 14.3 | 14.3
9.3625 | 3898 | 251.2 | 149.9 | 114.3 | 35 | 15.6 | 30.2 | 125 | 0.051 | 2.97 | 2.99 | 412.6 | 170.4 | 14.3 | 14.5
9.3667 | 3902 | 251.9 | 149.9 | 114.8 | 35 | 15.6 | 30.2 | 125.2 | 0.046 | 2.95 | 3.03 | 412.1 | 170.6 | 14.3 | 14.3
9.3708 | 3899 | 250.3 | 150.1 | 115 | 35 | 15.5 | 30.1 | 125.1 | 0.056 | 2.93 | 3.03 | 411.8 | 170 | 14.3 | 14.2
9.375 | 3902 | 250.7 | 150.1 | 115.2 | 34.9 | 15.5 | 30.1 | 124.9 | 0.045 | 3 | 3 | 412.5 | 169.5 | 14.4 | 14.3
9.3792 | 3902 | 249.5 | 149.9 | 115.3 | 34.9 | 15.5 | 30.1 | 124.9 | 0.049 | 3.02 | 3.04 | 412.5 | 169.6 | 14.3 | 14.3
9.3833 | 3898 | 249.2 | 150 | 115.3 | 35 | 15.5 | 30 | 125 | 0.055 | 3.07 | 2.98 | 411.8 | 170 | 14.3 | 14.4
9.3875 | 3900 | 250.6 | 150.2 | 115.5 | 35 | 15.5 | 29.8 | 125 | 0.047 | 3.03 | 3 | 412.9 | 169.9 | 14.5 | 14.2
9.3917 | 3901 | 248.6 | 150.1 | 115.5 | 35 | 15.4 | 29.9 | 125 | 0.043 | 3 | 3.01 | 412.3 | 169.8 | 14.3 | 14.2
9.3958 | 3900 | 252.2 | 150.2 | 115.1 | 35 | 15.4 | 30 | 125.1 | 0.043 | 3.05 | 3 | 412.1 | 169.6 | 14.3 | 14.3
9.4 | 3900 | 249.7 | 150.2 | 115 | 35 | 15.4 | 30 | 124.9 | 0.055 | 3.01 | 3.02 | 412.9 | 170.1 | 14.4 | 14.3
9.4042 | 3901 | 251.7 | 150.1 | 114.8 | 35 | 15.3 | 30 | 125 | 0.053 | 3.01 | 2.97 | 412.2 | 170 | 14.2 | 14.2
9.4083 | 3897 | 251 | 150.3 | 114.8 | 34.9 | 15.3 | 30 | 125 | 0.048 | 3.01 | 2.99 | 413 | 169.9 | 14.4 | 14.3
9.4125 | 3902 | 248.9 | 150 | 114.3 | 35 | 15.3 | 30.1 | 125 | 0.045 | 3.01 | 3.04 | 412.6 | 170.1 | 14.3 | 14.2
9.4167 | 3900 | 249.8 | 150 | 114.9 | 35 | 15.3 | 30.2 | 125 | 0.045 | 3.01 | 3.03 | 412 | 169.9 | 14.3 | 14.3
9.4208 | 3897 | 252.7 | 149.7 | 114.4 | 34.9 | 15.2 | 30.2 | 125 | 0.048 | 2.97 | 3.02 | 412.4 | 170.4 | 14.4 | 14.3
9.425 | 3898 | 249.5 | 149.9 | 114.7 | 35 | 15.2 | 30.1 | 125 | 0.05 | 3.02 | 3.02 | 412.5 | 170.8 | 14.3 | 14.3
9.4292 | 3902 | 249.4 | 149.9 | 115 | 35 | 15.2 | 30 | 125 | 0.055 | 3 | 3 | 412 | 170.1 | 14.4 | 14.4
9.4333 | 3898 | 249.3 | 149.9 | 115.2 | 35 | 15.2 | 30 | 125 | 0.058 | 3.06 | 3 | 412.3 | 170.3 | 14.3 | 14.4
9.4375 | 3898 | 251.3 | 149.8 | 115.3 | 35 | 15.2 | 30.1 | 125.1 | 0.05 | 3 | 2.97 | 412 | 169.7 | 14.3 | 14.3
9.4417 | 3903 | 251.5 | 150 | 115.5 | 35 | 15.2 | 30.1 | 124.8 | 0.036 | 2.96 | 2.97 | 412.2 | 169.9 | 14.3 | 14.3
9.4458 | 3902 | 248.6 | 149.9 | 115.7 | 35 | 15.2 | 30.2 | 125 | 0.044 | 2.96 | 3.05 | 412.2 | 169.4 | 14.4 | 14.4
9.45 | 3900 | 251.6 | 150 | 115.2 | 35 | 15.2 | 30.2 | 125.1 | 0.029 | 3.06 | 3.02 | 412.7 | 169.6 | 14.3 | 14.3
9.4542 | 3899 | 250.5 | 150.2 | 115.6 | 34.9 | 15.2 | 30.1 | 125.1 | 0.038 | 2.98 | 2.96 | 412.1 | 169.6 | 14.4 | 14.4
9.4583 | 3899 | 251.2 | 150.2 | 115 | 35 | 15.3 | 30 | 124.9 | 0.03 | 2.99 | 3.02 | 412.3 | 168.8 | 14.3 | 14.3
9.4625 | 3900 | 249.4 | 150.4 | 114.4 | 34.9 | 15.3 | 30.1 | 125 | 0.05 | 3.04 | 2.98 | 412.7 | 169.9 | 14.3 | 14.3
9.4667 | 3900 | 249.6 | 150 | 114.8 | 34.9 | 15.3 | 30.1 | 125 | 0.028 | 2.95 | 3.02 | 411.9 | 169.4 | 14.4 | 14.4
9.4708 | 3899 | 251.1 | 150 | 114.7 | 35 | 15.3 | 30 | 124.9 | 0.041 | 3.04 | 3.02 | 412.4 | 169.8 | 14.3 | 14.3
9.475 | 3900 | 253.7 | 149.9 | 114.4 | 35 | 15.3 | 29.9 | 125.1 | 0.036 | 2.99 | 3.01 | 412.2 | 170.3 | 14.2 | 14.3
9.4792 | 3899 | 249 | 149.8 | 114.7 | 35.1 | 15.3 | 29.9 | 124.9 | 0.036 | 2.99 | 3.02 | 412.1 | 170.4 | 14.3 | 14.2
9.4833 | 3899 | 251.3 | 149.8 | 114.5 | 35.1 | 15.3 | 30 | 125 | 0.041 | 2.98 | 3.02 | 412.7 | 169.9 | 14.3 | 14.3
9.4875 | 3903 | 251.2 | 149.8 | 115 | 35.1 | 15.3 | 29.9 | 124.8 | 0.043 | 2.96 | 3.01 | 412.7 | 170.3 | 14.2 | 14.2
9.4917 | 3901 | 247.6 | 149.8 | 115 | 35.1 | 15.3 | 29.9 | 125 | 0.036 | 3.02 | 3.01 | 411.2 | 170 | 14.3 | 14.3
9.4958 | 3900 | 247.3 | 150 | 115.3 | 35.1 | 15.3 | 29.9 | 124.9 | 0.047 | 3.02 | 2.94 | 412.9 | 169.5 | 14.3 | 14.2
9.5 | 3898 | 248.8 | 150.2 | 115.3 | 35.1 | 15.3 | 29.7 | 125 | 0.029 | 2.96 | 3.03 | 412.3 | 169.7 | 14.2 | 14.2
9.5042 | 3899 | 248.7 | 150.1 | 115.5 | 35 | 15.3 | 29.7 | 125.1 | 0.036 | 3.03 | 3 | 412 | 170 | 14.2 | 14.3
9.5083 | 3901 | 250.8 | 149.7 | 116 | 35 | 15.3 | 29.7 | 125 | 0.046 | 2.98 | 3.05 | 412.6 | 170.3 | 14.3 | 14.4
9.5125 | 3901 | 250.4 | 150.1 | 115.3 | 35 | 15.3 | 29.7 | 125 | 0.035 | 3.01 | 2.97 | 412.1 | 170.4 | 14.3 | 14.3
9.5167 | 3900 | 251.2 | 150 | 115.1 | 34.9 | 15.2 | 29.7 | 125.1 | 0.04 | 2.92 | 3 | 412.6 | 169.8 | 14.5 | 14.4
9.5208 | 3901 | 247.1 | 150.7 | 114.6 | 34.9 | 15.2 | 29.7 | 125 | 0.043 | 2.98 | 2.97 | 412.8 | 170.4 | 14.3 | 14.3
9.525 | 3896 | 253 | 150.1 | 115.2 | 34.9 | 15.2 | 29.8 | 125.1 | 0.05 | 3 | 3.03 | 412.1 | 170.2 | 14.2 | 14.2
9.5292 | 3901 | 249.7 | 150.1 | 114.8 | 34.9 | 15.2 | 29.8 | 125 | 0.033 | 3.03 | 2.98 | 412.6 | 170 | 14.4 | 14.3
9.5333 | 3899 | 251.2 | 149.9 | 114.4 | 34.9 | 15.1 | 29.9 | 125.1 | 0.033 | 3.02 | 3.01 | 412.7 | 169.9 | 14.3 | 14.2
9.5375 | 3900 | 249.4 | 150.1 | 114.5 | 35 | 15.1 | 30 | 125 | 0.047 | 2.97 | 2.98 | 412 | 169.7 | 14.3 | 14.2
9.5417 | 3899 | 252.3 | 150 | 114.8 | 35 | 15.1 | 30.1 | 124.9 | 0.042 | 3.08 | 3.02 | 412.6 | 170.1 | 14.3 | 14.2
9.5458 | 3898 | 250.7 | 149.9 | 115.3 | 35.1 | 15.1 | 30.1 | 124.9 | 0.053 | 3.01 | 2.97 | 412.6 | 169.6 | 14.4 | 14.2
9.55 | 3899 | 249.7 | 149.8 | 115.3 | 35.1 | 15 | 30 | 125 | 0.042 | 3 | 2.99 | 412 | 169.7 | 14.3 | 14.3
9.5542 | 3899 | 248.6 | 150 | 115.3 | 35.1 | 15 | 30.1 | 125 | 0.039 | 3.01 | 2.97 | 412.6 | 169.7 | 14.4 | 14.3
9.5583 | 3897 | 251.6 | 149.8 | 115.5 | 35.1 | 15 | 30.1 | 124.7 | 0.05 | 2.98 | 2.98 | 412.4 | 169.4 | 14.3 | 14.3
9.5625 | 3902 | 247.2 | 150.1 | 115.6 | 35 | 15 | 30 | 125 | 0.041 | 3 | 2.98 | 411.9 | 168.9 | 14.3 | 14.3
9.5667 | 3899 | 250.1 | 149.9 | 115.4 | 35 | 15 | 30.1 | 125 | 0.038 | 2.99 | 2.99 | 412.7 | 169.4 | 14.5 | 14.2
9.5708 | 3903 | 250.2 | 150.4 | 115.2 | 35 | 15 | 30 | 125 | 0.027 | 3.01 | 2.98 | 412 | 169.7 | 14.1 | 14.2
9.575 | 3901 | 247.9 | 149.9 | 114.9 | 35 | 15.1 | 29.9 | 125 | 0.04 | 2.95 | 2.98 | 412.5 | 169.3 | 14.3 | 14.3
9.5792 | 3900 | 251.9 | 150.1 | 114.6 | 35 | 15.1 | 29.9 | 125.1 | 0.038 | 2.98 | 3.01 | 412.8 | 170.1 | 14.3 | 14.3
9.5833 | 3900 | 251.5 | 150 | 114.7 | 35 | 15.1 | 29.8 | 125 | 0.038 | 2.99 | 3.02 | 412.4 | 169.5 | 14.3 | 14.2
9.5875 | 3902 | 249.1 | 149.8 | 114.3 | 35 | 15.1 | 29.7 | 124.9 | 0.049 | 2.93 | 2.99 | 412.4 | 169.8 | 14.4 | 14.4
9.5917 | 3899 | 249.6 | 149.9 | 114.5 | 35 | 15.1 | 29.8 | 124.9 | 0.048 | 3.01 | 3.01 | 412.2 | 170 | 14.3 | 14.3
9.5958 | 3899 | 253.5 | 149.9 | 114.9 | 35 | 15.1 | 29.8 | 125 | 0.05 | 2.99 | 2.97 | 412.1 | 169.8 | 14.3 | 14.3
9.6 | 3899 | 248.9 | 149.8 | 115.1 | 35 | 15.2 | 29.8 | 125 | 0.055 | 2.99 | 3 | 412.1 | 170 | 14.4 | 14.3
9.6042 | 3900 | 247.5 | 149.9 | 115.3 | 35 | 15.2 | 29.9 | 125 | 0.054 | 2.93 | 3 | 412.3 | 169.3 | 14.2 | 14.1
9.6083 | 3898 | 248.6 | 149.9 | 115.2 | 35 | 15.2 | 30.1 | 124.8 | 0.059 | 3 | 2.99 | 412.1 | 170 | 14.4 | 14.3
9.6125 | 3899 | 246.8 | 150.1 | 115.3 | 35 | 15.2 | 30.2 | 125 | 0.069 | 2.97 | 2.99 | 413.3 | 169.9 | 14.3 | 14.4
9.6167 | 3901 | 250 | 150 | 115.5 | 35 | 15.2 | 30.2 | 124.9 | 0.066 | 3.06 | 3.03 | 412.4 | 169.8 | 14.4 | 14.2
9.6208 | 3898 | 249.9 | 150 | 115.3 | 35 | 15.2 | 30.2 | 125 | 0.057 | 3.01 | 2.99 | 412.1 | 169.6 | 14.4 | 14.3
9.625 | 3902 | 251.6 | 150.2 | 115 | 35 | 15.2 | 30.2 | 125 | 0.069 | 2.95 | 3.02 | 412.8 | 169.5 | 14.2 | 14.2
9.6292 | 3900 | 250 | 150.1 | 115 | 35 | 15.2 | 30.1 | 124.9 | 0.055 | 2.97 | 2.98 | 412.7 | 170.1 | 14.2 | 14.2
9.6333 | 3901 | 248.1 | 150.1 | 114.7 | 35.1 | 15.2 | 30 | 125 | 0.052 | 2.97 | 3.01 | 412.1 | 169.8 | 14.3 | 14.4
9.6375 | 3899 | 248 | 150.1 | 114.3 | 35.1 | 15.3 | 29.9 | 125 | 0.05 | 2.98 | 3 | 412.6 | 169.5 | 14.4 | 14.3
9.6417 | 3900 | 249 | 150.3 | 114.5 | 35.1 | 15.3 | 29.9 | 125.1 | 0.066 | 2.95 | 3.01 | 412.3 | 170 | 14.3 | 14.4
9.6458 | 3897 | 251.4 | 150.1 | 114.5 | 35 | 15.3 | 29.9 | 125 | 0.069 | 3.01 | 3.01 | 412.6 | 169.7 | 14.4 | 14.4
9.65 | 3901 | 249.3 | 149.9 | 114.8 | 35 | 15.3 | 29.7 | 125 | 0.05 | 3.03 | 3 | 412.6 | 170.1 | 14.4 | 14.2
9.6542 | 3900 | 251.1 | 150 | 115.3 | 35 | 15.3 | 29.9 | 125 | 0.064 | 3.06 | 3.04 | 412 | 170.5 | 14.3 | 14.3
9.6583 | 3900 | 250.7 | 150.2 | 115.2 | 34.9 | 15.3 | 29.8 | 125 | 0.066 | 3.01 | 2.99 | 412.5 | 169.7 | 14.4 | 14.3
9.6625 | 3901 | 247.7 | 149.9 | 115.4 | 34.9 | 15.4 | 30 | 124.9 | 0.064 | 2.96 | 2.99 | 412.9 | 170.1 | 14.3 | 14.3
9.6667 | 3899 | 249.3 | 150.1 | 115.4 | 34.9 | 15.3 | 30.1 | 124.9 | 0.07 | 3.02 | 2.97 | 412.4 | 169.8 | 14.4 | 14.4
9.6708 | 3898 | 250.5 | 150.2 | 115.5 | 34.9 | 15.3 | 30.1 | 125 | 0.073 | 3.03 | 2.97 | 412.9 | 170.1 | 14.5 | 14.3
9.675 | 3902 | 248.5 | 150.2 | 115.3 | 35 | 15.4 | 30.1 | 125 | 0.058 | 3.01 | 2.98 | 412.3 | 169.3 | 14.3 | 14.2
9.6792 | 3896 | 248.8 | 150.1 | 114.7 | 35 | 15.4 | 30.2 | 125 | 0.073 | 3.01 | 3.02 | 412.7 | 169.6 | 14.4 | 14.4
9.6833 | 3900 | 248.6 | 150.1 | 114.9 | 35 | 15.4 | 30.2 | 125 | 0.064 | 3 | 2.98 | 412.8 | 170.5 | 14.3 | 14.3
9.6875 | 3898 | 251.7 | 150.1 | 114.6 | 35 | 15.4 | 30.1 | 125 | 0.07 | 2.99 | 3.03 | 411.9 | 170.1 | 14.1 | 14.3
9.6917 | 3900 | 249.9 | 150.1 | 114.5 | 35.1 | 15.4 | 30 | 125.1 | 0.048 | 3 | 3.02 | 412.2 | 170 | 14.3 | 14.4
9.6958 | 3902 | 249.5 | 149.9 | 114.5 | 35.1 | 15.4 | 30 | 124.9 | 0.062 | 3.01 | 2.98 | 412.4 | 169.8 | 14.3 | 14.2
9.7 | 3900 | 250.3 | 149.6 | 114.5 | 35 | 15.5 | 30.1 | 125 | 0.06 | 3.01 | 2.99 | 411.8 | 169.7 | 14.3 | 14.3
9.7042 | 3898 | 247.5 | 149.8 | 114.8 | 35 | 15.5 | 30 | 125.1 | 0.073 | 3.01 | 2.99 | 412.2 | 169.7 | 14.4 | 14.4
9.7083 | 3904 | 248.9 | 149.8 | 115.2 | 35 | 15.5 | 29.9 | 125 | 0.058 | 3.06 | 3.02 | 412.2 | 170.2 | 14.2 | 14.1
9.7125 | 3898 | 249.7 | 149.9 | 115.2 | 35 | 15.5 | 29.9 | 124.9 | 0.065 | 2.96 | 2.99 | 412 | 170.1 | 14.2 | 14.3
9.7167 | 3899 | 250.1 | 150 | 115.5 | 34.9 | 15.5 | 29.8 | 125 | 0.052 | 3 | 3.02 | 412.7 | 169.6 | 14.3 | 14.3
9.7208 | 3900 | 248.9 | 150 | 115.5 | 34.9 | 15.5 | 29.9 | 124.9 | 0.055 | 2.98 | 3.01 | 412.6 | 169.6 | 14.3 | 14.3
9.725 | 3898 | 250.2 | 149.9 | 115.6 | 34.9 | 15.5 | 30 | 125 | 0.064 | 3.05 | 2.98 | 412.1 | 169.9 | 14.4 | 14.4
9.7292 | 3899 | 251 | 150 | 115.2 | 35 | 15.5 | 30.1 | 125 | 0.061 | 2.98 | 2.98 | 412.6 | 170.2 | 14.4 | 14.4
9.7333 | 3901 | 250.7 | 149.9 | 114.8 | 34.9 | 15.5 | 30.1 | 125 | 0.065 | 2.96 | 2.99 | 412 | 170.1 | 14.3 | 14.2
9.7375 | 3897 | 253.4 | 150 | 114.8 | 34.9 | 15.5 | 30 | 125 | 0.042 | 2.99 | 2.98 | 412.2 | 170.1 | 14.3 | 14.2
9.7417 | 3899 | 247.6 | 150 | 114.5 | 35 | 15.4 | 30.1 | 125.2 | 0.068 | 2.99 | 2.99 | 412.6 | 170.5 | 14.3 | 14.3
9.7458 | 3898 | 252.9 | 149.4 | 114.5 | 35 | 15.4 | 30.2 | 125 | 0.066 | 2.99 | 3.02 | 412.1 | 170.3 | 14.2 | 14.3
9.75 | 3898 | 251.5 | 149.8 | 114.4 | 35 | 15.4 | 30.3 | 125 | 0.049 | 3.02 | 2.98 | 412.8 | 170.6 | 14.4 | 14.4
9.7542 | 3904 | 247.9 | 150 | 114.7 | 35.1 | 15.4 | 30.2 | 125 | 0.066 | 2.94 | 3 | 412.2 | 169.9 | 14.3 | 14.3
9.7583 | 3898 | 250.1 | 149.9 | 115 | 35.2 | 15.4 | 30.2 | 124.9 | 0.052 | 3.02 | 2.99 | 412.4 | 170.5 | 14.3 | 14.3
9.7625 | 3901 | 249 | 149.8 | 115.1 | 35.2 | 15.4 | 30 | 124.9 | 0.041 | 2.95 | 3 | 412.6 | 170.1 | 14.3 | 14.3
9.7667 | 3900 | 249.1 | 150.1 | 115.5 | 35.2 | 15.3 | 30 | 125 | 0.061 | 3.01 | 3.01 | 412 | 170.5 | 14.2 | 14.3
9.7708 | 3902 | 249.5 | 150.4 | 115.1 | 35.1 | 15.3 | 30 | 124.9 | 0.05 | 3.03 | 2.97 | 412.4 | 169.9 | 14.4 | 14.4
9.775 | 3899 | 249.3 | 150 | 115.5 | 35.1 | 15.3 | 29.9 | 125.2 | 0.058 | 2.96 | 2.99 | 412.6 | 169.7 | 14.4 | 14.5
9.7792 | 3902 | 250.1 | 150.1 | 115.1 | 35 | 15.3 | 29.9 | 125.1 | 0.039 | 2.99 | 3.02 | 412.2 | 169.9 | 14.3 | 14.2
9.7833 | 3903 | 245.2 | 150.4 | 115.1 | 35 | 15.3 | 29.9 | 125.1 | 0.057 | 2.98 | 3 | 412.1 | 169.9 | 14.4 | 14.3
9.7875 | 3900 | 249.4 | 150.2 | 114.9 | 34.9 | 15.3 | 29.8 | 125 | 0.044 | 3.04 | 2.97 | 412.7 | 170.2 | 14.2 | 14.2
9.7917 | 3899 | 253.1 | 150.1 | 114.8 | 34.9 | 15.2 | 29.9 | 125 | 0.053 | 3.02 | 3.02 | 412.3 | 170.8 | 14.2 | 14.2
9.7958 | 3897 | 250.4 | 150 | 114.8 | 34.9 | 15.2 | 29.9 | 125.1 | 0.052 | 3.03 | 3.03 | 412.2 | 170.6 | 14.3 | 14.3
9.8 | 3898 | 249.5 | 150.2 | 114.4 | 34.9 | 15.2 | 30 | 125.1 | 0.05 | 3.07 | 3.01 | 412.7 | 170 | 14.3 | 14.3
9.8042 | 3899 | 249.2 | 150.1 | 114.5 | 35 | 15.3 | 30 | 125 | 0.058 | 3 | 3.01 | 412.6 | 170.7 | 14.3 | 14.3
9.8083 | 3898 | 250.3 | 149.9 | 114.4 | 34.9 | 15.3 | 30.1 | 125 | 0.043 | 3.01 | 3.02 | 411.6 | 170.3 | 14.4 | 14.3
9.8125 | 3900 | 247.8 | 149.9 | 114.8 | 35 | 15.3 | 30 | 125 | 0.048 | 2.99 | 3 | 412.9 | 170.3 | 14.6 | 14.2
9.8167 | 3900 | 248.2 | 150 | 114.9 | 35 | 15.3 | 30.1 | 125 | 0.041 | 3 | 2.99 | 411.4 | 169.9 | 14.3 | 14.3
9.8208 | 3900 | 249.4 | 150.1 | 115.4 | 35.1 | 15.3 | 30.2 | 125.1 | 0.042 | 3.03 | 3.02 | 412.5 | 169.9 | 14.3 | 14.3
9.825 | 3901 | 249.6 | 149.9 | 115.5 | 35 | 15.3 | 30.2 | 124.8 | 0.052 | 2.97 | 3.01 | 412.5 | 169.4 | 14.3 | 14.4
9.8292 | 3899 | 251.4 | 150 | 115.4 | 35 | 15.3 | 30.2 | 125 | 0.044 | 3.01 | 2.97 | 412 | 169.2 | 14.4 | 14.4
9.8333 | 3902 | 249.4 | 150.2 | 115.5 | 35.1 | 15.3 | 30.2 | 125 | 0.042 | 2.95 | 2.98 | 412.8 | 170 | 14.3 | 14.3
9.8375 | 3902 | 248.2 | 150.1 | 115.2 | 35 | 15.3 | 30.1 | 125 | 0.062 | 3 | 3.01 | 412.2 | 170.2 | 14.2 | 14.1
9.8417 | 3898 | 250.2 | 150.1 | 115.1 | 35 | 15.3 | 30 | 125 | 0.059 | 2.97 | 3.01 | 412.4 | 169.9 | 14.3 | 14.2
9.8458 | 3902 | 253.7 | 150 | 114.8 | 35 | 15.3 | 30.1 | 125.1 | 0.04 | 3 | 3.03 | 412.7 | 170.5 | 14.4 | 14.3
9.85 | 3900 | 249.6 | 150 | 114.4 | 34.9 | 15.3 | 30.1 | 125 | 0.055 | 3.03 | 3.02 | 411.7 | 170.8 | 14.3 | 14.3
9.8542 | 3898 | 252 | 150.1 | 114.7 | 35 | 15.2 | 30 | 125 | 0.043 | 3.03 | 3.04 | 412.1 | 169.9 | 14.4 | 14.4
9.8583 | 3902 | 250.3 | 149.8 | 114.4 | 34.9 | 15.2 | 30 | 125 | 0.038 | 3.01 | 2.98 | 412.7 | 169.8 | 14.2 | 14.2
9.8625 | 3902 | 247.9 | 149.8 | 114.6 | 35 | 15.2 | 30 | 125 | 0.055 | 2.98 | 2.96 | 412.4 | 170.3 | 14.3 | 14.3
9.8667 | 3900 | 247.1 | 149.6 | 114.7 | 35 | 15.2 | 30 | 124.9 | 0.051 | 2.96 | 3 | 412.6 | 170.2 | 14.4 | 14.3
9.8708 | 3902 | 250.7 | 149.7 | 115 | 35 | 15.2 | 30 | 125 | 0.035 | 2.99 | 3.01 | 412.5 | 169.9 | 14.4 | 14.3
9.875 | 3900 | 248 | 150.1 | 115.2 | 35 | 15.1 | 30 | 124.9 | 0.05 | 2.98 | 3 | 412.5 | 169.5 | 14.4 | 14.3
9.8792 | 3901 | 250.3 | 149.9 | 115.3 | 35 | 15.1 | 30 | 125 | 0.051 | 3.03 | 2.99 | 412.8 | 169.7 | 14.3 | 14.1
9.8833 | 3904 | 248.5 | 150 | 115.6 | 35 | 15.1 | 30 | 125 | 0.047 | 3.05 | 3.02 | 412 | 170 | 14.2 | 14.2
9.8875 | 3899 | 249.4 | 150.3 | 115.4 | 35 | 15.1 | 30 | 125.1 | 0.054 | 2.93 | 3.02 | 412.2 | 169.8 | 14.3 | 14.3
9.8917 | 3898 | 249.7 | 150.1 | 115.4 | 35 | 15.1 | 30 | 125.1 | 0.062 | 2.98 | 3 | 412.5 | 169.3 | 14.3 | 14.2
9.8958 | 3899 | 249.3 | 150.2 | 115.2 | 34.9 | 15 | 30.1 | 125 | 0.054 | 2.99 | 2.99 | 412.4 | 169.6 | 14.4 | 14.3
9.9 | 3900 | 248.5 | 150 | 115.1 | 34.9 | 15.1 | 30.2 | 125 | 0.048 | 3.02 | 3.01 | 412.2 | 170.1 | 14.5 | 14.3
9.9042 | 3902 | 246.5 | 150.1 | 114.8 | 34.9 | 15.1 | 30.1 | 125 | 0.045 | 3 | 2.99 | 412 | 170.2 | 14.2 | 14.2
9.9083 | 3901 | 249 | 149.9 | 114.5 | 34.9 | 15 | 30 | 125 | 0.045 | 2.96 | 3.01 | 412 | 170.1 | 14.3 | 14.4
9.9125 | 3899 | 249 | 150 | 114.1 | 34.9 | 15 | 30.1 | 125 | 0.051 | 2.97 | 3.01 | 412.6 | 169.7 | 14.2 | 14.4
9.9167 | 3902 | 249.7 | 149.9 | 114.7 | 35 | 15.1 | 30 | 125.1 | 0.04 | 2.98 | 2.97 | 412 | 169.6 | 14.3 | 14.2
9.9208 | 3898 | 251.7 | 150.1 | 114.8 | 35 | 15.1 | 30 | 124.9 | 0.055 | 3.02 | 3.01 | 412.1 | 169.9 | 14.3 | 14.3
9.925 | 3898 | 251.9 | 150.1 | 114.8 | 35.1 | 15.1 | 30.1 | 125 | 0.044 | 3.01 | 2.98 | 412.4 | 169.8 | 14.2 | 14.2
9.9292 | 3898 | 245.9 | 149.9 | 115.1 | 35 | 15.1 | 30 | 125 | 0.054 | 3.09 | 2.99 | 412.1 | 169.8 | 14.3 | 14.4
9.9333 | 3896 | 250 | 149.8 | 115.5 | 35.1 | 15.1 | 30 | 125 | 0.051 | 3 | 3 | 412.6 | 170.7 | 14.5 | 14.4
9.9375 | 3901 | 248.1 | 149.8 | 115.2 | 35 | 15.1 | 30.1 | 124.9 | 0.057 | 3 | 3.01 | 412.8 | 169.7 | 14.4 | 14.3
9.9417 | 3898 | 249.6 | 149.9 | 115.5 | 35 | 15.1 | 30 | 125 | 0.062 | 3.04 | 2.99 | 411.5 | 169.9 | 14.4 | 14.3
9.9458 | 3900 | 246.3 | 149.8 | 115.4 | 35 | 15.1 | 30 | 125.1 | 0.063 | 2.95 | 3.01 | 412.2 | 170.3 | 14.5 | 14.2
9.95 | 3901 | 252 | 149.9 | 115.4 | 35 | 15.2 | 30.1 | 125 | 0.04 | 3.02 | 2.98 | 412.1 | 170.3 | 14.1 | 14.3
9.9542 | 3899 | 250.8 | 150 | 115.2 | 35 | 15.1 | 29.9 | 125 | 0.057 | 2.95 | 3 | 412.2 | 169.8 | 14.3 | 14.4
9.9583 | 3899 | 250 | 149.9 | 115 | 34.9 | 15.1 | 29.9 | 125.1 | 0.069 | 2.98 | 2.98 | 411.7 | 169.9 | 14.3 | 14.2
9.9625 | 3899 | 252.7 | 150 | 114.8 | 34.9 | 15.1 | 29.9 | 125.1 | 0.058 | 3.04 | 2.98 | 412.3 | 169.9 | 14.3 | 14.3
9.9667 | 3899 | 253.4 | 150.1 | 114.6 | 34.9 | 15.1 | 29.8 | 125 | 0.049 | 3.06 | 3.05 | 412.8 | 169.6 | 14.2 | 14.2
9.9708 | 3901 | 250.9 | 149.9 | 114.6 | 34.9 | 15.1 | 29.7 | 124.9 | 0.037 | 2.98 | 2.97 | 412.1 | 169.6 | 14.3 | 14.3
9.975 | 3897 | 250.7 | 150 | 114.4 | 34.9 | 15.1 | 29.8 | 125 | 0.058 | 2.98 | 3.04 | 412.4 | 169.9 | 14.3 | 14.3
9.9792 | 3900 | 249.4 | 150 | 114.5 | 34.9 | 15 | 29.6 | 125 | 0.055 | 2.96 | 2.99 | 412.4 | 169.8 | 14.2 | 14.3
9.9833 | 3899 | 252 | 149.9 | 115 | 35 | 15 | 29.7 | 125.1 | 0.047 | 3 | 3.03 | 412.1 | 169.7 | 14.3 | 14.2
9.9875 | 3900 | 248.7 | 149.9 | 115 | 35 | 15 | 29.8 | 125 | 0.052 | 2.99 | 3 | 412.5 | 170.1 | 14.4 | 14.2
9.9917 | 3904 | 249.8 | 150.2 | 115.4 | 35 | 15 | 29.9 | 125 | -0.001 | 2.99 | 2.99 | 412.1 | 170.3 | 14.3 | 14.3
9.9958 | 3901 | 250.4 | 150 | 115.3 | 35.1 | 14.9 | 30.1 | 125 | 0.057 | 3 | 2.98 | 412.8 | 169.9 | 14.3 | 14.5
10 | 3900 | 249.3 | 149.9 | 115.6 | 35.2 | 14.9 | 30.1 | 125 | 0.055 | 2.99 | 2.99 | 412.5 | 170.4 | 14.3 | 14.3
10.0042 | 3900 | 249.2 | 150.1 | 115.3 | 35.2 | 14.9 | 30.1 | 125 | 0.05 | 2.99 | 3.01 | 412.2 | 170.2 | 14.5 | 14.4
10.0083 | 3902 | 249.1 | 150.2 | 115.2 | 35.1 | 14.9 | 30.1 | 125 | 0.044 | 3.01 | 3.01 | 412.6 | 169.9 | 14.3 | 14.3
10.0125 | 3902 | 251.2 | 150.2 | 115 | 35.1 | 14.9 | 30.2 | 125 | 0.045 | 2.99 | 2.98 | 411.7 | 170.1 | 14.3 | 14.3
10.0167 | 3902 | 251.8 | 150 | 114.6 | 35.1 | 14.9 | 30.1 | 124.9 | 0.05 | 3 | 3.01 | 412.4 | 170.4 | 14.3 | 14.3
10.0208 | 3900 | 248.7 | 149.7 | 114.6 | 35 | 14.9 | 30 | 124.9 | 0.061 | 2.96 | 3 | 412 | 170.2 | 14.3 | 14.3
10.025 | 3897 | 252 | 150 | 114.4 | 35 | 14.9 | 29.9 | 125 | 0.057 | 2.98 | 3.02 | 412.3 | 170.2 | 14.3 | 14.4
10.0292 | 3902 | 252.7 | 150 | 114.5 | 34.9 | 14.9 | 29.9 | 125 | 0.04 | 3 | 3.02 | 412.7 | 169.8 | 14.3 | 14.3
10.0333 | 3900 | 249.4 | 150 | 114.6 | 35 | 14.9 | 29.9 | 125 | 0.045 | 3.01 | 2.98 | 412.2 | 170.5 | 14.2 | 14.3
10.0375 | 3902 | 251.1 | 150.1 | 115.2 | 34.9 | 15 | 29.8 | 125 | 0.055 | 3.02 | 3.01 | 412.6 | 170.5 | 14.3 | 14.4
10.0417 | 3900 | 249.7 | 150.1 | 115.2 | 34.9 | 15 | 29.8 | 124.9 | 0.064 | 3.04 | 2.96 | 412.4 | 171.1 | 14.3 | 14.2
10.0458 | 3901 | 248.6 | 150 | 115.4 | 34.9 | 15 | 29.8 | 124.9 | 0.049 | 2.95 | 2.99 | 412.8 | 170.3 | 14.4 | 14.3
10.05 | 3901 | 251.3 | 150 | 115.5 | 35 | 15 | 29.9 | 124.9 | 0.052 | 3.01 | 3.03 | 412.3 | 170.2 | 14.3 | 14.2
10.0542 | 3898 | 251.2 | 150.3 | 115.5 | 35.1 | 15.1 | 30 | 125 | 0.053 | 3.06 | 3.01 | 412.3 | 170 | 14.3 | 14.3
10.0583 | 3903 | 247 | 150.1 | 115.4 | 35.1 | 15.1 | 30.1 | 125.1 | 0.053 | 3.04 | 3.01 | 412.7 | 170 | 14.3 | 14.3
10.0625 | 3899 | 247.5 | 149.9 | 115.2 | 35.1 | 15.1 | 30.3 | 125.1 | 0.048 | 2.97 | 3 | 412 | 169.9 | 14.3 | 14.3
10.0667 | 3902 | 249.8 | 150.1 | 115.1 | 35.1 | 15.1 | 30.2 | 125 | 0.044 | 3.04 | 3.02 | 412.9 | 169.7 | 14.3 | 14.4
10.0708 | 3900 | 248.3 | 149.7 | 114.7 | 35.1 | 15.1 | 30.3 | 125 | 0.044 | 3.03 | 2.99 | 412.4 | 170.6 | 14.3 | 14.1
10.075 | 3898 | 250.3 | 150 | 114.1 | 35.1 | 15.1 | 30.4 | 125 | 0.05 | 3.08 | 2.99 | 412.6 | 170.1 | 14.3 | 14.3
10.0792 | 3900 | 252.5 | 149.9 | 114.3 | 35.1 | 15.1 | 30.2 | 125.2 | 0.045 | 3.01 | 3.01 | 412 | 170.6 | 14.3 | 14.3
10.0833 | 3898 | 250.5 | 149.9 | 114.3 | 35.1 | 15.1 | 30.1 | 125 | 0.062 | 2.97 | 3.03 | 412.4 | 170.4 | 14.3 | 14.4
10.0875 | 3900 | 250.2 | 150 | 114.7 | 35 | 15.2 | 30 | 124.9 | 0.043 | 3 | 2.99 | 412.6 | 170.2 | 14.3 | 14.3
10.0917 | 3898 | 251.7 | 149.8 | 115 | 34.9 | 15.2 | 29.8 | 125 | 0.05 | 3.03 | 3 | 412.3 | 170.8 | 14.4 | 14.3
10.0958 | 3902 | 250.6 | 149.9 | 115.2 | 34.9 | 15.2 | 29.7 | 125 | 0.042 | 3.02 | 3 | 412.4 | 170 | 14.4 | 14.4
10.1 | 3901 | 252 | 149.7 | 115.4 | 34.9 | 15.2 | 29.8 | 125 | 0.047 | 3.04 | 3.05 | 413 | 170.1 | 14.3 | 14.2
10.1042 | 3900 | 248.7 | 149.9 | 115.5 | 34.9 | 15.2 | 29.9 | 125 | 0.041 | 2.95 | 2.99 | 412 | 169.7 | 14.4 | 14.4
10.1083 | 3900 | 248.8 | 150.2 | 115.2 | 34.9 | 15.2 | 29.9 | 125 | 0.059 | 2.96 | 3 | 412.7 | 169.2 | 14.4 | 14.3
10.1125 | 3899 | 251 | 149.9 | 115.4 | 34.9 | 15.2 | 30 | 125 | 0.043 | 2.96 | 3 | 411.6 | 169.9 | 14.2 | 14.2
10.1167 | 3899 | 252.7 | 149.8 | 114.9 | 35 | 15.3 | 30.1 | 125 | 0.036 | 3.01 | 3.04 | 412.5 | 169.6 | 14.2 | 14.2
10.1208 | 3899 | 252.4 | 150.1 | 114.8 | 35.1 | 15.2 | 30.2 | 125.1 | 0.04 | 2.88 | 2.98 | 412.1 | 169.3 | 14.3 | 14.3
10.125 | 3899 | 251.1 | 150 | 114.7 | 35.1 | 15.3 | 30.2 | 125 | 0.048 | 2.98 | 3.01 | 412.7 | 170.2 | 14.3 | 14.3
10.1292 | 3902 | 248.3 | 150 | 114.7 | 35.2 | 15.3 | 30.2 | 125.1 | 0.055 | 3 | 3.01 | 412.9 | 170.2 | 14.2 | 14.2
10.1333 | 3900 | 251 | 149.8 | 114.7 | 35.2 | 15.3 | 29.9 | 125 | 0.047 | 3.02 | 3.01 | 411.8 | 170.8 | 14.3 | 14.4
10.1375 | 3900 | 250.1 | 149.8 | 114.4 | 35.2 | 15.3 | 29.9 | 125.1 | 0.057 | 3.01 | 2.99 | 412.8 | 170.5 | 14.2 | 14.3
10.1417 | 3900 | 252.1 | 150 | 114.7 | 35.1 | 15.3 | 30 | 124.9 | 0.053 | 3.01 | 3.01 | 412.5 | 170.4 | 14.3 | 14.2
10.1458 | 3899 | 247.9 | 149.9 | 115.2 | 35.1 | 15.3 | 29.9 | 125 | 0.062 | 2.98 | 2.98 | 411.7 | 170.8 | 14.4 | 14.5
10.15 | 3902 | 249.5 | 150 | 115.2 | 35 | 15.3 | 30 | 125 | 0.053 | 2.99 | 3.02 | 412.6 | 170.8 | 14.3 | 14.3
10.1542 | 3898 | 252.2 | 150 | 115.5 | 35 | 15.3 | 30 | 125 | 0.052 | 2.98 | 3 | 412.4 | 170.1 | 14.3 | 14.3
10.1583 | 3901 | 250.5 | 150.1 | 115.6 | 34.9 | 15.4 | 29.9 | 124.9 | 0.043 | 2.97 | 3.03 | 412.9 | 170.1 | 14.2 | 14.2
10.1625 | 3899 | 248.4 | 150.2 | 115.6 | 34.8 | 15.4 | 29.9 | 124.9 | 0.059 | 3.01 | 2.99 | 412 | 169.7 | 14.3 | 14.3
10.1667 | 3900 | 248.5 | 150 | 115.5 | 34.9 | 15.4 | 29.9 | 125 | 0.05 | 2.95 | 2.99 | 412.4 | 170.1 | 14.2 | 14.4
10.1708 | 3900 | 248.5 | 150.6 | 114.8 | 34.8 | 15.4 | 29.9 | 124.8 | 0.064 | 3.02 | 3.01 | 412.2 | 169.6 | 14.3 | 14.2
10.175 | 3899 | 247.5 | 150.1 | 114.9 | 34.9 | 15.4 | 30.1 | 125 | 0.06 | 2.96 | 3.01 | 412.2 | 170.3 | 14.5 | 14.3
10.1792 | 3901 | 246.9 | 150.2 | 114.8 | 34.9 | 15.4 | 30.2 | 124.9 | 0.055 | 2.98 | 3.02 | 412.8 | 170.1 | 14.3 | 14.4
10.1833 | 3901 | 250.4 | 150 | 114.1 | 34.9 | 15.4 | 30.2 | 125 | 0.059 | 2.96 | 3 | 412 | 170.7 | 14.2 | 14.2
10.1875 | 3901 | 249.5 | 149.9 | 114.4 | 35 | 15.4 | 30.2 | 125.1 | 0.05 | 3.02 | 2.98 | 412.7 | 170.8 | 14.3 | 14.4
10.1917 | 3901 | 249.8 | 150.2 | 114.5 | 35 | 15.4 | 30.2 | 125 | 0.05 | 3.06 | 2.95 | 412.5 | 170.5 | 14.3 | 14.3
10.1958 | 3898 | 251.1 | 150 | 114.7 | 35 | 15.3 | 30.1 | 125 | 0.049 | 3 | 2.99 | 412.3 | 170 | 14.2 | 14.3
10.2 | 3901 | 249 | 150 | 114.9 | 35 | 15.3 | 30.1 | 124.9 | 0.06 | 3 | 3 | 412.7 | 169.6 | 14.3 | 14.1
10.2042 | 3900 | 250.3 | 149.9 | 115.3 | 35 | 15.3 | 30 | 125 | 0.05 | 2.97 | 3.03 | 412.2 | 170.1 | 14.2 | 14.2
10.2083 | 3899 | 248.6 | 150.2 | 115.5 | 35 | 15.3 | 29.9 | 125 | 0.042 | 3.04 | 2.97 | 412.7 | 169.8 | 14.4 | 14.2
10.2125 | 3902 | 248.4 | 150.1 | 115.7 | 34.9 | 15.3 | 29.9 | 124.9 | 0.043 | 2.97 | 2.98 | 412.2 | 170.1 | 14.2 | 14.2
10.2167 | 3899 | 250 | 150.2 | 115.2 | 34.9 | 15.2 | 29.9 | 124.9 | 0.055 | 3.02 | 2.99 | 412.6 | 169.8 | 14.3 | 14.4
10.2208 | 3900 | 249.5 | 149.9 | 115.2 | 34.9 | 15.2 | 29.9 | 125 | 0.054 | 3 | 2.99 | 412.5 | 169.8 | 14.4 | 14.2
10.225 | 3899 | 253.5 | 150.4 | 115.1 | 34.9 | 15.2 | 30 | 125 | 0.05 | 2.99 | 3.01 | 412.6 | 169.6 | 14.4 | 14.3
10.2292 | 3902 | 251.2 | 149.9 | 115 | 34.9 | 15.1 | 29.9 | 125.1 | 0.038 | 3.03 | 2.98 | 412.6 | 169.8 | 14.3 | 14.3
10.2333 | 3901 | 248.1 | 150 | 114.6 | 35 | 15.1 | 30 | 125.2 | 0.055 | 2.97 | 2.99 | 411.9 | 169.5 | 14.3 | 14.3
10.2375 | 3902 | 251.6 | 149.8 | 114.6 | 35 | 15.1 | 30.1 | 124.9 | 0.044 | 3.07 | 3 | 412.9 | 169.4 | 14.5 | 14.3
10.2417 | 3902 | 251.6 | 149.6 | 114.6 | 35 | 15.1 | 30.1 | 124.9 | 0.05 | 2.97 | 3.01 | 412.3 | 169.7 | 14.4 | 14.3
10.2458 | 3901 | 249.2 | 149.9 | 114.7 | 35 | 15.1 | 30.2 | 124.8 | 0.048 | 2.96 | 2.98 | 413.1 | 169.3 | 14.3 | 14.4
10.25 | 3901 | 249.7 | 149.6 | 114.4 | 35 | 15 | 30.1 | 125.1 | 0.038 | 2.99 | 3.03 | 412.4 | 169.2 | 14.3 | 14.3
10.2542 | 3900 | 249.8 | 149.9 | 114.9 | 35 | 15 | 30.1 | 125 | 0.038 | 3.01 | 3 | 412.3 | 169.9 | 14.3 | 14.2
10.2583 | 3902 | 248.8 | 150 | 115.3 | 35 | 15 | 30.2 | 124.9 | 0.04 | 2.95 | 3.03 | 412.8 | 169.4 | 14.4 | 14.4
10.2625 | 3904 | 251.9 | 149.8 | 115.4 | 35 | 15 | 30 | 124.9 | 0.038 | 3.01 | 3.02 | 412.3 | 169.9 | 14.2 | 14.3
10.2667 | 3902 | 250 | 149.9 | 115.7 | 35.1 | 15 | 29.9 | 125 | 0.064 | 3.05 | 3.01 | 412.3 | 169.8 | 14.3 | 14.3
10.2708 | 3901 | 252.9 | 150.1 | 115.4 | 35.1 | 15 | 30 | 125.1 | 0.061 | 3.05 | 3 | 412.4 | 169.6 | 14.3 | 14.2
10.275 | 3901 | 248.1 | 150.2 | 115.3 | 35 | 15.1 | 30 | 125 | 0.034 | 3.02 | 3.01 | 412.4 | 169.5 | 14.4 | 14.3
10.2792 | 3899 | 250.3 | 150.3 | 115 | 35 | 15.1 | 30 | 125.1 | 0.053 | 2.98 | 3.01 | 412.7 | 169.8 | 14.2 | 14.3
10.2833 | 3901 | 251.1 | 150.6 | 114.5 | 35 | 15.1 | 30.1 | 125 | 0.043 | 2.99 | 2.97 | 412.2 | 169.6 | 14.2 | 14.3
10.2875 | 3899 | 248.7 | 150 | 114.7 | 35 | 15.1 | 30.1 | 125.1 | 0.055 | 2.97 | 2.98 | 412.8 | 170.3 | 14.3 | 14.5
10.2917 | 3900 | 248.6 | 150 | 114.5 | 35 | 15.1 | 30 | 124.9 | 0.045 | 2.96 | 2.99 | 412.5 | 170.5 | 14.3 | 14.2
10.2958 | 3900 | 249.4 | 149.9 | 114.2 | 35.1 | 15.1 | 30.1 | 124.9 | 0.048 | 3.02 | 3.01 | 412.4 | 170.4 | 14.4 | 14.3
10.3 | 3901 | 249.7 | 149.9 | 114.7 | 35.2 | 15.2 | 30 | 125 | 0.056 | 2.99 | 2.99 | 412.9 | 169.5 | 14.3 | 14.2
10.3042 | 3898 | 248.8 | 149.9 | 115 | 35.2 | 15.2 | 30 | 125 | 0.052 | 3 | 3.02 | 412 | 169.7 | 14.3 | 14.3
10.3083 | 3897 | 249.4 | 149.9 | 115.1 | 35.2 | 15.2 | 30 | 124.9 | 0.04 | 3 | 3.01 | 412.7 | 169.5 | 14.5 | 14.3
10.3125 | 3902 | 248.7 | 149.7 | 115.3 | 35.1 | 15.2 | 30 | 125 | 0.047 | 3 | 2.98 | 412.5 | 169.7 | 14.2 | 14.1
10.3167 | 3899 | 251.1 | 149.8 | 115.5 | 35.1 | 15.2 | 30 | 125 | 0.044 | 2.97 | 2.99 | 412.6 | 169.3 | 14.4 | 14.4
10.3208 | 3900 | 252.7 | 150.1 | 115.5 | 35 | 15.3 | 29.9 | 125 | 0.046 | 3.01 | 3 | 412.9 | 169.3 | 14.3 | 14.4
10.325 | 3899 | 250.4 | 150.1 | 115.4 | 34.9 | 15.3 | 29.8 | 125 | 0.041 | 3 | 3 | 411.8 | 169.5 | 14.3 | 14.3
10.3292 | 3900 | 248.8 | 150.3 | 115.1 | 34.9 | 15.3 | 29.9 | 125 | 0.039 | 2.98 | 3 | 412.9 | 169.9 | 14.3 | 14.3
10.3333 | 3901 | 250.2 | 150.2 | 115 | 34.9 | 15.3 | 30 | 125 | 0.05 | 2.97 | 2.96 | 412.3 | 169.7 | 14.4 | 14.3
10.3375 | 3898 | 250.3 | 150.1 | 114.8 | 34.9 | 15.3 | 30.1 | 124.9 | 0.036 | 2.99 | 3.01 | 412.4 | 169.7 | 14.2 | 14.3
10.3417 | 3900 | 249.3 | 150 | 114.7 | 34.9 | 15.4 | 30 | 125 | 0.061 | 2.95 | 2.97 | 412.3 | 169.7 | 14.3 | 14.3
10.3458 | 3897 | 250.2 | 150.1 | 114.7 | 35 | 15.4 | 30.1 | 125.2 | 0.043 | 3.06 | 3.01 | 412 | 169.9 | 14.3 | 14.3
10.35 | 3901 | 250.3 | 150 | 114.5 | 35.1 | 15.4 | 30.1 | 125 | 0.042 | 2.97 | 3.02 | 413.4 | 170.4 | 14.2 | 14.2
10.3542 | 3899 | 251 | 149.9 | 114.6 | 35.1 | 15.4 | 30.2 | 125.2 | 0.048 | 3.03 | 3 | 411.5 | 169.6 | 14.3 | 14.1
10.3583 | 3903 | 246.1 | 149.9 | 114.5 | 35.1 | 15.4 | 30.2 | 125.1 | 0.046 | 2.99 | 3 | 412.6 | 169.5 | 14.3 | 14.3
10.3625 | 3903 | 249.3 | 150.3 | 115.1 | 35 | 15.4 | 30.2 | 125.1 | 0.053 | 3.02 | 3 | 412.4 | 169.8 | 14.2 | 14.3
10.3667 | 3899 | 248.5 | 150.1 | 115.3 | 35 | 15.4 | 30.1 | 125.1 | 0.059 | 2.99 | 3.01 | 412.3 | 169.1 | 14.4 | 14.3
10.3708 | 3901 | 247.6 | 150.1 | 115.4 | 34.9 | 15.4 | 30 | 125 | 0.05 | 3.08 | 3.05 | 412.9 | 170.1 | 14.3 | 14.2
10.375 | 3900 | 246.5 | 150.1 | 115.4 | 34.8 | 15.4 | 30 | 125.1 | 0.055 | 2.99 | 3 | 412.6 | 168.7 | 14.2 | 14.2
10.3792 | 3898 | 251.7 | 150.1 | 115.5 | 34.9 | 15.4 | 30.1 | 124.9 | 0.043 | 2.98 | 3.03 | 412.7 | 169 | 14.3 | 14.3
10.3833 | 3898 | 252.8 | 150.3 | 115.3 | 34.9 | 15.4 | 30.1 | 125 | 0.056 | 3.11 | 2.98 | 413.1 | 168.9 | 14.4 | 14.2
10.3875 | 3900 | 250.2 | 150 | 114.9 | 34.9 | 15.4 | 30 | 125 | 0.035 | 2.99 | 3 | 412.1 | 169 | 14.4 | 14.3
10.3917 | 3901 | 250.1 | 149.9 | 114.8 | 35 | 15.4 | 30.1 | 125.1 | 0.047 | 2.97 | 3.02 | 413.3 | 169.4 | 14.4 | 14.4
10.3958 | 3900 | 248.6 | 150.1 | 114.5 | 35 | 15.3 | 29.9 | 125 | 0.051 | 3.01 | 3.02 | 412 | 168.9 | 14.3 | 14.3
10.4 | 3899 | 252.1 | 150.2 | 114.8 | 35 | 15.3 | 30 | 125.1 | 0.04 | 3.03 | 3.01 | 412.3 | 169.6 | 14.4 | 14.2
10.4042 | 3902 | 246.8 | 150.1 | 114.7 | 35 | 15.3 | 30.1 | 125.1 | 0.042 | 2.96 | 3 | 412.6 | 169.2 | 14.3 | 14.3
10.4083 | 3897 | 251.7 | 150 | 114.4 | 35.1 | 15.3 | 30 | 125 | 0.053 | 3.01 | 3.03 | 412 | 170.2 | 14.4 | 14.2
10.4125 | 3902 | 248.3 | 150 | 114.6 | 35 | 15.2 | 30 | 124.9 | 0.034 | 2.91 | 2.99 | 412.8 | 170.3 | 14.4 | 14.2
10.4167 | 3899 | 248.8 | 149.8 | 114.9 | 35 | 15.2 | 30 | 125 | 0.055 | 3.06 | 2.97 | 412 | 169.3 | 14.3 | 14.3
10.4208 | 3901 | 248.4 | 149.7 | 115.1 | 35 | 15.2 | 30 | 125.1 | 0.052 | 2.99 | 3 | 412.8 | 169.6 | 14.4 | 14.3
10.425 | 3899 | 252 | 149.8 | 115.4 | 35 | 15.1 | 30 | 125.1 | 0.059 | 3.02 | 2.99 | 412 | 169.9 | 14.2 | 14.2
10.4292 | 3901 | 250.8 | 150.1 | 115.4 | 35 | 15.1 | 30 | 124.9 | 0.05 | 3.01 | 2.97 | 411.8 | 169.9 | 14.4 | 14.3
10.4333 | 3901 | 248.5 | 149.9 | 115.5 | 34.9 | 15.1 | 29.9 | 125.1 | 0.05 | 2.97 | 3 | 412.8 | 170.1 | 14.2 | 14.3
10.4375 | 3900 | 250.1 | 149.6 | 115.3 | 35 | 15.1 | 29.9 | 125 | 0.048 | 3.01 | 3.02 | 412.3 | 170.3 | 14.3 | 14.2
10.4417 | 3899 | 250 | 150 | 114.9 | 34.9 | 15.1 | 29.8 | 124.8 | 0.041 | 3.04 | 3.01 | 413.3 | 170.1 | 14.5 | 14.4
10.4458 | 3897 | 252.2 | 150.2 | 115.1 | 35 | 15.1 | 29.8 | 125 | 0.041 | 3 | 2.99 | 412.4 | 169.8 | 14.3 | 14.3
10.45 | 3902 | 250.1 | 150 | 114.7 | 35 | 15.1 | 29.8 | 125 | 0.036 | 3.02 | 3 | 413 | 170.2 | 14.4 | 14.5
10.4542 | 3901 | 249.9 | 149.9 | 114.7 | 35 | 15.1 | 29.8 | 125.1 | 0.054 | 2.95 | 2.98 | 412.6 | 170.5 | 14.4 | 14.3
10.4583 | 3899 | 248.1 | 149.9 | 114.5 | 35 | 15.1 | 29.9 | 124.9 | 0.059 | 3.03 | 3.03 | 412.4 | 169.8 | 14.3 | 14.3
10.4625 | 3901 | 250.1 | 149.8 | 114.5 | 35 | 15.1 | 29.8 | 124.8 | 0.046 | 3 | 3.03 | 412.5 | 169.5 | 14.4 | 14.4
10.4667 | 3898 | 251.9 | 149.9 | 114.7 | 35 | 15.1 | 29.9 | 125 | 0.066 | 3.01 | 3 | 412.7 | 169.9 | 14.3 | 14.3
10.4708 | 3900 | 250.5 | 149.7 | 114.8 | 35.1 | 15.2 | 29.8 | 125 | 0.033 | 3.01 | 2.94 | 413 | 170 | 14.3 | 14.3
10.475 | 3899 | 250.1 | 149.9 | 115.2 | 35.1 | 15.2 | 29.8 | 125.1 | 0.039 | 3 | 2.99 | 412.4 | 171.3 | 14.3 | 14.3
10.4792 | 3898 | 250.1 | 150.2 | 115.1 | 35 | 15.2 | 29.9 | 125 | 0.052 | 2.98 | 3.01 | 412.4 | 170.3 | 14.4 | 14.3
10.4833 | 3900 | 250.9 | 149.7 | 115.5 | 35 | 15.2 | 29.9 | 125 | 0.044 | 3.03 | 3.01 | 412.9 | 169.9 | 14.4 | 14.3
10.4875 | 3900 | 248.8 | 150 | 115.2 | 35.1 | 15.2 | 29.9 | 124.9 | 0.045 | 3.01 | 2.99 | 412.3 | 169.9 | 14.3 | 14.3
10.4917 | 3899 | 250.3 | 150 | 115.5 | 35 | 15.2 | 30 | 125 | 0.042 | 3.04 | 2.99 | 412.5 | 169.9 | 14.3 | 14.3
10.4958 | 3902 | 248.6 | 150.1 | 115 | 35 | 15.2 | 30 | 124.9 | 0.054 | 2.98 | 3.04 | 412.2 | 170.2 | 14.3 | 14.2
10.5 | 3902 | 248.8 | 150.2 | 115.1 | 34.9 | 15.2 | 30.1 | 125 | 0.036 | 3.03 | 2.98 | 412.8 | 170.2 | 14.3 | 14.3
10.5042 | 3898 | 250.6 | 150 | 114.7 | 34.9 | 15.2 | 30.2 | 124.9 | 0.067 | 3.01 | 2.99 | 414.2 | 170.5 | 14.3 | 14.2
10.5083 | 3900 | 252.1 | 150.2 | 114.4 | 34.9 | 15.2 | 30.2 | 125 | 0.045 | 2.97 | 2.99 | 412.3 | 170.7 | 14.3 | 14.4
10.5125 | 3902 | 251.1 | 150.1 | 114.2 | 34.9 | 15.2 | 30.1 | 125.1 | 0.045 | 2.96 | 2.98 | 412.9 | 170.3 | 14.2 | 14.2
10.5167 | 3900 | 248.2 | 149.9 | 114.7 | 35 | 15.3 | 30.3 | 125 | 0.047 | 2.99 | 2.98 | 412.8 | 170 | 14.1 | 14.2
10.5208 | 3900 | 252.8 | 150 | 114.9 | 35 | 15.3 | 30.1 | 125 | 0.059 | 3 | 3.02 | 412.8 | 170.6 | 14.3 | 14.4
10.525 | 3901 | 251 | 150 | 115.1 | 35 | 15.3 | 30 | 124.9 | 0.059 | 2.99 | 3.01 | 412.7 | 170.4 | 14.3 | 14.2
10.5292 | 3901 | 250.4 | 150.1 | 115.5 | 35 | 15.3 | 29.9 | 125 | 0.057 | 3.05 | 2.99 | 412.1 | 170.1 | 14.4 | 14.4
10.5333 | 3902 | 251.5 | 150.2 | 115.4 | 35 | 15.3 | 29.7 | 125 | 0.039 | 2.99 | 3.02 | 412.9 | 170.1 | 14.5 | 14.2
10.5375 | 3897 | 251.2 | 150.2 | 115.5 | 35 | 15.3 | 29.6 | 124.9 | 0.045 | 3.01 | 2.97 | 412.5 | 170.1 | 14.3 | 14.2
10.5417 | 3899 | 246.4 | 150.1 | 115.7 | 35 | 15.3 | 29.5 | 124.9 | 0.05 | 2.89 | 2.97 | 412.8 | 170.3 | 14.4 | 14.4
10.5458 | 3897 | 249.6 | 150.2 | 115.4 | 35 | 15.3 | 29.8 | 125.1 | 0.05 | 3.05 | 2.99 | 412.1 | 170.4 | 14.4 | 14.4
10.55 | 3900 | 251.3 | 150.2 | 115.1 | 35 | 15.3 | 29.9 | 124.9 | 0.04 | 3.01 | 3.01 | 412.6 | 169.5 | 14.3 | 14.5
10.5542 | 3902 | 249.2 | 150.3 | 115 | 34.9 | 15.3 | 30 | 125 | 0.031 | 2.95 | 2.99 | 412.7 | 170.1 | 14.3 | 14.2
10.5583 | 3898 | 250.2 | 150 | 114.7 | 35 | 15.3 | 30.2 | 125 | 0.05 | 2.99 | 2.98 | 412.2 | 170.1 | 14.3 | 14.3
10.5625 | 3900 | 250.5 | 149.9 | 114.5 | 35 | 15.3 | 30.3 | 125 | 0.036 | 3.04 | 3.01 | 412.8 | 170.2 | 14.4 | 14.3
10.5667 | 3898 | 250.9 | 149.6 | 114.2 | 34.9 | 15.3 | 30.4 | 125 | 0.048 | 3.03 | 2.98 | 412.2 | 170.5 | 14.3 | 14.3
10.5708 | 3898 | 250.7 | 149.6 | 114.5 | 35 | 15.4 | 30.3 | 125 | 0.045 | 3 | 3.04 | 412.2 | 169.9 | 14.4 | 14.3
10.575 | 3900 | 251.3 | 149.8 | 114.7 | 35 | 15.4 | 30.1 | 124.9 | 0.041 | 3.01 | 3.03 | 412.9 | 170.4 | 14.1 | 14.2
10.5792 | 3900 | 247 | 149.7 | 115 | 35 | 15.4 | 29.9 | 124.9 | 0.039 | 2.97 | 3 | 412.8 | 170.2 | 14.3 | 14.4
10.5833 | 3901 | 252.9 | 150 | 115.4 | 35.1 | 15.4 | 29.8 | 125 | 0.043 | 3.01 | 3.03 | 413.1 | 169.9 | 14.3 | 14.3
10.5875 | 3897 | 248.6 | 149.9 | 115.3 | 35.1 | 15.4 | 29.8 | 125 | 0.047 | 3.01 | 2.99 | 412.2 | 169.6 | 14.3 | 14.4
10.5917 | 3901 | 249.9 | 150.1 | 115.6 | 35.1 | 15.4 | 29.7 | 125.1 | 0.045 | 2.98 | 3 | 412.9 | 169.7 | 14.3 | 14.4
10.5958 | 3899 | 251.7 | 150 | 115.5 | 35.1 | 15.4 | 29.8 | 124.9 | 0.053 | 3.03 | 2.97 | 412.7 | 169.7 | 14.2 | 14.2
10.6 | 3898 | 249.5 | 150.1 | 115.3 | 35.1 | 15.4 | 29.9 | 124.9 | 0.047 | 2.98 | 3.01 | 412.4 | 169.5 | 14.5 | 14.4
10.6042 | 3904 | 250.5 | 150.2 | 115 | 35.1 | 15.4 | 29.9 | 125 | 0.054 | 3.01 | 3.04 | 412.6 | 170.6 | 14.2 | 14.2
10.6083 | 3899 | 249.4 | 150 | 115 | 35 | 15.4 | 30 | 125.1 | 0.059 | 3.06 | 3.03 | 412.8 | 169.9 | 14.5 | 14.4
10.6125 | 3901 | 248 | 150.2 | 114.8 | 35 | 15.4 | 30.2 | 125.1 | 0.055 | 3.01 | 2.98 | 412.8 | 170 | 14.3 | 14.3
10.6167 | 3902 | 250 | 149.9 | 114.6 | 35 | 15.4 | 30.3 | 125.1 | 0.062 | 3 | 2.98 | 412.6 | 170.4 | 14.5 | 14.3
10.6208 | 3902 | 253.1 | 150 | 114.4 | 35 | 15.3 | 30.4 | 124.9 | 0.072 | 3.02 | 2.98 | 412.9 | 171 | 14.2 | 14.2
10.625 | 3903 | 248.9 | 149.7 | 114.7 | 34.9 | 15.3 | 30.3 | 125.1 | 0.069 | 3.01 | 2.99 | 413 | 170.4 | 14.2 | 14.2
10.6292 | 3899 | 250.1 | 150 | 115 | 34.9 | 15.3 | 30.3 | 125 | 0.052 | 3.02 | 3.03 | 413.2 | 170.9 | 14.4 | 14.4
10.6333 | 3900 | 250.3 | 150.1 | 115.2 | 35 | 15.3 | 30 | 125 | 0.048 | 3.03 | 2.98 | 412.9 | 170.8 | 14.3 | 14.3
10.6375 | 3900 | 250.9 | 149.9 | 115.2 | 35 | 15.2 | 30 | 124.9 | 0.06 | 3.04 | 3.02 | 412.4 | 170.3 | 14.4 | 14.3
10.6417 | 3902 | 248.9 | 150 | 115.6 | 35 | 15.2 | 29.8 | 124.9 | 0.066 | 2.95 | 3.03 | 413.1 | 170.2 | 14.3 | 14.3
10.6458 | 3898 | 250.1 | 150 | 115.6 | 34.9 | 15.2 | 29.6 | 125 | 0.058 | 3.05 | 3.01 | 412.3 | 170.2 | 14.3 | 14.3
10.65 | 3901 | 249.3 | 150.2 | 115.3 | 35 | 15.2 | 29.7 | 125 | 0.065 | 3 | 3 | 412.8 | 170.1 | 14.4 | 14.4
10.6542 | 3897 | 249.5 | 150 | 115.8 | 35 | 15.1 | 29.8 | 124.9 | 0.063 | 2.98 | 3.01 | 412.7 | 170 | 14.3 | 14.3
10.6583 | 3901 | 250.2 | 150.1 | 115.1 | 35 | 15.1 | 30 | 125 | 0.055 | 3.01 | 3.02 | 413 | 170 | 14.5 | 14.3
10.6625 | 3903 | 248.4 | 150.3 | 114.9 | 35.1 | 15.1 | 30 | 125.1 | 0.056 | 2.97 | 2.97 | 412.6 | 170.7 | 14.1 | 14.3
10.6667 | 3900 | 249.6 | 150.1 | 114.7 | 35 | 15 | 30.2 | 124.9 | 0.064 | 3.05 | 3.02 | 412.8 | 170.1 | 14.3 | 14.4
10.6708 | 3901 | 250.1 | 149.9 | 114.5 | 35 | 15 | 30.2 | 125.1 | 0.062 | 3.07 | 3.04 | 413 | 170.9 | 14.3 | 14.4
10.675 | 3902 | 249.6 | 150.1 | 114.4 | 35.1 | 15 | 30.2 | 125 | 0.049 | 3.08 | 2.99 | 412.1 | 170.5 | 14.3 | 14.4
10.6792 | 3900 | 250.7 | 149.8 | 114.7 | 35.1 | 15 | 30.2 | 125.1 | 0.066 | 2.99 | 2.98 | 412.6 | 170.8 | 14.4 | 14.3
10.6833 | 3901 | 251.8 | 149.9 | 114.8 | 35.1 | 15 | 30.2 | 125 | 0.06 | 3.01 | 2.98 | 412.4 | 169.9 | 14.1 | 14.2
10.6875 | 3899 | 249.8 | 149.9 | 114.9 | 35.1 | 15 | 30.2 | 125 | 0.045 | 2.97 | 3.03 | 412.2 | 169.7 | 14.4 | 14.4
10.6917 | 3901 | 249.2 | 149.9 | 115.1 | 35 | 15 | 30.2 | 125 | 0.063 | 3 | 3 | 412.9 | 170.3 | 14.4 | 14.3
10.6958 | 3898 | 251.1 | 150.1 | 115.4 | 35 | 15 | 30 | 125 | 0.063 | 2.98 | 2.99 | 412.6 | 170.2 | 14.3 | 14.4
10.7 | 3899 | 250.3 | 150 | 115.5 | 34.9 | 15 | 30 | 125 | 0.067 | 2.93 | 3.03 | 413 | 169.6 | 14.3 | 14.3
10.7042 | 3902 | 248.6 | 150.1 | 115.4 | 34.9 | 15 | 29.8 | 125.1 | 0.059 | 3.01 | 3.03 | 411.7 | 170.6 | 14.3 | 14.5
10.7083 | 3899 | 249.1 | 150.1 | 115.4 | 34.9 | 15 | 29.8 | 125.1 | 0.066 | 2.97 | 2.98 | 412.7 | 169.5 | 14.4 | 14.4
10.7125 | 3899 | 249.6 | 150.1 | 115 | 34.9 | 15 | 29.8 | 124.9 | 0.06 | 2.94 | 3.01 | 412.8 | 170.1 | 14.3 | 14.3
10.7167 | 3899 | 250.2 | 150.1 | 115 | 35 | 15 | 29.8 | 125.1 | 0.059 | 3.04 | 3.01 | 412.2 | 170.2 | 14.3 | 14.3
10.7208 | 3899 | 251 | 150 | 114.8 | 35 | 15.1 | 29.9 | 125 | 0.072 | 2.97 | 3.03 | 412.9 | 170.3 | 14.2 | 14.3
10.725 | 3898 | 249.1 | 150.1 | 114.8 | 35.1 | 15.1 | 30 | 125.1 | 0.064 | 3.01 | 2.98 | 412.7 | 170.8 | 14.4 | 14.4
10.7292 | 3901 | 247.6 | 149.8 | 114.5 | 35.1 | 15.1 | 30.1 | 125.1 | 0.07 | 2.95 | 3.01 | 413.5 | 170.3 | 14.5 | 14.3
10.7333 | 3899 | 249.6 | 149.6 | 114.4 | 35.1 | 15.1 | 30.2 | 125 | 0.071 | 3.04 | 3.06 | 412.4 | 169.8 | 14.2 | 14.2
10.7375 | 3901 | 251.4 | 149.7 | 114.6 | 35.1 | 15.1 | 30 | 125 | 0.046 | 3.03 | 3 | 412.3 | 170.2 | 14.3 | 14.3
10.7417 | 3899 | 249.7 | 149.9 | 115 | 35.1 | 15.1 | 30.2 | 125 | 0.064 | 2.99 | 3 | 413.2 | 170.4 | 14.3 | 14.3
10.7458 | 3901 | 250.4 | 150 | 115.1 | 35.1 | 15.1 | 30.2 | 125 | 0.056 | 2.99 | 3 | 412.5 | 169.4 | 14.4 | 14.4
10.75 | 3903 | 249.6 | 149.9 | 115.2 | 35.1 | 15.1 | 30.1 | 125.1 | 0.05 | 2.95 | 3 | 412.5 | 169.5 | 14.2 | 14.2
10.7542 | 3898 | 249.3 | 149.9 | 115.5 | 35 | 15.2 | 30.1 | 124.9 | 0.048 | 2.95 | 3 | 412.2 | 169.4 | 14.3 | 14.2
10.7583 | 3897 | 250.2 | 149.9 | 115.5 | 35 | 15.2 | 30.1 | 124.8 | 0.056 | 3.01 | 2.97 | 413.1 | 169.7 | 14.3 | 14.2
10.7625 | 3901 | 248.2 | 150 | 115.5 | 34.9 | 15.2 | 30 | 125 | 0.057 | 2.99 | 2.99 | 413.3 | 169.3 | 14.4 | 14.2
10.7667 | 3899 | 251.8 | 150.1 | 115.4 | 34.9 | 15.2 | 30.1 | 125.1 | 0.047 | 3.05 | 2.99 | 412.4 | 169.9 | 14.4 | 14.4
10.7708 | 3900 | 250 | 150 | 114.7 | 34.9 | 15.2 | 30.1 | 124.9 | 0.041 | 2.98 | 2.99 | 412.3 | 171 | 14.4 | 14.2
10.775 | 3898 | 250.1 | 150.1 | 114.7 | 34.9 | 15.3 | 30 | 125 | 0.047 | 3.01 | 2.99 | 412.2 | 169.8 | 14.3 | 14.3
10.7792 | 3904 | 247.4 | 150.1 | 114.5 | 34.9 | 15.3 | 30.1 | 125 | 0.046 | 2.99 | 3 | 412.6 | 170.5 | 14.3 | 14.3
10.7833 | 3901 | 250.7 | 150.1 | 114.6 | 35 | 15.3 | 30.1 | 125 | 0.044 | 3.01 | 3.01 | 412.4 | 170.9 | 14.3 | 14.3
10.7875 | 3896 | 252.1 | 149.9 | 114.6 | 35 | 15.3 | 30.1 | 125.1 | 0.047 | 3.05 | 3.01 | 412.7 | 170.1 | 14.5 | 14.5
10.7917 | 3901 | 247.8 | 149.8 | 115 | 35 | 15.3 | 30 | 125 | 0.059 | 3.02 | 2.97 | 412.7 | 170.6 | 14.2 | 14.2
10.7958 | 3902 | 247.8 | 150 | 114.7 | 34.9 | 15.3 | 30.1 | 125 | 0.059 | 2.95 | 2.99 | 412.1 | 170.7 | 14.3 | 14.2
10.8 | 3899 | 249.5 | 149.9 | 114.9 | 34.9 | 15.3 | 30 | 125 | 0.05 | 3.03 | 3.04 | 413 | 170.6 | 14.3 | 14.3
10.8042 | 3900 | 250.3 | 150 | 115.2 | 35 | 15.2 | 30.1 | 125 | 0.061 | 2.98 | 3 | 412.9 | 169.7 | 14.2 | 14.3
10.8083 | 3900 | 252.7 | 149.6 | 115.2 | 35 | 15.2 | 30 | 125 | 0.05 | 3.05 | 2.98 | 412.6 | 170.2 | 14.5 | 14.4
10.8125 | 3898 | 251.2 | 150.1 | 115.5 | 35 | 15.2 | 30.1 | 125.1 | 0.058 | 3.05 | 2.99 | 412.8 | 170 | 14.3 | 14.2
10.8167 | 3900 | 249.2 | 150.1 | 115.6 | 35 | 15.2 | 30 | 124.9 | 0.05 | 2.98 | 2.99 | 412.3 | 169.7 | 14.3 | 14.3
10.8208 | 3901 | 249.4 | 149.9 | 115.3 | 35 | 15.2 | 30.1 | 125.1 | 0.063 | 2.97 | 2.99 | 413 | 170.3 | 14.3 | 14.4
10.825 | 3902 | 247.7 | 150.1 | 115.2 | 35.1 | 15.2 | 30.1 | 125 | 0.052 | 3 | 3.01 | 412.8 | 170.2 | 14.3 | 14.3
10.8292 | 3901 | 249 | 149.9 | 114.6 | 35 | 15.1 | 30 | 125 | 0.05 | 2.97 | 3 | 413.1 | 170.1 | 14.5 | 14.2
10.8333 | 3903 | 250.4 | 150.1 | 114.8 | 34.9 | 15.1 | 30 | 125 | 0.04 | 2.93 | 2.99 | 413 | 170.1 | 14.1 | 14.3
10.8375 | 3898 | 248 | 149.9 | 114.6 | 34.9 | 15.1 | 30.1 | 125 | 0.058 | 3 | 3 | 412.1 | 170.6 | 14.3 | 14.4
10.8417 | 3901 | 249.7 | 150 | 114.6 | 34.8 | 15.1 | 30 | 124.9 | 0.034 | 3.01 | 2.99 | 412.9 | 169.9 | 14.3 | 14.4
10.8458 | 3900 | 250.3 | 149.9 | 114.5 | 34.9 | 15.1 | 29.9 | 125 | 0.045 | 2.99 | 3 | 412.4 | 170.6 | 14.4 | 14.3
10.85 | 3897 | 249.7 | 149.7 | 114.6 | 34.9 | 15 | 29.9 | 125 | 0.069 | 2.98 | 2.97 | 412.9 | 170.6 | 14.3 | 14.3
10.8542 | 3899 | 248.5 | 149.8 | 114.8 | 35 | 15 | 29.9 | 125.1 | 0.048 | 2.99 | 3 | 413 | 170.3 | 14.3 | 14.2
10.8583 | 3898 | 251.2 | 149.8 | 114.8 | 34.9 | 15 | 29.8 | 125.2 | 0.05 | 3 | 2.96 | 411.8 | 170.9 | 14.3 | 14.3
10.8625 | 3903 | 249.4 | 150.1 | 114.8 | 35 | 15 | 29.8 | 125 | 0.038 | 2.95 | 2.98 | 413.1 | 170.4 | 14.3 | 14.3
10.8667 | 3899 | 248.9 | 150.1 | 115.5 | 35.1 | 15 | 29.8 | 125.1 | 0.049 | 3 | 3.04 | 412.2 | 170.6 | 14.2 | 14.4
10.8708 | 3900 | 250.1 | 150.1 | 115.5 | 35.1 | 15 | 29.9 | 125 | 0.038 | 3.03 | 2.99 | 413.1 | 170.1 | 14.5 | 14.4
10.875 | 3901 | 247.2 | 150.1 | 115.5 | 35.1 | 15 | 29.9 | 125.2 | 0.053 | 2.96 | 3.04 | 412.8 | 170.1 | 14.3 | 14.3
10.8792 | 3901 | 249.8 | 149.7 | 115.2 | 35.2 | 15 | 30 | 125 | 0.055 | 3 | 3.01 | 412.4 | 170.2 | 14.3 | 14.3
10.8833 | 3899 | 248.6 | 150 | 114.9 | 35.1 | 15.1 | 30 | 125 | 0.052 | 2.99 | 3.01 | 412.6 | 169.9 | 14.2 | 14.2
10.8875 | 3902 | 248.1 | 150.2 | 114.8 | 35.1 | 15.1 | 30 | 125.1 | 0.053 | 2.98 | 2.99 | 412.4 | 170.5 | 14.3 | 14.3
10.8917 | 3902 | 249.6 | 150.3 | 114.8 | 35.1 | 15.1 | 30 | 125 | 0.045 | 2.95 | 2.99 | 413.3 | 170.7 | 14.4 | 14.4
10.8958 | 3901 | 251.3 | 150.1 | 114.7 | 35 | 15.1 | 29.9 | 125 | 0.043 | 3.01 | 2.99 | 412.4 | 171 | 14.3 | 14.3
10.9 | 3899 | 250.6 | 150.3 | 114.5 | 35 | 15.1 | 30 | 125 | 0.058 | 2.97 | 3.01 | 412.7 | 170 | 14.4 | 14.3
10.9042 | 3901 | 248.5 | 149.9 | 114.7 | 35 | 15.1 | 29.9 | 124.7 | 0.052 | 3.05 | 3 | 412.8 | 169.9 | 14.2 | 14.1
10.9083 | 3898 | 249.3 | 150 | 114.9 | 34.9 | 15.2 | 30 | 125.1 | 0.048 | 2.99 | 3.01 | 411.7 | 170.4 | 14.3 | 14.3
10.9125 | 3898 | 248.5 | 150.2 | 114.9 | 35 | 15.2 | 30 | 125 | 0.057 | 3.01 | 2.99 | 413.1 | 169.8 | 14.4 | 14.3
10.9167 | 3901 | 249.7 | 150 | 115.2 | 35 | 15.2 | 29.9 | 124.9 | 0.059 | 2.96 | 2.97 | 412.5 | 169.8 | 14.3 | 14.3
10.9208 | 3898 | 247.9 | 150.1 | 115.5 | 35 | 15.2 | 29.9 | 125.1 | 0.043 | 3.03 | 2.99 | 412.9 | 169.9 | 14.3 | 14.3
10.925 | 3901 | 249 | 149.8 | 115.7 | 35.1 | 15.2 | 29.9 | 125 | 0.052 | 3.02 | 3 | 412.9 | 169.6 | 14.2 | 14.2
10.9292 | 3902 | 251.5 | 150.1 | 115.5 | 35.1 | 15.2 | 30 | 124.9 | 0.051 | 3.01 | 2.98 | 412.2 | 169 | 14.3 | 14.4
10.9333 | 3902 | 249.2 | 150.2 | 115.3 | 35.1 | 15.2 | 30 | 125.4 | 0.04 | 2.96 | 3 | 412.8 | 168.9 | 14.3 | 14.4
10.9375 | 3902 | 248.9 | 150.1 | 115 | 35.1 | 15.3 | 30.1 | 124.9 | 0.046 | 3 | 2.97 | 412.2 | 169 | 14.3 | 14.2
10.9417 | 3901 | 249.7 | 149.9 | 114.7 | 35.1 | 15.3 | 29.9 | 125 | 0.038 | 3.02 | 2.99 | 412.6 | 169.3 | 14.3 | 14.3
10.9458 | 3899 | 249.4 | 150 | 114.7 | 35.1 | 15.3 | 30 | 125 | 0.054 | 2.97 | 2.99 | 412.6 | 169.9 | 14.4 | 14.3
10.95 | 3897 | 252.2 | 149.9 | 114.6 | 35 | 15.3 | 29.9 | 125 | 0.037 | 2.99 | 2.97 | 412.3 | 169.5 | 14.3 | 14.4
10.9542 | 3901 | 247.6 | 149.9 | 114.4 | 35 | 15.3 | 29.9 | 125 | 0.052 | 2.95 | 3 | 412.6 | 169.3 | 14.4 | 14.3
10.9583 | 3900 | 247.9 | 149.8 | 114.6 | 35 | 15.4 | 30 | 124.9 | 0.055 | 2.96 | 3 | 412.2 | 170.1 | 14.3 | 14.2
10.9625 | 3902 | 250.3 | 149.7 | 114.9 | 34.9 | 15.3 | 30 | 125.1 | 0.045 | 3.04 | 3 | 412.9 | 169.2 | 14.2 | 14.3
10.9667 | 3898 | 250.4 | 149.7 | 115.1 | 34.9 | 15.3 | 30 | 125 | 0.029 | 2.95 | 2.99 | 412.6 | 169.6 | 14.3 | 14.3
10.9708 | 3898 | 251 | 149.8 | 115.2 | 34.9 | 15.4 | 29.9 | 124.9 | 0.028 | 3 | 3.01 | 412.4 | 169.6 | 14.4 | 14.4
10.975 | 3900 | 251.2 | 150.2 | 115.5 | 34.9 | 15.4 | 29.9 | 125 | 0.043 | 3.05 | 3.02 | 413 | 169.4 | 14.4 | 14.3
10.9792 | 3898 | 247.5 | 149.9 | 115.3 | 34.9 | 15.4 | 29.9 | 124.9 | 0.057 | 2.95 | 3 | 412.3 | 169.3 | 14.3 | 14.3
10.9833 | 3901 | 249.5 | 150.1 | 115.5 | 34.9 | 15.4 | 29.9 | 125 | 0.042 | 3 | 3 | 412.7 | 169.5 | 14.2 | 14.2
10.9875 | 3900 | 249.9 | 150.1 | 115.3 | 34.9 | 15.4 | 29.9 | 125 | 0.05 | 3.05 | 3.01 | 412.7 | 169.3 | 14.2 | 14.3
10.9917 | 3898 | 252.1 | 150.1 | 115 | 35 | 15.4 | 29.9 | 125 | 0.04 | 3.05 | 3.01 | 412.3 | 169.5 | 14.3 | 14.4
10.9958 | 3900 | 249.4 | 150.3 | 114.6 | 35 | 15.4 | 30 | 125 | 0.045 | 3.04 | 3.03 | 413.7 | 170.1 | 14.4 | 14.3
11 | 3899 | 249.8 | 150.1 | 114.6 | 35.1 | 15.4 | 29.9 | 125.1 | 0.071 | 3.06 | 2.97 | 412.3 | 170 | 14.3 | 14.3
11.0042 | 3901 | 249 | 150.1 | 114.3 | 35.1 | 15.4 | 30 | 124.9 | 0.069 | 3.02 | 2.99 | 412.9 | 170 | 14.2 | 14.3
11.0083 | 3902 | 249.8 | 149.8 | 114.5 | 35.1 | 15.4 | 30.2 | 125 | 0.054 | 3.02 | 3.01 | 412.3 | 169.8 | 14.2 | 14.3
11.0125 | 3901 | 249.4 | 150.1 | 114.7 | 35.1 | 15.5 | 30.1 | 124.9 | 0.055 | 3 | 3.01 | 412.4 | 170.2 | 14.4 | 14.4
11.0167 | 3903 | 249.5 | 149.9 | 115.1 | 35.1 | 15.5 | 30.1 | 125 | 0.051 | 2.99 | 3.01 | 412.9 | 170.2 | 14.3 | 14.3
11.0208 | 3900 | 250.8 | 149.7 | 115 | 35.1 | 15.5 | 30.1 | 125 | 0.054 | 3.05 | 3.05 | 412.4 | 169.8 | 14.3 | 14.3
11.025 | 3900 | 252 | 149.8 | 115.2 | 35 | 15.5 | 30.2 | 125 | 0.066 | 3.05 | 3.02 | 413 | 169.3 | 14.2 | 14.3
11.0292 | 3901 | 251.2 | 150 | 115.6 | 34.9 | 15.5 | 30.2 | 125 | 0.062 | 2.99 | 2.99 | 412.6 | 169 | 14.2 | 14.2
11.0333 | 3900 | 248.6 | 150 | 115.6 | 34.9 | 15.5 | 30.1 | 125.3 | 0.065 | 2.98 | 2.99 | 413 | 169.6 | 14.3 | 14.4
11.0375 | 3901 | 249.8 | 150.1 | 115.5 | 34.8 | 15.5 | 30.1 | 125.1 | 0.06 | 2.99 | 3.02 | 413.3 | 169.1 | 14.4 | 14.3
11.0417 | 3898 | 251.7 | 150 | 114.3 | 34.9 | 15.5 | 30 | 125 | 0.05 | 3.04 | 2.98 | 412.8 | 169.9 | 14.4 | 14.3
11.0458 | 3900 | 250.4 | 150.1 | 115 | 34.9 | 15.5 | 29.9 | 125 | 0.069 | 3.07 | 3.02 | 412.7 | 169.6 | 14.3 | 14.5
11.05 | 3897 | 249 | 150.1 | 114.6 | 35 | 15.5 | 29.9 | 125 | 0.066 | 3.02 | 3.03 | 412.6 | 170 | 14.3 | 14.3
11.0542 | 3898 | 252.4 | 149.9 | 114.7 | 35.1 | 15.5 | 29.8 | 124.9 | 0.05 | 2.99 | 2.97 | 412.9 | 169.7 | 14.3 | 14.3
11.0583 | 3902 | 250.9 | 149.9 | 114.6 | 35.1 | 15.6 | 29.9 | 125 | 0.065 | 2.97 | 2.97 | 412.3 | 169.9 | 14.3 | 14.2
11.0625 | 3898 | 249.8 | 150 | 115.1 | 35.1 | 15.6 | 29.9 | 125 | 0.064 | 3.04 | 3.03 | 412.4 | 169.8 | 14.2 | 14.3
11.0667 | 3903 | 248.6 | 149.7 | 114.6 | 35.1 | 15.6 | 30 | 125.1 | 0.056 | 3.08 | 3.03 | 412.9 | 169.9 | 14.4 | 14.2
11.0708 | 3901 | 250.5 | 149.9 | 115.1 | 35.1 | 15.6 | 30.1 | 124.9 | 0.057 | 2.96 | 3.01 | 412.7 | 170.2 | 14.3 | 14.3
11.075 | 3900 | 249 | 149.8 | 115.1 | 35.1 | 15.6 | 30.3 | 124.9 | 0.057 | 3 | 3 | 413.1 | 169.5 | 14.3 | 14.3
11.0792 | 3900 | 248.4 | 149.6 | 115.2 | 35 | 15.6 | 30.3 | 125 | 0.055 | 3.04 | 2.99 | 412.5 | 169.9 | 14.2 | 14.2
11.0833 | 3899 | 248.7 | 149.9 | 115.2 | 35 | 15.6 | 30.3 | 125 | 0.051 | 3.03 | 3.01 | 412.8 | 169.1 | 14.4 | 14.4
11.0875 | 3900 | 250.2 | 150 | 115.5 | 35 | 15.6 | 30.2 | 125 | 0.053 | 2.99 | 3 | 412.8 | 169.3 | 14.3 | 14.3
11.0917 | 3898 | 255.1 | 150.1 | 115.5 | 35 | 15.6 | 30.2 | 124.9 | 0.048 | 3.04 | 3.06 | 412.4 | 168.9 | 14.3 | 14.3
11.0958 | 3897 | 251.3 | 150.1 | 114.5 | 35 | 15.6 | 30 | 125 | 0.062 | 2.95 | 3 | 413 | 169 | 14.5 | 14.3
11.1 | 3898 | 250.7 | 150.2 | 114.9 | 35 | 15.6 | 29.9 | 125.1 | 0.064 | 2.98 | 2.99 | 412.6 | 169.2 | 14.1 | 14.1
11.1042 | 3902 | 249.1 | 150.4 | 114.7 | 35.1 | 15.6 | 30 | 124.9 | 0.053 | 2.99 | 2.98 | 412.3 | 169 | 14.3 | 14.5
11.1083 | 3900 | 248.6 | 150 | 114.8 | 35 | 15.6 | 29.9 | 125 | 0.033 | 2.93 | 3 | 413.2 | 169.5 | 14.5 | 14.4
11.1125 | 3899 | 248.8 | 150.3 | 114.6 | 35.1 | 15.5 | 29.8 | 125 | 0.041 | 3.02 | 3.01 | 412.2 | 169.6 | 14.3 | 14.3
11.1167 | 3897 | 250.6 | 150.1 | 114.6 | 35.1 | 15.5 | 29.7 | 125.1 | 0.055 | 3 | 3.02 | 412.8 | 169.5 | 14.4 | 14.4
11.1208 | 3898 | 251 | 149.9 | 114.5 | 35.1 | 15.5 | 29.8 | 125.1 | 0.055 | 2.98 | 3.02 | 412.5 | 169.7 | 14.4 | 14.2
11.125 | 3900 | 249.1 | 150.1 | 114.9 | 35.1 | 15.5 | 29.9 | 125.1 | 0.055 | 3 | 3.02 | 412.3 | 169.9 | 14.4 | 14.4
11.1292 | 3899 | 250.8 | 149.8 | 115.1 | 35 | 15.4 | 30 | 125 | 0.047 | 2.99 | 3.02 | 412.9 | 169.6 | 14.4 | 14.3
11.1333 | 3898 | 249.5 | 149.9 | 115.2 | 35 | 15.4 | 30 | 125.1 | 0.05 | 3.01 | 2.99 | 412.4 | 169.3 | 14.3 | 14.3
11.1375 | 3901 | 248.6 | 149.9 | 115.3 | 35 | 15.4 | 30.2 | 124.9 | 0.043 | 2.99 | 2.98 | 413.2 | 169.5 | 14.3 | 14.3
11.1417 | 3899 | 250 | 150.1 | 115.4 | 34.9 | 15.3 | 30.2 | 125.2 | 0.055 | 2.95 | 2.97 | 412.6 | 169.7 | 14.3 | 14.2
11.1458 | 3900 | 250.4 | 150 | 115.5 | 34.9 | 15.3 | 30.2 | 125 | 0.056 | 3.03 | 3.01 | 412.8 | 170.3 | 14.3 | 14.3
11.15 | 3900 | 250.1 | 150 | 115.3 | 34.8 | 15.3 | 30.3 | 125.1 | 0.06 | 3.07 | 3.01 | 412.9 | 170.1 | 14.4 | 14.5
11.1542 | 3899 | 249.3 | 150.1 | 115.2 | 34.9 | 15.2 | 30.3 | 125 | 0.059 | 2.99 | 3 | 412.9 | 169.6 | 14.3 | 14.4
11.1583 | 3899 | 248.7 | 150 | 114.9 | 34.9 | 15.2 | 30.2 | 125.1 | 0.059 | 2.96 | 2.98 | 412.8 | 169.8 | 14.5 | 14.3
11.1625 | 3899 | 250.8 | 150.2 | 114.9 | 35 | 15.2 | 30 | 125 | 0.055 | 3.03 | 3.01 | 412.7 | 170.2 | 14.3 | 14.1
11.1667 | 3899 | 249 | 149.9 | 114.6 | 35 | 15.2 | 30 | 125 | 0.055 | 2.97 | 2.98 | 412.2 | 170 | 14.3 | 14.4
11.1708 | 3898 | 251.4 | 150 | 114.6 | 35.1 | 15.2 | 29.9 | 124.9 | 0.049 | 3 | 3.01 | 412.8 | 170.2 | 14.4 | 14.4
11.175 | 3902 | 249.6 | 150 | 114.8 | 35.1 | 15.2 | 29.9 | 124.9 | 0.046 | 2.99 | 3.01 | 412.4 | 170.8 | 14.2 | 14.3
11.1792 | 3900 | 251.8 | 149.7 | 114.8 | 35.1 | 15.2 | 29.9 | 124.8 | 0.048 | 3 | 3.04 | 412.2 | 170.1 | 14.4 | 14.4
11.1833 | 3900 | 250.7 | 150 | 114.8 | 35.1 | 15.2 | 30 | 125.2 | 0.053 | 3.02 | 3.03 | 412.6 | 170.1 | 14.2 | 14.2
11.1875 | 3901 | 249.7 | 149.9 | 115.2 | 35.1 | 15.2 | 29.8 | 125.1 | 0.038 | 3 | 3.02 | 412.4 | 170.5 | 14.4 | 14.3
11.1917 | 3899 | 250.3 | 149.7 | 115.2 | 35 | 15.2 | 29.9 | 124.9 | 0.048 | 3 | 3.04 | 412.8 | 170.2 | 14.3 | 14.4
11.1958 | 3899 | 252.1 | 149.7 | 115.3 | 35 | 15.2 | 29.9 | 124.9 | 0.041 | 2.98 | 3.01 | 412.6 | 170.1 | 14.3 | 14.3
11.2 | 3899 | 250.8 | 150 | 115.4 | 35 | 15.2 | 30 | 125 | 0.039 | 3.02 | 2.98 | 412.9 | 169.8 | 14.4 | 14.4
11.2042 | 3901 | 251.4 | 150 | 115.6 | 34.9 | 15.3 | 30.1 | 125 | 0.048 | 2.98 | 3 | 412.8 | 169.9 | 14.2 | 14.2
11.2083 | 3903 | 247.3 | 150 | 115.2 | 34.9 | 15.3 | 30.1 | 125.1 | 0.049 | 2.96 | 3 | 412.2 | 169.8 | 14.3 | 14.2
11.2125 | 3900 | 248.9 | 149.7 | 115.1 | 34.8 | 15.3 | 30.1 | 125 | 0.059 | 3.02 | 3.01 | 413.8 | 169.9 | 14.4 | 14.3
11.2167 | 3900 | 251.4 | 150.2 | 114.5 | 34.9 | 15.3 | 30.2 | 125 | 0.041 | 3.02 | 2.99 | 412.6 | 169.7 | 14.3 | 14.3
11.2208 | 3900 | 251.2 | 150.1 | 114.8 | 34.9 | 15.3 | 30.2 | 125 | 0.064 | 2.96 | 2.99 | 412.7 | 170 | 14.4 | 14.2
11.225 | 3902 | 249.8 | 149.9 | 114.7 | 34.9 | 15.2 | 30.1 | 125.1 | 0.041 | 2.98 | 3 | 412.9 | 170 | 14.2 | 14.2
11.2292 | 3898 | 251.7 | 149.9 | 114.6 | 34.9 | 15.2 | 30.1 | 125 | 0.037 | 3.03 | 3.01 | 412.3 | 170.3 | 14.3 | 14.3
11.2333 | 3900 | 249.5 | 149.6 | 114.8 | 35 | 15.2 | 30.1 | 125 | 0.051 | 2.94 | 3.03 | 412.9 | 170.3 | 14.4 | 14.4
11.2375 | 3901 | 250.2 | 149.9 | 114.6 | 35 | 15.2 | 30 | 125 | 0.05 | 3 | 3 | 412.3 | 170.4 | 14.4 | 14.3
11.2417 | 3900 | 250.8 | 149.8 | 114.9 | 35 | 15.2 | 30 | 125 | 0.045 | 2.96 | 3.03 | 412.9 | 170.6 | 14.5 | 14.3
11.2458 | 3900 | 250.3 | 150.1 | 115 | 35.1 | 15.2 | 29.9 | 125 | 0.052 | 2.97 | 2.98 | 412.5 | 170.3 | 14.2 | 14.2
11.25 | 3895 | 247.3 | 150.1 | 115.2 | 35.1 | 15.2 | 30 | 125 | 0.048 | 2.97 | 3.01 | 412.6 | 170.7 | 14.4 | 14.4
11.2542 | 3900 | 251 | 150.1 | 115.4 | 35 | 15.1 | 29.9 | 124.9 | 0.047 | 2.98 | 2.98 | 412.6 | 169.6 | 14.3 | 14.3
11.2583 | 3901 | 250.5 | 150.1 | 116.2 | 35 | 15.1 | 29.7 | 125 | 0.037 | 2.98 | 3.01 | 412.4 | 169.8 | 14.3 | 14.4
11.2625 | 3903 | 246.3 | 150.1 | 115.5 | 34.9 | 15.1 | 29.7 | 124.9 | 0.042 | 3.01 | 3.02 | 412.7 | 169.7 | 14.4 | 14.2
11.2667 | 3901 | 250.5 | 150.2 | 115.3 | 34.9 | 15 | 29.9 | 125 | 0.056 | 3.06 | 3.04 | 412.7 | 169.9 | 14.2 | 14.2
11.2708 | 3900 | 251.5 | 150.2 | 115.1 | 34.9 | 15 | 29.9 | 125 | 0.047 | 3.03 | 3.01 | 413.1 | 170.1 | 14.4 | 14.3
11.275 | 3900 | 251.3 | 150.3 | 115 | 34.9 | 15 | 30 | 125.1 | 0.056 | 3.05 | 3.04 | 412.6 | 169.7 | 14.3 | 14.2
11.2792 | 3903 | 249.9 | 150.1 | 114.9 | 34.9 | 15 | 30.1 | 124.9 | 0.053 | 3.02 | 2.99 | 412.4 | 169.8 | 14.4 | 14.4
11.2833 | 3900 | 250.2 | 149.9 | 114.8 | 35 | 15 | 30.1 | 125 | 0.052 | 3.01 | 3 | 413 | 169.8 | 14.2 | 14.2
11.2875 | 3900 | 249.7 | 149.9 | 114.6 | 35 | 15 | 30.3 | 125 | 0.055 | 2.99 | 2.98 | 412.6 | 169.1 | 14.3 | 14.3
11.2917 | 3900 | 251.3 | 149.9 | 114.6 | 35 | 15 | 30.3 | 125 | 0.055 | 3.04 | 3 | 413 | 169.3 | 14.3 | 14.3
11.2958 | 3902 | 251.9 | 149.7 | 114.7 | 35 | 15 | 30.3 | 125.1 | 0.035 | 3.04 | 2.99 | 412.1 | 169.7 | 14.3 | 14.3
11.3 | 3897 | 250.6 | 149.9 | 115.1 | 35 | 15 | 30.3 | 125 | 0.064 | 3.05 | 3 | 412.6 | 169.8 | 14.4 | 14.4
11.3042 | 3901 | 251.3 | 149.9 | 115.2 | 35 | 15 | 30.1 | 125 | 0.057 | 3.01 | 3.02 | 412.9 | 169.1 | 14.2 | 14.2
11.3083 | 3900 | 249.8 | 150 | 115.2 | 35 | 15 | 30.2 | 125.2 | 0.051 | 2.98 | 3 | 412.6 | 169.1 | 14.3 | 14.3
11.3125 | 3900 | 246.9 | 149.9 | 115.4 | 34.9 | 15.1 | 30 | 125 | 0.057 | 3 | 3.05 | 412.8 | 169.1 | 14.3 | 14.3
11.3167 | 3898 | 252.2 | 150 | 115.4 | 34.9 | 15.1 | 30 | 125 | 0.043 | 3.07 | 3 | 412.4 | 169.3 | 14.4 | 14.3
11.3208 | 3900 | 251.6 | 150.2 | 115.5 | 34.9 | 15.1 | 30 | 125 | 0.057 | 3 | 2.99 | 412.5 | 169.8 | 14.2 | 14.3
11.325 | 3902 | 249.8 | 150.1 | 115.4 | 34.9 | 15.1 | 29.9 | 124.9 | 0.049 | 3 | 3 | 412.4 | 169.6 | 14.3 | 14.3
11.3292 | 3897 | 249.7 | 150.1 | 115.2 | 34.9 | 15.1 | 29.8 | 125 | 0.047 | 3.04 | 2.98 | 412.9 | 169.7 | 14.5 | 14.4
11.3333 | 3900 | 247.8 | 150.2 | 114.9 | 34.9 | 15.1 | 29.9 | 125 | 0.052 | 2.97 | 2.98 | 412.6 | 169.9 | 14.3 | 14.3
11.3375 | 3898 | 249.7 | 150.1 | 114.9 | 35 | 15.1 | 29.9 | 125 | 0.059 | 3.04 | 3.03 | 412.7 | 170 | 14.3 | 14.2
11.3417 | 3899 | 252.4 | 150 | 114.7 | 35 | 15.1 | 29.8 | 125 | 0.031 | 3 | 2.95 | 412.8 | 170.7 | 14.2 | 14.2
11.3458 | 3898 | 251.6 | 150 | 114.8 | 35.1 | 15.1 | 30 | 124.9 | 0.035 | 2.94 | 2.99 | 412.7 | 169.9 | 14.3 | 14.3
11.35 | 3901 | 249.3 | 149.9 | 114.4 | 35.1 | 15.1 | 30.1 | 125.1 | 0.045 | 2.99 | 3 | 412.8 | 170.4 | 14.4 | 14.4
11.3542 | 3899 | 249.9 | 149.9 | 114.7 | 35.2 | 15.1 | 30.2 | 125 | 0.052 | 2.99 | 3.01 | 411.5 | 170.9 | 14.3 | 14.2
11.3583 | 3902 | 251.4 | 150 | 115.1 | 35.1 | 15.1 | 30 | 125 | 0.052 | 2.99 | 3.03 | 412.5 | 170.4 | 14.2 | 14.3
11.3625 | 3902 | 251.1 | 149.8 | 114.8 | 35.1 | 15 | 30.1 | 125 | 0.048 | 2.99 | 3.01 | 412.8 | 170.8 | 14.2 | 14.2
11.3667 | 3899 | 249.5 | 150 | 115.2 | 35 | 15 | 30.1 | 125 | 0.046 | 3.01 | 3 | 412.4 | 170.5 | 14.5 | 14.4
11.3708 | 3901 | 248.9 | 150.1 | 115.4 | 35 | 15 | 30.1 | 125 | 0.052 | 3.04 | 3.01 | 413 | 170.6 | 14.4 | 14.3
11.375 | 3899 | 251.1 | 150.1 | 115.2 | 34.9 | 15 | 30.1 | 125 | 0.051 | 3.04 | 2.99 | 412.3 | 170.2 | 14.3 | 14.2
11.3792 | 3900 | 252.2 | 150.1 | 115.5 | 34.9 | 14.9 | 30 | 125 | 0.048 | 3.01 | 3.01 | 412.8 | 170.3 | 14.4 | 14.3
11.3833 | 3900 | 250.5 | 150.3 | 115.5 | 34.9 | 14.9 | 30 | 125 | 0.046 | 3.04 | 2.99 | 412.6 | 170.7 | 14.4 | 14.3
11.3875 | 3898 | 251.3 | 150.3 | 115.2 | 34.9 | 14.9 | 29.9 | 124.9 | 0.057 | 3.04 | 3 | 413.1 | 170.8 | 14.5 | 14.6
11.3917 | 3902 | 250.3 | 150.1 | 115.1 | 34.9 | 14.9 | 29.9 | 125 | 0.045 | 2.96 | 2.99 | 412.6 | 170.5 | 14.3 | 14.2
11.3958 | 3898 | 253.1 | 150.5 | 114.8 | 34.9 | 14.9 | 29.8 | 124.9 | 0.041 | 3.03 | 3 | 412.8 | 170.8 | 14.2 | 14.3
11.4 | 3900 | 248.7 | 150.2 | 114.6 | 34.9 | 14.9 | 29.8 | 124.9 | 0.05 | 3 | 3.01 | 412.8 | 171.1 | 14.3 | 14.4
11.4042 | 3900 | 250 | 150.6 | 114.4 | 35 | 14.9 | 29.8 | 124.9 | 0.055 | 3 | 2.99 | 412.3 | 171.5 | 14.4 | 14.3
11.4083 | 3899 | 250.1 | 150 | 114.6 | 35 | 14.9 | 29.9 | 125 | 0.049 | 2.99 | 3 | 413.2 | 171.3 | 14.3 | 14.5
11.4125 | 3901 | 249 | 150 | 114.6 | 35 | 14.9 | 29.7 | 125 | 0.056 | 2.96 | 2.99 | 412.2 | 171.5 | 14.2 | 14.2
11.4167 | 3899 | 249.1 | 149.9 | 115.4 | 35.1 | 14.9 | 29.8 | 125 | 0.06 | 2.97 | 3.01 | 413.2 | 170.8 | 14.3 | 14.4
11.4208 | 3903 | 247.1 | 149.6 | 114.8 | 35.1 | 14.9 | 29.9 | 125 | 0.05 | 2.98 | 2.99 | 413.1 | 171.1 | 14.3 | 14.3
11.425 | 3900 | 248.3 | 149.9 | 115.2 | 35.1 | 14.9 | 29.9 | 124.8 | 0.039 | 3 | 3.02 | 412.4 | 170.6 | 14.4 | 14.4
11.4292 | 3900 | 250.3 | 149.6 | 115.2 | 35.1 | 15 | 30.1 | 125 | 0.048 | 2.98 | 3.03 | 412.9 | 171.1 | 14.3 | 14.3
11.4333 | 3899 | 253.9 | 149.9 | 115.5 | 35.1 | 15 | 30.1 | 125.1 | 0.047 | 3.07 | 2.98 | 412.1 | 170.9 | 14.2 | 14.4
11.4375 | 3902 | 250.1 | 149.9 | 115.3 | 35 | 15 | 30.2 | 125 | 0.043 | 2.99 | 3 | 412.6 | 170.2 | 14.3 | 14.4
11.4417 | 3901 | 250.6 | 150 | 115.5 | 35 | 15 | 30.3 | 125 | 0.049 | 3.01 | 3 | 412.1 | 170.7 | 14.3 | 14.3
11.4458 | 3899 | 250.5 | 150.1 | 114.9 | 35 | 15 | 30.2 | 125 | 0.041 | 3 | 3.05 | 412.8 | 170.8 | 14.5 | 14.5
11.45 | 3900 | 250.1 | 149.9 | 114.7 | 35 | 15 | 30 | 124.9 | 0.037 | 2.98 | 3.03 | 412.6 | 170.4 | 14.2 | 14.2
11.4542 | 3897 | 250.7 | 150 | 114.8 | 35 | 15 | 30.1 | 125 | 0.044 | 2.94 | 3 | 412.6 | 170.9 | 14.4 | 14.3
11.4583 | 3900 | 250.2 | 150 | 114.6 | 34.9 | 15 | 30 | 125.1 | 0.036 | 2.99 | 2.99 | 412.7 | 171 | 14.2 | 14.2
11.4625 | 3902 | 249.6 | 149.8 | 114.5 | 34.9 | 15 | 29.8 | 124.9 | 0.029 | 3.02 | 2.97 | 412 | 170.4 | 14.3 | 14.3
11.4667 | 3898 | 249.6 | 150 | 114.8 | 34.9 | 15.1 | 29.7 | 125 | 0.03 | 3.01 | 2.99 | 412.7 | 170.3 | 14.4 | 14.4
11.4708 | 3901 | 251.2 | 149.9 | 115 | 34.9 | 15.1 | 29.7 | 124.9 | 0.029 | 3.01 | 3.01 | 412.8 | 170.2 | 14.3 | 14.2
11.475 | 3900 | 250.6 | 150 | 115.2 | 35 | 15.1 | 29.7 | 125 | 0.043 | 2.98 | 2.99 | 412.5 | 170 | 14.3 | 14.3
11.4792 | 3899 | 249.8 | 149.8 | 115.2 | 35 | 15.1 | 29.8 | 125 | 0.045 | 3.01 | 2.99 | 412.7 | 169.7 | 14.3 | 14.3
11.4833 | 3901 | 249.8 | 149.9 | 115.5 | 35.1 | 15.2 | 29.9 | 124.9 | 0.04 | 3.01 | 2.96 | 412.6 | 170 | 14.4 | 14.2
11.4875 | 3901 | 250.6 | 150.1 | 115.6 | 35.1 | 15.2 | 30.1 | 124.9 | 0.032 | 3.08 | 3.01 | 412.8 | 169.6 | 14.2 | 14.2
11.4917 | 3901 | 250.2 | 150 | 115.5 | 35.1 | 15.2 | 30.2 | 125 | 0.043 | 3.02 | 3.01 | 412.2 | 169.5 | 14.3 | 14.3
11.4958 | 3901 | 248.1 | 150.2 | 115.2 | 35.1 | 15.2 | 30.3 | 125 | 0.041 | 3.02 | 3.01 | 413 | 169.9 | 14.4 | 14.3
11.5 | 3898 | 250.1 | 150.2 | 114.8 | 35.1 | 15.2 | 30.3 | 125 | 0.052 | 3.01 | 3 | 411.8 | 170.2 | 14.3 | 14.3
11.5042 | 3897 | 251.3 | 150.2 | 114.7 | 35.1 | 15.2 | 30.2 | 125 | 0.037 | 3.02 | 2.96 | 413 | 169.6 | 14.4 | 14.4
11.5083 | 3901 | 247.1 | 150.1 | 114.4 | 35 | 15.2 | 30.2 | 124.9 | 0.05 | 2.99 | 2.98 | 412.4 | 169.7 | 14.2 | 14.3
11.5125 | 3897 | 249.5 | 149.9 | 114.8 | 35 | 15.2 | 29.9 | 125 | 0.055 | 2.99 | 3.04 | 413.1 | 169.9 | 14.5 | 14.5
11.5167 | 3898 | 250.6 | 149.7 | 114.8 | 34.9 | 15.2 | 29.8 | 124.9 | 0.044 | 3.01 | 3.01 | 413.1 | 169.5 | 14.3 | 14.2
11.5208 | 3900 | 249.8 | 150.1 | 114.7 | 34.8 | 15.2 | 29.6 | 125.2 | 0.055 | 3.01 | 3.01 | 412.6 | 170 | 14.3 | 14.3
11.525 | 3903 | 248.6 | 149.8 | 115 | 34.9 | 15.2 | 29.6 | 124.9 | 0.051 | 3.02 | 3.01 | 412.8 | 170.1 | 14.2 | 14.1
11.5292 | 3899 | 252.6 | 150.1 | 115.3 | 35 | 15.3 | 29.7 | 125 | 0.051 | 3.03 | 2.99 | 412.6 | 170.2 | 14.3 | 14.3
11.5333 | 3900 | 251.7 | 149.8 | 115.5 | 35 | 15.3 | 29.7 | 124.9 | 0.049 | 2.96 | 2.99 | 413.2 | 169.6 | 14.4 | 14.3
11.5375 | 3900 | 250.8 | 149.9 | 115.5 | 35 | 15.3 | 30 | 125 | 0.056 | 3.05 | 3 | 412.7 | 170.1 | 14.2 | 14.3
11.5417 | 3899 | 248 | 150 | 115.3 | 35 | 15.3 | 30.1 | 124.9 | 0.029 | 3.01 | 2.99 | 413.1 | 169.9 | 14.3 | 14.2
11.5458 | 3900 | 250.5 | 149.9 | 115 | 35 | 15.3 | 30.3 | 125.1 | 0.044 | 3.02 | 2.99 | 412.5 | 169.5 | 14.2 | 14.3
11.55 | 3899 | 247.5 | 150 | 115.1 | 35 | 15.3 | 30.5 | 125 | 0.029 | 2.96 | 2.97 | 412.5 | 169.6 | 14.4 | 14.5
11.5542 | 3900 | 250.1 | 150.1 | 114.7 | 35 | 15.3 | 30.4 | 124.7 | 0.047 | 3.03 | 3.01 | 413.1 | 168.8 | 14.4 | 14.2
11.5583 | 3899 | 251.5 | 150.1 | 114.6 | 35 | 15.3 | 30.3 | 125 | 0.039 | 2.99 | 3.01 | 411.9 | 169.6 | 14.4 | 14.3
11.5625 | 3901 | 250.3 | 150 | 114.6 | 35 | 15.3 | 30.2 | 124.9 | 0.038 | 3.01 | 3.01 | 412.9 | 169.8 | 14.3 | 14.3
11.5667 | 3898 | 250.5 | 149.9 | 114.5 | 35 | 15.3 | 29.9 | 125 | 0.041 | 3 | 2.99 | 412.4 | 170.2 | 14.4 | 14.3
11.5708 | 3897 | 251 | 150 | 114.6 | 35 | 15.3 | 29.8 | 124.9 | 0.039 | 3.01 | 3 | 412.9 | 170.2 | 14.4 | 14.4
11.575 | 3901 | 247.9 | 150 | 114.8 | 35 | 15.3 | 29.6 | 124.9 | 0.043 | 2.99 | 3.02 | 412.6 | 169.7 | 14.3 | 14.2
11.5792 | 3899 | 253.5 | 149.8 | 114.9 | 35 | 15.3 | 29.7 | 125.1 | 0.054 | 3.01 | 2.98 | 411.4 | 170.3 | 14.3 | 14.3
11.5833 | 3899 | 251.3 | 149.9 | 115.2 | 35 | 15.3 | 29.7 | 125 | 0.051 | 2.99 | 3.01 | 413 | 169.9 | 14.3 | 14.2
11.5875 | 3899 | 249.8 | 150 | 115.5 | 35 | 15.3 | 29.8 | 125 | 0.045 | 2.96 | 2.99 | 412.4 | 169.5 | 14.5 | 14.4
11.5917 | 3902 | 249.5 | 150.1 | 115.5 | 34.9 | 15.2 | 30 | 125.1 | 0.047 | 2.99 | 3.01 | 412.8 | 169.6 | 14.4 | 14.2
11.5958 | 3900 | 248.6 | 150.2 | 115.5 | 35 | 15.2 | 30 | 125 | 0.045 | 2.99 | 2.99 | 412.6 | 170 | 14.3 | 14.4
11.6 | 3898 | 247.6 | 150.2 | 115.1 | 35 | 15.2 | 30.1 | 124.9 | 0.045 | 3.02 | 2.98 | 412.9 | 169.6 | 14.4 | 14.3
11.6042 | 3901 | 250 | 150.3 | 114.9 | 34.9 | 15.2 | 30.3 | 125 | 0.049 | 2.99 | 2.97 | 412.3 | 169.5 | 14.3 | 14.3
11.6083 | 3903 | 250.6 | 150.2 | 114.6 | 35 | 15.2 | 30.3 | 124.9 | 0.05 | 2.96 | 3.01 | 413 | 169.2 | 14.3 | 14.4
11.6125 | 3899 | 252.3 | 150.1 | 114.8 | 35 | 15.1 | 30.4 | 125 | 0.053 | 2.94 | 3.01 | 412.5 | 169 | 14.2 | 14.2
11.6167 | 3901 | 252.9 | 150.1 | 114.4 | 35 | 15.1 | 30.2 | 125 | 0.048 | 3 | 2.96 | 412.5 | 168.9 | 14.4 | 14.2
11.6208 | 3899 | 253.4 | 150.1 | 114.4 | 35.1 | 15.1 | 30.2 | 124.9 | 0.057 | 2.99 | 3.01 | 412.3 | 169.3 | 14.3 | 14.2
11.625 | 3900 | 247.8 | 150.1 | 114.8 | 35.1 | 15 | 30 | 125 | 0.056 | 3 | 2.98 | 412.3 | 170 | 14.4 | 14.3
11.6292 | 3899 | 251.8 | 149.9 | 114.9 | 35.1 | 15 | 29.8 | 124.9 | 0.057 | 2.96 | 2.99 | 412.6 | 169.7 | 14.4 | 14.2
11.6333 | 3898 | 250 | 150 | 115.1 | 35.1 | 15 | 29.7 | 125.1 | 0.062 | 2.95 | 2.98 | 412.3 | 169.5 | 14.2 | 14.2
11.6375 | 3898 | 250.6 | 150.1 | 115.2 | 35.1 | 15 | 29.5 | 124.9 | 0.05 | 3 | 3 | 412.9 | 169.8 | 14.3 | 14.4
11.6417 | 3898 | 250.5 | 150.1 | 115.2 | 35.1 | 15 | 29.5 | 125 | 0.071 | 3.01 | 2.99 | 412.5 | 170 | 14.4 | 14.3
11.6458 | 3899 | 251.2 | 150 | 116.1 | 35.1 | 15 | 29.7 | 124.9 | 0.069 | 3 | 3.02 | 412.6 | 169.3 | 14.3 | 14.3
11.65 | 3898 | 248.8 | 149.9 | 115.8 | 35 | 15 | 29.9 | 125 | 0.066 | 3.03 | 2.98 | 412.9 | 169.9 | 14.1 | 14.3
11.6542 | 3899 | 250.2 | 150.1 | 115.5 | 35 | 15 | 30 | 125 | 0.055 | 2.99 | 2.98 | 412.7 | 169.3 | 14.3 | 14.5
11.6583 | 3901 | 248.4 | 149.2 | 115.3 | 35 | 15 | 30.2 | 125 | 0.052 | 2.96 | 2.99 | 412.8 | 169.4 | 14.3 | 14.4
11.6625 | 3897 | 253.1 | 150 | 114.9 | 35 | 15.1 | 30.4 | 124.9 | 0.058 | 3.03 | 3 | 412.4 | 169.6 | 14.4 | 14.3
11.6667 | 3902 | 252.1 | 150 | 114.6 | 35 | 15.1 | 30.4 | 125.1 | 0.068 | 3.04 | 2.98 | 412.9 | 169.3 | 14.2 | 14.3
11.6708 | 3901 | 251 | 150.1 | 114.8 | 35 | 15.1 | 30.4 | 125 | 0.057 | 2.97 | 3.01 | 412.7 | 169.4 | 14.3 | 14.4
11.675 | 3901 | 248.7 | 149.7 | 114.4 | 35 | 15.1 | 30.3 | 124.9 | 0.055 | 2.94 | 2.96 | 413.1 | 169.9 | 14.4 | 14.2
11.6792 | 3902 | 249 | 150 | 114.4 | 35 | 15.1 | 30.1 | 125.1 | 0.062 | 3.01 | 2.99 | 412.4 | 169.6 | 14.3 | 14.2
11.6833 | 3901 | 248.5 | 149.9 | 114.8 | 35 | 15.1 | 30 | 125 | 0.057 | 2.93 | 2.98 | 413.1 | 169.8 | 14.3 | 14.4
11.6875 | 3898 | 249.8 | 149.8 | 115.6 | 35 | 15.1 | 29.7 | 125 | 0.057 | 3 | 3.03 | 412.3 | 170.7 | 14.3 | 14.3
11.6917 | 3900 | 248.3 | 149.5 | 115.3 | 35 | 15.2 | 29.6 | 125 | 0.06 | 3 | 2.99 | 412.8 | 169.7 | 14.3 | 14.4
11.6958 | 3897 | 250.8 | 149.5 | 115.4 | 35 | 15.2 | 29.6 | 125.1 | 0.059 | 3 | 3.01 | 412.4 | 169.8 | 14.2 | 14.2
11.7 | 3899 | 249 | 149.9 | 115.5 | 35 | 15.2 | 29.7 | 125 | 0.077 | 2.96 | 2.97 | 412.4 | 169.7 | 14.2 | 14.5
11.7042 | 3901 | 249.5 | 150.3 | 115.3 | 34.9 | 15.2 | 29.8 | 125 | 0.063 | 3 | 3 | 413.1 | 169.4 | 14.4 | 14.4
11.7083 | 3900 | 249.9 | 150 | 115.6 | 35 | 15.2 | 29.9 | 125 | 0.064 | 2.95 | 2.98 | 412.2 | 169.8 | 14.3 | 14.2
11.7125 | 3901 | 252.4 | 150.1 | 115.1 | 35 | 15.2 | 29.9 | 125 | 0.066 | 3.01 | 3.01 | 413 | 169 | 14.2 | 14.3
11.7167 | 3902 | 251.9 | 150.2 | 114.9 | 35 | 15.2 | 30.2 | 124.8 | 0.062 | 2.97 | 2.98 | 412.2 | 169.6 | 14.3 | 14.3
11.7208 | 3900 | 247.5 | 150.1 | 114.6 | 35.1 | 15.2 | 30.3 | 124.8 | 0.073 | 2.95 | 2.97 | 412.7 | 169.8 | 14.4 | 14.3
11.725 | 3900 | 247.4 | 150.1 | 114.6 | 35.1 | 15.2 | 30.5 | 125 | 0.064 | 2.99 | 2.98 | 412.2 | 169.9 | 14.3 | 14.2
11.7292 | 3900 | 250.8 | 149.9 | 114.6 | 35.1 | 15.3 | 30.3 | 125 | 0.059 | 3.02 | 2.99 | 412.4 | 170.4 | 14.3 | 14.4
11.7333 | 3900 | 252.6 | 149.9 | 114.5 | 35.1 | 15.3 | 30.1 | 124.9 | 0.064 | 3.04 | 3.05 | 413 | 169.9 | 14.3 | 14.2
11.7375 | 3899 | 251.2 | 150 | 114.7 | 35 | 15.3 | 30 | 125 | 0.055 | 2.99 | 2.98 | 412.3 | 170.1 | 14.3 | 14.4
11.7417 | 3901 | 248.3 | 149.9 | 114.8 | 35 | 15.3 | 29.8 | 125.1 | 0.062 | 3 | 3.01 | 412.7 | 170.5 | 14.3 | 14.3
11.7458 | 3898 | 251.7 | 150 | 115 | 35 | 15.3 | 29.8 | 125 | 0.065 | 3.02 | 3.03 | 412.7 | 170.4 | 14.2 | 14.2
11.75 | 3899 | 251.1 | 149.8 | 115.2 | 35 | 15.3 | 29.7 | 125.1 | 0.036 | 3.02 | 3.01 | 412.6 | 170.4 | 14.4 | 14.3
11.7542 | 3901 | 250.3 | 150 | 115.4 | 35 | 15.3 | 29.6 | 124.9 | 0.054 | 2.99 | 2.99 | 412.6 | 170.3 | 14.3 | 14.3
11.7583 | 3897 | 253.4 | 150.1 | 115.5 | 34.9 | 15.3 | 29.8 | 124.9 | 0.057 | 3 | 3 | 412.8 | 169.7 | 14.3 | 14.4
11.7625 | 3899 | 251.4 | 150.2 | 115.6 | 34.9 | 15.3 | 29.9 | 125.1 | 0.059 | 3.02 | 2.97 | 412.7 | 169.8 | 14.2 | 14.2
11.7667 | 3900 | 252.1 | 150.1 | 115 | 34.9 | 15.3 | 30 | 125 | 0.053 | 2.95 | 3 | 412.7 | 169.6 | 14.5 | 14.3
11.7708 | 3901 | 251.4 | 150.1 | 115.1 | 34.9 | 15.2 | 30.1 | 125.1 | 0.052 | 3.05 | 2.99 | 412.8 | 170.1 | 14.4 | 14.3
11.775 | 3898 | 253.2 | 150.2 | 114.7 | 34.9 | 15.2 | 30.2 | 125.1 | 0.039 | 2.99 | 3.01 | 412.6 | 169.6 | 14.3 | 14.3
11.7792 | 3901 | 251.9 | 150 | 114.6 | 34.9 | 15.2 | 30.4 | 124.9 | 0.052 | 3.02 | 2.98 | 413.3 | 169.9 | 14.5 | 14.3
11.7833 | 3901 | 249.8 | 150 | 114.5 | 35 | 15.2 | 30.4 | 125 | 0.048 | 2.99 | 2.96 | 412.3 | 170.8 | 14.3 | 14.3
11.7875 | 3903 | 250.4 | 150.2 | 114.7 | 35 | 15.2 | 30.3 | 125 | 0.05 | 3.06 | 3.02 | 412.8 | 170.3 | 14.4 | 14.4
11.7917 | 3897 | 252.6 | 149.9 | 114.5 | 35 | 15.1 | 30.1 | 125.1 | 0.061 | 3.02 | 2.98 | 412.8 | 169.8 | 14.3 | 14.3
11.7958 | 3901 | 249.1 | 149.9 | 114.8 | 35 | 15.1 | 30 | 124.9 | 0.049 | 3 | 3 | 413 | 169.9 | 14.3 | 14.2
11.8 | 3900 | 249.2 | 150 | 115.2 | 35.1 | 15.1 | 30 | 124.9 | 0.061 | 3.03 | 3.04 | 412.5 | 170 | 14.2 | 14.3
11.8042 | 3901 | 248.3 | 150.1 | 115.3 | 35.1 | 15 | 29.8 | 125.1 | 0.046 | 2.94 | 3.04 | 412.9 | 169.9 | 14.5 | 14.4
11.8083 | 3899 | 251.2 | 150.1 | 115.4 | 35.1 | 15 | 29.8 | 125 | 0.058 | 2.98 | 2.95 | 412.7 | 169.9 | 14.2 | 14.2
11.8125 | 3900 | 251.3 | 149.9 | 115.5 | 35.1 | 15 | 29.8 | 125 | 0.039 | 3.02 | 2.99 | 412.3 | 169.4 | 14.3 | 14.3
11.8167 | 3902 | 249.5 | 150 | 115.9 | 35 | 15 | 29.9 | 124.9 | 0.044 | 3.01 | 2.98 | 413.2 | 169.3 | 14.3 | 14.3
11.8208 | 3899 | 246.1 | 150.1 | 115.5 | 35 | 15 | 30 | 125 | 0.041 | 2.98 | 3 | 412.3 | 169 | 14.3 | 14.4
11.825 | 3901 | 249.5 | 150.2 | 115 | 35 | 15 | 30 | 124.8 | 0.046 | 3.02 | 3 | 413.1 | 170 | 14.3 | 14.3
11.8292 | 3900 | 250.2 | 150.1 | 114.9 | 35 | 15 | 30 | 124.9 | 0.043 | 3 | 2.98 | 412.4 | 169.9 | 14.2 | 14.2
11.8333 | 3900 | 250 | 150.2 | 114.8 | 34.9 | 15 | 30.2 | 125 | 0.055 | 3 | 2.99 | 412.8 | 169.7 | 14.4 | 14.4
11.8375 | 3903 | 249.7 | 150 | 114.8 | 34.9 | 15.1 | 30.2 | 125 | 0.059 | 3.01 | 2.99 | 412.4 | 169.4 | 14.4 | 14.3
11.8417 | 3900 | 250.5 | 150.1 | 114.6 | 34.9 | 15 | 30.3 | 125 | 0.041 | 3.01 | 3.02 | 412.8 | 169.8 | 14.4 | 14.2
11.8458 | 3903 | 249.4 | 150 | 114.4 | 35 | 15.1 | 30.2 | 124.8 | 0.05 | 2.96 | 3.02 | 412.9 | 169.9 | 14.2 | 14.3
11.85 | 3900 | 251.8 | 150 | 114.5 | 35 | 15.1 | 30.3 | 125.1 | 0.051 | 3 | 3.01 | 412.5 | 170.2 | 14.5 | 14.3
11.8542 | 3901 | 249.1 | 149.9 | 114.9 | 35 | 15.1 | 30.1 | 125 | 0.052 | 3.02 | 2.99 | 412.3 | 170 | 14.1 | 14.2
11.8583 | 3901 | 247.3 | 150.1 | 115 | 35 | 15.1 | 30.1 | 124.9 | 0.044 | 2.96 | 3 | 412.9 | 169.6 | 14.4 | 14.3
11.8625 | 3903 | 246.5 | 149.9 | 115.3 | 35 | 15.1 | 30 | 125 | 0.048 | 2.91 | 2.98 | 413 | 169.9 | 14.2 | 14.3
11.8667 | 3898 | 248.7 | 149.9 | 115.2 | 35 | 15.2 | 30 | 125 | 0.056 | 2.98 | 2.99 | 412.9 | 170 | 14.4 | 14.4
11.8708 | 3902 | 249.5 | 149.9 | 115.3 | 35 | 15.1 | 30 | 124.9 | 0.05 | 2.96 | 3 | 412.9 | 170.3 | 14.2 | 14.3
11.875 | 3898 | 251.8 | 149.9 | 115.3 | 35 | 15.2 | 30 | 125 | 0.048 | 3.03 | 2.98 | 412.3 | 169.6 | 14.4 | 14.2
11.8792 | 3902 | 249.8 | 150 | 115.4 | 35 | 15.1 | 29.9 | 125 | 0.045 | 3.01 | 3 | 413 | 170.1 | 14.4 | 14.4
11.8833 | 3897 | 250.5 | 150 | 114.9 | 35 | 15.1 | 29.8 | 125 | 0.059 | 3.03 | 2.99 | 412.4 | 170.2 | 14.3 | 14.5
11.8875 | 3898 | 249.4 | 149.9 | 114.9 | 34.9 | 15.1 | 29.8 | 124.8 | 0.049 | 3.06 | 2.96 | 413.1 | 170.5 | 14.3 | 14.2
11.8917 | 3901 | 250.4 | 149.8 | 114.6 | 34.9 | 15.1 | 29.8 | 125.1 | 0.041 | 3 | 3.02 | 412 | 170 | 14.2 | 14.3
11.8958 | 3901 | 248.4 | 149.9 | 114.6 | 35 | 15 | 29.7 | 124.9 | 0.056 | 2.99 | 2.97 | 412.9 | 170.2 | 14.3 | 14.3
11.9 | 3900 | 252.8 | 150.2 | 114.6 | 35 | 15 | 29.9 | 124.9 | 0.048 | 3.04 | 3.01 | 412.3 | 170.2 | 14.3 | 14.3
11.9042 | 3900 | 250.7 | 149.9 | 114.5 | 35.1 | 15 | 29.8 | 125 | 0.055 | 3.02 | 2.95 | 412.7 | 171 | 14.4 | 14.3
11.9083 | 3904 | 248.2 | 149.9 | 114.8 | 35.1 | 15 | 30 | 125 | 0.048 | 2.99 | 2.95 | 412.4 | 170.4 | 14.2 | 14.2
11.9125 | 3897 | 249.3 | 149.7 | 115.3 | 35.1 | 14.9 | 30 | 125 | 0.05 | 3.01 | 3.02 | 414.7 | 170.6 | 14.3 | 14.3
11.9167 | 3902 | 251.9 | 149.9 | 115.1 | 35.1 | 14.9 | 30.1 | 125 | 0.061 | 2.98 | 2.98 | 412.4 | 170.2 | 14.3 | 14.3
11.9208 | 3899 | 252.4 | 150.1 | 115.2 | 35.2 | 14.9 | 30.2 | 124.9 | 0.052 | 2.95 | 2.99 | 412.4 | 170.8 | 14.4 | 14.3
11.925 | 3901 | 250.6 | 150 | 115.3 | 35.1 | 14.9 | 30.1 | 124.9 | 0.065 | 3.03 | 2.95 | 412.6 | 170.5 | 14.2 | 14.3
11.9292 | 3900 | 246.7 | 150.1 | 115.5 | 35.1 | 14.9 | 30.1 | 125 | 0.06 | 3.01 | 3.01 | 412.2 | 170.6 | 14.3 | 14.4
11.9333 | 3901 | 250.7 | 150.1 | 115.3 | 35 | 14.9 | 30.1 | 125 | 0.048 | 2.98 | 3 | 412.4 | 171.1 | 14.3 | 14.2
11.9375 | 3901 | 250.5 | 150 | 114.8 | 35 | 14.8 | 30 | 125.1 | 0.01 | 2.99 | 3.01 | 412.2 | 170.7 | 14.3 | 14.4
11.9417 | 3899 | 246.3 | 150.2 | 115 | 34.9 | 14.8 | 30 | 125 | 0.057 | 2.98 | 3.02 | 412.8 | 170.4 | 14.3 | 14.3
11.9458 | 3900 | 250.3 | 149.8 | 114.6 | 35 | 14.9 | 30 | 125 | 0.046 | 3.06 | 3.04 | 412.5 | 170.9 | 14.2 | 14.4
11.95 | 3900 | 248.2 | 150.1 | 114 | 34.8 | 14.9 | 29.9 | 125 | 0.041 | 2.95 | 2.98 | 412.9 | 170.8 | 14.5 | 14.3
11.9542 | 3900 | 250.5 | 150.1 | 114.2 | 34.9 | 14.9 | 29.8 | 124.9 | 0.042 | 3 | 3 | 412.3 | 171.4 | 14.2 | 14.2
11.9583 | 3900 | 249.7 | 150 | 114.6 | 34.8 | 14.9 | 29.8 | 125 | 0.045 | 2.99 | 3.04 | 412.7 | 171.6 | 14.4 | 14.4
11.9625 | 3899 | 248.1 | 150.2 | 114.9 | 34.9 | 14.9 | 29.9 | 124.9 | 0.058 | 3 | 2.98 | 412.6 | 170.5 | 14.3 | 14.3
11.9667 | 3898 | 249.5 | 149.9 | 115.2 | 35 | 15 | 29.8 | 125 | 0.059 | 2.98 | 2.98 | 412.9 | 170.9 | 14.5 | 14.3
11.9708 | 3900 | 248.3 | 149.8 | 115.3 | 35.1 | 15 | 29.9 | 125 | 0.059 | 3 | 2.99 | 412.2 | 170.5 | 14.2 | 14.4
11.975 | 3899 | 251.2 | 149.9 | 115.3 | 35.1 | 15 | 29.9 | 124.9 | 0.059 | 2.99 | 2.99 | 412.9 | 170.2 | 14.4 | 14.5
11.9792 | 3899 | 250.1 | 150.1 | 115.5 | 35.2 | 15 | 30 | 125 | 0.058 | 3 | 3.01 | 412.4 | 170.9 | 14.3 | 14.3
11.9833 | 3899 | 248.9 | 150.1 | 115.5 | 35.2 | 15 | 30 | 125 | 0.045 | 3.01 | 3.02 | 412.7 | 170.8 | 14.3 | 14.3
11.9875 | 3902 | 250.5 | 150.1 | 115.4 | 35.2 | 15 | 30.1 | 124.9 | 0.056 | 2.99 | 2.98 | 412.9 | 171.5 | 14.2 | 14.2
11.9917 | 3900 | 250.7 | 150.3 | 114.9 | 35.1 | 15 | 30.2 | 124.9 | 0.046 | 3.01 | 3 | 412.7 | 171.3 | 14.3 | 14.3
11.9958 | 3902 | 250.4 | 150.1 | 114.9 | 35.1 | 15 | 30.3 | 125 | 0.045 | 3.01 | 3 | 412.9 | 171.1 | 14.2 | 14.2
12 | 3899 | 249 | 150.1 | 114.7 | 35 | 15 | 30.2 | 125.1 | 0.039 | 3.01 | 3 | 412.2 | 170.9 | 14.4 | 14.4
12.0042 | 3900 | 251.5 | 149.5 | 114.5 | 34.9 | 15 | 30.2 | 125.1 | 0.052 | 2.99 | 3.01 | 413.1 | 170.8 | 14.3 | 14.3
12.0083 | 3900 | 251.4 | 149.9 | 114.6 | 34.9 | 15 | 30 | 125.1 | 0.059 | 3.04 | 2.97 | 412.9 | 170.2 | 14.3 | 14.4
12.0125 | 3902 | 249.8 | 150 | 114.5 | 34.8 | 15.1 | 30 | 124.9 | 0.053 | 2.99 | 3.03 | 412.8 | 170.3 | 14.3 | 14.1
12.0167 | 3898 | 251.3 | 149.9 | 114.8 | 34.8 | 15.1 | 29.7 | 125 | 0.056 | 2.96 | 2.99 | 412.9 | 170.5 | 14.3 | 14.3
12.0208 | 3903 | 248.5 | 150 | 115.1 | 34.8 | 15.1 | 29.7 | 125 | 0.052 | 2.98 | 2.99 | 412.8 | 169.9 | 14.2 | 14.3
12.025 | 3900 | 251.4 | 150 | 115.1 | 34.9 | 15.1 | 29.6 | 124.9 | 0.055 | 3 | 3.01 | 412.3 | 169.3 | 14.3 | 14.2
12.0292 | 3900 | 250 | 149.8 | 115.3 | 35 | 15.1 | 29.6 | 125 | 0.047 | 3.02 | 3 | 412.7 | 169.8 | 14.4 | 14.3
12.0333 | 3902 | 249.1 | 149.9 | 115.5 | 35.1 | 15.1 | 29.9 | 125 | 0.049 | 2.96 | 2.97 | 412.3 | 169.6 | 14.2 | 14.2
12.0375 | 3900 | 249.4 | 150.2 | 115.4 | 35.1 | 15.1 | 30 | 125.1 | 0.046 | 2.97 | 3.03 | 413.1 | 169.2 | 14.3 | 14.2
12.0417 | 3898 | 251.3 | 150.2 | 114.9 | 35.2 | 15.1 | 30.2 | 124.9 | 0.054 | 3.04 | 3.02 | 412 | 169.3 | 14.2 | 14.2
12.0458 | 3899 | 251.8 | 150.1 | 114.8 | 35.1 | 15.1 | 30.4 | 125 | 0.059 | 3 | 3.01 | 412.7 | 169.7 | 14.3 | 14.3
12.05 | 3902 | 249.5 | 150.1 | 114.8 | 35.1 | 15.2 | 30.5 | 125 | 0.041 | 3.01 | 3.03 | 412.2 | 169.5 | 14.3 | 14.4
12.0542 | 3900 | 248.8 | 149.9 | 114.6 | 35.1 | 15.2 | 30.4 | 125.1 | 0.045 | 3.03 | 2.98 | 413 | 169.4 | 14.3 | 14.3
12.0583 | 3901 | 249.7 | 150 | 114.7 | 35 | 15.2 | 30.3 | 124.9 | 0.045 | 2.99 | 3 | 412.3 | 169.5 | 14.3 | 14.2
12.0625 | 3898 | 249 | 149.8 | 114.6 | 35 | 15.2 | 30.2 | 124.7 | 0.04 | 3.03 | 2.99 | 413.5 | 170.3 | 14.4 | 14.4
12.0667 | 3903 | 246.2 | 150 | 114.6 | 35 | 15.2 | 29.9 | 125.1 | 0.055 | 3 | 2.99 | 412.5 | 169.6 | 14.3 | 14.3
12.0708 | 3899 | 250 | 149.9 | 115.1 | 35 | 15.2 | 29.7 | 125 | 0.054 | 2.95 | 2.99 | 412.8 | 169.7 | 14.4 | 14.4
12.075 | 3900 | 249.3 | 149.9 | 115.3 | 35 | 15.2 | 29.6 | 125 | 0.049 | 3.01 | 2.99 | 412.6 | 169.5 | 14.3 | 14.2
12.0792 | 3900 | 249.6 | 150 | 115.6 | 35 | 15.2 | 29.6 | 125 | 0.026 | 3 | 3.03 | 412.3 | 169.2 | 14.3 | 14.3
12.0833 | 3900 | 248.7 | 149.6 | 115.5 | 34.9 | 15.3 | 29.7 | 124.9 | 0.052 | 2.97 | 2.99 | 412.7 | 169.2 | 14.3 | 14.4
12.0875 | 3900 | 251.6 | 150.1 | 115.7 | 34.9 | 15.3 | 29.8 | 125.2 | 0.046 | 2.97 | 2.99 | 412.1 | 169.4 | 14.4 | 14.4
12.0917 | 3900 | 251.7 | 150.1 | 115.3 | 35 | 15.3 | 30 | 125.1 | 0.052 | 2.98 | 3 | 412.4 | 169.2 | 14.3 | 14.2
12.0958 | 3901 | 248.4 | 150.1 | 115 | 35 | 15.3 | 30.2 | 125 | 0.041 | 2.94 | 2.98 | 412.9 | 170 | 14.5 | 14.2
12.1 | 3902 | 248.2 | 149.9 | 114.8 | 35.1 | 15.3 | 30.4 | 124.9 | 0.043 | 3.02 | 2.99 | 412.9 | 169.3 | 14.2 | 14.2
12.1042 | 3900 | 248.4 | 150.1 | 114.6 | 35.1 | 15.3 | 30.5 | 125 | 0.059 | 2.99 | 2.99 | 412.2 | 170.2 | 14.3 | 14.3
12.1083 | 3901 | 250 | 149.7 | 114.7 | 35.1 | 15.3 | 30.4 | 125 | 0.061 | 2.94 | 2.97 | 412.8 | 169.9 | 14.3 | 14.3
12.1125 | 3899 | 250.9 | 149.9 | 114.4 | 35.1 | 15.3 | 30.3 | 124.9 | 0.059 | 3 | 3 | 412.1 | 170.2 | 14.3 | 14.4
12.1167 | 3899 | 252 | 150.1 | 114.6 | 35.1 | 15.3 | 30.1 | 124.9 | 0.042 | 3.01 | 3 | 413 | 170.3 | 14.3 | 14.2
12.1208 | 3900 | 251.5 | 149.8 | 114.8 | 35 | 15.3 | 29.9 | 125.1 | 0.053 | 3.01 | 3.04 | 412.3 | 169.4 | 14.4 | 14.4
12.125 | 3897 | 250 | 149.9 | 115.1 | 35 | 15.3 | 29.7 | 124.9 | 0.056 | 3.03 | 2.99 | 412.9 | 169.4 | 14.4 | 14.1
12.1292 | 3899 | 252.9 | 150.1 | 115.4 | 35 | 15.4 | 29.6 | 125.1 | 0.04 | 3.03 | 3.02 | 412.6 | 169 | 14.4 | 14.4
12.1333 | 3902 | 251.3 | 150.2 | 115.8 | 34.9 | 15.4 | 29.5 | 124.9 | 0.057 | 2.99 | 3 | 412.8 | 169.5 | 14.4 | 14.3
12.1375 | 3898 | 251.8 | 150.3 | 115.5 | 34.9 | 15.4 | 29.6 | 125.1 | 0.053 | 3.01 | 3.03 | 412.8 | 169.3 | 14.4 | 14.3
12.1417 | 3903 | 250.4 | 150 | 115.7 | 34.9 | 15.4 | 29.8 | 125.1 | 0.053 | 3.04 | 3 | 413 | 169.7 | 14.3 | 14.2
12.1458 | 3899 | 249.8 | 150.4 | 115.3 | 34.9 | 15.4 | 30.1 | 124.9 | 0.042 | 2.98 | 2.98 | 412.1 | 168.7 | 14.4 | 14.3
12.15 | 3901 | 252.3 | 150.6 | 115.3 | 34.9 | 15.4 | 30.3 | 125.1 | 0.048 | 3.01 | 3 | 413.2 | 169.4 | 14.1 | 14.2
12.1542 | 3900 | 252.6 | 150.3 | 114.9 | 34.9 | 15.4 | 30.6 | 125 | 0.055 | 3 | 3.02 | 412.3 | 169.2 | 14.2 | 14.3
12.1583 | 3901 | 247.4 | 150 | 114.6 | 35 | 15.4 | 30.5 | 125 | 0.042 | 3.02 | 3 | 412.8 | 169.2 | 14.5 | 14.3
12.1625 | 3900 | 248.6 | 150.3 | 114.9 | 35 | 15.4 | 30.4 | 124.9 | 0.042 | 3.01 | 3.04 | 412.2 | 169.2 | 14.3 | 14.2
12.1667 | 3902 | 250.3 | 149.9 | 114.5 | 35 | 15.4 | 30.3 | 125 | 0.054 | 2.95 | 2.99 | 413 | 169.2 | 14.3 | 14.3
12.1708 | 3898 | 250.1 | 150.1 | 114.7 | 35 | 15.4 | 30 | 124.9 | 0.058 | 2.95 | 2.99 | 412.7 | 169.1 | 14.3 | 14.3
12.175 | 3903 | 249.2 | 149.9 | 115.2 | 35 | 15.4 | 29.9 | 125 | 0.043 | 2.98 | 2.97 | 412.7 | 169.4 | 14.3 | 14.2
12.1792 | 3898 | 251.3 | 150 | 115.2 | 35 | 15.3 | 29.7 | 125 | 0.054 | 2.99 | 3.02 | 412.4 | 170 | 14.4 | 14.3
12.1833 | 3902 | 251.1 | 149.9 | 115.4 | 35 | 15.3 | 29.7 | 125 | 0.043 | 2.98 | 3.02 | 412.9 | 170.3 | 14.3 | 14.2
12.1875 | 3899 | 249.7 | 149.9 | 115.4 | 35 | 15.3 | 29.6 | 124.9 | 0.043 | 2.99 | 2.96 | 412.7 | 169.7 | 14.3 | 14.3
12.1917 | 3899 | 251.2 | 150 | 115.6 | 35 | 15.2 | 29.7 | 125.1 | 0.057 | 2.99 | 2.98 | 412.9 | 169.9 | 14.2 | 14.3
12.1958 | 3901 | 249.9 | 149.9 | 115.6 | 35.1 | 15.2 | 29.8 | 124.9 | 0.055 | 2.96 | 3.03 | 412.3 | 169.9 | 14.3 | 14.4
12.2 | 3900 | 249.9 | 149.9 | 115.3 | 35 | 15.2 | 30.1 | 125 | 0.047 | 2.99 | 2.99 | 412.8 | 169.8 | 14.3 | 14.3
12.2042 | 3900 | 250 | 150.1 | 115.3 | 34.9 | 15.2 | 30.1 | 125 | 0.048 | 3.01 | 2.99 | 412.4 | 169.8 | 14.3 | 14.4
12.2083 | 3900 | 250.9 | 150.1 | 115 | 34.9 | 15.1 | 30.2 | 125 | 0.061 | 2.99 | 3 | 412.8 | 170 | 14.2 | 14.2
12.2125 | 3899 | 252.2 | 149.8 | 114.8 | 35 | 15.1 | 30.3 | 125 | 0.05 | 3.03 | 3.01 | 412.3 | 169.6 | 14.2 | 14.3
12.2167 | 3900 | 250.8 | 149.9 | 114.6 | 34.9 | 15.1 | 30.4 | 125.1 | 0.041 | 3.05 | 2.98 | 412.8 | 170.2 | 14.3 | 14.3
12.2208 | 3901 | 248.6 | 150.1 | 114.6 | 34.9 | 15 | 30.3 | 125 | 0.06 | 3.01 | 3 | 412.5 | 170.5 | 14.3 | 14.3
12.225 | 3902 | 252 | 150.1 | 114.8 | 35 | 15 | 30.2 | 125 | 0.05 | 2.97 | 2.97 | 413.1 | 170.2 | 14.3 | 14.3
12.2292 | 3897 | 248.2 | 149.7 | 114.7 | 35 | 15 | 30 | 125 | 0.043 | 2.99 | 2.99 | 412.3 | 170.3 | 14.4 | 14.3
12.2333 | 3902 | 250 | 149.9 | 114.9 | 35.1 | 15 | 29.9 | 124.9 | 0.045 | 3.01 | 3 | 412.9 | 170.5 | 14.3 | 14.3
12.2375 | 3899 | 247.9 | 149.9 | 115.3 | 35.1 | 15 | 29.7 | 124.9 | 0.034 | 3.03 | 3.03 | 412.8 | 170.4 | 14.4 | 14.3
12.2417 | 3899 | 250.1 | 150 | 115.3 | 35.2 | 15 | 29.6 | 125 | 0.056 | 3.01 | 2.97 | 413.2 | 170.3 | 14.5 | 14.4
12.2458 | 3898 | 251.7 | 150 | 115.2 | 35.1 | 15 | 29.7 | 124.8 | 0.052 | 2.99 | 3 | 412.2 | 170.2 | 14.3 | 14.3
12.25 | 3901 | 253.3 | 150 | 115.6 | 35.2 | 15 | 29.7 | 125 | 0.047 | 3.02 | 3.01 | 412.9 | 170.4 | 14.2 | 14.3
12.2542 | 3899 | 248.9 | 150 | 115.8 | 35.1 | 15.1 | 29.9 | 125 | 0.055 | 2.98 | 3 | 412.7 | 170.5 | 14.3 | 14.3
12.2583 | 3901 | 251.5 | 150.1 | 115.1 | 35.1 | 15.1 | 29.9 | 125.1 | 0.056 | 3.03 | 2.97 | 412.6 | 170.5 | 14.3 | 14.3
12.2625 | 3903 | 247.8 | 150.4 | 115.2 | 35.1 | 15.1 | 30.2 | 124.9 | 0.03 | 3.03 | 2.99 | 412.8 | 170.5 | 14.4 | 14.4
12.2667 | 3897 | 250.9 | 150.2 | 114.9 | 35 | 15.1 | 30.2 | 125 | 0.05 | 2.96 | 3.01 | 412.3 | 170.5 | 14.2 | 14.4
12.2708 | 3900 | 251.5 | 150.2 | 115 | 34.9 | 15.2 | 30.2 | 124.9 | 0.051 | 3.05 | 3 | 412.2 | 170.8 | 14.3 | 14.3
12.275 | 3903 | 249.9 | 150 | 114.7 | 34.9 | 15.2 | 30.3 | 125 | 0.045 | 3.07 | 3 | 412.7 | 170.2 | 14.3 | 14.2
12.2792 | 3899 | 251 | 150.1 | 114.9 | 34.8 | 15.2 | 30.2 | 124.8 | 0.058 | 3.03 | 3 | 412.3 | 170.3 | 14.3 | 14.3
12.2833 | 3901 | 250.6 | 150 | 114.6 | 34.9 | 15.2 | 30.2 | 125 | 0.045 | 3.01 | 3.02 | 412.7 | 169.7 | 14.3 | 14.4
12.2875 | 3899 | 249.9 | 150 | 114.8 | 34.9 | 15.1 | 30.1 | 124.9 | 0.052 | 3.01 | 2.99 | 412.1 | 170.2 | 14.4 | 14.3
12.2917 | 3901 | 248.4 | 150 | 115.2 | 34.9 | 15.2 | 30 | 125.1 | 0.048 | 2.95 | 2.96 | 412.8 | 169.8 | 14.3 | 14.1
12.2958 | 3899 | 250.9 | 150.1 | 115.2 | 35 | 15.1 | 29.9 | 125 | 0.04 | 2.94 | 2.99 | 412.8 | 170.1 | 14.3 | 14.4
12.3 | 3899 | 249.1 | 149.9 | 115.3 | 35 | 15.1 | 29.8 | 125 | 0.047 | 3.04 | 3 | 412.9 | 170.3 | 14.3 | 14.3
12.3042 | 3900 | 249.3 | 149.9 | 115.4 | 35 | 15.1 | 29.8 | 124.9 | 0.041 | 2.96 | 2.97 | 412.7 | 170.4 | 14.4 | 14.4
12.3083 | 3900 | 248 | 150.1 | 115.4 | 35.1 | 15.1 | 29.7 | 125.2 | 0.055 | 2.95 | 2.98 | 412.8 | 170.1 | 14.4 | 14.2
12.3125 | 3901 | 249.9 | 150 | 115.3 | 35.1 | 15 | 29.7 | 124.9 | 0.042 | 3.05 | 2.98 | 412.6 | 169.8 | 14.2 | 14.3
12.3167 | 3901 | 247.1 | 150.3 | 115.1 | 35.1 | 15 | 29.8 | 125.1 | 0.048 | 3.04 | 3.04 | 413 | 169.6 | 14.4 | 14.3
12.3208 | 3898 | 248.7 | 150.1 | 115 | 35.1 | 15 | 30 | 125 | 0.05 | 2.98 | 3.02 | 412.6 | 170.1 | 14.3 | 14.3
12.325 | 3900 | 249.4 | 150.1 | 114.8 | 35 | 14.9 | 30 | 125 | 0.052 | 3 | 3.06 | 412.9 | 169.6 | 14.3 | 14.3
12.3292 | 3899 | 249.7 | 149.9 | 114.5 | 35 | 14.9 | 30.2 | 125 | 0.045 | 2.95 | 2.99 | 412.6 | 170 | 14.4 | 14.3
12.3333 | 3901 | 245.9 | 149.7 | 114.6 | 35 | 14.9 | 30.3 | 124.9 | 0.061 | 3.05 | 3.01 | 414.4 | 170.1 | 14.4 | 14.1
12.3375 | 3897 | 250.7 | 149.9 | 114.8 | 34.9 | 14.8 | 30.4 | 124.9 | 0.054 | 3.02 | 2.98 | 412.4 | 170 | 14.3 | 14.2
12.3417 | 3901 | 249.3 | 149.9 | 114.5 | 34.9 | 14.8 | 30.3 | 125 | 0.048 | 3 | 2.99 | 412.8 | 170 | 14.4 | 14.3
12.3458 | 3898 | 250.1 | 150 | 115 | 34.9 | 14.8 | 30.3 | 125.2 | 0.055 | 2.98 | 3.02 | 412.5 | 170.1 | 14.3 | 14.3
12.35 | 3899 | 251.6 | 149.8 | 115.1 | 35 | 14.8 | 30 | 124.9 | 0.038 | 3 | 2.98 | 413 | 169.8 | 14.2 | 14.2
12.3542 | 3901 | 249.7 | 150 | 115.1 | 35 | 14.8 | 30 | 125 | 0.05 | 2.99 | 2.99 | 412.2 | 169.8 | 14.3 | 14.3
12.3583 | 3900 | 249.1 | 149.9 | 115.5 | 35 | 14.8 | 29.9 | 125 | 0.062 | 3 | 2.99 | 413 | 170.1 | 14.4 | 14.3
12.3625 | 3902 | 250.5 | 150.1 | 115.7 | 35 | 14.8 | 29.9 | 124.9 | 0.05 | 2.93 | 2.97 | 412.2 | 169.7 | 14.2 | 14.3
12.3667 | 3901 | 251.3 | 150.1 | 115.5 | 35 | 14.8 | 29.8 | 125.1 | 0.045 | 2.97 | 3.03 | 413 | 169.9 | 14.3 | 14.3
12.3708 | 3900 | 247.6 | 149.9 | 115.2 | 35 | 14.8 | 29.8 | 125 | 0.041 | 2.94 | 2.99 | 412.3 | 169.6 | 14.3 | 14.3
12.375 | 3898 | 252.5 | 149.9 | 115.2 | 35 | 14.8 | 29.8 | 125 | 0.066 | 2.97 | 3.01 | 413.2 | 170.3 | 14.3 | 14.3
12.3792 | 3903 | 249.2 | 150 | 114.9 | 35 | 14.9 | 29.9 | 124.9 | 0.045 | 3 | 2.97 | 412.2 | 170.1 | 14.3 | 14.2
12.3833 | 3900 | 249 | 150 | 114.7 | 35.1 | 14.9 | 29.9 | 125 | 0.047 | 2.98 | 3.01 | 412.9 | 169.8 | 14.4 | 14.3
12.3875 | 3901 | 251.3 | 149.9 | 115.1 | 35 | 14.9 | 29.9 | 125 | 0.05 | 2.97 | 3 | 412.3 | 169.5 | 14.3 | 14.3
12.3917 | 3901 | 251.5 | 150 | 114.7 | 35 | 14.9 | 30.1 | 124.9 | 0.052 | 3.03 | 2.98 | 412.9 | 169.9 | 14.3 | 14.2
12.3958 | 3899 | 251.3 | 150.1 | 114.4 | 35 | 14.9 | 30.2 | 125.1 | 0.059 | 3.02 | 3 | 412.6 | 169.4 | 14.2 | 14.4
12.4 | 3898 | 253 | 149.7 | 114.8 | 35 | 14.9 | 30.3 | 125 | 0.056 | 3.06 | 3.01 | 412.9 | 170.2 | 14.3 | 14.4
12.4042 | 3899 | 249.8 | 149.9 | 115.1 | 35 | 14.9 | 30.1 | 125.1 | 0.051 | 2.96 | 2.97 | 412.3 | 170.4 | 14.3 | 14.3
12.4083 | 3901 | 248.4 | 149.9 | 115.3 | 35 | 15 | 30 | 125.1 | 0.054 | 2.98 | 3 | 413.5 | 170.2 | 14.3 | 14.3
12.4125 | 3899 | 248.2 | 150.1 | 115.4 | 35 | 15 | 30 | 125 | 0.073 | 2.95 | 3.01 | 411.8 | 170 | 14.3 | 14.4
12.4167 | 3900 | 250.3 | 150.3 | 115.5 | 35 | 15 | 29.9 | 125 | 0.061 | 3.02 | 3.02 | 413.1 | 170.1 | 14.5 | 14.3
12.4208 | 3901 | 250.2 | 150.3 | 115.5 | 35 | 15 | 29.9 | 124.9 | 0.071 | 3.01 | 2.98 | 412.4 | 170.4 | 14.2 | 14.2
12.425 | 3898 | 249.7 | 150.2 | 114.7 | 35 | 15 | 29.9 | 125 | 0.055 | 3.02 | 2.98 | 413 | 170.1 | 14.5 | 14.4
12.4292 | 3900 | 248.1 | 150.4 | 115.3 | 35 | 15 | 29.8 | 125 | 0.077 | 3.05 | 3.01 | 412.6 | 170.6 | 14.4 | 14.3
12.4333 | 3900 | 248 | 150.1 | 115 | 34.9 | 15 | 29.8 | 125 | 0.049 | 3.02 | 3 | 412.9 | 170.3 | 14.5 | 14.5
12.4375 | 3898 | 249.5 | 150.2 | 114.9 | 35 | 15.1 | 29.8 | 125 | 0.053 | 3.02 | 3.03 | 412.8 | 170 | 14.2 | 14.2
12.4417 | 3900 | 247.7 | 150 | 114.7 | 35 | 15.1 | 29.7 | 125.1 | 0.053 | 3 | 3.01 | 413.2 | 169.9 | 14.4 | 14.4
12.4458 | 3903 | 249 | 149.8 | 114.4 | 35 | 15.1 | 29.9 | 125.1 | 0.055 | 2.96 | 2.99 | 412.6 | 170.6 | 14.4 | 14.4
12.45 | 3900 | 250.2 | 150.1 | 114.6 | 35 | 15.1 | 29.9 | 125 | 0.05 | 3.05 | 3.03 | 412.8 | 170.5 | 14.4 | 14.5
12.4542 | 3900 | 248 | 150 | 114.7 | 35 | 15.1 | 30 | 125 | 0.04 | 2.98 | 3.05 | 412.7 | 169.8 | 14.2 | 14.1
12.4583 | 3901 | 246.1 | 149.8 | 115.1 | 35.1 | 15.1 | 30.1 | 125 | 0.042 | 2.98 | 3 | 412.4 | 170.2 | 14.4 | 14.5
12.4625 | 3902 | 250.5 | 150 | 115.2 | 35 | 15.1 | 30.1 | 125 | 0.048 | 3 | 3.01 | 412.6 | 170.3 | 14.2 | 14.2
12.4667 | 3898 | 249.2 | 149.8 | 115.5 | 35 | 15.1 | 30.2 | 124.9 | 0.048 | 3.02 | 2.99 | 412.4 | 170.1 | 14.3 | 14.4
12.4708 | 3904 | 250.3 | 150 | 115.6 | 35 | 15.1 | 30.2 | 125 | 0.029 | 3 | 3.01 | 412.6 | 170.2 | 14.2 | 14.4
12.475 | 3898 | 249.5 | 149.8 | 115.5 | 35 | 15.1 | 30.2 | 125 | 0.038 | 3.01 | 3 | 412.3 | 170.1 | 14.4 | 14.5
12.4792 | 3901 | 251 | 150.2 | 115.2 | 35 | 15.1 | 30 | 125 | 0.045 | 3 | 3.03 | 412.9 | 170.4 | 14.2 | 14.2
12.4833 | 3900 | 249.3 | 150.4 | 115.2 | 35 | 15.2 | 30 | 125.1 | 0.031 | 3.01 | 3.04 | 412.4 | 170.7 | 14.3 | 14.3
12.4875 | 3898 | 250.7 | 150 | 114.8 | 35 | 15.2 | 30 | 124.9 | 0.052 | 2.97 | 3.07 | 412.2 | 170.1 | 14.3 | 14.2
12.4917 | 3898 | 248.4 | 149.4 | 114.6 | 35 | 15.2 | 29.9 | 125 | 0.045 | 3 | 3 | 412.2 | 170.4 | 14.3 | 14.3
12.4958 | 3902 | 248.6 | 149.9 | 114.6 | 35 | 15.2 | 29.6 | 125 | 0.045 | 3 | 2.99 | 412.7 | 170.3 | 14.2 | 14.2
12.5 | 3900 | 250.1 | 149.9 | 114.4 | 34.9 | 15.2 | 29.6 | 125 | 0.028 | 2.99 | 2.96 | 412.6 | 170.1 | 14.4 | 14.4
12.5042 | 3899 | 248.9 | 149.8 | 114.5 | 34.9 | 15.3 | 29.6 | 124.9 | 0.034 | 2.99 | 3 | 412.9 | 170.5 | 14.4 | 14.3
12.5083 | 3897 | 246.6 | 149.9 | 114.8 | 34.9 | 15.3 | 29.6 | 125 | 0.038 | 2.95 | 2.97 | 412.9 | 170.5 | 14.4 | 14.3
12.5125 | 3899 | 250.2 | 150.5 | 114.1 | 34.9 | 15.3 | 29.9 | 125 | 0.047 | 2.97 | 3.01 | 412.7 | 170.4 | 14.2 | 14.3
12.5167 | 3899 | 248 | 150.1 | 115.8 | 35 | 15.3 | 30 | 125 | 0.051 | 2.99 | 2.98 | 412.6 | 170.4 | 14.4 | 14.4
12.5208 | 3901 | 249.1 | 150 | 114.8 | 35 | 15.3 | 30.3 | 125.2 | 0.032 | 3.02 | 3 | 413 | 170.3 | 14.4 | 14.1
12.525 | 3900 | 248.2 | 150.2 | 115.6 | 35 | 15.3 | 30.4 | 124.9 | 0.047 | 3 | 2.99 | 412.7 | 170.6 | 14.2 | 14.3
12.5292 | 3901 | 248.8 | 150.1 | 115.4 | 35 | 15.3 | 30.6 | 124.9 | 0.041 | 2.98 | 2.97 | 412.8 | 170.5 | 14.3 | 14.3
12.5333 | 3900 | 251.1 | 150.2 | 115.1 | 35.1 | 15.3 | 30.3 | 125.1 | 0.041 | 3.02 | 3.01 | 412.4 | 170.7 | 14.3 | 14.3
12.5375 | 3899 | 250.8 | 150.2 | 114.9 | 35.1 | 15.3 | 30.1 | 125 | 0.053 | 3.04 | 3.05 | 413 | 170.4 | 14.3 | 14.2
12.5417 | 3900 | 249.9 | 150.1 | 114.6 | 35 | 15.3 | 29.9 | 124.9 | 0.039 | 2.97 | 2.98 | 412.9 | 170.3 | 14.3 | 14.3
12.5458 | 3902 | 248.3 | 150.1 | 114.5 | 35 | 15.3 | 29.7 | 125.2 | 0.04 | 3.01 | 2.99 | 413.2 | 170.3 | 14.3 | 14.4
12.55 | 3896 | 251.8 | 149.8 | 114.6 | 35 | 15.3 | 29.5 | 125 | 0.046 | 3.02 | 2.97 | 412.5 | 170.9 | 14.3 | 14.3
12.5542 | 3902 | 247.4 | 149.9 | 114.5 | 35 | 15.3 | 29.6 | 124.9 | 0.034 | 3.03 | 3.01 | 412.8 | 170.3 | 14.4 | 14.2
12.5583 | 3898 | 250.9 | 150 | 114.7 | 35 | 15.4 | 29.6 | 125.1 | 0.02 | 2.98 | 2.99 | 412.1 | 170.4 | 14.3 | 14.3
12.5625 | 3898 | 249 | 149.9 | 115 | 35 | 15.4 | 29.9 | 125 | 0.033 | 3.02 | 3.01 | 412.9 | 170.5 | 14.3 | 14.4
12.5667 | 3900 | 249.9 | 149.8 | 115.3 | 35.1 | 15.4 | 30 | 124.9 | 0.038 | 3.02 | 3.01 | 412.1 | 169.5 | 14.3 | 14.3
12.5708 | 3901 | 246.8 | 150 | 115.4 | 35.1 | 15.4 | 30.2 | 124.9 | 0.022 | 3 | 2.99 | 412.8 | 169.2 | 14.4 | 14.3
12.575 | 3902 | 250.1 | 150.1 | 115.6 | 35.1 | 15.4 | 30.4 | 125.1 | 0.037 | 3.02 | 2.97 | 412.4 | 169.3 | 14.3 | 14.3
12.5792 | 3900 | 250.8 | 150.1 | 115.4 | 35.1 | 15.4 | 30.4 | 125 | 0.045 | 3.04 | 2.99 | 413.1 | 169.5 | 14.4 | 14.4
12.5833 | 3900 | 249 | 150.2 | 115.2 | 35.1 | 15.4 | 30.3 | 125.1 | 0.054 | 3.01 | 3.01 | 412.5 | 169.5 | 14.2 | 14.2
12.5875 | 3901 | 251 | 150.1 | 115 | 35.1 | 15.4 | 30.2 | 124.9 | 0.035 | 2.97 | 3 | 413.2 | 169.7 | 14.4 | 14.4
12.5917 | 3900 | 250.6 | 150 | 114.8 | 35.1 | 15.4 | 29.9 | 125 | 0.039 | 3.01 | 3 | 411.7 | 169.7 | 14.4 | 14.3
12.5958 | 3901 | 251.1 | 149.9 | 114.8 | 35.1 | 15.3 | 29.9 | 125 | 0.054 | 2.96 | 2.98 | 413.8 | 170 | 14.3 | 14.3
12.6 | 3899 | 251.2 | 150.1 | 114.6 | 35.1 | 15.3 | 29.7 | 124.9 | 0.045 | 2.98 | 2.98 | 412.4 | 169.7 | 14.2 | 14.3
12.6042 | 3901 | 247.7 | 149.6 | 114.9 | 35.1 | 15.3 | 29.7 | 125 | 0.041 | 2.96 | 3.02 | 412.5 | 169.3 | 14.3 | 14.3
12.6083 | 3902 | 248.5 | 149.9 | 114.7 | 35 | 15.2 | 29.8 | 124.9 | 0.051 | 2.98 | 3 | 411.6 | 169.7 | 14.2 | 14.2
12.6125 | 3898 | 250.5 | 149.9 | 114.8 | 34.9 | 15.2 | 29.9 | 125.1 | 0.066 | 2.97 | 3 | 412.8 | 170 | 14.3 | 14.4
12.6167 | 3902 | 251.4 | 149.8 | 115.1 | 34.9 | 15.2 | 29.9 | 125.1 | 0.049 | 3.01 | 2.99 | 412.9 | 169.5 | 14.3 | 14.3
12.6208 | 3899 | 249.4 | 149.9 | 115.2 | 34.9 | 15.1 | 30.1 | 125 | 0.04 | 2.98 | 3 | 413 | 170.4 | 14.4 | 14.3
12.625 | 3901 | 247.5 | 149.9 | 115.3 | 34.9 | 15.1 | 30.1 | 125 | 0.055 | 3.01 | 3.01 | 412.4 | 169.6 | 14.2 | 14.2
12.6292 | 3899 | 251.7 | 150 | 115.5 | 34.9 | 15.1 | 30.3 | 124.9 | 0.045 | 3.03 | 3 | 412.6 | 169.2 | 14.3 | 14.5
12.6333 | 3901 | 250.6 | 150 | 115.6 | 34.9 | 15 | 30.3 | 125 | 0.062 | 2.98 | 2.99 | 412.8 | 168.7 | 14.3 | 14.3
12.6375 | 3898 | 250.9 | 149.9 | 115.3 | 34.9 | 15 | 30.3 | 125.1 | 0.064 | 3.02 | 2.98 | 412.8 | 169.1 | 14.4 | 14.3
12.6417 | 3900 | 251.4 | 150 | 115.3 | 34.9 | 15 | 30.1 | 124.9 | 0.055 | 2.99 | 3.01 | 412.7 | 168.8 | 14.2 | 14.3
12.6458 | 3900 | 247.8 | 150.1 | 114.9 | 35 | 15 | 30.1 | 124.9 | 0.059 | 3.02 | 2.99 | 412.6 | 169.4 | 14.4 | 14.4
12.65 | 3900 | 250.7 | 149.9 | 114.6 | 35 | 15 | 30 | 125 | 0.058 | 3 | 2.96 | 412.7 | 168.8 | 14.2 | 14.1
12.6542 | 3897 | 250.8 | 150.1 | 114.6 | 35 | 15 | 29.8 | 125 | 0.07 | 3.03 | 3.01 | 412.9 | 169.8 | 14.3 | 14.3
12.6583 | 3900 | 251.9 | 150 | 114.7 | 35 | 15 | 29.8 | 125 | 0.048 | 3.01 | 2.99 | 413.1 | 169.4 | 14.4 | 14.4
12.6625 | 3899 | 248.1 | 150.1 | 114.1 | 35.1 | 15 | 29.8 | 124.9 | 0.059 | 3.08 | 3.02 | 412.3 | 169.1 | 14.4 | 14.3
12.6667 | 3901 | 248.6 | 150 | 114.5 | 35.1 | 15 | 29.8 | 125 | 0.052 | 2.97 | 2.96 | 412.9 | 169.4 | 14.2 | 14.3
12.6708 | 3902 | 250.1 | 150 | 114.7 | 35.1 | 15 | 29.8 | 125.2 | 0.055 | 3.03 | 3.01 | 412.1 | 169.3 | 14.3 | 14.3
12.675 | 3902 | 251.1 | 149.9 | 115 | 35 | 15 | 30 | 124.9 | 0.058 | 3.03 | 2.98 | 412.7 | 169.8 | 14.3 | 14.4
12.6792 | 3899 | 247.5 | 150 | 115.3 | 34.9 | 15 | 30 | 125 | 0.063 | 3 | 2.98 | 412.7 | 169.5 | 14.3 | 14.3
12.6833 | 3900 | 251.6 | 149.9 | 115.2 | 34.9 | 15 | 30.2 | 124.9 | 0.056 | 3.07 | 2.99 | 412.7 | 169.6 | 14.2 | 14.2
12.6875 | 3900 | 250.2 | 149.9 | 115.4 | 34.9 | 15 | 30.3 | 122.9 | 0.057 | 3.02 | 2.98 | 412.2 | 169 | 14.4 | 14.3
12.6917 | 3902 | 247.4 | 150 | 115.4 | 34.9 | 15 | 30.3 | 124.9 | 0.045 | 2.95 | 2.99 | 413.2 | 169.6 | 14.3 | 14.2
12.6958 | 3903 | 249 | 150.1 | 114.8 | 34.9 | 15 | 30.2 | 125 | 0.047 | 3.05 | 2.99 | 412.3 | 169.1 | 14.3 | 14.2
12.7 | 3901 | 252 | 150.1 | 115.2 | 34.9 | 15 | 30.2 | 125.1 | 0.05 | 3 | 3.02 | 412.6 | 169.4 | 14.3 | 14.3
12.7042 | 3901 | 248.9 | 150 | 115 | 35 | 15 | 30.1 | 125 | 0.064 | 2.94 | 2.98 | 412.6 | 169.4 | 14.3 | 14.3
12.7083 | 3903 | 247.9 | 150.2 | 114.8 | 35 | 15 | 30.1 | 124.9 | 0.066 | 2.97 | 3.02 | 413 | 169.7 | 14.5 | 14.3
12.7125 | 3899 | 251.1 | 149.8 | 114.7 | 35 | 15.1 | 29.9 | 125.2 | 0.072 | 2.99 | 3.01 | 412.4 | 169.7 | 14.2 | 14.4
12.7167 | 3900 | 249.2 | 150 | 114.7 | 35 | 15.1 | 30 | 125 | 0.068 | 3.05 | 3.03 | 412.7 | 169.5 | 14.3 | 14.3
12.7208 | 3899 | 248.3 | 149.8 | 114.6 | 35 | 15.1 | 29.9 | 124.9 | 0.077 | 3 | 3 | 412.8 | 170.4 | 14.4 | 14.3
12.725 | 3899 | 250 | 150 | 114.5 | 35 | 15.1 | 29.8 | 125 | 0.073 | 3.02 | 3.01 | 413.1 | 169.9 | 14.3 | 14.2
12.7292 | 3900 | 251.3 | 149.9 | 114.7 | 35 | 15.1 | 29.9 | 125 | 0.073 | 3.07 | 2.98 | 412.6 | 170.1 | 14.2 | 14.2
12.7333 | 3899 | 250.1 | 149.7 | 114.8 | 35 | 15.1 | 29.9 | 125 | 0.076 | 3.04 | 3.03 | 412.5 | 170.2 | 14.5 | 14.4
12.7375 | 3898 | 249.1 | 150.1 | 115.3 | 35 | 15.1 | 30 | 125.1 | 0.073 | 2.96 | 3 | 412.4 | 169.9 | 14.2 | 14.2
12.7417 | 3901 | 252.5 | 149.9 | 115.2 | 35 | 15.1 | 30 | 125 | 0.062 | 3.07 | 2.99 | 412.6 | 170.2 | 14.2 | 14.3
12.7458 | 3898 | 253.4 | 149.9 | 115.7 | 35 | 15.2 | 30 | 125.1 | 0.071 | 3.02 | 2.98 | 412.6 | 170.2 | 14.2 | 14.2
12.75 | 3898 | 250.5 | 149.9 | 116.2 | 35 | 15.2 | 30.1 | 125 | 0.066 | 2.98 | 3.02 | 412.6 | 170.1 | 14.4 | 14.4
12.7542 | 3903 | 247.7 | 149.9 | 115.5 | 35.1 | 15.2 | 30.1 | 125.1 | 0.057 | 3.03 | 3.03 | 412.5 | 169.6 | 14.3 | 14.2
12.7583 | 3900 | 251.2 | 150.1 | 115.2 | 35.1 | 15.2 | 30.1 | 125 | 0.069 | 3.05 | 2.98 | 412.6 | 169.5 | 14.2 | 14.3
12.7625 | 3900 | 251.1 | 149.9 | 115.1 | 35.2 | 15.2 | 30.2 | 124.9 | 0.059 | 3.06 | 2.98 | 412.9 | 169.5 | 14.2 | 14.3
12.7667 | 3898 | 250.4 | 150 | 114.8 | 35.1 | 15.2 | 30.2 | 125.2 | 0.055 | 3.03 | 2.99 | 412.8 | 169.4 | 14.4 | 14.3
12.7708 | 3902 | 249.6 | 150 | 114.7 | 35.1 | 15.2 | 30.1 | 125.1 | 0.05 | 3 | 3.01 | 412.4 | 170.3 | 14.3 | 14.3
12.775 | 3901 | 253.6 | 150 | 114.6 | 35.1 | 15.2 | 30.1 | 124.9 | 0.065 | 3 | 2.99 | 412.3 | 170.1 | 14.3 | 14.3
12.7792 | 3902 | 248.8 | 149.5 | 115.2 | 35.1 | 15.2 | 30 | 124.9 | 0.041 | 2.99 | 2.99 | 412.9 | 170.9 | 14.3 | 14.3
12.7833 | 3898 | 251.5 | 149.9 | 114.6 | 35 | 15.1 | 29.9 | 125 | 0.043 | 3.04 | 3.01 | 412.9 | 170.8 | 14.4 | 14.4
12.7875 | 3900 | 251.8 | 149.8 | 114.7 | 35 | 15.1 | 30 | 125.1 | 0.061 | 3 | 3.03 | 413.2 | 170.8 | 14.2 | 14.2
12.7917 | 3898 | 251.4 | 149.9 | 115.1 | 34.9 | 15.1 | 29.9 | 124.9 | 0.059 | 3.08 | 3.03 | 412.7 | 170.4 | 14.4 | 14.4
12.7958 | 3900 | 249.8 | 150 | 115.1 | 35 | 15.1 | 30 | 125 | 0.062 | 3 | 2.98 | 412.9 | 170.6 | 14.4 | 14.3
12.8 | 3901 | 250.6 | 149.9 | 115.3 | 35.1 | 15 | 29.9 | 124.9 | 0.05 | 3.01 | 2.98 | 412.4 | 170.8 | 14.2 | 14.4
12.8042 | 3897 | 254.4 | 149.6 | 115.5 | 35 | 15 | 29.8 | 125.1 | 0.055 | 3.03 | 3.05 | 412.8 | 170 | 14.2 | 14.3
12.8083 | 3899 | 248.5 | 150.1 | 115.5 | 35 | 15 | 29.8 | 125 | 0.049 | 2.97 | 2.99 | 412.3 | 169.8 | 14.3 | 14.3
12.8125 | 3899 | 250.7 | 150.1 | 115.6 | 35 | 15 | 29.9 | 125.1 | 0.052 | 2.99 | 3 | 412.8 | 170.4 | 14.4 | 14.4
12.8167 | 3904 | 252.3 | 150.4 | 115.6 | 35 | 15 | 29.9 | 125 | 0.039 | 3.01 | 3.02 | 412.1 | 170.6 | 14.3 | 14.3
12.8208 | 3900 | 250.2 | 150.3 | 115.1 | 35 | 15 | 29.9 | 124.9 | 0.056 | 2.99 | 3 | 412.7 | 170 | 14.2 | 14.3
12.825 | 3899 | 250.3 | 150.1 | 114.9 | 34.9 | 15 | 30 | 125 | 0.061 | 2.94 | 2.97 | 412.8 | 170.1 | 14.4 | 14.3
12.8292 | 3899 | 247.7 | 150 | 114.8 | 35 | 14.9 | 30 | 125 | 0.051 | 3.04 | 3 | 412.9 | 170.1 | 14.3 | 14.4
12.8333 | 3903 | 250.2 | 150 | 114.7 | 34.9 | 14.9 | 30.2 | 125 | 0.052 | 2.98 | 2.98 | 412.5 | 170.5 | 14.2 | 14.3
12.8375 | 3899 | 250.8 | 150 | 114.7 | 35 | 14.9 | 30.3 | 124.8 | 0.043 | 3.01 | 3 | 413.3 | 171.1 | 14.3 | 14.2
12.8417 | 3899 | 251.2 | 149.9 | 114.7 | 35 | 14.9 | 30.3 | 125.1 | 0.052 | 3.02 | 3 | 412.9 | 170.4 | 14.3 | 14.3
12.8458 | 3900 | 250.9 | 149.8 | 114.4 | 35 | 14.9 | 30.1 | 125.1 | 0.037 | 3.04 | 2.99 | 412.8 | 170.7 | 14.3 | 14.2
12.85 | 3900 | 248.4 | 149.8 | 114.7 | 34.9 | 14.9 | 30.1 | 125 | 0.054 | 3 | 3.04 | 412.4 | 170.8 | 14.3 | 14.2
12.8542 | 3897 | 248.5 | 150.1 | 115 | 34.9 | 14.9 | 30 | 125 | 0.044 | 2.93 | 2.98 | 413.1 | 171.2 | 14.3 | 14.3
12.8583 | 3898 | 251 | 150 | 115.3 | 35 | 14.9 | 30.1 | 125 | 0.042 | 2.98 | 2.97 | 412.8 | 170.3 | 14.2 | 14.3
12.8625 | 3898 | 251.6 | 149.9 | 115.1 | 34.9 | 15 | 30.1 | 125.1 | 0.021 | 3.02 | 2.99 | 412.5 | 170.2 | 14.3 | 14.3
12.8667 | 3900 | 251.3 | 149.8 | 115.4 | 34.9 | 15 | 30 | 125 | 0.046 | 2.92 | 3 | 412.1 | 170.1 | 14.2 | 14.2
12.8708 | 3898 | 249.5 | 150.4 | 115.5 | 34.9 | 15 | 29.9 | 124.8 | 0.05 | 3.04 | 3.02 | 412.6 | 170.6 | 14.3 | 14.3
12.875 | 3901 | 251.8 | 150.2 | 115.5 | 35 | 15 | 29.9 | 124.9 | 0.051 | 3.03 | 2.99 | 412.5 | 170 | 14.3 | 14.2
12.8792 | 3900 | 251.5 | 150.1 | 115.3 | 35 | 15 | 29.9 | 125.2 | 0.042 | 3.05 | 3.02 | 412.5 | 170.8 | 14.3 | 14.3
12.8833 | 3901 | 250.3 | 149.9 | 114.8 | 34.9 | 15 | 29.7 | 125.1 | 0.051 | 2.97 | 2.99 | 412.8 | 170.3 | 14.2 | 14.3
12.8875 | 3900 | 248.6 | 150.3 | 114.7 | 34.9 | 15 | 29.9 | 125 | 0.05 | 3.03 | 3.02 | 413 | 170.2 | 14.4 | 14.4
12.8917 | 3901 | 246.6 | 150.1 | 114.6 | 34.9 | 14.9 | 29.8 | 125 | 0.045 | 3.01 | 2.99 | 412.8 | 170.6 | 14.2 | 14.2
12.8958 | 3901 | 250.8 | 150.1 | 114.6 | 35 | 14.9 | 29.8 | 124.9 | 0.032 | 3.04 | 2.98 | 412.5 | 170.7 | 14.3 | 14.5
12.9 | 3903 | 249.5 | 150.1 | 114.5 | 35 | 14.9 | 30 | 125 | 0.042 | 3.01 | 3.01 | 412.3 | 170.2 | 14.3 | 14.3
12.9042 | 3900 | 249.3 | 149.9 | 114.5 | 35 | 14.9 | 30.1 | 124.9 | 0.056 | 2.97 | 2.99 | 412.5 | 170.4 | 14.4 | 14.3
12.9083 | 3901 | 247.2 | 150 | 114.7 | 35 | 14.9 | 30.2 | 125.1 | 0.053 | 2.96 | 2.97 | 412.2 | 170.5 | 14.3 | 14.2
12.9125 | 3896 | 252.1 | 150.1 | 114.6 | 35 | 14.8 | 30.3 | 124.9 | 0.056 | 3 | 2.99 | 412.5 | 170.7 | 14.4 | 14.4
12.9167 | 3899 | 250.1 | 150 | 115 | 34.9 | 14.8 | 30.3 | 125 | 0.048 | 3 | 2.98 | 412.7 | 170.3 | 14.3 | 14.3
12.9208 | 3899 | 247.2 | 149.6 | 115.4 | 35.1 | 14.8 | 30.1 | 125.1 | 0.054 | 2.94 | 3.05 | 412.5 | 171 | 14.3 | 14.3
12.925 | 3902 | 250.5 | 150.1 | 115.2 | 35 | 14.8 | 30.1 | 125 | 0.052 | 3 | 3 | 413.2 | 170.2 | 14.2 | 14.2
12.9292 | 3900 | 249.8 | 150 | 115.4 | 35 | 14.7 | 30 | 125.1 | 0.038 | 2.93 | 2.98 | 412.5 | 170.4 | 14.3 | 14.5
12.9333 | 3904 | 250.3 | 150.2 | 115.3 | 35.1 | 14.7 | 29.9 | 125 | 0.041 | 3.02 | 3.01 | 413.2 | 169.8 | 14.3 | 14.4
12.9375 | 3900 | 248.2 | 150.3 | 115.4 | 35.2 | 14.7 | 29.6 | 125 | 0.048 | 3.01 | 2.98 | 412.3 | 170.1 | 14.4 | 14.4
12.9417 | 3902 | 250.2 | 150.4 | 115.2 | 35.2 | 14.7 | 29.6 | 125 | 0.058 | 3.03 | 3.04 | 412.9 | 170 | 14.3 | 14.3
12.9458 | 3901 | 249.9 | 149.9 | 114.9 | 35.2 | 14.7 | 29.6 | 125 | 0.045 | 3.01 | 2.96 | 412.5 | 170.5 | 14.4 | 14.4
12.95 | 3901 | 249.6 | 150.5 | 114.7 | 35.2 | 14.7 | 29.8 | 125.1 | 0.061 | 3 | 3.01 | 412.7 | 170 | 14.4 | 14.2
12.9542 | 3897 | 252.3 | 150.1 | 114.7 | 35.1 | 14.7 | 29.9 | 125.1 | 0.05 | 3.07 | 3 | 412.4 | 169.9 | 14.2 | 14.3
12.9583 | 3902 | 248 | 149.7 | 114.6 | 35 | 14.8 | 30 | 124.9 | 0.027 | 2.94 | 3.02 | 413.3 | 169.8 | 14.4 | 14.3
12.9625 | 3898 | 250.8 | 149.6 | 114.6 | 35 | 14.8 | 30.1 | 125.1 | 0.058 | 3.07 | 3 | 413.3 | 170.4 | 14.4 | 14.4
12.9667 | 3901 | 249.1 | 149.8 | 114.7 | 34.9 | 14.8 | 30.2 | 124.9 | 0.052 | 2.99 | 2.98 | 413.2 | 169.9 | 14.4 | 14.3
12.9708 | 3899 | 251 | 149.9 | 115.5 | 34.9 | 14.8 | 30.2 | 124.8 | 0.053 | 3.04 | 2.99 | 412.6 | 170.3 | 14.3 | 14.4
12.975 | 3901 | 249.9 | 149.7 | 115 | 34.8 | 14.8 | 30.3 | 124.9 | 0.059 | 3.02 | 3 | 412.6 | 169.9 | 14.4 | 14.2
12.9792 | 3898 | 251.2 | 149.9 | 115.3 | 34.8 | 14.8 | 30 | 124.9 | 0.052 | 3.01 | 2.99 | 412.4 | 170.3 | 14.3 | 14.3
12.9833 | 3904 | 248.6 | 150.1 | 115.4 | 34.9 | 14.9 | 29.9 | 125 | 0.045 | 2.92 | 3 | 413.1 | 170 | 14.4 | 14.5
12.9875 | 3901 | 250 | 150 | 115.7 | 35.1 | 14.9 | 29.9 | 125 | 0.049 | 2.99 | 3.01 | 412.8 | 170.2 | 14.3 | 14.3
12.9917 | 3898 | 249.5 | 149.9 | 115.4 | 35.1 | 14.9 | 29.6 | 125 | 0.05 | 2.99 | 3.01 | 413.2 | 170.3 | 14.4 | 14.4
12.9958 | 3902 | 249.5 | 150 | 114.9 | 35.2 | 14.9 | 29.6 | 125 | 0.051 | 3.01 | 3.01 | 412.4 | 170.4 | 14.2 | 14.2
13 | 3900 | 249.3 | 150.1 | 114.9 | 35.3 | 14.9 | 29.6 | 125 | 0.064 | 3.04 | 2.97 | 413.1 | 170.7 | 14.4 | 14.4
13.0042 | 3900 | 249.4 | 150.1 | 114.4 | 35.4 | 14.9 | 29.8 | 125 | 0.05 | 2.95 | 3.03 | 411.5 | 170.5 | 14.3 | 14.2
13.0083 | 3901 | 245.7 | 149.7 | 114.9 | 35.3 | 15 | 29.9 | 125 | 0.048 | 3.04 | 3 | 413.1 | 170.5 | 14.5 | 14.4
13.0125 | 3900 | 248.6 | 150 | 114.9 | 35.2 | 15 | 30 | 125.1 | 0.051 | 3.01 | 3.01 | 412.4 | 170.4 | 14.1 | 14.2
13.0167 | 3899 | 253 | 150 | 114.6 | 35.1 | 15 | 30.2 | 125 | 0.046 | 2.98 | 3 | 412.9 | 170.1 | 14.4 | 14.4
13.0208 | 3900 | 249.3 | 149.9 | 114.8 | 34.9 | 15 | 30.3 | 124.9 | 0.043 | 3.03 | 3.01 | 412.5 | 169.8 | 14.3 | 14.2
13.025 | 3901 | 247.8 | 149.9 | 115 | 34.8 | 15 | 30.4 | 125 | 0.054 | 2.95 | 3 | 412.8 | 170.2 | 14.5 | 14.4
13.0292 | 3901 | 251 | 149.9 | 115.3 | 34.6 | 15.1 | 30.3 | 125 | 0.044 | 3.01 | 3.04 | 413.2 | 169.7 | 14.2 | 14.3
13.0333 | 3900 | 251.5 | 150.5 | 115.3 | 34.6 | 15.1 | 30.1 | 125.2 | 0.045 | 2.98 | 3.02 | 412.7 | 169.3 | 14.4 | 14.4
13.0375 | 3901 | 250.3 | 150.1 | 115.5 | 34.7 | 15.1 | 29.9 | 125 | 0.049 | 2.94 | 3 | 412.6 | 169.8 | 14.2 | 14.2
13.0417 | 3900 | 250.2 | 150.1 | 115.6 | 34.7 | 15.1 | 29.6 | 125.2 | 0.051 | 3.01 | 3 | 412.5 | 169.6 | 14.4 | 14.3
13.0458 | 3899 | 251.2 | 150 | 115.3 | 34.8 | 15.1 | 29.6 | 124.9 | 0.05 | 2.98 | 3 | 412.8 | 170 | 14.2 | 14.3
13.05 | 3899 | 249.9 | 149.8 | 114.8 | 34.9 | 15.1 | 29.6 | 125 | 0.052 | 3.04 | 3 | 412.6 | 170 | 14.4 | 14.4
13.0542 | 3900 | 249.3 | 150 | 114.9 | 35 | 15.1 | 29.7 | 125 | 0.053 | 2.98 | 2.99 | 412.7 | 169.2 | 14.3 | 14.3
13.0583 | 3898 | 252.1 | 149.8 | 114.7 | 35.2 | 15.1 | 29.9 | 125.1 | 0.046 | 3.01 | 3.05 | 412.9 | 168.8 | 14.3 | 14.4
13.0625 | 3901 | 249.6 | 149.9 | 114.8 | 35.2 | 15.1 | 30.1 | 125 | 0.051 | 3 | 2.99 | 413 | 169.9 | 14.4 | 14.3
13.0667 | 3898 | 249.4 | 149.8 | 114.6 | 35.2 | 15.1 | 30.2 | 125 | 0.056 | 3.03 | 2.99 | 412.8 | 170.1 | 14.4 | 14.2
13.0708 | 3901 | 248.9 | 149.8 | 114.5 | 35.2 | 15.1 | 30.3 | 124.9 | 0.057 | 3 | 3 | 413 | 169.9 | 14.3 | 14.2
13.075 | 3897 | 253.7 | 149.9 | 114.5 | 35.1 | 15.1 | 30.3 | 125.6 | 0.049 | 3.03 | 2.99 | 412.7 | 170.1 | 14.4 | 14.3
13.0792 | 3901 | 249.5 | 150.1 | 114.5 | 35 | 15.1 | 30.2 | 125.1 | 0.043 | 2.96 | 3.01 | 413.3 | 170.3 | 14.2 | 14.3
13.0833 | 3900 | 251.7 | 149.8 | 114.9 | 35 | 15.1 | 30 | 125.1 | 0.046 | 3.01 | 2.98 | 411.8 | 169.9 | 14.3 | 14.3
13.0875 | 3900 | 249.2 | 150.1 | 115.4 | 34.9 | 15.1 | 30 | 125 | 0.053 | 3 | 2.99 | 412.4 | 170.5 | 14.3 | 14.2
13.0917 | 3900 | 248.7 | 149.9 | 115.4 | 34.8 | 15.1 | 29.9 | 124.8 | 0.055 | 3.04 | 3 | 412.5 | 170.1 | 14.3 | 14.3
13.0958 | 3900 | 250.6 | 150 | 115.5 | 34.8 | 15.1 | 29.8 | 125 | 0.058 | 3 | 3 | 413 | 170.3 | 14.4 | 14.3
13.1 | 3899 | 249.9 | 150 | 115.5 | 34.8 | 15.2 | 29.8 | 125.1 | 0.048 | 2.99 | 2.98 | 412.4 | 169.9 | 14.3 | 14.3
13.1042 | 3900 | 251.1 | 150.1 | 115.5 | 34.9 | 15.2 | 29.7 | 125 | 0.05 | 3.01 | 3.01 | 413.1 | 169.6 | 14.3 | 14.3
13.1083 | 3901 | 249.2 | 150.2 | 115.3 | 34.9 | 15.2 | 29.8 | 125 | 0.052 | 2.98 | 3 | 412.2 | 169.3 | 14.3 | 14.3
13.1125 | 3900 | 250 | 150.1 | 115 | 35 | 15.2 | 29.9 | 125 | 0.069 | 2.98 | 2.97 | 412.9 | 169.5 | 14.2 | 14.4
13.1167 | 3900 | 252.8 | 150.1 | 114.9 | 35 | 15.2 | 30 | 125 | 0.031 | 3.06 | 2.97 | 412.2 | 169.6 | 14.3 | 14.3
13.1208 | 3899 | 249.9 | 150.2 | 114.8 | 35.1 | 15.2 | 30.2 | 125.1 | 0.048 | 3.03 | 3 | 413 | 168.9 | 14.3 | 14.2
13.125 | 3903 | 248.3 | 150 | 114.5 | 35.1 | 15.2 | 30.3 | 125 | 0.045 | 3.02 | 3.01 | 412.6 | 169.6 | 14.2 | 14.3
13.1292 | 3899 | 249.2 | 150.2 | 114.8 | 35.1 | 15.2 | 30.4 | 125 | 0.035 | 3 | 3.02 | 413.1 | 170 | 14.2 | 14.3
13.1333 | 3899 | 250.6 | 150.1 | 114.6 | 35.1 | 15.2 | 30.3 | 125 | 0.045 | 2.99 | 3 | 412.6 | 169.8 | 14.3 | 14.3
13.1375 | 3900 | 249.5 | 150.1 | 115.1 | 35.1 | 15.2 | 30.2 | 124.9 | 0.055 | 3 | 3.02 | 412.8 | 170.3 | 14.4 | 14.3
13.1417 | 3898 | 248.5 | 150.1 | 115.1 | 35 | 15.2 | 30.1 | 125.8 | 0.059 | 2.98 | 2.98 | 412.7 | 169.9 | 14.3 | 14.3
13.1458 | 3901 | 248 | 150 | 115.2 | 35 | 15.2 | 29.9 | 125 | 0.054 | 2.98 | 3.01 | 412.8 | 170.2 | 14.4 | 14.2
13.15 | 3899 | 250.8 | 150.2 | 115.5 | 35 | 15.2 | 29.8 | 125 | 0.056 | 3.01 | 3 | 412.4 | 169.9 | 14.2 | 14.2
13.1542 | 3901 | 250.4 | 150.1 | 115.5 | 35 | 15.3 | 29.8 | 125.1 | 0.05 | 2.99 | 3.01 | 413.5 | 169.7 | 14.3 | 14.3
13.1583 | 3899 | 251.6 | 150.1 | 115.5 | 35 | 15.3 | 29.7 | 125 | 0.063 | 2.99 | 3.02 | 412.7 | 170.2 | 14.1 | 14.2
13.1625 | 3899 | 251.4 | 150.1 | 115.2 | 35 | 15.3 | 29.7 | 125 | 0.059 | 3.04 | 2.96 | 413.1 | 169.7 | 14.3 | 14.3
13.1667 | 3901 | 251.5 | 149.9 | 115.1 | 35 | 15.3 | 29.9 | 124.9 | 0.053 | 3.06 | 3.04 | 412.8 | 169.5 | 14.4 | 14.2
13.1708 | 3896 | 250.5 | 149.9 | 115 | 35 | 15.3 | 29.9 | 125.1 | 0.038 | 2.96 | 2.98 | 412.8 | 170.1 | 14.4 | 14.4
13.175 | 3900 | 249.9 | 150.1 | 115.1 | 35 | 15.3 | 30 | 125 | 0.048 | 2.99 | 2.99 | 412.7 | 169.9 | 14.2 | 14.2
13.1792 | 3898 | 249.9 | 149.8 | 114.6 | 35.1 | 15.3 | 30.1 | 125 | 0.049 | 3 | 3 | 412.8 | 169.5 | 14.4 | 14.4
13.1833 | 3902 | 249.7 | 149.8 | 114.5 | 35.1 | 15.2 | 30.3 | 125.1 | 0.049 | 3.07 | 3.01 | 413.2 | 169.1 | 14.3 | 14.2
13.1875 | 3897 | 250.6 | 149.9 | 114.4 | 35.1 | 15.2 | 30.4 | 125 | 0.054 | 3 | 3 | 412.7 | 169.7 | 14.3 | 14.3
13.1917 | 3900 | 252.2 | 149.9 | 114.6 | 35.1 | 15.2 | 30.4 | 125 | 0.059 | 2.99 | 2.99 | 413.3 | 169.7 | 14.3 | 14.3
13.1958 | 3899 | 249.9 | 149.9 | 114.9 | 35.1 | 15.2 | 30.2 | 125 | 0.057 | 2.96 | 3 | 412.9 | 169.3 | 14.5 | 14.4
13.2 | 3897 | 250.5 | 149.8 | 115.1 | 35 | 15.2 | 30 | 124.8 | 0.044 | 2.97 | 2.99 | 412.9 | 169.2 | 14.3 | 14.1
13.2042 | 3901 | 248.3 | 149.9 | 115.3 | 35 | 15.1 | 29.9 | 125 | 0.05 | 3.04 | 3.01 | 412.6 | 169.5 | 14.3 | 14.3
13.2083 | 3900 | 249.4 | 150.2 | 115.5 | 34.9 | 15.1 | 29.8 | 124.9 | 0.045 | 3.02 | 3.03 | 413.2 | 169.5 | 14.4 | 14.4
13.2125 | 3899 | 247.9 | 150 | 115.5 | 34.8 | 15.1 | 29.7 | 125.1 | 0.066 | 2.99 | 3.01 | 412.3 | 169.8 | 14.4 | 14.4
13.2167 | 3901 | 249.4 | 150 | 115.5 | 34.9 | 15 | 29.6 | 125.1 | 0.048 | 2.99 | 2.98 | 412.9 | 169.5 | 14.3 | 14.4
13.2208 | 3900 | 250.7 | 150.1 | 115.2 | 34.8 | 15 | 29.7 | 124.9 | 0.041 | 2.98 | 2.98 | 412.3 | 169.7 | 14.3 | 14.3
13.225 | 3898 | 248.4 | 150.1 | 114.9 | 34.8 | 15 | 29.9 | 124.9 | 0.046 | 3 | 3.02 | 413 | 169.6 | 14.3 | 14.3
13.2292 | 3898 | 251.1 | 149.9 | 115 | 34.9 | 15 | 29.9 | 125 | 0.058 | 2.99 | 3 | 412.4 | 170.2 | 14.3 | 14.3
13.2333 | 3902 | 251.3 | 150 | 114.8 | 35 | 14.9 | 30.1 | 125 | 0.044 | 2.99 | 3.02 | 413.1 | 169.8 | 14.2 | 14.2
13.2375 | 3899 | 250 | 150.1 | 114.7 | 35 | 14.9 | 30.3 | 125 | 0.045 | 2.99 | 3.05 | 412.1 | 169.7 | 14.4 | 14.3
13.2417 | 3901 | 248.9 | 150 | 114.4 | 35.1 | 14.9 | 30.3 | 124.9 | 0.045 | 3.05 | 3 | 412.9 | 168.5 | 14.4 | 14.4
13.2458 | 3898 | 250.4 | 150 | 114.6 | 35.2 | 14.9 | 30.3 | 125 | 0.064 | 2.96 | 3.04 | 412.9 | 169.3 | 14.2 | 14.2
13.25 | 3899 | 248 | 150 | 114.8 | 35.2 | 14.9 | 30.4 | 124.9 | 0.046 | 2.96 | 2.96 | 413.4 | 169.6 | 14.3 | 14.3
13.2542 | 3899 | 250.1 | 149.9 | 114.8 | 35.1 | 14.9 | 30.3 | 124.9 | 0.044 | 3.06 | 2.99 | 412.2 | 169.9 | 14.3 | 14.4
13.2583 | 3900 | 253.1 | 150 | 114.9 | 35.1 | 14.9 | 30 | 125 | 0.045 | 3.05 | 2.99 | 413.3 | 169.8 | 14.3 | 14.2
13.2625 | 3901 | 250.3 | 150 | 115.3 | 35 | 14.9 | 29.9 | 125.1 | 0.063 | 3.01 | 3.02 | 412.2 | 169.7 | 14.3 | 14.3
13.2667 | 3902 | 245.9 | 150 | 115.3 | 35 | 14.9 | 29.7 | 124.9 | 0.044 | 3.01 | 2.98 | 412.8 | 169.7 | 14.4 | 14.3
13.2708 | 3900 | 252.4 | 150.2 | 115.7 | 34.9 | 14.9 | 29.5 | 125.1 | 0.047 | 2.99 | 3.01 | 412.8 | 169.6 | 14.2 | 14.3
13.275 | 3899 | 250.3 | 150.1 | 115.5 | 34.9 | 14.9 | 29.7 | 125 | 0.05 | 3.03 | 3.03 | 412.9 | 169.9 | 14.4 | 14.4
13.2792 | 3903 | 251.4 | 150.1 | 115.2 | 34.9 | 14.9 | 29.7 | 125 | 0.036 | 2.99 | 3 | 412.4 | 169.7 | 14.3 | 14.3
13.2833 | 3902 | 247.5 | 150.1 | 114.9 | 34.9 | 14.9 | 29.8 | 125.1 | 0.046 | 2.99 | 3.04 | 412.7 | 170.3 | 14.3 | 14.3
13.2875 | 3900 | 250.2 | 150 | 115 | 34.9 | 15 | 29.9 | 124.9 | 0.04 | 3.01 | 3.02 | 412.8 | 170 | 14.3 | 14.3
13.2917 | 3899 | 251.6 | 149.9 | 114.6 | 34.9 | 15 | 30.1 | 124.9 | 0.052 | 3.02 | 2.98 | 412.9 | 169.8 | 14.2 | 14.4
13.2958 | 3901 | 248.2 | 149.9 | 114.8 | 34.9 | 15 | 30.4 | 125 | 0.039 | 2.95 | 2.99 | 412.7 | 170.1 | 14.2 | 14.3
13.3 | 3899 | 252.7 | 149.8 | 114.4 | 35.1 | 15 | 30.4 | 125 | 0.05 | 3.03 | 3 | 412.8 | 169.9 | 14.5 | 14.4
13.3042 | 3900 | 249.8 | 149.8 | 114.4 | 35.1 | 15 | 30.3 | 125 | 0.045 | 2.95 | 3 | 412.6 | 170.1 | 14.3 | 14.3
13.3083 | 3900 | 249.4 | 149.8 | 114.7 | 35.1 | 15 | 30.3 | 125.1 | 0.055 | 2.92 | 2.99 | 412.8 | 169.8 | 14.3 | 14.3
13.3125 | 3900 | 250.2 | 149.9 | 115.1 | 35.2 | 15 | 30.2 | 125 | 0.045 | 3.01 | 3.01 | 412.7 | 170 | 14.2 | 14.3
13.3167 | 3897 | 248.7 | 149.8 | 115 | 35.2 | 15 | 30.1 | 125 | 0.055 | 2.98 | 3.03 | 412.7 | 170.4 | 14.5 | 14.4
13.3208 | 3900 | 250.7 | 149.9 | 114.8 | 35.1 | 15 | 30 | 125 | 0.052 | 3 | 3.05 | 412.9 | 170 | 14.2 | 14.2
13.325 | 3901 | 246.6 | 149.8 | 115.3 | 35.1 | 15.1 | 29.9 | 125 | 0.048 | 2.96 | 2.99 | 413.8 | 170 | 14.3 | 14.3
13.3292 | 3900 | 250.8 | 149.5 | 115.5 | 35 | 15.1 | 29.7 | 125 | 0.05 | 3.03 | 2.99 | 413.2 | 170.2 | 14.2 | 14.2
13.3333 | 3901 | 248.4 | 150.2 | 115.6 | 35 | 15.1 | 29.7 | 125.1 | 0.05 | 2.99 | 2.98 | 412.8 | 169.8 | 14.4 | 14.5
13.3375 | 3901 | 249.9 | 150.1 | 115.4 | 35 | 15.1 | 29.8 | 125 | 0.045 | 3.01 | 2.99 | 413.1 | 169.5 | 14.2 | 14.4
13.3417 | 3900 | 249.4 | 150 | 115 | 34.9 | 15.2 | 30 | 125 | 0.039 | 2.98 | 2.99 | 413.1 | 169.5 | 14.3 | 14.4
13.3458 | 3902 | 250.4 | 150.2 | 114.7 | 34.9 | 15.2 | 29.9 | 124.9 | 0.041 | 2.98 | 3 | 412.9 | 170.1 | 14.3 | 14.3
13.35 | 3901 | 250.6 | 149.8 | 115.6 | 34.9 | 15.2 | 30 | 125.1 | 0.048 | 3.04 | 2.98 | 412.7 | 170.3 | 14.4 | 14.3
13.3542 | 3901 | 249.5 | 150.1 | 114.6 | 34.9 | 15.2 | 30 | 125 | 0.045 | 2.95 | 3.03 | 412.4 | 170.1 | 14.2 | 14.2
13.3583 | 3897 | 250.6 | 149.9 | 114.7 | 34.9 | 15.2 | 30 | 124.8 | 0.034 | 3.04 | 3 | 413.2 | 169.8 | 14.3 | 14.4
13.3625 | 3899 | 251.6 | 150.1 | 114.5 | 34.9 | 15.2 | 30 | 125 | 0.045 | 3.04 | 3 | 413.1 | 170 | 14.4 | 14.3
13.3667 | 3901 | 250.9 | 150.1 | 114.7 | 35 | 15.2 | 30 | 124.8 | 0.049 | 2.98 | 3.02 | 412.8 | 170 | 14.4 | 14.4
13.3708 | 3904 | 250 | 150 | 114.8 | 35 | 15.2 | 30.1 | 125 | 0.039 | 3.02 | 3 | 413.1 | 169.7 | 14.2 | 14.2
13.375 | 3898 | 249.2 | 149.8 | 114.9 | 35 | 15.2 | 29.9 | 125 | 0.041 | 2.98 | 3.02 | 412.6 | 170 | 14.4 | 14.4
13.3792 | 3902 | 250 | 149.9 | 115.1 | 35 | 15.2 | 30 | 125 | 0.059 | 3.02 | 3 | 413.9 | 169.6 | 14.2 | 14.3
13.3833 | 3898 | 252.2 | 150 | 115.2 | 35 | 15.1 | 30.1 | 125 | 0.048 | 2.96 | 2.98 | 413.1 | 169.7 | 14.4 | 14.5
13.3875 | 3900 | 254.6 | 150.1 | 115.3 | 35 | 15.1 | 30.1 | 124.9 | 0.058 | 3 | 3.02 | 412.8 | 169.5 | 14.2 | 14.3
13.3917 | 3899 | 249.5 | 150.3 | 115.4 | 35 | 15.1 | 30.1 | 125.1 | 0.057 | 2.96 | 3.01 | 412.5 | 170 | 14.3 | 14.3
13.3958 | 3900 | 251.1 | 150.1 | 115.6 | 35 | 15.1 | 30 | 124.9 | 0.045 | 2.97 | 3.02 | 413 | 169.6 | 14.4 | 14.3
13.4 | 3900 | 250.3 | 150.1 | 115.3 | 34.9 | 15.1 | 30.1 | 125 | 0.051 | 3.05 | 2.99 | 412.6 | 170.1 | 14.3 | 14.3
13.4042 | 3901 | 251.1 | 150.1 | 115 | 34.9 | 15 | 30.1 | 125.1 | 0.046 | 2.98 | 3.02 | 412.8 | 170 | 14.4 | 14.4
13.4083 | 3903 | 249.9 | 149.9 | 115.2 | 34.9 | 15 | 30.1 | 125 | 0.05 | 3.02 | 2.96 | 412.9 | 170.2 | 14.3 | 14.4
13.4125 | 3900 | 248.6 | 149.9 | 115 | 34.9 | 15 | 30 | 125.1 | 0.059 | 3.01 | 2.99 | 413.1 | 169.8 | 14.4 | 14.2
13.4167 | 3898 | 250.6 | 149.9 | 114.5 | 34.9 | 15 | 30 | 124.8 | 0.052 | 2.96 | 3.01 | 412 | 170.2 | 14.4 | 14.3
13.4208 | 3903 | 250.8 | 149.8 | 114.8 | 34.9 | 14.9 | 29.9 | 125 | 0.041 | 2.99 | 3.03 | 413.1 | 170.7 | 14.4 | 14.3
13.425 | 3902 | 250.4 | 149.7 | 114.4 | 35 | 14.9 | 29.9 | 125.1 | 0.031 | 3 | 3.01 | 412.8 | 170.2 | 14.3 | 14.4
13.4292 | 3899 | 250.9 | 149.9 | 114.6 | 35 | 14.9 | 29.8 | 125 | 0.054 | 2.96 | 2.97 | 412.8 | 170.1 | 14.3 | 14.3
13.4333 | 3901 | 250.6 | 149.4 | 115.5 | 35 | 14.9 | 29.9 | 125 | 0.047 | 2.98 | 3 | 412.6 | 170.5 | 14.4 | 14.4
13.4375 | 3902 | 250.4 | 149.9 | 115.1 | 35 | 14.8 | 30 | 125 | 0.03 | 3.04 | 3.02 | 412.7 | 170.7 | 14.4 | 14.2
13.4417 | 3898 | 252.8 | 149.9 | 115.2 | 35.1 | 14.8 | 30 | 125 | 0.041 | 2.99 | 3.04 | 412.7 | 170.4 | 14.4 | 14.2
13.4458 | 3901 | 248.8 | 149.8 | 114.9 | 35.2 | 14.8 | 30 | 124.9 | 0.036 | 2.97 | 2.99 | 412.7 | 169.8 | 14.5 | 14.4
13.45 | 3903 | 250.4 | 149.8 | 115.4 | 35.1 | 14.8 | 29.9 | 125.1 | 0.036 | 3.01 | 2.99 | 412.6 | 170.2 | 14.3 | 14.2
13.4542 | 3900 | 249.1 | 150 | 115.7 | 35.1 | 14.8 | 30 | 125 | 0.029 | 2.97 | 3.03 | 412.7 | 170.2 | 14.3 | 14.2
13.4583 | 3901 | 251.4 | 150.3 | 115.3 | 35.1 | 14.8 | 30.2 | 125.1 | 0.022 | 3.04 | 3 | 412.3 | 170.1 | 14.3 | 14.3
13.4625 | 3899 | 250.3 | 149.9 | 115 | 35.1 | 14.9 | 30.1 | 125 | 0.029 | 3 | 2.95 | 413.2 | 170.3 | 14.6 | 14.4
13.4667 | 3898 | 253.5 | 150.1 | 114.9 | 35.1 | 14.9 | 30.1 | 124.9 | 0.028 | 3.09 | 3 | 412.6 | 170.3 | 14.2 | 14.2
13.4708 | 3898 | 251.6 | 150.1 | 114.8 | 35 | 14.9 | 30.1 | 125.1 | 0.037 | 2.93 | 3.03 | 412.8 | 170 | 14.3 | 14.4
13.475 | 3900 | 252.2 | 149.9 | 115.1 | 35 | 14.9 | 30.1 | 124.9 | 0.048 | 2.96 | 2.98 | 412.9 | 170.5 | 14.3 | 14.3
13.4792 | 3899 | 250.1 | 150 | 114.2 | 35 | 14.9 | 30.1 | 124.9 | 0.032 | 3.04 | 3.02 | 412.9 | 170.9 | 14.5 | 14.4
13.4833 | 3900 | 252.8 | 149.9 | 114.5 | 34.9 | 15 | 30 | 125 | 0.043 | 3.02 | 3 | 412.7 | 170.6 | 14.1 | 14.2
13.4875 | 3897 | 250 | 150.1 | 114.8 | 34.9 | 15 | 30 | 125 | 0.048 | 2.99 | 2.99 | 412.9 | 170.5 | 14.4 | 14.4
13.4917 | 3899 | 251.2 | 150.1 | 115.1 | 34.9 | 15 | 30 | 124.9 | 0.042 | 2.99 | 2.99 | 413.2 | 170.2 | 14.2 | 14.3
13.4958 | 3900 | 249.2 | 149.7 | 114.6 | 34.9 | 15 | 29.8 | 125 | 0.047 | 3.05 | 3 | 412.3 | 170.4 | 14.4 | 14.3
13.5 | 3903 | 248.3 | 150.1 | 115.3 | 34.9 | 15 | 29.7 | 125 | 0.029 | 3 | 3 | 413.1 | 170.2 | 14.2 | 14.2
13.5042 | 3900 | 253.6 | 150 | 115.5 | 35 | 15 | 29.7 | 125 | 0.05 | 3 | 3.03 | 412.6 | 170.1 | 14.4 | 14.4
13.5083 | 3901 | 250.7 | 149.9 | 115.2 | 35.1 | 15 | 29.7 | 124.9 | 0.048 | 3.02 | 3 | 413.3 | 170.3 | 14.4 | 14.3
13.5125 | 3898 | 252 | 150.4 | 115.4 | 35.2 | 15 | 29.8 | 124.9 | 0.04 | 3.08 | 3.01 | 412.5 | 170.9 | 14.3 | 14.2
13.5167 | 3900 | 249.4 | 150.1 | 115.2 | 35.2 | 15 | 30 | 125 | 0.035 | 3.01 | 2.98 | 413.2 | 170.5 | 14.2 | 14.3
13.5208 | 3898 | 249.8 | 150 | 114.7 | 35.2 | 15 | 30 | 125 | 0.044 | 2.98 | 2.99 | 412.5 | 170.3 | 14.3 | 14.5
13.525 | 3902 | 250.8 | 150 | 114.7 | 35.2 | 15.1 | 30.1 | 125 | 0.042 | 3.01 | 3 | 412.7 | 170.2 | 14.3 | 14.2
13.5292 | 3897 | 250 | 149.7 | 114.7 | 35.1 | 15.1 | 30.2 | 125 | 0.045 | 3.07 | 3.01 | 412.3 | 170.2 | 14.2 | 14.3
13.5333 | 3901 | 251.2 | 149.7 | 114.4 | 35.1 | 15.1 | 30.2 | 125 | 0.043 | 3.02 | 2.95 | 413.4 | 170.1 | 14.3 | 14.4
13.5375 | 3900 | 249.5 | 149.8 | 114.6 | 34.9 | 15.1 | 30.2 | 125.1 | 0.045 | 2.94 | 3.05 | 411.9 | 170.7 | 14.3 | 14.3
13.5417 | 3901 | 247.7 | 149.8 | 114.9 | 34.9 | 15.1 | 30.1 | 125 | 0.052 | 3 | 2.99 | 412.8 | 170.9 | 14.3 | 14.4
13.5458 | 3899 | 249.5 | 149.8 | 115.2 | 34.8 | 15.1 | 29.9 | 124.9 | 0.048 | 2.96 | 2.99 | 412.2 | 170.8 | 14.3 | 14.3
13.55 | 3898 | 250.7 | 150 | 115.1 | 34.8 | 15.1 | 29.8 | 125 | 0.045 | 2.99 | 3 | 413.1 | 170.8 | 14.3 | 14.3
13.5542 | 3898 | 251.3 | 150.2 | 115.4 | 34.8 | 15.2 | 29.7 | 125.1 | 0.049 | 3 | 2.96 | 412.8 | 170.5 | 14.3 | 14.3
13.5583 | 3900 | 250.1 | 150.2 | 115.4 | 34.9 | 15.2 | 29.7 | 125 | 0.03 | 2.95 | 3.03 | 413 | 169.8 | 14.4 | 14.3
13.5625 | 3901 | 252.2 | 150 | 115.4 | 35 | 15.2 | 29.7 | 125 | 0.039 | 2.99 | 3.03 | 412.7 | 170.9 | 14.1 | 14.2
13.5667 | 3899 | 249.4 | 150 | 115.4 | 35 | 15.2 | 29.8 | 125 | 0.036 | 2.96 | 2.99 | 413 | 170.4 | 14.4 | 14.4
13.5708 | 3900 | 250.1 | 150.1 | 114.4 | 35.1 | 15.2 | 30 | 125 | 0.038 | 2.96 | 3 | 412.8 | 169.9 | 14.3 | 14.2
13.575 | 3902 | 248.9 | 150.1 | 114.6 | 35.1 | 15.2 | 30.1 | 125 | 0.032 | 2.99 | 2.98 | 412.7 | 170 | 14.4 | 14.2
13.5792 | 3904 | 247.4 | 150.1 | 114.3 | 35.1 | 15.2 | 30.4 | 125 | 0.038 | 3.05 | 2.97 | 412.5 | 170.9 | 14.3 | 14.3
13.5833 | 3899 | 246.9 | 150.3 | 114.5 | 35.1 | 15.2 | 30.4 | 124.9 | 0.039 | 3.02 | 3.01 | 413.2 | 170.4 | 14.4 | 14.4
13.5875 | 3900 | 250.4 | 150.1 | 114.5 | 35.1 | 15.2 | 30.4 | 125.2 | 0.042 | 2.93 | 3.01 | 412.5 | 171.1 | 14.3 | 14.2
13.5917 | 3899 | 251.2 | 149.8 | 114.9 | 35 | 15.3 | 30.1 | 124.7 | 0.044 | 2.99 | 3.02 | 412.9 | 170.4 | 14.3 | 14.3
13.5958 | 3901 | 249.2 | 149.9 | 114.9 | 35 | 15.3 | 30.1 | 125 | 0.052 | 3 | 3 | 412.9 | 170.5 | 14.3 | 14.3
13.6 | 3901 | 244.7 | 149.9 | 115.3 | 34.9 | 15.3 | 30.1 | 124.9 | 0.041 | 2.99 | 2.98 | 412.7 | 170.5 | 14.4 | 14.3
13.6042 | 3900 | 247.7 | 150.1 | 115.4 | 34.9 | 15.3 | 29.8 | 125 | 0.052 | 3.02 | 3.02 | 413.1 | 170 | 14.3 | 14.2
13.6083 | 3900 | 249.1 | 150 | 115.3 | 34.9 | 15.3 | 29.7 | 124.9 | 0.05 | 2.99 | 3.01 | 412.6 | 169.7 | 14.4 | 14.4
13.6125 | 3902 | 249.9 | 150 | 115.6 | 34.8 | 15.3 | 29.6 | 124.9 | 0.062 | 3.09 | 2.99 | 412.9 | 170.2 | 14.2 | 14.3
13.6167 | 3899 | 248.3 | 150.2 | 115.7 | 34.9 | 15.3 | 29.7 | 125 | 0.056 | 3 | 2.96 | 412.4 | 169.9 | 14.3 | 14.3
13.6208 | 3902 | 247.7 | 150.2 | 115.3 | 34.9 | 15.3 | 29.8 | 125 | 0.071 | 3.02 | 3 | 413.1 | 170.2 | 14.2 | 14.3
13.625 | 3897 | 249.8 | 150.3 | 115 | 35 | 15.3 | 29.9 | 125 | 0.06 | 2.92 | 3.02 | 412.5 | 170 | 14.4 | 14.4
13.6292 | 3902 | 248.7 | 150 | 115.4 | 35.1 | 15.3 | 30.1 | 125.1 | 0.064 | 3.01 | 3.01 | 413.1 | 169.4 | 14.4 | 14.3
13.6333 | 3900 | 248.7 | 150.5 | 114.6 | 35.2 | 15.3 | 30.4 | 124.9 | 0.067 | 2.97 | 3.01 | 412.3 | 170 | 14.4 | 14.3
13.6375 | 3902 | 249.3 | 150.2 | 114.8 | 35.1 | 15.3 | 30.5 | 125.1 | 0.065 | 2.95 | 3.03 | 412.6 | 170.3 | 14.3 | 14.2
13.6417 | 3899 | 250 | 150 | 114.6 | 35.1 | 15.3 | 30.5 | 125 | 0.066 | 3 | 3 | 412.2 | 170 | 14.4 | 14.4
13.6458 | 3899 | 251.3 | 150.2 | 114.6 | 35.1 | 15.3 | 30.5 | 125.1 | 0.064 | 2.97 | 3 | 413 | 169.9 | 14.4 | 14.3
13.65 | 3900 | 249.5 | 150.1 | 114.8 | 35 | 15.3 | 30.3 | 125 | 0.064 | 3.02 | 3.03 | 412.4 | 170.2 | 14.3 | 14.3
13.6542 | 3900 | 250.4 | 150.1 | 115 | 34.9 | 15.3 | 30.1 | 125.1 | 0.048 | 3.02 | 3.03 | 413.1 | 169.4 | 14.4 | 14.4
13.6583 | 3901 | 251.1 | 150.1 | 115.2 | 34.9 | 15.4 | 29.8 | 125.1 | 0.058 | 2.98 | 3.03 | 412.6 | 169.9 | 14.3 | 14.3
13.6625 | 3902 | 249.7 | 150 | 115.2 | 34.8 | 15.4 | 29.7 | 125 | 0.062 | 2.97 | 2.99 | 413.1 | 170 | 14.4 | 14.3
13.6667 | 3902 | 251.3 | 149.9 | 115.3 | 34.8 | 15.4 | 29.7 | 125.1 | 0.076 | 2.98 | 2.97 | 412.7 | 169.7 | 14.3 | 14.2
13.6708 | 3900 | 248.5 | 150.2 | 115.5 | 34.9 | 15.4 | 29.6 | 125 | 0.074 | 2.96 | 3.01 | 412.8 | 170.3 | 14.3 | 14.3
13.675 | 3897 | 250.8 | 150.2 | 115.7 | 34.9 | 15.3 | 29.6 | 124.9 | 0.067 | 3.04 | 3.02 | 412.8 | 169.7 | 14.2 | 14.3
13.6792 | 3899 | 250.6 | 150.1 | 115.3 | 35 | 15.3 | 29.9 | 125 | 0.064 | 3.02 | 2.99 | 413.4 | 170 | 14.4 | 14.3
13.6833 | 3900 | 253.3 | 150 | 115.4 | 35.1 | 15.3 | 29.9 | 125.1 | 0.062 | 3.06 | 2.98 | 412.4 | 170.2 | 14.2 | 14.1
13.6875 | 3899 | 248.8 | 150 | 114.9 | 35.1 | 15.3 | 30 | 125 | 0.059 | 2.96 | 3 | 412.7 | 169.2 | 14.5 | 14.4
13.6917 | 3900 | 250 | 150.1 | 114.7 | 35.1 | 15.3 | 30.2 | 124.9 | 0.062 | 2.98 | 2.98 | 412.8 | 170.1 | 14.2 | 14.2
13.6958 | 3903 | 245.5 | 150.1 | 114.4 | 35.1 | 15.3 | 30.4 | 124.9 | 0.051 | 2.99 | 2.97 | 412.8 | 170.1 | 14.4 | 14.3
13.7 | 3901 | 250.4 | 149.7 | 114.6 | 35.1 | 15.2 | 30.4 | 125 | 0.053 | 3.02 | 3.01 | 413.1 | 169.7 | 14.2 | 14.3
13.7042 | 3901 | 249.7 | 149.9 | 114.5 | 35 | 15.2 | 30.5 | 125 | 0.055 | 2.91 | 3.02 | 412.6 | 170.1 | 14.4 | 14.4
13.7083 | 3901 | 247.4 | 149.8 | 114.8 | 35 | 15.2 | 30.3 | 125 | 0.069 | 2.98 | 2.98 | 412.7 | 170.4 | 14.3 | 14.3
13.7125 | 3899 | 251.9 | 149.9 | 115.1 | 35 | 15.2 | 30 | 125 | 0.063 | 3 | 3.01 | 412.5 | 169.7 | 14.4 | 14.3
13.7167 | 3897 | 250.6 | 149.7 | 115.5 | 34.9 | 15.1 | 29.8 | 124.8 | 0.062 | 3.04 | 2.99 | 413 | 170.4 | 14.4 | 14.2
13.7208 | 3900 | 250.3 | 149.9 | 115.3 | 34.9 | 15.1 | 29.8 | 125 | 0.064 | 3.03 | 3 | 413.2 | 169.9 | 14.2 | 14.3
13.725 | 3902 | 250.1 | 150.1 | 115.6 | 34.9 | 15.1 | 29.7 | 125 | 0.063 | 3.01 | 3.02 | 413 | 169.9 | 14.2 | 14.3
13.7292 | 3902 | 249.5 | 149.9 | 115.4 | 34.9 | 15.1 | 29.7 | 124.9 | 0.065 | 2.97 | 2.99 | 412.5 | 169.7 | 14.3 | 14.4
13.7333 | 3898 | 251.8 | 150.1 | 115.2 | 35 | 15 | 29.7 | 125 | 0.05 | 3 | 3.02 | 413.1 | 169.8 | 14.4 | 14.4
13.7375 | 3900 | 248.4 | 150 | 115.2 | 34.9 | 15 | 29.8 | 125.1 | 0.052 | 3.01 | 3.01 | 412.3 | 169.4 | 14.4 | 14.3
13.7417 | 3898 | 247.5 | 150.3 | 115 | 35 | 15 | 30 | 125 | 0.069 | 3.01 | 2.97 | 412.9 | 169.9 | 14.2 | 14.2
13.7458 | 3901 | 251.8 | 150.2 | 115 | 35.1 | 15 | 30.2 | 125 | 0.05 | 2.95 | 2.99 | 412.5 | 169.7 | 14.3 | 14.3
13.75 | 3900 | 251.8 | 150.1 | 114.8 | 35 | 15 | 30.3 | 125 | 0.064 | 3.04 | 3 | 413 | 169.8 | 14.3 | 14.2
13.7542 | 3900 | 254.1 | 150.1 | 114.6 | 35.1 | 15 | 30.4 | 125 | 0.054 | 2.96 | 3 | 412.7 | 170 | 14.3 | 14.3
13.7583 | 3903 | 249.5 | 150 | 114.5 | 35 | 15 | 30.4 | 125.2 | 0.045 | 2.98 | 3 | 412.7 | 169.7 | 14.3 | 14.4
13.7625 | 3900 | 249.8 | 150 | 114.6 | 35 | 15.1 | 30.2 | 125.1 | 0.054 | 2.93 | 3.01 | 412.5 | 169.6 | 14.3 | 14.4
13.7667 | 3900 | 251.4 | 149.9 | 114.8 | 35 | 15.1 | 30.1 | 125 | 0.06 | 2.94 | 3.01 | 413 | 169.7 | 14.4 | 14.4
13.7708 | 3902 | 251.8 | 149.8 | 114.9 | 35.1 | 15.1 | 30.1 | 124.8 | 0.039 | 3.03 | 3.03 | 412.7 | 169.7 | 14.2 | 14.3
13.775 | 3901 | 250.2 | 150 | 115.2 | 35 | 15.1 | 30 | 124.9 | 0.048 | 3.01 | 3.03 | 412.8 | 169.8 | 14.4 | 14.4
13.7792 | 3898 | 251.1 | 150 | 115.2 | 35 | 15.1 | 29.9 | 125 | 0.055 | 3.02 | 3.02 | 412.3 | 169.5 | 14.2 | 14.2
13.7833 | 3900 | 251.6 | 149.8 | 115.5 | 35 | 15.1 | 29.8 | 125.1 | 0.043 | 2.99 | 3.01 | 412.7 | 169.6 | 14.3 | 14.3
13.7875 | 3900 | 250.4 | 149.9 | 115.4 | 35 | 15.1 | 29.7 | 125.1 | 0.056 | 2.92 | 3.02 | 412.6 | 169.3 | 14.2 | 14.2
13.7917 | 3902 | 249.5 | 150.1 | 115.5 | 35 | 15.1 | 29.8 | 125 | 0.052 | 2.98 | 3 | 413.2 | 169.8 | 14.5 | 14.4
13.7958 | 3900 | 250.8 | 150.1 | 114.9 | 35 | 15.1 | 29.7 | 124.9 | 0.044 | 3 | 3.01 | 413 | 169.9 | 14.2 | 14.1
13.8 | 3903 | 247.5 | 150.2 | 115.1 | 34.9 | 15.1 | 29.8 | 125 | 0.046 | 2.98 | 2.99 | 412.3 | 170 | 14.4 | 14.2
13.8042 | 3897 | 251.4 | 150.2 | 115 | 35 | 15.1 | 30 | 125.1 | 0.057 | 2.97 | 3.02 | 413.1 | 170 | 14.4 | 14.3
13.8083 | 3901 | 251.2 | 150.2 | 114.9 | 34.9 | 15.1 | 30.1 | 125 | 0.036 | 3.02 | 2.97 | 412.4 | 170.6 | 14.4 | 14.4
13.8125 | 3899 | 250.2 | 150.2 | 114.6 | 35 | 15.1 | 30.2 | 125 | 0.054 | 2.97 | 3.02 | 413.1 | 170.1 | 14.2 | 14.2
13.8167 | 3897 | 249.3 | 150.1 | 114.9 | 34.9 | 15 | 30.3 | 125 | 0.053 | 3 | 3 | 412.7 | 169.8 | 14.2 | 14.2
13.8208 | 3898 | 250 | 149.9 | 114.7 | 35 | 15 | 30.3 | 125 | 0.047 | 3.01 | 3.02 | 413.3 | 169.5 | 14.2 | 14.3
13.825 | 3897 | 251 | 149.8 | 114.4 | 35 | 15 | 30.3 | 125 | 0.049 | 2.98 | 3.04 | 412.4 | 170.2 | 14.5 | 14.4
13.8292 | 3903 | 247.7 | 150 | 115 | 35 | 15 | 30.2 | 125 | 0.05 | 2.96 | 3 | 412.9 | 170 | 14.3 | 14.2
13.8333 | 3900 | 251.6 | 149.7 | 115 | 35 | 14.9 | 30.1 | 125 | 0.057 | 3.01 | 2.99 | 412.4 | 169.9 | 14.3 | 14.3
13.8375 | 3901 | 248.7 | 149.9 | 115.1 | 35 | 14.9 | 30 | 125 | 0.047 | 2.99 | 3 | 413.1 | 169.5 | 14.4 | 14.4
13.8417 | 3900 | 247.4 | 150 | 115.2 | 35 | 14.9 | 30 | 125.1 | 0.05 | 2.97 | 3 | 412.4 | 169.6 | 14.3 | 14.3
13.8458 | 3898 | 253.2 | 150.2 | 115.2 | 35 | 14.9 | 29.8 | 125 | 0.052 | 3.02 | 2.96 | 412.9 | 169.7 | 14.4 | 14.2
13.85 | 3901 | 250.5 | 149.9 | 115.6 | 35 | 14.9 | 29.9 | 125.1 | 0.048 | 3.04 | 2.98 | 412.2 | 170.2 | 14.4 | 14.3
13.8542 | 3898 | 250 | 150.1 | 115.5 | 35 | 14.9 | 29.9 | 125.1 | 0.056 | 2.97 | 3.02 | 412.8 | 169.9 | 14.4 | 14.4
13.8583 | 3900 | 248.8 | 150 | 115.1 | 35 | 14.9 | 29.8 | 125 | 0.059 | 3.05 | 3 | 413.2 | 169.4 | 14.2 | 14.2
13.8625 | 3899 | 248 | 150.5 | 115 | 35 | 14.9 | 29.9 | 124.9 | 0.052 | 3 | 3 | 413.3 | 169.9 | 14.4 | 14.3
13.8667 | 3902 | 249.1 | 150 | 115 | 35 | 14.9 | 30 | 125 | 0.048 | 2.95 | 3 | 412.7 | 171 | 14.3 | 14.3
13.8708 | 3900 | 249.2 | 150.2 | 114.7 | 35 | 14.9 | 30 | 124.9 | 0.057 | 3 | 2.99 | 412.6 | 169.2 | 14.4 | 14.4
13.875 | 3899 | 250.8 | 150.1 | 114.7 | 35 | 14.9 | 30.1 | 125.1 | 0.054 | 3.01 | 2.99 | 412.5 | 170.2 | 14.3 | 14.3
13.8792 | 3897 | 248.4 | 149.8 | 114.5 | 35 | 14.9 | 30.1 | 125 | 0.048 | 2.98 | 3.01 | 413.2 | 169.9 | 14.2 | 14.3
13.8833 | 3902 | 250 | 149.9 | 114.5 | 35 | 14.9 | 30.2 | 124.9 | 0.038 | 3 | 3.02 | 412.8 | 169.9 | 14.3 | 14.4
13.8875 | 3898 | 248.5 | 149.4 | 114.8 | 35 | 14.9 | 30.2 | 125 | 0.043 | 2.99 | 3 | 412.7 | 169.1 | 14.5 | 14.3
13.8917 | 3900 | 250.7 | 149.9 | 115 | 34.9 | 14.9 | 30.2 | 125.1 | 0.042 | 2.98 | 2.96 | 412.9 | 169.6 | 14.2 | 14.2
13.8958 | 3901 | 251 | 149.7 | 115 | 34.9 | 14.9 | 30.1 | 125 | 0.04 | 3.03 | 3 | 412.9 | 169.3 | 14.2 | 14.4
13.9 | 3901 | 248.8 | 149.9 | 115.1 | 34.9 | 15 | 30 | 125 | 0.061 | 2.95 | 2.97 | 412.9 | 169.5 | 14.4 | 14.3
13.9042 | 3899 | 251.2 | 150 | 115.3 | 35 | 14.9 | 29.9 | 124.9 | 0.041 | 3.04 | 2.99 | 412.8 | 169.3 | 14.4 | 14.4
13.9083 | 3901 | 250.8 | 150 | 115.3 | 35 | 15 | 29.9 | 125 | 0.056 | 3.04 | 3 | 413.3 | 168.8 | 14.2 | 14.2
13.9125 | 3900 | 248.1 | 150.1 | 115.6 | 35 | 14.9 | 29.8 | 125 | 0.045 | 2.99 | 3.01 | 412.4 | 168.9 | 14.3 | 14.4
13.9167 | 3902 | 249.3 | 150 | 115.5 | 35 | 14.9 | 29.9 | 125 | 0.05 | 3 | 2.99 | 413.2 | 168.9 | 14.4 | 14.3
13.9208 | 3901 | 249.3 | 149.9 | 115.1 | 35 | 14.9 | 29.9 | 124.9 | 0.028 | 2.96 | 2.95 | 412.8 | 169.1 | 14.3 | 14.3
13.925 | 3899 | 251.1 | 150.1 | 114.9 | 35 | 14.9 | 29.9 | 125 | 0.024 | 2.95 | 3.01 | 413 | 169.5 | 14.2 | 14.3
13.9292 | 3901 | 249.2 | 150.1 | 114.6 | 35 | 14.9 | 29.9 | 124.9 | 0.046 | 3 | 2.98 | 412.9 | 170.1 | 14.4 | 14.4
13.9333 | 3902 | 252.4 | 150.1 | 114.8 | 35 | 14.9 | 30 | 125 | 0.033 | 3 | 2.99 | 413.4 | 169.4 | 14.3 | 14.2
13.9375 | 3901 | 249.6 | 149.9 | 114.6 | 35 | 14.9 | 30 | 125 | 0.052 | 3.03 | 3.01 | 412.2 | 170.8 | 14.3 | 14.3
13.9417 | 3900 | 249.5 | 150.6 | 114.5 | 35 | 14.8 | 30.1 | 125 | 0.052 | 3.06 | 3 | 413.3 | 170.8 | 14.5 | 14.3
13.9458 | 3898 | 251.7 | 149.9 | 114.4 | 35 | 14.8 | 30.2 | 125 | 0.061 | 2.94 | 3 | 412.8 | 170 | 14.3 | 14.3
13.95 | 3899 | 247.9 | 149.9 | 114.9 | 35 | 14.8 | 30.1 | 125.1 | 0.053 | 2.96 | 3.02 | 412.5 | 169.8 | 14.3 | 14.4
13.9542 | 3901 | 248 | 149.7 | 115 | 35 | 14.8 | 30.1 | 125.1 | 0.049 | 2.97 | 2.99 | 413.2 | 169.7 | 14.3 | 14.4
13.9583 | 3900 | 251.7 | 150 | 115.2 | 35 | 14.8 | 30.1 | 124.9 | 0.045 | 3.06 | 3.05 | 412.9 | 170.1 | 14.4 | 14.3
13.9625 | 3901 | 249.2 | 150 | 115.4 | 35 | 14.7 | 30 | 125 | 0.048 | 2.97 | 3.02 | 413.1 | 169.8 | 14.2 | 14.2
13.9667 | 3898 | 248.6 | 149.8 | 115.2 | 35 | 14.7 | 29.9 | 125 | 0.05 | 2.94 | 3 | 413.2 | 170.4 | 14.3 | 14.4
13.9708 | 3900 | 250.2 | 150.1 | 115.5 | 35 | 14.7 | 29.8 | 125 | 0.057 | 2.96 | 2.98 | 412.8 | 170.3 | 14.3 | 14.2
13.975 | 3901 | 249.4 | 150.1 | 115.5 | 35.1 | 14.7 | 29.8 | 125 | 0.053 | 3.02 | 3 | 412.9 | 169.9 | 14.4 | 14.3
13.9792 | 3901 | 248.4 | 149.7 | 115 | 35 | 14.7 | 29.9 | 125 | 0.05 | 2.99 | 3.01 | 412.8 | 170.1 | 14.2 | 14.2
13.9833 | 3900 | 249.8 | 150.2 | 115 | 35 | 14.7 | 29.7 | 125 | 0.057 | 2.99 | 3.01 | 412.4 | 170.3 | 14.3 | 14.5
13.9875 | 3899 | 250.5 | 150.1 | 114.8 | 35 | 14.7 | 29.8 | 124.9 | 0.048 | 3.05 | 2.97 | 412.9 | 170.5 | 14.3 | 14.2
13.9917 | 3898 | 250.7 | 149.9 | 114.7 | 35 | 14.7 | 29.9 | 125 | 0.052 | 3.04 | 2.97 | 412.9 | 170.4 | 14.3 | 14.3
13.9958 | 3901 | 249.9 | 150.1 | 114.6 | 35 | 14.8 | 30 | 125 | 0.05 | 2.99 | 3.04 | 413 | 170.2 | 14.3 | 14.3
14 | 3898 | 250.6 | 150.1 | 114.6 | 35 | 14.8 | 30 | 125 | 0.053 | 3.04 | 3.02 | 412.9 | 169.7 | 14.5 | 14.6
14.0042 | 3901 | 247.9 | 150 | 114.7 | 35 | 14.8 | 30.1 | 124.9 | 0.048 | 3 | 3 | 412.9 | 170.2 | 14.3 | 14.2
14.0083 | 3900 | 247.7 | 149.9 | 115.2 | 35 | 14.8 | 30 | 125.1 | 0.039 | 2.96 | 3 | 412.7 | 170.2 | 14.4 | 14.3
14.0125 | 3903 | 249.5 | 149.9 | 115.2 | 35.1 | 14.8 | 30.3 | 124.9 | 0.048 | 2.95 | 3.02 | 412.9 | 170.5 | 14.4 | 14.3
14.0167 | 3900 | 248.8 | 150 | 115.5 | 35 | 14.9 | 30.3 | 125.1 | 0.052 | 2.98 | 3.02 | 412.8 | 170.9 | 14.4 | 14.4
14.0208 | 3898 | 248.5 | 150 | 115.4 | 35 | 14.9 | 30.1 | 124.9 | 0.069 | 2.95 | 2.97 | 413.2 | 170.8 | 14.3 | 14.2
14.025 | 3900 | 247.3 | 150 | 115.4 | 35.1 | 14.9 | 30 | 124.9 | 0.05 | 2.98 | 3.01 | 412.5 | 169.9 | 14.3 | 14.3
14.0292 | 3900 | 250.5 | 150.2 | 115.3 | 35.1 | 14.9 | 30.1 | 125 | 0.052 | 2.99 | 3.03 | 413.2 | 170.6 | 14.3 | 14.3
14.0333 | 3897 | 250.9 | 150.1 | 115 | 35.1 | 14.9 | 29.8 | 124.9 | 0.053 | 2.98 | 2.99 | 413 | 170.6 | 14.3 | 14.3
14.0375 | 3900 | 250.3 | 150.2 | 114.9 | 35.1 | 14.9 | 29.7 | 125 | 0.05 | 3.02 | 3.05 | 413.1 | 170.3 | 14.3 | 14.3
14.0417 | 3902 | 249.2 | 150.1 | 114.7 | 35 | 14.9 | 29.6 | 125 | 0.045 | 2.96 | 3 | 412.6 | 170.2 | 14.2 | 14.2
14.0458 | 3898 | 251.3 | 150.3 | 114.3 | 35 | 14.9 | 29.6 | 125.1 | 0.054 | 3.04 | 3 | 412.8 | 169.6 | 14.4 | 14.4
14.05 | 3898 | 247 | 149.9 | 114.4 | 35 | 14.9 | 29.7 | 124.9 | 0.054 | 3 | 3.01 | 412.3 | 170.4 | 14.3 | 14.3
14.0542 | 3901 | 249.4 | 150.1 | 114.3 | 34.9 | 14.9 | 29.8 | 125 | 0.04 | 3.04 | 3.01 | 413 | 170.1 | 14.4 | 14.3
14.0583 | 3900 | 251.3 | 149.8 | 115.2 | 35 | 15 | 30 | 125.1 | 0.033 | 2.99 | 3.05 | 412.8 | 170.6 | 14.1 | 14.3
14.0625 | 3897 | 251.9 | 149.9 | 115 | 35 | 15 | 30.2 | 125 | 0.056 | 3.14 | 3.01 | 412.8 | 170.4 | 14.3 | 14.4
14.0667 | 3897 | 250.4 | 150.1 | 114.6 | 35 | 15 | 30.5 | 125 | 0.049 | 3.02 | 3.01 | 412.8 | 170.6 | 14.3 | 14.2
14.0708 | 3899 | 247.8 | 150.1 | 115.4 | 35 | 15 | 30.4 | 125 | 0.056 | 2.97 | 2.94 | 412.5 | 170.4 | 14.3 | 14.3
14.075 | 3902 | 250.4 | 150.2 | 115.6 | 34.9 | 15.1 | 30.5 | 124.9 | 0.062 | 2.97 | 2.98 | 411.9 | 170.3 | 14.3 | 14.3
14.0792 | 3900 | 250.6 | 150 | 115.5 | 35 | 15.1 | 30.4 | 124.8 | 0.052 | 2.99 | 3 | 412.7 | 169.8 | 14.3 | 14.3
14.0833 | 3902 | 250 | 150.2 | 115.2 | 35 | 15.1 | 30.1 | 124.9 | 0.043 | 2.99 | 3.01 | 412.6 | 169.1 | 14.3 | 14.2
14.0875 | 3899 | 253.1 | 150.1 | 115 | 35.1 | 15.1 | 29.9 | 125 | 0.05 | 3.03 | 3 | 412.8 | 170.4 | 14.4 | 14.3
14.0917 | 3901 | 248.4 | 150.1 | 114.7 | 35.1 | 15.1 | 29.7 | 125.1 | 0.06 | 2.98 | 2.99 | 412.8 | 170.8 | 14.2 | 14.2
14.0958 | 3899 | 251 | 150.1 | 114.8 | 35.1 | 15.1 | 29.6 | 124.9 | 0.054 | 2.97 | 3.01 | 412.9 | 170.7 | 14.3 | 14.3
14.1 | 3899 | 247.1 | 150.2 | 114.6 | 35.1 | 15.1 | 29.5 | 125 | 0.043 | 3.05 | 3 | 413.2 | 170.8 | 14.3 | 14.2
14.1042 | 3899 | 248.4 | 150.1 | 114.5 | 35 | 15.1 | 29.6 | 125 | 0.045 | 3.03 | 2.99 | 413.4 | 170.1 | 14.4 | 14.3
14.1083 | 3900 | 249.3 | 150.2 | 114.6 | 35 | 15.1 | 29.6 | 125 | 0.045 | 3.04 | 3 | 413.1 | 170.7 | 14.3 | 14.3
14.1125 | 3900 | 250.1 | 150 | 115.1 | 34.9 | 15.1 | 30 | 124.9 | 0.057 | 3.03 | 3.02 | 412.7 | 170.7 | 14.3 | 14.3
14.1167 | 3904 | 251.7 | 149.6 | 115.2 | 35 | 15.1 | 30.1 | 124.9 | 0.05 | 2.96 | 3 | 412.4 | 171 | 14.2 | 14.2
14.1208 | 3897 | 250.6 | 149.9 | 115.3 | 34.9 | 15.1 | 30.3 | 125.1 | 0.049 | 3.02 | 3 | 412.4 | 170.8 | 14.3 | 14.4
14.125 | 3900 | 251.8 | 149.9 | 115.4 | 34.9 | 15.2 | 30.5 | 125 | 0.041 | 3.01 | 2.98 | 412.6 | 170.9 | 14.3 | 14.3
14.1292 | 3900 | 248.4 | 150.2 | 115.5 | 35 | 15.2 | 30.5 | 124.8 | 0.052 | 2.94 | 2.98 | 412.3 | 170.2 | 14.4 | 14.3
14.1333 | 3899 | 250.8 | 150.1 | 115.5 | 35 | 15.2 | 30.4 | 125.1 | 0.057 | 3 | 3.02 | 413.3 | 170.2 | 14.3 | 14.3
14.1375 | 3899 | 249.5 | 149.9 | 115.2 | 35 | 15.2 | 30.3 | 125 | 0.045 | 3 | 2.99 | 412.4 | 170.8 | 14.3 | 14.3
14.1417 | 3903 | 247.8 | 150.1 | 114.8 | 34.9 | 15.2 | 30 | 125 | 0.05 | 3 | 3.03 | 413.2 | 170 | 14.3 | 14.3
14.1458 | 3899 | 250.6 | 149.9 | 114.7 | 34.9 | 15.2 | 29.7 | 125.2 | 0.046 | 3.01 | 2.98 | 412.3 | 170 | 14.3 | 14.3
14.15 | 3897 | 250 | 150.1 | 114.6 | 35 | 15.1 | 29.7 | 125.1 | 0.046 | 3.01 | 2.98 | 412.9 | 170.4 | 14.3 | 14.2
14.1542 | 3899 | 251.7 | 149.9 | 114.1 | 35 | 15.1 | 29.6 | 125 | 0.047 | 2.93 | 2.99 | 412.3 | 170.3 | 14.3 | 14.3
14.1583 | 3901 | 252.8 | 149.7 | 114.7 | 35 | 15.1 | 29.4 | 125.1 | 0.057 | 3.05 | 3 | 412.9 | 170 | 14.2 | 14.2
14.1625 | 3899 | 250.3 | 149.8 | 114.7 | 35 | 15.1 | 29.6 | 125 | 0.045 | 2.95 | 2.98 | 412.6 | 170 | 14.3 | 14.4
14.1667 | 3901 | 249.5 | 149.8 | 115.1 | 35 | 15.1 | 29.8 | 125 | 0.058 | 2.97 | 2.97 | 413.2 | 169.9 | 14.3 | 14.2
14.1708 | 3901 | 250.6 | 149.7 | 115.2 | 35 | 15.1 | 30.1 | 125 | 0.049 | 3.02 | 3 | 412.7 | 169.8 | 14.4 | 14.3
14.175 | 3901 | 248.1 | 149.9 | 115.3 | 35 | 15 | 30.2 | 124.9 | 0.05 | 3 | 3.04 | 413 | 169.4 | 14.2 | 14.2
14.1792 | 3900 | 249.7 | 150.2 | 115.5 | 35 | 15 | 30.5 | 125 | 0.036 | 3.02 | 3 | 412.5 | 169.6 | 14.4 | 14.4
14.1833 | 3901 | 247.8 | 149.9 | 115.6 | 35 | 15 | 30.5 | 124.9 | 0.035 | 3.02 | 2.95 | 413.2 | 170.1 | 14.5 | 14.3
14.1875 | 3897 | 252.2 | 150.1 | 115.5 | 35 | 14.9 | 30.5 | 125 | 0.038 | 3.02 | 3.01 | 412.3 | 169.8 | 14.2 | 14.3
14.1917 | 3898 | 250.5 | 150.1 | 115.1 | 35 | 14.9 | 30.4 | 124.9 | 0.053 | 3.03 | 3.02 | 412.9 | 169.7 | 14.3 | 14.3
14.1958 | 3899 | 249.1 | 150.1 | 115.1 | 35 | 14.9 | 30.2 | 125 | 0.059 | 3.01 | 2.98 | 412.1 | 169.2 | 14.3 | 14.4
14.2 | 3903 | 248 | 150 | 114.8 | 35 | 14.9 | 30 | 125.2 | 0.045 | 3.01 | 3.01 | 412.6 | 169.6 | 14.4 | 14.3
14.2042 | 3900 | 249.5 | 149.9 | 114.5 | 35 | 14.8 | 29.8 | 124.9 | 0.044 | 2.99 | 2.98 | 412.8 | 169.4 | 14.4 | 14.3
14.2083 | 3903 | 252.5 | 150.1 | 114.4 | 35.1 | 14.8 | 29.7 | 125 | 0.037 | 3.07 | 3.01 | 412.6 | 169.5 | 14.3 | 14.4
14.2125 | 3899 | 250.5 | 150.2 | 114.5 | 35.1 | 14.8 | 29.6 | 125.1 | 0.052 | 2.98 | 2.98 | 412.4 | 169.4 | 14.2 | 14.3
14.2167 | 3902 | 250 | 150 | 114.5 | 35.1 | 14.8 | 29.6 | 125.1 | 0.062 | 3.01 | 3 | 413.1 | 169.7 | 14.5 | 14.3
14.2208 | 3900 | 249.9 | 149.8 | 114.8 | 35.1 | 14.8 | 29.6 | 125.1 | 0.052 | 2.93 | 3.01 | 412.8 | 169.7 | 14.4 | 14.4
14.225 | 3900 | 251.9 | 149.9 | 115 | 35 | 14.8 | 29.7 | 125 | 0.051 | 2.93 | 3.01 | 412.7 | 169.9 | 14.2 | 14.4
14.2292 | 3901 | 247.6 | 150 | 115.2 | 35 | 14.8 | 29.9 | 124.9 | 0.032 | 3 | 2.98 | 413.5 | 170.5 | 14.2 | 14.3
14.2333 | 3898 | 251.3 | 150 | 115.3 | 35 | 14.8 | 30.1 | 125 | 0.043 | 2.98 | 2.98 | 413.2 | 170.3 | 14.4 | 14.3
14.2375 | 3901 | 248.9 | 149.8 | 115.4 | 34.9 | 14.9 | 30.4 | 125.1 | 0.059 | 3.05 | 3.02 | 412.7 | 169.5 | 14.2 | 14.3
14.2417 | 3902 | 248.6 | 149.9 | 115.4 | 34.9 | 14.9 | 30.6 | 125 | 0.069 | 2.99 | 2.98 | 413.3 | 169.2 | 14.4 | 14.4
14.2458 | 3900 | 249.3 | 150.1 | 115.3 | 35 | 14.9 | 30.6 | 125.1 | 0.059 | 2.96 | 3.04 | 412.2 | 169.6 | 14.2 | 14.3
14.25 | 3898 | 252.9 | 150 | 115.3 | 35 | 14.9 | 30.6 | 125 | 0.035 | 3.01 | 3 | 412.8 | 169.4 | 14.4 | 14.5
14.2542 | 3901 | 250.3 | 150.1 | 115 | 35 | 14.9 | 30.3 | 125 | 0.052 | 2.99 | 3.02 | 412.3 | 170.2 | 14.2 | 14.2
14.2583 | 3898 | 250.7 | 150 | 114.8 | 35 | 15 | 30 | 125 | 0.05 | 2.99 | 2.99 | 412.8 | 170 | 14.3 | 14.4
14.2625 | 3898 | 250 | 150.1 | 114.7 | 35 | 14.9 | 29.8 | 125 | 0.048 | 3.02 | 2.98 | 412.6 | 169.5 | 14.3 | 14.4
14.2667 | 3902 | 247.2 | 150.6 | 114.6 | 35.1 | 14.9 | 29.6 | 125 | 0.038 | 3.04 | 3 | 413.4 | 169.5 | 14.5 | 14.3
14.2708 | 3899 | 249.8 | 150.1 | 114.6 | 35.1 | 15 | 29.6 | 124.9 | 0.045 | 2.99 | 2.99 | 413 | 170 | 14.3 | 14.2
14.275 | 3900 | 248.1 | 150.2 | 114.8 | 35.1 | 15 | 29.6 | 125.1 | 0.053 | 3.02 | 3 | 412.8 | 169.3 | 14.4 | 14.3
14.2792 | 3901 | 249.7 | 149.9 | 114.9 | 35.1 | 15 | 29.6 | 125.2 | 0.042 | 3 | 3 | 412.9 | 169.9 | 14.2 | 14.3
14.2833 | 3900 | 249 | 149.9 | 115 | 35.1 | 15 | 29.7 | 125 | 0.038 | 3 | 3 | 412.6 | 169.7 | 14.3 | 14.4
14.2875 | 3900 | 249.2 | 149.9 | 115.2 | 35 | 15 | 30 | 125 | 0.046 | 2.95 | 3.01 | 413.2 | 170.1 | 14.3 | 14.4
14.2917 | 3898 | 249.1 | 150.1 | 115.4 | 34.9 | 15 | 30.1 | 125 | 0.056 | 3.04 | 3 | 413.2 | 169.3 | 14.4 | 14.5
14.2958 | 3901 | 249.2 | 149.8 | 116.1 | 34.9 | 15 | 30.3 | 125 | 0.048 | 2.96 | 2.97 | 413.1 | 169.6 | 14.2 | 14.2
14.3 | 3899 | 249.3 | 150.1 | 115.4 | 34.9 | 15.1 | 30.6 | 125 | 0.045 | 2.99 | 3 | 413.1 | 169.6 | 14.4 | 14.3
14.3042 | 3901 | 252.9 | 150.1 | 115.4 | 34.9 | 15.1 | 30.4 | 125 | 0.039 | 3.03 | 3 | 413 | 170.2 | 14.3 | 14.3
14.3083 | 3900 | 248.5 | 149.9 | 114.2 | 34.9 | 15.1 | 30.4 | 125 | 0.039 | 2.98 | 3.01 | 413 | 169.6 | 14.4 | 14.4
14.3125 | 3898 | 249.4 | 150 | 114.9 | 34.9 | 15.1 | 30.2 | 125.1 | 0.054 | 3.03 | 3 | 412.7 | 169.4 | 14.2 | 14.2
14.3167 | 3900 | 248.7 | 150.1 | 115.1 | 35 | 15.1 | 30.1 | 124.9 | 0.048 | 2.98 | 3.01 | 413.1 | 169.7 | 14.4 | 14.4
14.3208 | 3902 | 252.8 | 150.1 | 114.6 | 34.9 | 15.2 | 29.9 | 124.9 | 0.033 | 3.03 | 3.01 | 412.6 | 169.9 | 14.2 | 14.3
14.325 | 3900 | 250.9 | 150.2 | 114.5 | 35.1 | 15.2 | 29.8 | 124.9 | 0.047 | 2.98 | 2.99 | 412.9 | 169.8 | 14.4 | 14.3
14.3292 | 3901 | 247.7 | 150.1 | 114.4 | 35.1 | 15.2 | 29.7 | 124.9 | 0.046 | 2.95 | 3.03 | 412.5 | 169.5 | 14.3 | 14.2
14.3333 | 3899 | 249.6 | 150.1 | 115 | 35.1 | 15.2 | 29.6 | 125 | 0.034 | 3.02 | 3.03 | 412.8 | 169.4 | 14.4 | 14.3
14.3375 | 3899 | 250.5 | 150 | 114.9 | 35.1 | 15.2 | 29.7 | 125 | 0.048 | 2.99 | 2.96 | 413 | 169.2 | 14.2 | 14.3
14.3417 | 3898 | 253.3 | 149.9 | 115 | 35 | 15.2 | 29.7 | 125.1 | 0.051 | 3.04 | 3.01 | 412.6 | 170 | 14.3 | 14.3
14.3458 | 3901 | 249.8 | 149.9 | 115.2 | 35 | 15.2 | 29.9 | 125 | 0.051 | 3.02 | 3 | 412.3 | 169.6 | 14.3 | 14.3
14.35 | 3902 | 249.3 | 150.2 | 115.3 | 35 | 15.2 | 30 | 124.9 | 0.046 | 3.01 | 3.01 | 412.7 | 169.7 | 14.4 | 14.4
14.3542 | 3900 | 253.1 | 150 | 115.6 | 35 | 15.1 | 30.1 | 125 | 0.044 | 2.99 | 2.99 | 412.6 | 169.6 | 14.3 | 14.2
14.3583 | 3900 | 250 | 150.1 | 115.5 | 35 | 15.1 | 30.2 | 125.1 | 0.046 | 3.01 | 3.01 | 412.7 | 169.8 | 14.3 | 14.3
14.3625 | 3899 | 249.5 | 150.2 | 114.9 | 35 | 15.1 | 30.2 | 124.9 | 0.062 | 3.03 | 2.99 | 412.8 | 169.5 | 14.3 | 14.3
14.3667 | 3898 | 251.1 | 150.2 | 115 | 35 | 15.1 | 30.4 | 124.8 | 0.05 | 3.02 | 3.04 | 412.4 | 169.7 | 14.3 | 14.4
14.3708 | 3900 | 250.5 | 150.1 | 115 | 35 | 15 | 30.2 | 125 | 0.041 | 3.01 | 3 | 412.9 | 169.6 | 14.3 | 14.2
14.375 | 3900 | 248.5 | 150.1 | 115 | 35 | 15 | 30.1 | 125.1 | 0.055 | 2.99 | 2.98 | 412.9 | 170 | 14.3 | 14.4
14.3792 | 3898 | 249.6 | 150 | 114.4 | 35 | 15 | 30 | 124.9 | 0.048 | 3.06 | 3 | 412.8 | 169.3 | 14.2 | 14.2
14.3833 | 3896 | 251.1 | 150.1 | 114.5 | 35 | 15 | 29.9 | 125.1 | 0.046 | 3 | 3.03 | 412.4 | 169.7 | 14.3 | 14.3
14.3875 | 3903 | 248.9 | 149.9 | 114.5 | 35 | 14.9 | 30 | 125.1 | 0.041 | 3.02 | 2.98 | 412.9 | 169.6 | 14.3 | 14.3
14.3917 | 3898 | 250.7 | 150.2 | 114.7 | 34.9 | 14.9 | 29.8 | 125.6 | 0.052 | 3.01 | 3.02 | 412.9 | 170 | 14.4 | 14.4
14.3958 | 3900 | 248.1 | 150 | 115.1 | 35 | 14.8 | 29.8 | 125.1 | 0.043 | 2.98 | 2.98 | 412.4 | 170.1 | 14.1 | 14.1
14.4 | 3898 | 248.3 | 150 | 115.2 | 35 | 14.8 | 29.8 | 125 | 0.045 | 3.01 | 2.99 | 412.7 | 169.5 | 14.3 | 14.4
14.4042 | 3904 | 248.1 | 149.9 | 115.2 | 35 | 14.8 | 29.7 | 124.8 | 0.048 | 2.99 | 3.01 | 412.8 | 169.5 | 14.3 | 14.4
14.4083 | 3898 | 251.4 | 150 | 115.4 | 35 | 14.8 | 29.9 | 125 | 0.05 | 3.01 | 2.97 | 412.8 | 169.9 | 14.2 | 14.5
14.4125 | 3901 | 249.3 | 150 | 115.5 | 35 | 14.8 | 30 | 124.9 | 0.059 | 3.01 | 3.01 | 413.1 | 169.6 | 14.4 | 14.2
14.4167 | 3899 | 249.3 | 150.3 | 115.5 | 35 | 14.8 | 30.1 | 125 | 0.052 | 2.92 | 3.03 | 412.6 | 169.4 | 14.4 | 14.3
14.4208 | 3899 | 252.1 | 150.2 | 115.4 | 35.1 | 14.8 | 30.2 | 125.6 | 0.05 | 2.99 | 3.01 | 412.3 | 169.5 | 14.3 | 14.2
14.425 | 3897 | 249.5 | 150.1 | 115 | 35.1 | 14.8 | 30.2 | 125 | 0.05 | 3.01 | 3 | 412.7 | 169.7 | 14.3 | 14.3
14.4292 | 3903 | 247.6 | 149.9 | 114.9 | 35.1 | 14.9 | 30.2 | 125 | 0.053 | 2.96 | 2.99 | 412.7 | 170 | 14.4 | 14.3
14.4333 | 3901 | 247.5 | 150.2 | 114.4 | 35 | 14.9 | 30.3 | 125.1 | 0.045 | 2.99 | 3.02 | 413 | 169.9 | 14.4 | 14.4
14.4375 | 3904 | 249 | 149.9 | 114.6 | 35 | 14.9 | 30.2 | 124.9 | 0.042 | 3.04 | 2.99 | 412.9 | 169.9 | 14.3 | 14.3
14.4417 | 3899 | 246.7 | 149.9 | 114.5 | 34.9 | 14.9 | 30.1 | 125.1 | 0.033 | 3 | 3.01 | 413.2 | 169.5 | 14.5 | 14.4
14.4458 | 3901 | 248.7 | 149.9 | 114.4 | 34.9 | 14.9 | 30.1 | 125.1 | 0.044 | 3.01 | 2.96 | 413 | 170.3 | 14.2 | 14.1
14.45 | 3900 | 250.4 | 149.8 | 114.6 | 34.9 | 14.9 | 30 | 124.9 | 0.041 | 3.01 | 3.01 | 412.8 | 170.5 | 14.2 | 14.4
14.4542 | 3899 | 247.4 | 149.9 | 115.1 | 34.9 | 14.9 | 29.9 | 125.1 | 0.043 | 2.96 | 2.99 | 412.8 | 170.5 | 14.3 | 14.1
14.4583 | 3898 | 250.5 | 149.9 | 115.3 | 34.9 | 14.9 | 29.9 | 125 | 0.041 | 2.93 | 3.01 | 412.6 | 170 | 14.3 | 14.4
14.4625 | 3902 | 248.8 | 150.2 | 115.3 | 35 | 14.9 | 29.8 | 125 | 0.034 | 2.99 | 3.01 | 412.8 | 169.9 | 14.3 | 14.3
14.4667 | 3899 | 251 | 150 | 115.6 | 35 | 14.9 | 29.8 | 125.1 | 0.041 | 2.94 | 2.99 | 412.7 | 170.6 | 14.4 | 14.5
14.4708 | 3899 | 251.5 | 150 | 115.5 | 35.1 | 14.9 | 29.8 | 125 | 0.048 | 2.99 | 3.03 | 412.6 | 170.5 | 14.3 | 14.3
14.475 | 3899 | 250.8 | 150.2 | 115.4 | 35.1 | 14.9 | 29.8 | 124.9 | 0.028 | 2.96 | 3.02 | 412.7 | 170.6 | 14.3 | 14.4
14.4792 | 3899 | 249.7 | 150 | 115 | 35.1 | 14.9 | 29.8 | 124.9 | 0.031 | 3.01 | 3.01 | 413.1 | 170.4 | 14.2 | 14.2
14.4833 | 3900 | 250.2 | 150.1 | 115.1 | 35.1 | 14.8 | 29.9 | 125.6 | 0.054 | 2.98 | 2.99 | 413.1 | 171.1 | 14.4 | 14.3
14.4875 | 3901 | 250 | 150.1 | 114.7 | 35 | 14.8 | 29.9 | 125.1 | 0.045 | 3 | 3 | 413.1 | 170 | 14.4 | 14.3
14.4917 | 3901 | 250.2 | 150.2 | 114.7 | 35 | 14.8 | 30 | 125 | 0.043 | 2.99 | 2.97 | 413 | 170.7 | 14.3 | 14.5
14.4958 | 3901 | 248.4 | 149.9 | 114.4 | 35 | 14.8 | 30 | 125.1 | 0.057 | 2.98 | 2.99 | 412.6 | 170 | 14.3 | 14.4
14.5 | 3897 | 250.3 | 149.9 | 114.7 | 35 | 14.8 | 30.1 | 125.1 | 0.049 | 2.99 | 3.01 | 412.8 | 170.8 | 14.4 | 14.3
14.5042 | 3901 | 249.8 | 150.1 | 114.7 | 34.9 | 14.7 | 30.2 | 124.9 | 0.049 | 3.01 | 3.01 | 412.9 | 170.6 | 14.3 | 14.2
14.5083 | 3901 | 250.1 | 150.2 | 115.2 | 34.9 | 14.7 | 30.2 | 125 | 0.055 | 2.98 | 3.02 | 412.4 | 171 | 14.5 | 14.4
14.5125 | 3900 | 251.5 | 150 | 115.1 | 34.9 | 14.7 | 30.2 | 124.8 | 0.041 | 3.07 | 2.97 | 412.8 | 171 | 14.3 | 14.1
14.5167 | 3898 | 247.9 | 150.1 | 115 | 34.9 | 14.7 | 30.1 | 125 | 0.066 | 3 | 2.99 | 412.6 | 170.5 | 14.4 | 14.3
14.5208 | 3899 | 252.4 | 150 | 115.5 | 35 | 14.7 | 30.2 | 125 | 0.047 | 2.99 | 2.99 | 413.1 | 170.2 | 14.3 | 14.3
14.525 | 3900 | 247.1 | 150.1 | 115.5 | 35.1 | 14.7 | 30.1 | 125 | 0.054 | 2.98 | 3.01 | 412.8 | 170.2 | 14.4 | 14.4
14.5292 | 3901 | 249 | 150 | 115.4 | 35.2 | 14.7 | 29.9 | 124.9 | 0.056 | 2.98 | 3.02 | 412.9 | 170.6 | 14.3 | 14.2
14.5333 | 3901 | 246.5 | 149.9 | 115.2 | 35.2 | 14.7 | 29.7 | 124.9 | 0.064 | 3 | 3 | 413 | 170.9 | 14.4 | 14.3
14.5375 | 3902 | 249.1 | 150.1 | 115 | 35.2 | 14.7 | 29.5 | 125.1 | 0.04 | 3.03 | 3.03 | 412.5 | 170.7 | 14.3 | 14.3
14.5417 | 3899 | 249.8 | 150.2 | 114.7 | 35.2 | 14.8 | 29.3 | 125 | 0.039 | 2.99 | 2.98 | 412.8 | 171 | 14.4 | 14.3
14.5458 | 3903 | 251.2 | 150 | 114.4 | 35.1 | 14.8 | 29.4 | 125 | 0.041 | 2.99 | 3.03 | 413.8 | 170.8 | 14.4 | 14.3
14.55 | 3897 | 251.5 | 150 | 114.5 | 35.1 | 14.8 | 29.7 | 125 | 0.044 | 3.04 | 3.01 | 412.7 | 170.7 | 14.3 | 14.3
14.5542 | 3900 | 251.4 | 149.9 | 114.8 | 35 | 14.8 | 29.9 | 124.9 | 0.044 | 2.96 | 2.98 | 413.1 | 170.7 | 14.2 | 14.3
14.5583 | 3900 | 250.5 | 150.3 | 114.5 | 34.9 | 14.8 | 30.2 | 125 | 0.041 | 3.04 | 3 | 413.2 | 171.2 | 14.3 | 14.4
14.5625 | 3902 | 249.8 | 149.9 | 114.8 | 34.9 | 14.8 | 30.4 | 125.1 | 0.044 | 2.96 | 3 | 413.4 | 171 | 14.2 | 14.3
14.5667 | 3899 | 248.8 | 150 | 115.2 | 34.9 | 14.8 | 30.6 | 125 | 0.046 | 2.97 | 3.01 | 412.7 | 171 | 14.3 | 14.4
14.5708 | 3900 | 249.6 | 149.8 | 115.7 | 34.8 | 14.8 | 30.5 | 125.1 | 0.045 | 2.98 | 2.99 | 412.5 | 170.9 | 14.4 | 14.3
14.575 | 3900 | 249 | 149.9 | 115.5 | 34.9 | 14.8 | 30.4 | 125.1 | 0.027 | 3.04 | 2.99 | 412.4 | 171.1 | 14.4 | 14.4
14.5792 | 3902 | 250.8 | 150.2 | 115.6 | 34.9 | 14.9 | 30.1 | 125 | 0.038 | 2.99 | 2.99 | 413.1 | 170.6 | 14.3 | 14.2
14.5833 | 3900 | 247.7 | 150.1 | 115.1 | 34.9 | 14.8 | 30 | 125.6 | 0.041 | 2.94 | 3.01 | 413.2 | 170.8 | 14.3 | 14.3
14.5875 | 3899 | 252.5 | 150 | 114.7 | 34.9 | 14.9 | 29.6 | 125.1 | 0.041 | 3.03 | 2.98 | 413 | 170.2 | 14.2 | 14.3
14.5917 | 3900 | 250 | 149.8 | 114.7 | 35 | 14.9 | 29.5 | 125.1 | 0.05 | 2.99 | 2.98 | 412.9 | 169.8 | 14.2 | 14.3
14.5958 | 3900 | 250.6 | 150 | 114.6 | 35.1 | 14.9 | 29.5 | 125 | 0.05 | 3 | 3.02 | 412.6 | 169.5 | 14.2 | 14.2
14.6 | 3899 | 250.3 | 149.9 | 114.4 | 35.1 | 14.9 | 29.5 | 125.1 | 0.048 | 2.98 | 2.98 | 412.7 | 169.9 | 14.3 | 14.3
14.6042 | 3901 | 249.3 | 149.9 | 114.6 | 35.2 | 14.9 | 29.5 | 125.1 | 0.066 | 3 | 3 | 413.3 | 170 | 14.4 | 14.3
14.6083 | 3900 | 249.7 | 149.9 | 114.7 | 35.2 | 14.9 | 29.8 | 124.9 | 0.055 | 3 | 3.01 | 413.1 | 170.2 | 14.4 | 14.4
14.6125 | 3901 | 252.8 | 150.1 | 115.1 | 35.1 | 14.9 | 30 | 125 | 0.055 | 2.94 | 3.04 | 412.5 | 169.9 | 14.2 | 14.1
14.6167 | 3899 | 250.2 | 150.1 | 114.9 | 35.1 | 14.9 | 30.4 | 125 | 0.062 | 3.01 | 3 | 412.9 | 170.2 | 14.4 | 14.4
14.6208 | 3902 | 249.2 | 149.9 | 115.3 | 35 | 14.9 | 30.6 | 125 | 0.057 | 2.97 | 2.94 | 413 | 170.3 | 14.3 | 14.3
14.625 | 3900 | 248.1 | 150 | 115.4 | 34.9 | 15 | 30.6 | 124.9 | 0.064 | 3 | 2.99 | 413.2 | 169.6 | 14.5 | 14.3
14.6292 | 3901 | 251.7 | 150.2 | 115.5 | 34.9 | 15 | 30.6 | 125 | 0.063 | 3.03 | 3 | 412.6 | 169.6 | 14.3 | 14.2
14.6333 | 3900 | 251 | 150.1 | 115.5 | 34.9 | 15 | 30.4 | 124.9 | 0.057 | 2.98 | 3 | 413.3 | 169.5 | 14.4 | 14.4
14.6375 | 3900 | 250.1 | 150.1 | 115.1 | 34.9 | 15 | 30 | 125 | 0.056 | 3.02 | 3 | 412.9 | 169.8 | 14.3 | 14.3
14.6417 | 3900 | 247.8 | 150.1 | 114.9 | 35 | 15 | 29.8 | 125 | 0.075 | 2.97 | 2.98 | 413.3 | 169.3 | 14.5 | 14.3
14.6458 | 3898 | 252.1 | 149.9 | 114.6 | 34.9 | 15 | 29.5 | 125 | 0.053 | 2.97 | 2.98 | 412.8 | 169.6 | 14.2 | 14.2
14.65 | 3899 | 252.7 | 150.1 | 114.4 | 34.9 | 15 | 29.4 | 124.9 | 0.053 | 3.03 | 3.01 | 412.8 | 170 | 14.5 | 14.2
14.6542 | 3900 | 249.9 | 150 | 114.6 | 35 | 15 | 29.4 | 125 | 0.063 | 3.01 | 2.99 | 412.6 | 169.9 | 14.2 | 14.3
14.6583 | 3902 | 246.4 | 149.9 | 114.4 | 35 | 15 | 29.6 | 125.1 | 0.06 | 3.04 | 2.99 | 413.2 | 169.7 | 14.3 | 14.3
14.6625 | 3901 | 250.1 | 150.1 | 114.8 | 35 | 15 | 29.7 | 125 | 0.034 | 2.98 | 2.99 | 412.9 | 169.2 | 14.3 | 14.3
14.6667 | 3898 | 248.9 | 149.9 | 114.9 | 35 | 15.1 | 29.9 | 124.9 | 0.055 | 3 | 2.95 | 412.9 | 169.2 | 14.2 | 14.2
14.6708 | 3899 | 252.2 | 150 | 115.4 | 35.1 | 15.1 | 30.3 | 125.1 | 0.058 | 2.99 | 3.01 | 412.6 | 169.3 | 14.2 | 14.2
14.675 | 3899 | 250.4 | 149.9 | 115.3 | 35.1 | 15.1 | 30.5 | 125 | 0.062 | 2.95 | 3.02 | 413.2 | 169 | 14.4 | 14.4
14.6792 | 3899 | 249.7 | 150 | 115.6 | 35.1 | 15.1 | 30.6 | 125.1 | 0.073 | 2.98 | 2.99 | 412.4 | 169.3 | 14.3 | 14.3
14.6833 | 3899 | 248 | 150 | 115.5 | 35.1 | 15.1 | 30.6 | 124.9 | 0.041 | 2.94 | 3.03 | 413 | 169.6 | 14.3 | 14.3
14.6875 | 3901 | 249.6 | 150 | 115.1 | 35 | 15.1 | 30.4 | 125 | 0.053 | 2.96 | 2.99 | 412.2 | 169.4 | 14.3 | 14.4
14.6917 | 3899 | 246.9 | 150.3 | 115.1 | 35 | 15.1 | 30.1 | 125.1 | 0.065 | 3 | 2.95 | 413.4 | 169.3 | 14.3 | 14.3
14.6958 | 3900 | 250.6 | 150.1 | 114.9 | 34.9 | 15.1 | 29.8 | 124.9 | 0.05 | 3.03 | 2.97 | 412.7 | 169.2 | 14.2 | 14.2
14.7 | 3901 | 252 | 149.9 | 114.7 | 34.9 | 15 | 29.6 | 124.9 | 0.058 | 3.04 | 3 | 412.8 | 170 | 14.3 | 14.3
14.7042 | 3898 | 251.4 | 150 | 114.6 | 34.8 | 15 | 29.5 | 124.9 | 0.059 | 3.06 | 3.01 | 412.9 | 169.5 | 14.4 | 14.4
14.7083 | 3899 | 248.3 | 150.1 | 114.1 | 34.9 | 15 | 29.5 | 125 | 0.052 | 3.03 | 2.96 | 413.6 | 169.8 | 14.2 | 14.2
14.7125 | 3900 | 250.7 | 149.8 | 114.5 | 34.9 | 15 | 29.6 | 124.9 | 0.026 | 2.98 | 2.99 | 412.7 | 169.9 | 14.2 | 14.4
14.7167 | 3901 | 250.8 | 149.7 | 114.9 | 35 | 15 | 29.7 | 125 | -0.043 | 3.03 | 3.03 | 413.4 | 169.3 | 14.4 | 14.3
14.7208 | 3898 | 247.6 | 150 | 115.1 | 35 | 14.9 | 29.8 | 125 | 0.022 | 3.02 | 2.99 | 413.2 | 169.6 | 14.3 | 14.3
14.725 | 3901 | 249 | 150 | 115.3 | 35 | 14.9 | 30 | 125 | 0.015 | 3 | 3.02 | 413 | 169.1 | 14.3 | 14.3
14.7292 | 3902 | 249.3 | 149.9 | 115.4 | 35 | 14.9 | 30.2 | 125 | 0.015 | 2.98 | 2.99 | 412.9 | 168.8 | 14.4 | 14.4
14.7333 | 3899 | 251.5 | 150 | 115.3 | 35.1 | 14.8 | 30.6 | 125.1 | 0.008 | 3 | 3.03 | 413.4 | 169.6 | 14.3 | 14.2
14.7375 | 3897 | 249.9 | 149.9 | 115.4 | 35.1 | 14.8 | 30.5 | 125 | 0.027 | 3.04 | 3 | 412.6 | 169.1 | 14.2 | 14.3
14.7417 | 3901 | 252.2 | 150.1 | 115.3 | 35 | 14.8 | 30.5 | 125 | 0.024 | 2.98 | 3.01 | 413 | 169.4 | 14.2 | 14.3
14.7458 | 3903 | 247.5 | 150.2 | 115.1 | 35.1 | 14.8 | 30.3 | 125.1 | 0.022 | 2.99 | 3 | 412.4 | 169.1 | 14.3 | 14.3
14.75 | 3904 | 249.5 | 150.4 | 114.9 | 35.1 | 14.8 | 30.1 | 125 | 0.018 | 3.07 | 2.98 | 413.3 | 169.7 | 14.2 | 14.2
14.7542 | 3898 | 249.7 | 150.2 | 115 | 35.1 | 14.8 | 29.8 | 125 | 0.04 | 3.04 | 2.96 | 412.4 | 169.3 | 14.3 | 14.4
14.7583 | 3902 | 248.5 | 150.1 | 114.6 | 35.1 | 14.8 | 29.7 | 124.9 | 0.03 | 2.97 | 3.02 | 413 | 169.7 | 14.4 | 14.2
14.7625 | 3900 | 250.7 | 150 | 114.4 | 35 | 14.8 | 29.6 | 125.1 | 0.038 | 2.99 | 3.02 | 412.7 | 169.6 | 14.4 | 14.2
14.7667 | 3902 | 248.9 | 150 | 114.5 | 35 | 14.8 | 29.6 | 125.2 | 0.041 | 2.96 | 2.99 | 412.8 | 170.2 | 14.3 | 14.3
14.7708 | 3898 | 250 | 149.9 | 114.6 | 35 | 14.8 | 29.7 | 125 | 0.042 | 3.07 | 2.98 | 412.4 | 170.2 | 14.4 | 14.4
14.775 | 3901 | 250.6 | 149.8 | 114.7 | 35 | 14.8 | 29.8 | 124.9 | 0.039 | 2.97 | 2.98 | 413.4 | 170.2 | 14.1 | 14.2
14.7792 | 3898 | 249.9 | 149.9 | 115.1 | 35 | 14.8 | 29.9 | 125.1 | 0.046 | 2.95 | 3.03 | 412.8 | 170.7 | 14.3 | 14.3
14.7833 | 3900 | 249.1 | 149.8 | 115.2 | 34.9 | 14.9 | 30.2 | 124.9 | 0.046 | 3.04 | 3 | 412.8 | 170.1 | 14.3 | 14.3
14.7875 | 3899 | 250.3 | 150.1 | 115.4 | 35 | 14.9 | 30.4 | 125 | 0.038 | 3.01 | 2.98 | 412.3 | 170 | 14.4 | 14.3
14.7917 | 3899 | 249.9 | 150.1 | 115.6 | 35 | 14.9 | 30.4 | 125 | 0.045 | 2.96 | 3.03 | 412.6 | 169.8 | 14.2 | 14.2
14.7958 | 3900 | 249.5 | 150.1 | 115.6 | 35 | 14.9 | 30.4 | 125 | 0.062 | 3.05 | 2.98 | 413.3 | 169.9 | 14.3 | 14.4
14.8 | 3901 | 251.4 | 150.1 | 115.5 | 35 | 14.9 | 30.4 | 124.9 | 0.045 | 3.04 | 3 | 412.5 | 170.3 | 14.2 | 14.2
14.8042 | 3901 | 246.8 | 150 | 115.2 | 35 | 14.9 | 30.3 | 125.1 | 0.048 | 2.95 | 2.97 | 412.5 | 170.2 | 14.3 | 14.3
14.8083 | 3898 | 252.3 | 149.9 | 114.8 | 35 | 14.9 | 30 | 124.9 | 0.063 | 3 | 3.01 | 412.7 | 170.3 | 14.3 | 14.3
14.8125 | 3901 | 248.4 | 150 | 114.6 | 35.1 | 14.9 | 29.8 | 125.1 | 0.04 | 3.04 | 3.01 | 412.7 | 170.3 | 14.4 | 14.4
14.8167 | 3902 | 249.3 | 150 | 115 | 35 | 15 | 29.7 | 125.1 | 0.043 | 2.98 | 3.01 | 412.6 | 169.6 | 14.3 | 14.2
14.8208 | 3898 | 252.5 | 150.1 | 114.9 | 35.1 | 15 | 29.7 | 125 | 0.053 | 2.99 | 2.99 | 413.1 | 170.4 | 14.4 | 14.5
14.825 | 3902 | 250.8 | 150 | 114.4 | 35 | 15 | 29.6 | 124.9 | 0.039 | 3.01 | 2.97 | 412.7 | 171 | 14.2 | 14.3
14.8292 | 3898 | 249.8 | 150.1 | 114.7 | 35 | 15 | 29.7 | 124.9 | 0.046 | 3.03 | 3.01 | 413.1 | 170.7 | 14.3 | 14.3
14.8333 | 3900 | 249.2 | 149.9 | 114.9 | 35 | 15 | 29.8 | 125.1 | 0.056 | 3.01 | 2.98 | 412.8 | 170.2 | 14.4 | 14.3
14.8375 | 3896 | 249.5 | 149.9 | 115.1 | 35 | 15 | 29.8 | 124.9 | 0.041 | 3.02 | 3.01 | 412.9 | 170 | 14.3 | 14.2
14.8417 | 3901 | 249.3 | 150.1 | 115.3 | 35 | 15 | 30.1 | 125 | 0.045 | 3 | 2.96 | 412.8 | 170.3 | 14.2 | 14.3
14.8458 | 3899 | 251.3 | 150 | 115.4 | 35 | 15 | 30.2 | 125.1 | 0.041 | 3 | 2.99 | 412.9 | 169.8 | 14.4 | 14.4
14.85 | 3898 | 251.5 | 150.1 | 115.5 | 34.9 | 15 | 30.4 | 124.9 | 0.051 | 3.06 | 3 | 412.8 | 170.2 | 14.2 | 14.3
14.8542 | 3898 | 251 | 150 | 115.4 | 35 | 15.1 | 30.4 | 125 | 0.052 | 3.01 | 3.02 | 412.9 | 170.6 | 14.3 | 14.4
14.8583 | 3899 | 251 | 150.2 | 115.2 | 35 | 15.1 | 30.4 | 125.1 | 0.044 | 3.02 | 3 | 412.2 | 170.4 | 14.2 | 14.3
14.8625 | 3898 | 251.9 | 150.1 | 114.9 | 35 | 15.1 | 30.2 | 125.5 | 0.052 | 3.01 | 3.02 | 412.5 | 169.9 | 14.5 | 14.3
14.8667 | 3901 | 250.3 | 150.3 | 115.1 | 35.1 | 15.1 | 30.1 | 125 | 0.052 | 2.94 | 3.01 | 412.4 | 170.6 | 14.1 | 14.1
14.8708 | 3900 | 250.1 | 149.9 | 114.6 | 35.1 | 15.1 | 29.9 | 124.9 | 0.048 | 2.97 | 3 | 412.8 | 170 | 14.4 | 14.4
14.875 | 3903 | 249.2 | 150.1 | 114.7 | 35.1 | 15 | 29.8 | 125 | 0.045 | 3.05 | 2.98 | 412.5 | 170.3 | 14.3 | 14.3
14.8792 | 3899 | 250.8 | 150 | 114.6 | 35 | 15 | 29.6 | 125.1 | 0.05 | 3.06 | 3 | 412.9 | 170.3 | 14.3 | 14.3
14.8833 | 3902 | 249.5 | 149.7 | 114.4 | 35 | 15 | 29.7 | 125 | 0.055 | 2.98 | 2.97 | 412.7 | 170.1 | 14.2 | 14.3
14.8875 | 3897 | 254.1 | 149.7 | 114.6 | 35 | 15 | 29.7 | 124.9 | 0.054 | 3 | 3.02 | 413 | 170 | 14.4 | 14.3
14.8917 | 3903 | 251.3 | 149.8 | 115 | 34.9 | 15 | 29.8 | 125 | 0.055 | 2.99 | 3.02 | 412.8 | 170.1 | 14.2 | 14.1
14.8958 | 3900 | 251.3 | 149.7 | 115.2 | 34.9 | 14.9 | 30 | 125.1 | 0.043 | 3.01 | 3 | 413.1 | 169.7 | 14.3 | 14.4
14.9 | 3901 | 249.6 | 150 | 115.4 | 34.9 | 14.9 | 30 | 125 | 0.052 | 3.01 | 3 | 413.1 | 170.9 | 14.3 | 14.3
14.9042 | 3899 | 251.8 | 150 | 115.4 | 35 | 14.9 | 30.2 | 124.9 | 0.052 | 2.97 | 3.05 | 412.7 | 169.9 | 14.4 | 14.3
14.9083 | 3898 | 248.5 | 150.1 | 115.6 | 34.9 | 14.9 | 30.2 | 125.1 | 0.05 | 2.98 | 2.99 | 412.9 | 169.9 | 14.2 | 14.3
14.9125 | 3900 | 252.3 | 150.2 | 115.4 | 35 | 14.8 | 30.4 | 125 | 0.056 | 3 | 3.01 | 413 | 170 | 14.4 | 14.4
14.9167 | 3901 | 248.8 | 150.1 | 115.1 | 34.9 | 14.8 | 30.4 | 124.9 | 0.056 | 2.96 | 2.99 | 412.7 | 170 | 14.3 | 14.2
14.9208 | 3900 | 249.7 | 150.1 | 114.8 | 35 | 14.8 | 30.3 | 125 | 0.055 | 3.02 | 2.98 | 412.6 | 170.3 | 14.3 | 14.3
14.925 | 3899 | 248.9 | 150.1 | 114.7 | 35 | 14.8 | 30.3 | 125 | 0.052 | 2.99 | 2.99 | 412.7 | 169.9 | 14.3 | 14.3
14.9292 | 3898 | 251.3 | 150.2 | 114.9 | 35.1 | 14.8 | 30.3 | 125 | 0.046 | 3.01 | 3.01 | 412.9 | 170.3 | 14.3 | 14.3
14.9333 | 3899 | 249.9 | 150.2 | 114.5 | 35.2 | 14.8 | 30 | 125 | 0.043 | 3.02 | 3.02 | 412.3 | 169.8 | 14.3 | 14.1
14.9375 | 3900 | 247.1 | 149.9 | 114.7 | 35.1 | 14.8 | 29.9 | 124.9 | 0.043 | 2.97 | 2.99 | 412.9 | 170.3 | 14.3 | 14.4
14.9417 | 3901 | 252.2 | 149.9 | 114 | 35.1 | 14.8 | 29.9 | 124.9 | 0.051 | 3 | 2.98 | 412.5 | 170.6 | 14.3 | 14.3
14.9458 | 3901 | 250.3 | 150 | 114.8 | 35.1 | 14.9 | 29.6 | 125 | 0.048 | 3.02 | 3.04 | 412.8 | 169.8 | 14.3 | 14.2
14.95 | 3900 | 251.4 | 150.1 | 114.9 | 35 | 14.8 | 29.8 | 124.9 | 0.05 | 2.99 | 2.98 | 412.3 | 169.9 | 14.2 | 14.3
14.9542 | 3903 | 246.9 | 150.1 | 114.9 | 34.9 | 14.9 | 29.7 | 125.1 | 0.052 | 2.95 | 2.96 | 413.3 | 169.8 | 14.4 | 14.3
14.9583 | 3901 | 251.2 | 149.9 | 115.2 | 34.9 | 14.9 | 29.8 | 124.9 | 0.045 | 3 | 2.98 | 412.4 | 169.9 | 14.3 | 14.3
14.9625 | 3900 | 249 | 150.1 | 115.1 | 34.9 | 14.9 | 29.8 | 125.1 | 0.044 | 3 | 3.02 | 412.8 | 169.8 | 14.3 | 14.4
14.9667 | 3899 | 249.6 | 150.2 | 115.5 | 34.9 | 14.9 | 29.9 | 125 | 0.06 | 3.04 | 3 | 412.6 | 169.4 | 14.2 | 14.2
14.9708 | 3900 | 248.2 | 150 | 115.4 | 34.9 | 14.9 | 30.1 | 125 | 0.045 | 2.96 | 2.99 | 412.8 | 169.4 | 14.4 | 14.4
14.975 | 3903 | 249.2 | 150.4 | 115.3 | 34.9 | 14.9 | 30.1 | 124.9 | 0.035 | 3 | 2.92 | 412.7 | 170.4 | 14.3 | 14.2
14.9792 | 3900 | 250 | 150.3 | 114.9 | 34.9 | 14.9 | 30.1 | 125.2 | 0.058 | 3.05 | 2.99 | 413.1 | 169.9 | 14.4 | 14.3
14.9833 | 3899 | 247 | 150.2 | 114.8 | 35 | 14.9 | 30.3 | 125 | 0.047 | 3 | 2.98 | 412.2 | 170.4 | 14.3 | 14.3
14.9875 | 3901 | 247.7 | 150 | 114.7 | 35 | 14.9 | 30.3 | 125 | 0.055 | 3.02 | 3.01 | 413.1 | 169.6 | 14.3 | 14.2
14.9917 | 3900 | 249.7 | 150.1 | 114.5 | 35 | 14.9 | 30.3 | 124.9 | 0.058 | 3.04 | 3.01 | 412.4 | 170.3 | 14.3 | 14.2
14.9958 | 3899 | 249.1 | 150.1 | 114.6 | 35 | 14.8 | 30.1 | 125 | 0.064 | 2.97 | 3.02 | 412.8 | 170 | 14.3 | 14.3
15 | 3897 | 251.6 | 149.8 | 114.4 | 34.9 | 14.9 | 30.2 | 125 | 0.052 | 3.03 | 3.01 | 413 | 170.5 | 14.4 | 14.5
15.0042 | 3899 | 250.7 | 149.7 | 114.7 | 35.1 | 14.8 | 30 | 125 | 0.031 | 3.05 | 3.02 | 413.3 | 170.2 | 14.2 | 14.3
15.0083 | 3902 | 250 | 149.7 | 114.8 | 35 | 14.8 | 30 | 125 | 0.044 | 3 | 3.01 | 412.3 | 170 | 14.3 | 14.3
15.0125 | 3899 | 252.8 | 149.7 | 114.9 | 35 | 14.8 | 29.9 | 125 | 0.059 | 2.98 | 2.99 | 413.1 | 169.9 | 14.4 | 14.4
15.0167 | 3899 | 251 | 149.9 | 115.7 | 35 | 14.8 | 29.9 | 125 | 0.06 | 3.04 | 3.01 | 412.3 | 169.8 | 14.3 | 14.4
15.0208 | 3899 | 249.2 | 150 | 115.4 | 35 | 14.7 | 29.9 | 124.8 | 0.052 | 2.97 | 3 | 412.8 | 169.4 | 14.3 | 14.2
15.025 | 3898 | 247.2 | 150.1 | 115.7 | 35 | 14.7 | 29.7 | 125 | 0.042 | 2.95 | 2.99 | 412.6 | 169.5 | 14.4 | 14.3
15.0292 | 3900 | 248.4 | 150.2 | 115.2 | 35 | 14.7 | 29.7 | 125 | 0.059 | 3.01 | 3.01 | 413 | 169.6 | 14.2 | 14.4
15.0333 | 3900 | 249.9 | 150.4 | 114.6 | 35 | 14.7 | 29.7 | 125 | 0.054 | 3.08 | 3.01 | 412.3 | 169.5 | 14.2 | 14.3
15.0375 | 3899 | 251.7 | 150.1 | 114.9 | 35 | 14.7 | 29.7 | 124.9 | 0.05 | 3.01 | 2.99 | 413.2 | 169.5 | 14.3 | 14.1
15.0417 | 3901 | 248.8 | 150.3 | 114.9 | 35 | 14.7 | 29.7 | 124.9 | 0.047 | 2.93 | 3 | 412.4 | 170 | 14.3 | 14.3
15.0458 | 3903 | 248.9 | 150.1 | 114.5 | 35 | 14.7 | 29.8 | 125.1 | 0.053 | 2.98 | 3 | 413 | 169.7 | 14.2 | 14.3
15.05 | 3901 | 250.7 | 150 | 114.5 | 35.1 | 14.7 | 30 | 125.1 | 0.049 | 3.06 | 3.03 | 412.9 | 170.4 | 14.4 | 14.4
15.0542 | 3903 | 247.6 | 149.9 | 114.6 | 35.1 | 14.7 | 30.3 | 125.1 | 0.055 | 2.97 | 3 | 413 | 169.7 | 14.3 | 14.2
15.0583 | 3899 | 248.7 | 149.9 | 114.8 | 35.1 | 14.7 | 30.3 | 125 | 0.038 | 3.01 | 3.03 | 412.7 | 169.5 | 14.5 | 14.4
15.0625 | 3901 | 249.9 | 150.1 | 115.1 | 35.1 | 14.8 | 30.4 | 125 | 0.053 | 3.04 | 3 | 413.3 | 170.3 | 14.4 | 14.3
15.0667 | 3899 | 248.8 | 149.9 | 115.6 | 35.1 | 14.8 | 30.3 | 125 | 0.07 | 3 | 3.01 | 413 | 169.8 | 14.3 | 14.3
15.0708 | 3901 | 251.6 | 149.4 | 115.6 | 35 | 14.8 | 30.3 | 125 | 0.052 | 3 | 3.02 | 413.2 | 169.9 | 14.2 | 14.2
15.075 | 3897 | 250.4 | 149.6 | 115.5 | 35 | 14.8 | 30.1 | 125 | 0.038 | 2.89 | 3.04 | 413.1 | 170.3 | 14.3 | 14.4
15.0792 | 3902 | 250.4 | 150.1 | 115.6 | 35.1 | 14.8 | 29.8 | 124.9 | 0.045 | 2.98 | 3 | 413.3 | 170 | 14.3 | 14.3
15.0833 | 3901 | 249.5 | 150.1 | 115.5 | 34.9 | 14.8 | 29.7 | 125 | 0.05 | 2.96 | 3.02 | 413.3 | 170.5 | 14.3 | 14.4
15.0875 | 3900 | 248.9 | 150.2 | 114.9 | 34.9 | 14.8 | 29.4 | 125 | 0.064 | 3.01 | 3.01 | 413.2 | 170.1 | 14.3 | 14.4
15.0917 | 3900 | 252.7 | 149.9 | 114.8 | 35 | 14.8 | 29.6 | 125 | 0.048 | 3.08 | 2.97 | 412.4 | 170.4 | 14.3 | 14.3
15.0958 | 3902 | 251.1 | 150.4 | 114.4 | 35 | 14.9 | 29.6 | 125.2 | 0.053 | 3 | 2.99 | 412.8 | 170.7 | 14.3 | 14.3
15.1 | 3902 | 248.5 | 150 | 114.6 | 35 | 14.9 | 29.7 | 125.2 | 0.051 | 3 | 3.02 | 412.4 | 170.5 | 14.2 | 14.3
15.1042 | 3901 | 248.7 | 150.1 | 114.4 | 35 | 14.9 | 29.8 | 125.1 | 0.038 | 3 | 3.03 | 412.2 | 170.1 | 14.3 | 14.3
15.1083 | 3900 | 251.3 | 149.9 | 114.7 | 35 | 14.9 | 30.1 | 124.9 | 0.048 | 3.03 | 3 | 412.6 | 170.1 | 14.4 | 14.4
15.1125 | 3902 | 249.8 | 150 | 114.8 | 35.1 | 14.9 | 30.2 | 125 | 0.051 | 2.94 | 3.01 | 413.2 | 170 | 14.2 | 14.2
15.1167 | 3900 | 249.4 | 150 | 115.3 | 35.1 | 14.9 | 30.4 | 125 | 0.045 | 2.96 | 3.03 | 412.4 | 170.3 | 14.4 | 14.4
15.1208 | 3903 | 251 | 149.9 | 115.4 | 35.1 | 14.9 | 30.6 | 124.9 | 0.049 | 3.09 | 2.99 | 413 | 170.2 | 14.4 | 14.3
15.125 | 3898 | 247.5 | 149.9 | 115.2 | 35.1 | 14.9 | 30.5 | 125 | 0.054 | 3.03 | 3.01 | 412.7 | 170 | 14.4 | 14.3
15.1292 | 3899 | 251.1 | 150.1 | 115.7 | 35 | 15 | 30.3 | 125 | 0.046 | 2.97 | 2.99 | 413.4 | 169.8 | 14.2 | 14.3
15.1333 | 3900 | 248.5 | 150 | 115.5 | 35 | 15 | 29.9 | 124.9 | 0.044 | 2.96 | 3.01 | 412.8 | 169.8 | 14.3 | 14.5
15.1375 | 3900 | 251.7 | 149.9 | 115.1 | 34.9 | 15 | 29.8 | 125 | 0.05 | 3.04 | 2.97 | 413.3 | 169.1 | 14.2 | 14.2
15.1417 | 3899 | 248.9 | 150.1 | 115.1 | 34.9 | 15 | 29.5 | 125 | 0.045 | 2.97 | 3.03 | 412.8 | 170 | 14.4 | 14.5
15.1458 | 3900 | 248.8 | 149.9 | 114.8 | 34.9 | 15 | 29.4 | 124.9 | 0.064 | 3.04 | 3.03 | 412.7 | 169.5 | 14.3 | 14.3
15.15 | 3900 | 249.6 | 150 | 114.5 | 34.9 | 15 | 29.4 | 125.1 | 0.056 | 3.04 | 2.97 | 413.3 | 170.3 | 14.4 | 14.2
15.1542 | 3901 | 250.8 | 149.8 | 114.1 | 35 | 15 | 29.5 | 124.9 | 0.057 | 2.96 | 2.98 | 413 | 170.2 | 14.1 | 14.2
15.1583 | 3898 | 249 | 150.1 | 114.4 | 35.1 | 15 | 29.8 | 125 | 0.048 | 3.04 | 2.99 | 413.2 | 169.9 | 14.4 | 14.4
15.1625 | 3901 | 250.1 | 149.9 | 114.9 | 35.1 | 15 | 29.9 | 125 | 0.048 | 3.03 | 3.03 | 412.7 | 169.3 | 14.2 | 14.2
15.1667 | 3899 | 249 | 149.8 | 115.2 | 35.1 | 15 | 30.1 | 125 | 0.052 | 2.92 | 3.02 | 413.1 | 170.3 | 14.3 | 14.3
15.1708 | 3901 | 248.8 | 150.1 | 115 | 35.1 | 15 | 30.4 | 125.4 | 0.043 | 3.01 | 2.99 | 412.6 | 169.9 | 14.3 | 14.2
15.175 | 3899 | 249.2 | 150 | 115.2 | 35.1 | 15 | 30.7 | 125 | 0.055 | 3.02 | 2.99 | 412.8 | 170.1 | 14.5 | 14.3
15.1792 | 3901 | 250.5 | 150.1 | 115.9 | 35.1 | 15.1 | 30.7 | 125 | 0.051 | 2.99 | 3 | 412.9 | 170 | 14.3 | 14.2
15.1833 | 3899 | 250.6 | 150.3 | 115.7 | 35 | 15.1 | 30.5 | 125 | 0.049 | 3.04 | 3.02 | 412.9 | 170.2 | 14.4 | 14.4
15.1875 | 3898 | 250.5 | 150.6 | 115.2 | 35 | 15.1 | 30.3 | 125.1 | 0.052 | 3.02 | 2.99 | 413.1 | 170.6 | 14.3 | 14.3
15.1917 | 3902 | 246.4 | 150.1 | 114.9 | 35 | 15.1 | 29.9 | 125 | 0.049 | 2.96 | 2.98 | 412 | 170.7 | 14.5 | 14.2
15.1958 | 3903 | 249.7 | 150.2 | 115.1 | 35 | 15.1 | 29.6 | 125 | 0.041 | 3.01 | 3.01 | 412.8 | 170.5 | 14.3 | 14.2
15.2 | 3899 | 252.7 | 150.2 | 114.8 | 34.9 | 15.1 | 29.5 | 125 | 0.054 | 2.98 | 2.96 | 413 | 171 | 14.4 | 14.2
15.2042 | 3902 | 251.1 | 150.1 | 114.6 | 34.9 | 15.1 | 29.4 | 125 | 0.049 | 3 | 3.03 | 412.6 | 170.7 | 14.3 | 14.2
15.2083 | 3900 | 248 | 150 | 114.7 | 34.8 | 15.1 | 29.6 | 125 | 0.048 | 2.99 | 3 | 413.1 | 170.8 | 14.5 | 14.3
15.2125 | 3899 | 252 | 150.1 | 114.7 | 34.9 | 15.1 | 29.7 | 125 | 0.048 | 3.01 | 2.99 | 412.6 | 170.4 | 14.3 | 14.3
15.2167 | 3901 | 250.7 | 149.8 | 114.7 | 34.9 | 15.1 | 29.9 | 125.1 | 0.055 | 2.96 | 2.99 | 413.1 | 170.4 | 14.4 | 14.3
15.2208 | 3900 | 251.7 | 149.9 | 114.8 | 35 | 15 | 30.1 | 125 | 0.052 | 3.02 | 3 | 412.7 | 170.3 | 14.2 | 14.3
15.225 | 3902 | 248.4 | 149.8 | 115.1 | 35 | 15 | 30.5 | 124.9 | 0.054 | 3 | 3 | 413.9 | 170 | 14.4 | 14.4
15.2292 | 3900 | 252 | 149.9 | 115.5 | 35.1 | 15 | 30.8 | 125 | 0.039 | 2.97 | 3.03 | 412.3 | 170 | 14.3 | 14.3
15.2333 | 3900 | 250.6 | 149.9 | 115.3 | 35.1 | 15 | 30.8 | 124.9 | 0.048 | 3 | 2.99 | 412.7 | 169.6 | 14.3 | 14.3
15.2375 | 3900 | 249.5 | 150.2 | 115.5 | 35.1 | 14.9 | 30.6 | 125 | 0.056 | 3.01 | 3.02 | 412.4 | 170.4 | 14.3 | 14.3
15.2417 | 3900 | 251.2 | 150.3 | 115.5 | 35.1 | 14.9 | 30.2 | 125 | 0.054 | 3.02 | 2.98 | 413.5 | 169.9 | 14.4 | 14.3
15.2458 | 3899 | 250.2 | 150.1 | 115.2 | 35.1 | 14.9 | 29.8 | 124.9 | 0.05 | 3 | 2.97 | 412.4 | 169.5 | 14.2 | 14.3
15.25 | 3900 | 249.5 | 149.9 | 114.8 | 35 | 14.9 | 29.6 | 125 | 0.059 | 2.93 | 3 | 413.2 | 169.9 | 14.4 | 14.4
15.2542 | 3899 | 251.7 | 150.1 | 114.6 | 35 | 14.8 | 29.3 | 125 | 0.047 | 2.98 | 3.02 | 412.4 | 170.3 | 14.3 | 14.4
15.2583 | 3899 | 251.5 | 150 | 114.6 | 35 | 14.8 | 29.4 | 125.2 | 0.052 | 2.96 | 2.97 | 413.2 | 170.3 | 14.4 | 14.2
15.2625 | 3899 | 252.3 | 149.9 | 114.5 | 35 | 14.8 | 29.5 | 125 | 0.063 | 3 | 3 | 412.8 | 170.1 | 14.1 | 14.3
15.2667 | 3901 | 249.6 | 150 | 114.5 | 34.9 | 14.8 | 29.7 | 125 | 0.045 | 3.04 | 3.01 | 413 | 170.3 | 14.4 | 14.1
15.2708 | 3900 | 250 | 150.1 | 114.6 | 35 | 14.7 | 30 | 125.1 | 0.048 | 2.98 | 2.99 | 412.2 | 170.3 | 14.4 | 14.3
15.275 | 3898 | 252.4 | 149.9 | 114.7 | 35 | 14.7 | 30.2 | 125 | 0.05 | 2.99 | 3.01 | 413 | 170.3 | 14.3 | 14.3
15.2792 | 3898 | 250.6 | 149.7 | 115.2 | 35 | 14.7 | 30.3 | 124.9 | 0.057 | 2.95 | 3 | 412.4 | 170.1 | 14.3 | 14.3
15.2833 | 3900 | 250.1 | 150 | 115 | 35 | 14.7 | 30.5 | 124.9 | 0.055 | 2.97 | 3.01 | 413.2 | 170.1 | 14.4 | 14.2
15.2875 | 3899 | 250.7 | 150.1 | 115.4 | 35 | 14.7 | 30.7 | 125 | 0.048 | 3.03 | 3.01 | 412.4 | 169.7 | 14.3 | 14.2
15.2917 | 3902 | 251.1 | 149.9 | 115.5 | 35 | 14.7 | 30.5 | 125 | 0.054 | 2.99 | 2.98 | 412.4 | 170 | 14.4 | 14.3
15.2958 | 3900 | 247.4 | 150.1 | 115.4 | 35.1 | 14.7 | 30.3 | 125 | 0.052 | 2.94 | 3 | 412.8 | 170 | 14.4 | 14.4
15.3 | 3901 | 249.3 | 150.1 | 115.2 | 35 | 14.8 | 30 | 125 | 0.056 | 2.96 | 3 | 413.3 | 169.6 | 14.3 | 14.3
15.3042 | 3900 | 249.1 | 150.2 | 115.1 | 35 | 14.8 | 29.9 | 125 | 0.049 | 3 | 3.02 | 412.6 | 169.7 | 14.3 | 14.3
15.3083 | 3901 | 249.5 | 150 | 114.8 | 35 | 14.8 | 29.5 | 124.9 | 0.058 | 3 | 2.98 | 412.7 | 170.7 | 14.4 | 14.3
15.3125 | 3901 | 247.7 | 150.1 | 114.9 | 35 | 14.8 | 29.5 | 125 | 0.05 | 2.98 | 2.99 | 412.3 | 170.3 | 14.4 | 14.4
15.3167 | 3896 | 250 | 149.8 | 114.7 | 35 | 14.8 | 29.7 | 125.1 | 0.043 | 3.02 | 2.96 | 412.8 | 169.9 | 14.4 | 14.2
15.3208 | 3898 | 251 | 149.8 | 114.6 | 35 | 14.8 | 29.8 | 124.9 | 0.045 | 3.02 | 3.03 | 412.8 | 170 | 14.3 | 14.4
15.325 | 3901 | 251.4 | 149.9 | 114.4 | 35 | 14.9 | 29.9 | 125 | 0.05 | 2.98 | 3 | 413.1 | 170.1 | 14.3 | 14.2
15.3292 | 3900 | 248.9 | 149.7 | 115.2 | 34.9 | 14.9 | 29.9 | 125 | 0.05 | 2.91 | 3.03 | 412.5 | 170.4 | 14.4 | 14.3
15.3333 | 3902 | 251.3 | 150 | 115.1 | 35 | 14.9 | 30.1 | 125.2 | 0.048 | 3.05 | 2.99 | 412.9 | 169.7 | 14.3 | 14.2
15.3375 | 3900 | 248.3 | 150 | 115.2 | 35.1 | 14.9 | 30.2 | 124.9 | 0.048 | 3.02 | 2.98 | 412.6 | 170.1 | 14.3 | 14.3
15.3417 | 3902 | 250.5 | 149.9 | 115.4 | 35.1 | 14.9 | 30.3 | 124.9 | 0.052 | 2.94 | 3.02 | 413.2 | 169.6 | 14.1 | 14.2
15.3458 | 3899 | 250.4 | 150 | 115.5 | 35.1 | 14.9 | 30.3 | 125 | 0.061 | 2.96 | 3 | 412.6 | 170 | 14.3 | 14.3
15.35 | 3903 | 250.3 | 150.3 | 115.5 | 35.1 | 14.9 | 30.5 | 125.1 | 0.052 | 2.96 | 3.02 | 412.7 | 170.5 | 14.3 | 14.3
15.3542 | 3899 | 249.3 | 150.2 | 115.3 | 35 | 14.9 | 30.3 | 125 | 0.059 | 2.99 | 2.98 | 412.7 | 170.2 | 14.3 | 14.3
15.3583 | 3904 | 247.6 | 150.1 | 115.2 | 35 | 15 | 30.3 | 125.1 | 0.043 | 2.96 | 3.04 | 412.6 | 170.5 | 14.4 | 14.2
15.3625 | 3901 | 249.4 | 150.1 | 115 | 35 | 15 | 30 | 125 | 0.048 | 3.03 | 3.03 | 412.6 | 170.3 | 14.4 | 14.5
15.3667 | 3899 | 251.7 | 150.2 | 115.1 | 35 | 15 | 29.8 | 125 | 0.052 | 2.98 | 3.01 | 412.9 | 169.9 | 14.2 | 14.2
15.3708 | 3901 | 247.4 | 150 | 114.7 | 35 | 15 | 29.7 | 125 | 0.041 | 2.97 | 2.99 | 412.7 | 169.8 | 14.3 | 14.3
15.375 | 3903 | 251.2 | 150.1 | 114.7 | 34.9 | 15 | 29.6 | 125.1 | 0.045 | 3 | 3.02 | 413 | 169.9 | 14.3 | 14.2
15.3792 | 3899 | 252 | 149.9 | 114.5 | 34.9 | 15 | 29.6 | 125.1 | 0.044 | 2.94 | 3.01 | 412.5 | 169.7 | 14.5 | 14.3
15.3833 | 3899 | 252.1 | 149.9 | 115 | 34.9 | 15 | 29.5 | 125.1 | 0.048 | 3.06 | 3 | 413.2 | 170.1 | 14.1 | 14.2
15.3875 | 3900 | 250.8 | 149.8 | 114.9 | 34.9 | 15 | 29.7 | 125 | 0.036 | 3 | 3.01 | 412.4 | 169.5 | 14.3 | 14.4
15.3917 | 3897 | 251.1 | 150 | 115.1 | 35 | 15 | 30 | 125 | 0.064 | 2.83 | 2.97 | 412.7 | 170.3 | 14.2 | 14.2
15.3958 | 3898 | 249.8 | 149.8 | 115.1 | 35 | 15 | 30.2 | 125 | 0.043 | 2.99 | 3.02 | 412.7 | 169.9 | 14.3 | 14.4
15.4 | 3901 | 252.3 | 149.9 | 115.4 | 35 | 15 | 30.3 | 125 | 0.054 | 3.02 | 3 | 412.6 | 169.7 | 14.3 | 14.3
15.4042 | 3898 | 246.7 | 150 | 115.4 | 35 | 15 | 30.4 | 125 | 0.051 | 3.01 | 3 | 412.6 | 169.7 | 14.3 | 14.4
15.4083 | 3902 | 247.9 | 150.1 | 115.6 | 35 | 15 | 30.5 | 125 | 0.048 | 2.98 | 3 | 412.9 | 169.7 | 14.4 | 14.3
15.4125 | 3901 | 249.2 | 149.8 | 115.2 | 35 | 14.9 | 30.4 | 124.9 | 0.063 | 3.03 | 3.03 | 412.9 | 169.7 | 14.3 | 14.3
15.4167 | 3901 | 250.7 | 150.1 | 115.3 | 35 | 14.9 | 30.3 | 124.9 | 0.036 | 3.01 | 2.98 | 413.1 | 169.6 | 14.2 | 14.3
15.4208 | 3897 | 251.5 | 150.2 | 115.1 | 35 | 14.9 | 30 | 124.9 | 0.041 | 2.98 | 3.02 | 413.4 | 170.5 | 14.4 | 14.4
15.425 | 3901 | 252.2 | 150.1 | 114.8 | 35 | 14.9 | 29.9 | 125 | 0.054 | 2.99 | 3.01 | 412.8 | 170.3 | 14.3 | 14.2
15.4292 | 3899 | 249.1 | 150.1 | 114.8 | 35 | 14.9 | 29.7 | 125 | 0.043 | 3.02 | 3 | 412.9 | 169.6 | 14.3 | 14.3
15.4333 | 3903 | 250.9 | 149.8 | 114.7 | 34.9 | 14.8 | 29.6 | 125 | 0.043 | 3 | 2.97 | 413.2 | 169.2 | 14.2 | 14.3
15.4375 | 3899 | 250 | 149.9 | 114.5 | 34.9 | 14.8 | 29.7 | 125 | 0.048 | 2.99 | 2.99 | 412.9 | 169.5 | 14.4 | 14.3
15.4417 | 3902 | 249.6 | 149.9 | 114.5 | 34.9 | 14.8 | 29.7 | 125 | 0.041 | 3 | 3.03 | 413 | 169 | 14.2 | 14.2
15.4458 | 3897 | 252.2 | 149.9 | 114.6 | 34.9 | 14.7 | 29.7 | 125 | 0.039 | 3.01 | 2.98 | 412.8 | 169 | 14.3 | 14.3
15.45 | 3902 | 250.1 | 150.1 | 114.6 | 34.9 | 14.7 | 30 | 124.8 | 0.031 | 3.04 | 3.01 | 412.8 | 169.2 | 14.3 | 14.3
15.4542 | 3898 | 250.6 | 149.9 | 115.2 | 34.9 | 14.7 | 30.1 | 125.1 | 0.034 | 3 | 2.99 | 413.1 | 169.5 | 14.4 | 14.3
15.4583 | 3897 | 251.9 | 150 | 115.6 | 35.1 | 14.7 | 30.2 | 125.1 | 0.034 | 2.98 | 2.98 | 412.5 | 169.5 | 14.2 | 14.2
15.4625 | 3898 | 251.8 | 150.2 | 115.5 | 35.1 | 14.7 | 30.1 | 124.9 | 0.038 | 3.05 | 2.99 | 412.7 | 169.1 | 14.3 | 14.4
15.4667 | 3899 | 248.3 | 150.3 | 115.6 | 35.2 | 14.8 | 30.3 | 125 | 0.029 | 2.98 | 2.98 | 412.7 | 169.7 | 14.2 | 14.3
15.4708 | 3901 | 248.4 | 150.1 | 115.4 | 35.2 | 14.8 | 30.4 | 125 | 0.031 | 3.04 | 2.98 | 412.7 | 170.3 | 14.4 | 14.3
15.475 | 3902 | 248.9 | 150.4 | 115.1 | 35.3 | 14.8 | 30.3 | 125 | 0.038 | 2.98 | 2.99 | 412.9 | 169.9 | 14.3 | 14.2
15.4792 | 3899 | 250.2 | 150.3 | 114.8 | 35.2 | 14.8 | 30.2 | 125 | 0.02 | 3 | 3.02 | 412.6 | 170 | 14.5 | 14.4
15.4833 | 3900 | 249.1 | 150.2 | 114.7 | 35.2 | 14.8 | 30 | 124.8 | 0.039 | 2.98 | 3.01 | 412.6 | 169.8 | 14.3 | 14.3
15.4875 | 3900 | 249.2 | 150.2 | 114.7 | 35.1 | 14.8 | 29.9 | 125 | 0.048 | 2.95 | 2.98 | 411.7 | 169.7 | 14.4 | 14.4
15.4917 | 3901 | 250.5 | 150 | 114.6 | 35 | 14.8 | 29.8 | 125.2 | 0.041 | 2.99 | 3 | 412.8 | 169.7 | 14.3 | 14.2
15.4958 | 3899 | 249.1 | 150 | 114.5 | 34.9 | 14.8 | 29.9 | 125 | 0.038 | 3.05 | 3.03 | 412.4 | 169.7 | 14.3 | 14.3
15.5 | 3899 | 249.2 | 149.9 | 114.5 | 34.8 | 14.8 | 29.8 | 125 | 0.048 | 3 | 2.99 | 413.2 | 169.7 | 14.4 | 14.3
15.5042 | 3899 | 252.1 | 149.6 | 115.2 | 34.8 | 14.8 | 29.8 | 125 | 0.032 | 3.06 | 3.01 | 412.4 | 169.9 | 14.2 | 14.3
15.5083 | 3901 | 250.2 | 149.9 | 115 | 34.8 | 14.8 | 29.8 | 125 | 0.03 | 3.01 | 2.99 | 412.5 | 169.6 | 14.3 | 14.2
15.5125 | 3898 | 252.2 | 150.1 | 115.7 | 35 | 14.8 | 29.8 | 124.9 | 0.031 | 3.03 | 3 | 412.6 | 169.3 | 14.3 | 14.3
15.5167 | 3902 | 248.9 | 149.9 | 115.1 | 35 | 14.8 | 29.8 | 125 | 0.041 | 2.99 | 3.01 | 412.6 | 169.3 | 14.3 | 14.3
15.5208 | 3899 | 251 | 149.9 | 115.5 | 35 | 14.8 | 29.9 | 125 | 0.044 | 3.01 | 3 | 412.4 | 169.7 | 14.4 | 14.3
15.525 | 3901 | 251.3 | 150 | 115.2 | 35 | 14.8 | 30 | 125 | 0.052 | 3.04 | 3 | 412.6 | 169.7 | 14.4 | 14.1
15.5292 | 3900 | 249.4 | 149.6 | 115.4 | 35 | 14.7 | 30 | 125 | 0.043 | 2.96 | 3.01 | 412.6 | 169.4 | 14.4 | 14.2
15.5333 | 3901 | 248.2 | 150.1 | 115 | 35 | 14.7 | 30.2 | 125 | 0.052 | 2.98 | 3.02 | 413.3 | 170 | 14.3 | 14.3
15.5375 | 3899 | 251.4 | 149.9 | 114.6 | 35 | 14.7 | 30.2 | 124.9 | 0.044 | 3.07 | 2.98 | 412.7 | 170 | 14.4 | 14.4
15.5417 | 3902 | 251.9 | 150 | 114.6 | 34.9 | 14.6 | 30.2 | 125 | 0.037 | 2.99 | 3.04 | 412.8 | 170.2 | 14.3 | 14.2
15.5458 | 3900 | 250.2 | 150.1 | 114.6 | 34.9 | 14.6 | 30.3 | 125 | 0.023 | 3.03 | 3.01 | 412.8 | 169.8 | 14.3 | 14.3
15.55 | 3900 | 251.7 | 149.9 | 114.7 | 34.9 | 14.6 | 30.1 | 124.9 | 0.046 | 3.07 | 3.01 | 413 | 170.2 | 14.2 | 14.3
15.5542 | 3899 | 251.2 | 149.8 | 114.5 | 35 | 14.6 | 30 | 125 | 0.05 | 2.96 | 3.01 | 412.8 | 169.8 | 14.3 | 14.5
15.5583 | 3898 | 250 | 149.8 | 114.9 | 35 | 14.6 | 29.9 | 125 | 0.041 | 3 | 3.02 | 413.2 | 169.7 | 14.2 | 14.3
15.5625 | 3898 | 250.6 | 149.9 | 115.2 | 34.9 | 14.6 | 29.9 | 125.1 | 0.033 | 2.95 | 3.01 | 412.6 | 170.5 | 14.2 | 14.3
15.5667 | 3903 | 252.1 | 149.5 | 115.5 | 35 | 14.6 | 29.7 | 125 | 0.038 | 3 | 3 | 412.6 | 169.5 | 14.2 | 14.2
15.5708 | 3900 | 248 | 149.9 | 115.6 | 35 | 14.6 | 29.7 | 125 | 0.04 | 2.98 | 3.03 | 413 | 170.3 | 14.5 | 14.4
15.575 | 3900 | 249.5 | 150 | 115.4 | 35 | 14.6 | 29.7 | 124.9 | 0.034 | 2.96 | 3.02 | 412.8 | 170.2 | 14.3 | 14.3
15.5792 | 3898 | 249.8 | 150 | 115.2 | 35.1 | 14.6 | 29.8 | 125.1 | 0.041 | 3.02 | 2.98 | 412.9 | 170.2 | 14.3 | 14.3
15.5833 | 3903 | 248.9 | 150 | 115.2 | 35.1 | 14.6 | 29.9 | 125.1 | 0.059 | 2.94 | 2.99 | 412.6 | 170.4 | 14.2 | 14.1
15.5875 | 3901 | 249.3 | 150.1 | 114.7 | 35.1 | 14.6 | 30.1 | 125 | 0.05 | 2.97 | 3 | 412.8 | 169.8 | 14.4 | 14.5
15.5917 | 3902 | 248.8 | 150.1 | 114.7 | 35.1 | 14.6 | 30.2 | 125 | 0.045 | 2.99 | 2.97 | 412.6 | 170.3 | 14.3 | 14.2
15.5958 | 3899 | 251.1 | 150.3 | 114.5 | 35.1 | 14.6 | 30.3 | 124.9 | 0.042 | 3.02 | 2.99 | 413 | 170.1 | 14.4 | 14.3
15.6 | 3903 | 250.3 | 150.1 | 114.5 | 35 | 14.6 | 30.3 | 125.1 | 0.036 | 3 | 2.98 | 412.6 | 170.2 | 14.2 | 14.2
15.6042 | 3900 | 250.2 | 149.9 | 114.7 | 35 | 14.7 | 30.3 | 124.6 | 0.061 | 3.03 | 3.02 | 412.8 | 170.7 | 14.3 | 14.3
15.6083 | 3900 | 250.3 | 150 | 114.8 | 35 | 14.7 | 30.2 | 125 | 0.064 | 3.03 | 2.98 | 412.6 | 170.2 | 14.3 | 14.3
15.6125 | 3898 | 250.3 | 149.9 | 115.2 | 35 | 14.7 | 30 | 125.2 | 0.071 | 2.98 | 3.02 | 412.4 | 170.7 | 14.3 | 14.4
15.6167 | 3903 | 248.6 | 150 | 115.4 | 34.9 | 14.7 | 29.9 | 125 | 0.058 | 2.98 | 3 | 412.6 | 170.5 | 14.3 | 14.3
15.6208 | 3902 | 252.7 | 150.1 | 115.4 | 34.9 | 14.7 | 29.7 | 125.1 | 0.059 | 2.99 | 2.98 | 412.8 | 170 | 14.2 | 14.2
15.625 | 3900 | 251.6 | 149.9 | 115.7 | 34.9 | 14.7 | 29.7 | 124.9 | 0.06 | 3 | 2.99 | 412.3 | 169.9 | 14.2 | 14.4
15.6292 | 3899 | 248.8 | 150.1 | 115.4 | 34.9 | 14.7 | 29.8 | 125.1 | 0.069 | 3.02 | 2.97 | 413.3 | 170.7 | 14.3 | 14.3
15.6333 | 3898 | 250.6 | 150.2 | 115.3 | 35 | 14.7 | 29.8 | 125 | 0.076 | 3.03 | 2.98 | 411.9 | 170.6 | 14.3 | 14.2
15.6375 | 3899 | 248.8 | 150.3 | 114.5 | 35 | 14.7 | 29.7 | 125 | 0.066 | 2.94 | 3 | 412.9 | 170.5 | 14.3 | 14.3
15.6417 | 3900 | 247.9 | 150 | 114.8 | 35 | 14.7 | 29.9 | 124.9 | 0.052 | 2.96 | 3 | 412.8 | 170.3 | 14.3 | 14.3
15.6458 | 3902 | 252.5 | 150.1 | 114.6 | 35.1 | 14.8 | 30.1 | 124.9 | 0.057 | 3.03 | 3 | 412.9 | 170.2 | 14.4 | 14.3
15.65 | 3899 | 251 | 149.5 | 114.8 | 35.1 | 14.8 | 30.2 | 125.1 | 0.054 | 3.01 | 3.03 | 412.9 | 170.5 | 14.3 | 14.4
15.6542 | 3900 | 249.9 | 150 | 114.5 | 35.1 | 14.8 | 30.3 | 125.1 | 0.058 | 2.95 | 3.01 | 412.8 | 170.2 | 14.3 | 14.3
15.6583 | 3896 | 251.9 | 149.9 | 114.8 | 35.1 | 14.8 | 30.3 | 125 | 0.055 | 3 | 2.97 | 412.8 | 170.9 | 14.5 | 14.4
15.6625 | 3901 | 249.1 | 149.7 | 115.3 | 35.1 | 14.8 | 30.4 | 125 | 0.059 | 3.03 | 3.01 | 412.3 | 170.2 | 14.3 | 14.2
15.6667 | 3898 | 250.8 | 149.9 | 115.3 | 35 | 14.9 | 30.3 | 124.9 | 0.045 | 3.02 | 2.99 | 413.7 | 170.3 | 14.2 | 14.3
15.6708 | 3904 | 251.2 | 150.1 | 115.4 | 35 | 14.9 | 30.1 | 125 | -0.013 | 3.06 | 2.98 | 412.5 | 170 | 14.2 | 14.3
15.675 | 3897 | 250.9 | 150 | 115.5 | 35 | 14.9 | 29.9 | 125 | 0.05 | 3.04 | 3 | 413.7 | 169.6 | 14.3 | 14.4
15.6792 | 3901 | 246.9 | 150.2 | 115.5 | 35 | 14.9 | 29.7 | 124.9 | 0.059 | 3 | 3.01 | 412.8 | 169.6 | 14.3 | 14.3
15.6833 | 3900 | 250.6 | 150.3 | 115.2 | 34.9 | 14.9 | 29.5 | 125 | 0.044 | 3.02 | 2.99 | 413 | 170.1 | 14.3 | 14.3
15.6875 | 3900 | 252.8 | 150.1 | 115 | 35 | 14.9 | 29.5 | 125 | 0.054 | 3.03 | 3 | 413 | 170.6 | 14.3 | 14.2
15.6917 | 3899 | 250.9 | 149.9 | 114.8 | 34.9 | 15 | 29.5 | 125.1 | 0.043 | 3.02 | 3.02 | 413.2 | 170.3 | 14.4 | 14.4
15.6958 | 3902 | 249.4 | 149.9 | 114.4 | 35 | 15 | 29.8 | 124.9 | 0.057 | 3.04 | 3 | 412.9 | 170.3 | 14.3 | 14.2
15.7 | 3903 | 249.2 | 149.9 | 114.8 | 35 | 15 | 30 | 124.9 | 0.031 | 2.98 | 2.99 | 413.2 | 170.6 | 14.3 | 14.3
15.7042 | 3899 | 251.6 | 150.4 | 114.5 | 35 | 15 | 30.1 | 125.2 | 0.062 | 3.05 | 3.04 | 412.6 | 170.1 | 14.2 | 14.4
15.7083 | 3899 | 251.8 | 149.8 | 114.5 | 35 | 15 | 30.4 | 125 | 0.064 | 3.03 | 2.98 | 413.2 | 170.6 | 14.3 | 14.4
15.7125 | 3904 | 247.4 | 150.1 | 114.7 | 35 | 15 | 30.6 | 125 | 0.087 | 3.02 | 2.95 | 412.5 | 170.5 | 14.3 | 14.3
15.7167 | 3900 | 250 | 149.9 | 115.2 | 35.1 | 15 | 30.6 | 124.9 | 0.071 | 3.05 | 3 | 413.1 | 170.2 | 14.3 | 14.3
15.7208 | 3900 | 246.3 | 149.9 | 115 | 35.1 | 15 | 30.5 | 125 | 0.074 | 2.95 | 3.02 | 412.9 | 170.2 | 14.5 | 14.4
15.725 | 3901 | 249.6 | 149.9 | 115.5 | 35.1 | 15.1 | 30.3 | 125 | 0.074 | 2.94 | 2.98 | 413.4 | 170.1 | 14.3 | 14.3
15.7292 | 3898 | 253 | 149.8 | 115.5 | 35 | 15.1 | 29.8 | 125 | 0.062 | 2.95 | 2.97 | 413.1 | 170 | 14.3 | 14.3
15.7333 | 3900 | 251.4 | 149.9 | 115.5 | 35 | 15.1 | 29.6 | 124.9 | 0.057 | 3.02 | 2.98 | 413.1 | 169.8 | 14.3 | 14.3
15.7375 | 3902 | 248 | 150 | 115.2 | 35 | 15.1 | 29.5 | 124.9 | 0.084 | 2.97 | 2.99 | 412.6 | 170 | 14.4 | 14.4
15.7417 | 3901 | 253.8 | 150.1 | 115 | 34.9 | 15.1 | 29.4 | 125.1 | 0.071 | 2.97 | 3.03 | 413 | 169.5 | 14.2 | 14.2
15.7458 | 3899 | 249.3 | 150 | 114.8 | 34.9 | 15.1 | 29.6 | 125.1 | 0.066 | 2.98 | 3.01 | 412.7 | 170.4 | 14.3 | 14.3
15.75 | 3902 | 249 | 149.6 | 114.4 | 34.9 | 15.1 | 29.7 | 125.1 | 0.064 | 3.03 | 3.02 | 413.2 | 170.2 | 14.3 | 14.2
15.7542 | 3902 | 248.4 | 150 | 114.6 | 34.9 | 15.1 | 29.9 | 125 | 0.066 | 2.99 | 3.01 | 412.7 | 169.6 | 14.3 | 14.2
15.7583 | 3900 | 249.3 | 150.1 | 114.5 | 34.9 | 15.1 | 30.3 | 124.9 | 0.059 | 3 | 3.01 | 413.4 | 170.1 | 14.4 | 14.4
15.7625 | 3900 | 247.5 | 150.1 | 114.7 | 34.9 | 15 | 30.4 | 125.1 | 0.064 | 2.97 | 3.02 | 412.4 | 170.1 | 14.4 | 14.3
15.7667 | 3903 | 247.4 | 149.9 | 114.9 | 35 | 15 | 30.5 | 125 | 0.061 | 2.97 | 3.02 | 412.9 | 169.8 | 14.3 | 14.2
15.7708 | 3901 | 249.1 | 150 | 115.2 | 35 | 15 | 30.6 | 125 | 0.061 | 2.94 | 2.99 | 412.9 | 170.4 | 14.3 | 14.4
15.775 | 3901 | 245.9 | 149.9 | 115.3 | 35 | 14.9 | 30.4 | 125.2 | 0.049 | 3 | 3 | 412.9 | 170 | 14.4 | 14.3
15.7792 | 3900 | 249.9 | 149.9 | 115.6 | 35.1 | 14.9 | 30 | 124.9 | 0.055 | 2.99 | 3.02 | 412.3 | 170.4 | 14.3 | 14.3
15.7833 | 3899 | 251.6 | 150.1 | 115.7 | 35.1 | 14.9 | 29.9 | 124.9 | 0.068 | 3.03 | 3.01 | 413.2 | 170.3 | 14.2 | 14.3
15.7875 | 3899 | 250.7 | 150.4 | 115.5 | 35.1 | 14.9 | 29.8 | 125 | 0.05 | 2.98 | 2.98 | 412.6 | 170.2 | 14.3 | 14.4
15.7917 | 3904 | 250.5 | 150.2 | 115.2 | 35.1 | 14.9 | 29.6 | 124.9 | 0.05 | 2.96 | 2.98 | 413.3 | 170.1 | 14.2 | 14.2
15.7958 | 3900 | 252.2 | 150.3 | 114.9 | 35.1 | 14.8 | 29.5 | 124.9 | 0.05 | 2.97 | 2.99 | 412.7 | 170 | 14.3 | 14.4
15.8 | 3903 | 249.6 | 150.1 | 114.8 | 35.1 | 14.8 | 29.6 | 125 | 0.062 | 2.92 | 2.97 | 413.3 | 169.8 | 14.3 | 14.2
15.8042 | 3903 | 250.6 | 150 | 114.6 | 35 | 14.8 | 29.6 | 125 | 0.078 | 2.99 | 2.98 | 413 | 169.8 | 14.4 | 14.3
15.8083 | 3902 | 248.6 | 150 | 114.7 | 35 | 14.8 | 29.8 | 125 | 0.088 | 3 | 3 | 412.8 | 169.7 | 14.3 | 14.3
15.8125 | 3898 | 251.1 | 150.3 | 114.4 | 35 | 14.8 | 30.1 | 125 | 0.096 | 2.98 | 2.98 | 412.4 | 169.7 | 14.4 | 14.4
15.8167 | 3903 | 248.7 | 150 | 114.6 | 34.9 | 14.8 | 30.2 | 125 | 0.09 | 2.92 | 3 | 412.8 | 170 | 14.3 | 14.2
15.8208 | 3899 | 250.1 | 150 | 114.8 | 34.9 | 14.8 | 30.5 | 125.1 | 0.077 | 3 | 3.01 | 412.7 | 170.1 | 14.3 | 14.4
15.825 | 3899 | 251.5 | 149.8 | 115.1 | 34.9 | 14.8 | 30.5 | 124.9 | 0.079 | 3.02 | 3.02 | 413.2 | 170.2 | 14.3 | 14.2
15.8292 | 3899 | 249.1 | 150.2 | 115.2 | 35 | 14.8 | 30.5 | 125 | 0.075 | 3.03 | 3 | 412.8 | 170.1 | 14.3 | 14.3
15.8333 | 3903 | 248.9 | 150 | 115.3 | 35 | 14.8 | 30.3 | 125 | 0.064 | 3.02 | 3 | 412.7 | 170 | 14.2 | 14.2
15.8375 | 3896 | 249.2 | 150.1 | 115.6 | 35 | 14.9 | 30 | 125.2 | 0.069 | 2.99 | 3.02 | 413 | 170.4 | 14.4 | 14.4
15.8417 | 3899 | 253 | 150.1 | 115.6 | 35 | 14.9 | 29.8 | 124.8 | 0.073 | 3.02 | 2.98 | 413.2 | 170 | 14.1 | 14.2
15.8458 | 3899 | 249.7 | 149.7 | 115.5 | 35 | 14.9 | 29.5 | 125 | 0.057 | 3.01 | 2.97 | 412.6 | 170.6 | 14.3 | 14.4
15.85 | 3901 | 250 | 150.1 | 115.1 | 35 | 14.9 | 29.5 | 124.8 | 0.059 | 2.97 | 2.98 | 412.9 | 170.3 | 14.3 | 14.3
15.8542 | 3897 | 248.8 | 150.1 | 114.8 | 35.1 | 14.9 | 29.6 | 125 | 0.063 | 2.96 | 3.01 | 412.7 | 171.6 | 14.3 | 14.2
15.8583 | 3901 | 252.8 | 150 | 114.8 | 35.1 | 14.9 | 29.7 | 125 | 0.071 | 2.98 | 3 | 413.1 | 170.7 | 14.2 | 14.2
15.8625 | 3898 | 250.2 | 149.9 | 114.7 | 35.1 | 14.9 | 30.1 | 125.1 | 0.068 | 3.1 | 3 | 412.7 | 170.4 | 14.3 | 14.5
15.8667 | 3903 | 248.9 | 150.3 | 114.8 | 35.1 | 14.9 | 30.1 | 125 | 0.064 | 3 | 2.98 | 412.7 | 170.1 | 14.3 | 14.2
15.8708 | 3900 | 248.6 | 149.9 | 114.4 | 35 | 14.9 | 30.3 | 125 | 0.053 | 3.01 | 2.98 | 412.8 | 170.5 | 14.3 | 14.3
15.875 | 3899 | 248.7 | 149.8 | 114.5 | 35 | 14.9 | 30.6 | 125 | 0.066 | 3.06 | 3.04 | 413.8 | 170.4 | 14.3 | 14.3
15.8792 | 3901 | 250.4 | 149.6 | 115.2 | 35 | 14.9 | 30.5 | 124.9 | 0.06 | 2.97 | 2.99 | 412.7 | 170 | 14.4 | 14.5
15.8833 | 3900 | 252.4 | 149.9 | 115.2 | 35 | 14.9 | 30.4 | 125.1 | 0.066 | 3.03 | 3.01 | 412.9 | 169.7 | 14.3 | 14.2
15.8875 | 3898 | 247.4 | 149.9 | 115.7 | 35 | 14.9 | 30.2 | 125 | 0.048 | 3 | 2.98 | 412.9 | 170.2 | 14.3 | 14.4
15.8917 | 3902 | 249.8 | 150.1 | 115.5 | 35 | 14.9 | 29.9 | 125 | 0.058 | 3.03 | 3.02 | 413 | 169.7 | 14.3 | 14.3
15.8958 | 3900 | 251.6 | 149.9 | 115.6 | 34.9 | 14.8 | 29.8 | 125 | 0.06 | 2.98 | 2.98 | 412.9 | 169.9 | 14.4 | 14.4
15.9 | 3901 | 249.4 | 150 | 115.4 | 34.9 | 14.8 | 29.7 | 125 | 0.047 | 2.99 | 3.01 | 413.1 | 169.6 | 14.2 | 14.2
15.9042 | 3900 | 249.7 | 150 | 115.1 | 34.9 | 14.8 | 29.6 | 125.1 | 0.036 | 2.98 | 2.96 | 412.8 | 169.5 | 14.3 | 14.3
15.9083 | 3901 | 253.3 | 150.1 | 114.5 | 34.9 | 14.8 | 29.7 | 125 | 0.061 | 2.96 | 2.97 | 413.5 | 169.3 | 14.3 | 14.3
15.9125 | 3899 | 249.3 | 150.4 | 115 | 34.9 | 14.7 | 29.9 | 125.1 | 0.041 | 3.01 | 3 | 412.2 | 169.9 | 14.4 | 14.3
15.9167 | 3900 | 247.8 | 150 | 114.7 | 35 | 14.7 | 30 | 125 | 0.053 | 2.96 | 2.99 | 412.7 | 169.7 | 14.2 | 14.2
15.9208 | 3900 | 249.9 | 150.1 | 114.7 | 35.1 | 14.7 | 30.2 | 125 | 0.05 | 2.99 | 2.98 | 412.7 | 169.9 | 14.3 | 14.3
15.925 | 3904 | 247 | 150 | 114.4 | 35.1 | 14.7 | 30.3 | 125.1 | 0.045 | 3.04 | 3.02 | 413.6 | 169.8 | 14.4 | 14.4
15.9292 | 3898 | 252 | 149.9 | 114.5 | 35.1 | 14.7 | 30.1 | 125.1 | 0.052 | 2.96 | 3.01 | 412.7 | 169.6 | 14.3 | 14.3
15.9333 | 3901 | 250.1 | 149.9 | 114.8 | 35.1 | 14.7 | 30.2 | 125 | 0.034 | 3 | 3.01 | 412.9 | 170 | 14.2 | 14.2
15.9375 | 3900 | 249.3 | 149.9 | 115.2 | 35 | 14.7 | 30.1 | 125 | 0.05 | 3.05 | 2.97 | 412.7 | 170.4 | 14.5 | 14.3
15.9417 | 3902 | 250 | 149.6 | 115.4 | 35 | 14.7 | 30 | 125 | 0.034 | 2.98 | 3.01 | 412.9 | 169.9 | 14.2 | 14.3
15.9458 | 3896 | 250.6 | 150.2 | 115.4 | 35 | 14.7 | 30 | 124.9 | 0.054 | 3.05 | 2.99 | 412.9 | 168.8 | 14.3 | 14.3
15.95 | 3899 | 248.5 | 149.8 | 115.7 | 35 | 14.8 | 29.9 | 125 | 0.05 | 3 | 3.01 | 412.9 | 169.4 | 14.4 | 14.3
15.9542 | 3898 | 249.9 | 150 | 115.4 | 35 | 14.8 | 30 | 124.9 | 0.059 | 3.04 | 2.99 | 412.9 | 169.4 | 14.5 | 14.3
15.9583 | 3901 | 249.3 | 150.4 | 114.9 | 34.9 | 14.8 | 29.9 | 125 | 0.047 | 3.07 | 3 | 413 | 169.4 | 14.3 | 14.2
15.9625 | 3897 | 254.3 | 150.1 | 115 | 34.9 | 14.8 | 29.9 | 125 | 0.048 | 3.07 | 3.03 | 412.7 | 169.9 | 14.2 | 14.4
15.9667 | 3899 | 251.3 | 150.1 | 114.8 | 34.9 | 14.9 | 29.8 | 125.1 | 0.044 | 3.1 | 3.01 | 413.1 | 170.5 | 14.3 | 14.3
15.9708 | 3899 | 251.1 | 149.9 | 114.6 | 35 | 14.9 | 29.8 | 124.9 | 0.038 | 3 | 2.99 | 412.8 | 170.2 | 14.3 | 14.4
15.975 | 3901 | 250.2 | 149.9 | 114.8 | 35 | 14.9 | 29.9 | 124.9 | 0.055 | 2.96 | 3.02 | 413.1 | 169.6 | 14.3 | 14.3
15.9792 | 3901 | 250.7 | 150.1 | 114.4 | 35 | 14.9 | 30.1 | 125 | 0.049 | 3.13 | 3.01 | 412.8 | 169.4 | 14.3 | 14.4
15.9833 | 3899 | 249.2 | 149.8 | 114.6 | 35.1 | 14.9 | 30.2 | 125 | 0.042 | 2.99 | 2.99 | 413.1 | 170.3 | 14.4 | 14.2
15.9875 | 3899 | 248.9 | 149.9 | 114.5 | 35.1 | 14.9 | 30.2 | 125 | 0.051 | 3.01 | 2.99 | 412.7 | 170.3 | 14.3 | 14.2
15.9917 | 3902 | 250.9 | 149.7 | 114.8 | 35.1 | 14.9 | 30.2 | 125 | 0.044 | 3.03 | 2.99 | 413.3 | 170.2 | 14.3 | 14.3
15.9958 | 3896 | 249.1 | 149.6 | 115.1 | 35.1 | 14.9 | 30.1 | 125 | 0.054 | 2.99 | 3.01 | 412.7 | 170.5 | 14.4 | 14.4
16 | 3900 | 248.5 | 149.9 | 115.4 | 35.1 | 14.9 | 30 | 125 | 0.045 | 2.94 | 3.04 | 412.9 | 169.8 | 14.3 | 14.2
16.0042 | 3900 | 250.3 | 150 | 115.1 | 35 | 14.9 | 30 | 125 | 0.039 | 2.98 | 3 | 412.9 | 169.2 | 14.4 | 14.4
16.0083 | 3899 | 250 | 150 | 115.4 | 35 | 14.8 | 29.9 | 125.1 | 0.052 | 2.99 | 2.97 | 412.8 | 169.8 | 14.3 | 14.4
16.0125 | 3898 | 250.8 | 149.9 | 115.5 | 34.9 | 14.8 | 29.9 | 124.9 | 0.064 | 2.97 | 2.99 | 412.7 | 169.5 | 14.4 | 14.3
16.0167 | 3900 | 250.5 | 150.1 | 115.2 | 34.9 | 14.8 | 29.9 | 124.9 | 0.044 | 2.99 | 2.95 | 412.8 | 169.6 | 14.3 | 14.1
16.0208 | 3899 | 249.4 | 150 | 115.2 | 34.9 | 14.8 | 29.9 | 125 | 0.055 | 2.97 | 2.98 | 412.9 | 169.3 | 14.3 | 14.3
16.025 | 3902 | 248 | 150.2 | 115.1 | 34.9 | 14.8 | 30.2 | 125 | 0.052 | 2.99 | 3.02 | 413.4 | 169.7 | 14.4 | 14.3
16.0292 | 3900 | 251.9 | 150.2 | 114.6 | 34.9 | 14.7 | 30.2 | 125 | 0.059 | 2.94 | 2.96 | 413 | 169.8 | 14.3 | 14.3
16.0333 | 3899 | 249.6 | 150.1 | 114.7 | 35 | 14.7 | 30.2 | 125.1 | 0.056 | 3.04 | 2.99 | 413.1 | 169.7 | 14.3 | 14.3
16.0375 | 3901 | 249.7 | 149.9 | 114.7 | 35 | 14.7 | 30.1 | 124.9 | 0.031 | 3.04 | 3.01 | 412.4 | 169.9 | 14.3 | 14.4
16.0417 | 3898 | 250.5 | 149.9 | 114.4 | 35 | 14.7 | 30 | 124.8 | 0.043 | 3.02 | 2.99 | 413.4 | 169.7 | 14.3 | 14.2
16.0458 | 3898 | 249.8 | 150 | 114.8 | 35 | 14.8 | 29.9 | 124.9 | 0.059 | 2.98 | 2.99 | 412.7 | 169.3 | 14.3 | 14.3
16.05 | 3899 | 248.6 | 150.1 | 115 | 35.1 | 14.8 | 29.9 | 125 | 0.053 | 2.96 | 2.99 | 413.3 | 169.6 | 14.4 | 14.4
16.0542 | 3900 | 248.7 | 150 | 115.4 | 35.1 | 14.8 | 30 | 125 | 0.057 | 3.02 | 2.99 | 413.1 | 169.7 | 14.4 | 14.3
16.0583 | 3900 | 250.4 | 150.1 | 115.6 | 35 | 14.8 | 29.9 | 124.9 | 0.041 | 3.03 | 3 | 412.7 | 169.7 | 14.4 | 14.4
16.0625 | 3901 | 250.8 | 149.9 | 115.5 | 35 | 14.8 | 29.8 | 125 | 0.054 | 2.98 | 3.01 | 412.7 | 169.7 | 14.2 | 14.3
16.0667 | 3901 | 248.7 | 149.9 | 115.6 | 35.1 | 14.8 | 29.9 | 125 | 0.05 | 2.99 | 2.99 | 414.3 | 169.6 | 14.4 | 14.3
16.0708 | 3900 | 250.4 | 149.9 | 115.4 | 35 | 14.9 | 29.9 | 124.9 | 0.052 | 3.02 | 2.99 | 412.5 | 169.8 | 14.3 | 14.2
16.075 | 3903 | 249.1 | 150.2 | 115.1 | 35 | 14.9 | 29.9 | 125 | 0.055 | 2.99 | 3.02 | 413.2 | 170.6 | 14.3 | 14.3
16.0792 | 3899 | 250.2 | 150 | 114.8 | 35 | 14.9 | 29.9 | 124.9 | 0.066 | 3.01 | 2.99 | 412.7 | 169.5 | 14.4 | 14.3
16.0833 | 3899 | 248.1 | 150.1 | 115.3 | 35 | 14.9 | 29.9 | 125 | 0.042 | 3.12 | 2.96 | 413.1 | 169.6 | 14.4 | 14.4
16.0875 | 3901 | 249.9 | 149.9 | 114.3 | 34.9 | 14.9 | 29.9 | 125 | 0.03 | 3.01 | 3.01 | 412.9 | 169.6 | 14.3 | 14.3
16.0917 | 3900 | 249.7 | 150 | 114.7 | 34.9 | 14.9 | 30 | 125.1 | 0.05 | 3.02 | 3 | 413.1 | 169.8 | 14.3 | 14.4
16.0958 | 3901 | 251.8 | 149.8 | 114.9 | 35 | 14.9 | 30.1 | 125 | 0.061 | 3.05 | 2.97 | 412.4 | 169.5 | 14.3 | 14.3
16.1 | 3902 | 249.6 | 149.9 | 114.8 | 35 | 14.9 | 30 | 125 | 0.044 | 3.05 | 2.99 | 413 | 169.5 | 14.4 | 14.3
16.1042 | 3899 | 249.4 | 149.9 | 115 | 35 | 14.9 | 30.2 | 124.9 | 0.058 | 2.96 | 3 | 412.7 | 170 | 14.3 | 14.3
16.1083 | 3900 | 247 | 149.7 | 115.2 | 35.1 | 15 | 30.1 | 125 | 0.051 | 3.01 | 2.99 | 412.6 | 170 | 14.4 | 14.4
16.1125 | 3899 | 249.3 | 149.3 | 115.3 | 35 | 14.9 | 30.1 | 125 | 0.045 | 2.98 | 3.03 | 412.5 | 169.9 | 14.3 | 14.2
16.1167 | 3900 | 249.8 | 150 | 115.5 | 35.1 | 15 | 30.1 | 125 | 0.043 | 2.97 | 3 | 412.7 | 168.9 | 14.3 | 14.3
16.1208 | 3899 | 250.3 | 149.9 | 115.5 | 35 | 15 | 30.1 | 124.9 | 0.036 | 2.97 | 3.02 | 412.8 | 169.5 | 14.3 | 14.3
16.125 | 3900 | 250.2 | 150.1 | 115.5 | 35 | 15 | 30 | 125.1 | 0.045 | 2.98 | 3.07 | 413.4 | 169.7 | 14.4 | 14.3
16.1292 | 3900 | 251.5 | 149.9 | 115.2 | 35 | 15 | 30 | 124.9 | 0.059 | 2.97 | 2.99 | 413.1 | 170.3 | 14.2 | 14.2
16.1333 | 3902 | 249.1 | 149.8 | 115.1 | 35.1 | 15.1 | 29.9 | 124.9 | 0.061 | 2.98 | 3 | 412.9 | 169.9 | 14.2 | 14.3
16.1375 | 3898 | 245.6 | 150.1 | 115.1 | 34.9 | 15.1 | 29.8 | 125 | 0.065 | 3.01 | 3 | 412.8 | 170.1 | 14.3 | 14.3
16.1417 | 3899 | 250.5 | 149.9 | 114.8 | 35 | 15.1 | 29.8 | 125 | 0.05 | 3 | 3.04 | 412.8 | 170.2 | 14.3 | 14.4
16.1458 | 3900 | 251.6 | 149.9 | 114.4 | 35 | 15.1 | 29.7 | 125 | 0.059 | 3.02 | 3.01 | 412.8 | 170.3 | 14.2 | 14.3
16.15 | 3899 | 250.3 | 149.7 | 114.3 | 35 | 15.1 | 29.8 | 125 | 0.045 | 2.96 | 2.97 | 412.8 | 169.8 | 14.4 | 14.4
16.1542 | 3902 | 248.1 | 149.8 | 115 | 35.1 | 15.1 | 29.9 | 124.9 | 0.054 | 2.99 | 3 | 412.8 | 170.3 | 14.4 | 14.3
16.1583 | 3899 | 249 | 149.7 | 115 | 35.1 | 15.1 | 29.9 | 125.1 | 0.055 | 3 | 2.98 | 412.5 | 170 | 14.3 | 14.3
16.1625 | 3901 | 252.6 | 150 | 115.3 | 35.1 | 15.2 | 30 | 125 | 0.043 | 3.03 | 2.99 | 413.1 | 170.1 | 14.2 | 14.1
16.1667 | 3899 | 250.2 | 150 | 115.3 | 35.1 | 15.2 | 30.1 | 125 | 0.041 | 2.97 | 2.99 | 413.1 | 170.2 | 14.4 | 14.3
16.1708 | 3900 | 250.9 | 150.1 | 115.7 | 35.1 | 15.2 | 30.3 | 125 | 0.036 | 3.03 | 3.04 | 413.1 | 170.1 | 14.4 | 14.3
16.175 | 3896 | 251.6 | 150.1 | 115.5 | 35.1 | 15.2 | 30.3 | 125 | 0.059 | 3.12 | 3.02 | 412.6 | 170 | 14.3 | 14.3
16.1792 | 3899 | 249 | 150.1 | 115.4 | 35.1 | 15.2 | 30.4 | 124.8 | 0.049 | 3.01 | 2.99 | 413 | 170 | 14.2 | 14.3
16.1833 | 3901 | 251.3 | 150 | 115.1 | 35.1 | 15.2 | 30.3 | 125 | 0.041 | 2.95 | 3 | 412.6 | 170.8 | 14.4 | 14.4
16.1875 | 3899 | 252.5 | 149.8 | 114.9 | 35 | 15.2 | 30.1 | 125.1 | 0.054 | 2.98 | 2.98 | 413.2 | 170.2 | 14.4 | 14.3
16.1917 | 3898 | 247.9 | 150.1 | 114.6 | 34.9 | 15.2 | 29.8 | 124.9 | 0.052 | 2.98 | 3 | 412.8 | 170.3 | 14.3 | 14.3
16.1958 | 3900 | 248.9 | 150.1 | 114.5 | 34.9 | 15.2 | 29.6 | 125 | 0.058 | 3.01 | 3.03 | 413 | 170.4 | 14.2 | 14.2
16.2 | 3898 | 250 | 150.1 | 114.4 | 34.9 | 15.3 | 29.6 | 125 | 0.043 | 2.98 | 2.98 | 412.8 | 170.1 | 14.4 | 14.2
16.2042 | 3902 | 248.7 | 150 | 115 | 34.9 | 15.3 | 29.5 | 124.9 | 0.055 | 3.04 | 3.01 | 413.3 | 170.6 | 14.2 | 14.2
16.2083 | 3899 | 250.7 | 150 | 115 | 34.9 | 15.3 | 29.5 | 124.9 | 0.047 | 2.96 | 2.97 | 413 | 170.8 | 14.3 | 14.4
16.2125 | 3902 | 248.1 | 150 | 115.1 | 35 | 15.3 | 29.8 | 125.1 | 0.056 | 3 | 2.97 | 412.8 | 169.9 | 14.3 | 14.2
16.2167 | 3899 | 250.1 | 150 | 115.2 | 35 | 15.3 | 30 | 124.9 | 0.051 | 2.99 | 3.01 | 412.9 | 170.5 | 14.4 | 14.4
16.2208 | 3902 | 246.9 | 150.1 | 115.2 | 35.1 | 15.3 | 30.2 | 124.9 | 0.049 | 3.01 | 3 | 413.6 | 170 | 14.3 | 14.3
16.225 | 3899 | 248.6 | 150.1 | 115.5 | 35.1 | 15.3 | 30.3 | 124.9 | 0.041 | 2.98 | 3 | 412.6 | 170.4 | 14.2 | 14.2
16.2292 | 3899 | 249.6 | 150.1 | 115.5 | 35.2 | 15.3 | 30.5 | 124.9 | 0.045 | 2.98 | 2.99 | 413.7 | 170 | 14.4 | 14.3
16.2333 | 3898 | 249.5 | 150 | 115 | 35.1 | 15.3 | 30.6 | 124.9 | 0.038 | 3.02 | 3 | 413 | 169.6 | 14.2 | 14.3
16.2375 | 3902 | 250 | 149.8 | 114.5 | 35 | 15.3 | 30.5 | 125 | 0.055 | 2.98 | 3.01 | 412.9 | 169.9 | 14.3 | 14.4
16.2417 | 3902 | 248.9 | 150 | 114.6 | 35.1 | 15.3 | 30.3 | 125 | 0.051 | 2.99 | 2.99 | 412.7 | 169.8 | 14.3 | 14.3
16.2458 | 3901 | 251.7 | 149.8 | 114.6 | 35 | 15.3 | 30.1 | 125 | 0.048 | 3.07 | 2.99 | 413.3 | 169.7 | 14.4 | 14.3
16.25 | 3901 | 250.7 | 149.9 | 114.5 | 34.9 | 15.3 | 29.8 | 125 | 0.038 | 3.05 | 3 | 413 | 169.9 | 14.2 | 14.4
16.2542 | 3901 | 248.5 | 149.7 | 114.6 | 34.9 | 15.3 | 29.6 | 125 | 0.046 | 2.96 | 3.02 | 413.4 | 170.3 | 14.4 | 14.4
16.2583 | 3900 | 250.3 | 149.6 | 114.7 | 34.9 | 15.3 | 29.6 | 125 | 0.041 | 3 | 2.97 | 413 | 169.8 | 14.3 | 14.2
16.2625 | 3902 | 248.1 | 149.7 | 114.9 | 34.9 | 15.3 | 29.6 | 125.1 | 0.035 | 2.96 | 3.01 | 413.1 | 170.1 | 14.3 | 14.2
16.2667 | 3901 | 249.4 | 150.1 | 115.5 | 34.9 | 15.3 | 29.5 | 125 | 0.041 | 2.96 | 2.99 | 412.8 | 170.3 | 14.2 | 14.4
16.2708 | 3899 | 250.2 | 150.1 | 115.5 | 34.9 | 15.3 | 29.8 | 125 | 0.045 | 2.99 | 3.01 | 413.3 | 170.2 | 14.5 | 14.3
16.275 | 3899 | 248.8 | 150.1 | 115.5 | 35 | 15.3 | 30.1 | 125 | 0.052 | 2.93 | 3 | 413 | 170.1 | 14.2 | 14.2
16.2792 | 3898 | 250.5 | 149.9 | 115.7 | 35 | 15.3 | 30.2 | 125 | 0.057 | 2.99 | 2.97 | 413.4 | 170.5 | 14.4 | 14.4
16.2833 | 3899 | 251.3 | 150.1 | 115 | 35 | 15.3 | 30.5 | 124.9 | 0.057 | 3.08 | 2.96 | 412.8 | 170.1 | 14.3 | 14.3
16.2875 | 3902 | 249.3 | 150.1 | 114.8 | 35.1 | 15.2 | 30.6 | 125 | 0.041 | 3.02 | 3 | 412.8 | 170.3 | 14.4 | 14.2
16.2917 | 3901 | 250 | 150.2 | 114.8 | 35.1 | 15.2 | 30.6 | 125.1 | 0.046 | 2.98 | 3 | 412.4 | 170.2 | 14.2 | 14.4
16.2958 | 3902 | 249.6 | 150 | 114.7 | 35 | 15.2 | 30.3 | 124.9 | 0.05 | 2.97 | 2.99 | 413 | 169.9 | 14.5 | 14.4
16.3 | 3900 | 247.8 | 149.8 | 114.6 | 35 | 15.1 | 30 | 125 | 0.057 | 3.01 | 3.02 | 413.8 | 169.6 | 14.4 | 14.2
16.3042 | 3899 | 252 | 149.9 | 114.5 | 35 | 15.1 | 29.7 | 125.1 | 0.051 | 2.99 | 3.01 | 413 | 171.7 | 14.3 | 14.3
16.3083 | 3896 | 250.2 | 150.1 | 114.7 | 35 | 15.1 | 29.5 | 125 | 0.05 | 3 | 2.99 | 412.9 | 170.5 | 14.3 | 14.2
16.3125 | 3901 | 249.9 | 150.3 | 114.8 | 34.8 | 15 | 29.5 | 125.1 | 0.048 | 2.91 | 3.01 | 413.3 | 170 | 14.4 | 14.2
16.3167 | 3903 | 245.5 | 150 | 115.3 | 34.9 | 15 | 29.4 | 125 | 0.047 | 3.01 | 2.99 | 413.4 | 169.6 | 14.1 | 14.1
16.3208 | 3900 | 251.5 | 149.9 | 116.3 | 34.9 | 15 | 29.6 | 125 | 0.045 | 3.04 | 3.01 | 413.2 | 170.6 | 14.3 | 14.4
16.325 | 3899 | 256.4 | 150.4 | 115.4 | 34.9 | 14.9 | 29.7 | 125.1 | 0.052 | 3 | 2.99 | 413.6 | 169.7 | 14.3 | 14.2
16.3292 | 3899 | 249 | 150.1 | 115.6 | 35 | 14.9 | 29.9 | 125.1 | 0.052 | 2.99 | 3.01 | 413 | 169.7 | 14.3 | 14.3
16.3333 | 3902 | 251.7 | 150.2 | 115.4 | 35 | 14.9 | 30.1 | 125 | 0.046 | 3.02 | 2.96 | 413 | 170.1 | 14.3 | 14.3
16.3375 | 3899 | 248.6 | 150.3 | 115 | 35.1 | 14.9 | 30.4 | 125 | 0.036 | 2.98 | 3.03 | 412.8 | 169.8 | 14.3 | 14.3
16.3417 | 3899 | 249.9 | 150.1 | 114.7 | 35.1 | 14.9 | 30.5 | 125 | 0.052 | 3 | 2.99 | 413 | 170.2 | 14.4 | 14.2
16.3458 | 3898 | 252 | 149.9 | 114.7 | 35.1 | 14.9 | 30.6 | 125.1 | 0.038 | 3 | 3.01 | 412.6 | 169.6 | 14.5 | 14.3
16.35 | 3900 | 248.8 | 150.1 | 114.8 | 35.1 | 14.9 | 30.5 | 125 | 0.048 | 2.98 | 2.96 | 413 | 169.3 | 14.4 | 14.2
16.3542 | 3898 | 249.6 | 149.8 | 114.3 | 35 | 14.9 | 30.3 | 125 | 0.045 | 3.09 | 2.98 | 413 | 169.8 | 14.3 | 14.4
16.3583 | 3900 | 249 | 150 | 114.6 | 34.9 | 14.9 | 30.1 | 125.1 | 0.052 | 3.01 | 3.04 | 412.5 | 169.7 | 14.4 | 14.3
16.3625 | 3899 | 251.6 | 149.6 | 115.3 | 35 | 14.9 | 29.8 | 125 | 0.035 | 3.03 | 3.03 | 412.8 | 169.8 | 14.4 | 14.3
16.3667 | 3903 | 251 | 149.4 | 115.4 | 35 | 14.9 | 29.5 | 124.9 | 0.04 | 3.02 | 3.04 | 413.2 | 169.9 | 14.3 | 14.3
16.3708 | 3902 | 250.1 | 149.9 | 115.1 | 35 | 14.9 | 29.5 | 124.9 | 0.043 | 3.01 | 2.95 | 412.7 | 170.3 | 14.4 | 14.5
16.375 | 3899 | 250.6 | 149.7 | 115.2 | 35 | 14.9 | 29.6 | 125.1 | 0.055 | 3.02 | 2.97 | 413.1 | 170.3 | 14.2 | 14.1
16.3792 | 3900 | 248.1 | 150.1 | 115.6 | 34.9 | 15 | 29.6 | 125.2 | 0.044 | 3.01 | 3 | 412.9 | 170.7 | 14.4 | 14.4
16.3833 | 3897 | 252.1 | 150 | 115.5 | 35 | 15 | 29.7 | 125.1 | 0.055 | 3 | 3 | 413.2 | 170.6 | 14.2 | 14.3
16.3875 | 3900 | 251 | 150.1 | 115.6 | 35 | 15 | 29.9 | 125 | 0.053 | 2.99 | 3 | 413.2 | 170.5 | 14.4 | 14.4
16.3917 | 3898 | 253 | 150.1 | 115.4 | 35 | 15 | 30.1 | 125.1 | 0.038 | 3 | 3.02 | 412.9 | 169.8 | 14.3 | 14.2
16.3958 | 3898 | 251.5 | 150.1 | 114.9 | 35 | 15 | 30.2 | 125 | 0.047 | 3.02 | 2.99 | 412.8 | 170.4 | 14.3 | 14.4
16.4 | 3901 | 251 | 150.2 | 114.7 | 35.1 | 15 | 30.5 | 125 | 0.045 | 3.03 | 3.02 | 413 | 170 | 14.3 | 14.2
16.4042 | 3900 | 248.9 | 150.2 | 114.6 | 35.2 | 15 | 30.6 | 125.1 | 0.044 | 2.98 | 2.99 | 413 | 170 | 14.4 | 14.4
16.4083 | 3901 | 249.8 | 150.1 | 114.4 | 35.1 | 15.1 | 30.5 | 125.1 | 0.055 | 3.04 | 2.98 | 412.8 | 169.9 | 14.3 | 14.2
16.4125 | 3899 | 251.1 | 150.1 | 114.5 | 35.1 | 15.1 | 30.4 | 125 | 0.041 | 3 | 3 | 412.7 | 170.1 | 14.4 | 14.4
16.4167 | 3900 | 249.5 | 150.1 | 114.6 | 35.1 | 15.1 | 30.1 | 125 | 0.057 | 3.06 | 2.98 | 413 | 170.1 | 14.3 | 14.2
16.4208 | 3898 | 250.4 | 149.9 | 115.1 | 35.1 | 15.1 | 30 | 125.2 | 0.055 | 3.02 | 3.04 | 412.1 | 170.1 | 14.3 | 14.3
16.425 | 3899 | 250.6 | 149.5 | 115.9 | 35.1 | 15.1 | 29.8 | 125.1 | 0.04 | 2.99 | 2.98 | 413.1 | 169.8 | 14.3 | 14.3
16.4292 | 3898 | 250.2 | 150 | 115.4 | 35 | 15.1 | 29.7 | 125 | 0.063 | 3 | 3 | 412.9 | 170.2 | 14.4 | 14.3
16.4333 | 3901 | 250.3 | 150.1 | 115.7 | 35 | 15.2 | 29.6 | 124.9 | 0.05 | 2.93 | 3.02 | 412.9 | 170 | 14.2 | 14.3
16.4375 | 3898 | 250.7 | 150.1 | 115.8 | 34.8 | 15.2 | 29.4 | 125 | 0.048 | 3.04 | 2.98 | 413.3 | 169.6 | 14.3 | 14.4
16.4417 | 3902 | 251.5 | 149.9 | 115.3 | 34.9 | 15.2 | 29.6 | 125 | 0.033 | 3.01 | 2.99 | 413 | 170 | 14.3 | 14.2
16.4458 | 3900 | 249.5 | 150.1 | 115 | 34.9 | 15.2 | 29.8 | 125 | 0.054 | 3.05 | 2.99 | 412.8 | 169.8 | 14.3 | 14.4
16.45 | 3903 | 251.2 | 149.9 | 114.6 | 34.9 | 15.2 | 29.9 | 125 | 0.031 | 3.02 | 3.02 | 413.2 | 169.2 | 14.3 | 14.2
16.4542 | 3900 | 248.8 | 150.1 | 114.9 | 34.9 | 15.2 | 30.1 | 125 | 0.039 | 3.01 | 3.02 | 412.9 | 169.7 | 14.3 | 14.3
16.4583 | 3898 | 249.5 | 150.1 | 114.8 | 34.9 | 15.2 | 30.4 | 125.1 | 0.036 | 2.98 | 2.96 | 413 | 169.4 | 14.3 | 14.3
16.4625 | 3901 | 249.1 | 150.1 | 114.2 | 35.1 | 15.2 | 30.5 | 125 | 0.025 | 2.98 | 3 | 412.9 | 170 | 14.4 | 14.3
16.4667 | 3900 | 249.2 | 149.8 | 114.6 | 35.1 | 15.2 | 30.6 | 125.1 | 0.038 | 3.03 | 2.98 | 412.6 | 170.5 | 14.2 | 14.3
16.4708 | 3901 | 249.5 | 149.9 | 114.8 | 35.1 | 15.1 | 30.5 | 125 | 0.038 | 2.99 | 3.03 | 412.6 | 170 | 14.3 | 14.4
16.475 | 3899 | 253 | 149.6 | 115.2 | 35.1 | 15.1 | 30.3 | 125 | 0.039 | 3.04 | 3.01 | 412.8 | 169.6 | 14.2 | 14.2
16.4792 | 3898 | 253.5 | 149.7 | 115.4 | 35.1 | 15.1 | 30.1 | 125 | 0.029 | 3.05 | 3.01 | 412.9 | 169.1 | 14.3 | 14.2
16.4833 | 3900 | 252.4 | 150 | 115.4 | 35 | 15.1 | 29.8 | 125 | 0.029 | 3.02 | 3.03 | 412.6 | 169.4 | 14.2 | 14.3
16.4875 | 3898 | 248.5 | 150 | 115.5 | 35 | 15 | 29.7 | 125.1 | 0.048 | 3.03 | 3.01 | 413.2 | 169.7 | 14.4 | 14.5
16.4917 | 3898 | 251 | 149.9 | 115.5 | 35 | 15 | 29.6 | 124.9 | 0.027 | 3.02 | 3.02 | 412.8 | 170.2 | 14.3 | 14.2
16.4958 | 3898 | 252.5 | 150.1 | 115.3 | 34.9 | 15 | 29.5 | 124.9 | 0.037 | 3.02 | 2.99 | 413.1 | 170.3 | 14.3 | 14.3
16.5 | 3900 | 249.9 | 150.2 | 115.2 | 34.9 | 14.9 | 29.7 | 125 | 0.041 | 3.07 | 3.01 | 413.8 | 170.3 | 14.3 | 14.3
16.5042 | 3901 | 251.4 | 150.1 | 114.9 | 34.9 | 14.9 | 29.7 | 125 | 0.048 | 3.04 | 2.99 | 413.2 | 170 | 14.3 | 14.3
16.5083 | 3900 | 249.6 | 150.3 | 114.7 | 34.9 | 14.9 | 29.9 | 125 | 0.047 | 3.02 | 3 | 413 | 169.6 | 14.2 | 14.3
16.5125 | 3899 | 250.3 | 149.8 | 114.9 | 35 | 14.9 | 30.1 | 125 | 0.05 | 3.03 | 3.01 | 412.8 | 169.4 | 14.5 | 14.4
16.5167 | 3901 | 247.8 | 150.1 | 114.7 | 35 | 14.9 | 30.3 | 125.4 | 0.054 | 2.93 | 3.01 | 412.7 | 169.8 | 14.3 | 14.2
16.5208 | 3900 | 251 | 150.1 | 114.5 | 35 | 14.8 | 30.4 | 124.9 | 0.038 | 3.07 | 3.02 | 413.5 | 169.8 | 14.4 | 14.3
16.525 | 3899 | 250.8 | 150.1 | 114.5 | 35 | 14.8 | 30.6 | 125 | 0.043 | 3 | 3 | 413 | 169.9 | 14.3 | 14.5
16.5292 | 3900 | 248.8 | 150 | 114.9 | 35 | 14.8 | 30.6 | 125 | 0.057 | 3.04 | 2.99 | 413.1 | 169.5 | 14.2 | 14.2
16.5333 | 3900 | 250.1 | 149.9 | 114.9 | 35 | 14.8 | 30.3 | 124.9 | 0.045 | 2.95 | 2.97 | 412.8 | 169.5 | 14.4 | 14.4
16.5375 | 3900 | 252.7 | 150.6 | 115.2 | 35.1 | 14.8 | 30.1 | 125 | 0.045 | 2.99 | 2.99 | 413 | 169.3 | 14.3 | 14.4
16.5417 | 3898 | 248.7 | 150 | 115.3 | 35 | 14.8 | 29.9 | 125 | 0.048 | 2.99 | 2.99 | 412.7 | 170.1 | 14.4 | 14.3
16.5458 | 3900 | 251.2 | 150 | 115.4 | 35 | 14.8 | 29.6 | 125 | 0.036 | 3.03 | 3 | 412.9 | 169.5 | 14.2 | 14.3
16.55 | 3898 | 248 | 150 | 115.4 | 35 | 14.9 | 29.4 | 125.1 | 0.041 | 2.95 | 3 | 412.9 | 169.4 | 14.4 | 14.4
16.5542 | 3900 | 251.2 | 150.1 | 115.2 | 35 | 14.9 | 29.5 | 125 | 0.06 | 2.98 | 3.01 | 413.1 | 170.5 | 14.2 | 14.2
16.5583 | 3902 | 250.1 | 150.2 | 115.1 | 35 | 14.9 | 29.7 | 125 | 0.041 | 3.03 | 2.98 | 412.3 | 169.1 | 14.4 | 14.3
16.5625 | 3900 | 252.5 | 149.9 | 114.9 | 35 | 14.9 | 29.8 | 125 | 0.05 | 2.99 | 2.99 | 412.7 | 169.7 | 14.4 | 14.3
16.5667 | 3901 | 249.6 | 150.1 | 114.6 | 35 | 14.9 | 29.9 | 125 | 0.038 | 2.98 | 2.99 | 412.9 | 169.5 | 14.4 | 14.2
16.5708 | 3901 | 251 | 150 | 114.5 | 35 | 14.9 | 30.1 | 125 | 0.035 | 2.99 | 3.02 | 412.8 | 170.6 | 14.4 | 14.4
16.575 | 3901 | 249.4 | 149.2 | 114.8 | 35 | 14.9 | 30.4 | 124.9 | 0.038 | 2.98 | 3.03 | 413.3 | 170.2 | 14.4 | 14.3
16.5792 | 3901 | 248.6 | 149.9 | 114.7 | 34.9 | 14.9 | 30.5 | 124.9 | 0.046 | 3.03 | 3 | 412.5 | 170.3 | 14.3 | 14.4
16.5833 | 3900 | 249.4 | 149.9 | 115 | 34.9 | 14.9 | 30.5 | 125 | 0.032 | 3.07 | 3.06 | 412.8 | 170.1 | 14.2 | 14.2
16.5875 | 3898 | 247.5 | 149.9 | 115.1 | 34.9 | 15 | 30.4 | 125 | 0.049 | 3.01 | 3 | 412.6 | 169.7 | 14.3 | 14.3
16.5917 | 3901 | 250.2 | 150.2 | 115.2 | 34.9 | 15 | 30.2 | 125 | 0.046 | 2.98 | 3 | 412.6 | 170 | 14.4 | 14.3
16.5958 | 3902 | 250.6 | 150 | 115.5 | 35 | 15 | 30.1 | 125 | 0.052 | 3 | 2.98 | 412.8 | 169.8 | 14.4 | 14.2
16.6 | 3901 | 250.1 | 150 | 115.5 | 35 | 15 | 29.9 | 125 | 0.064 | 3.01 | 3.05 | 412.9 | 169.2 | 14.1 | 14.2
16.6042 | 3898 | 250.1 | 149.9 | 115.5 | 34.9 | 15 | 29.8 | 125 | 0.047 | 2.98 | 3.03 | 412.9 | 170.2 | 14.4 | 14.2
16.6083 | 3899 | 249.7 | 150 | 115.5 | 35 | 15.1 | 29.7 | 125.1 | 0.057 | 3.01 | 3.01 | 412.5 | 169.2 | 14.4 | 14.3
16.6125 | 3901 | 249.4 | 149.9 | 114.9 | 35.1 | 15.1 | 29.5 | 125.1 | 0.056 | 3 | 3.01 | 412.9 | 169.1 | 14.3 | 14.3
16.6167 | 3901 | 250.8 | 150.1 | 115.3 | 35.2 | 15.1 | 29.6 | 125 | 0.057 | 3.05 | 3.02 | 413 | 169.6 | 14.4 | 14.5
16.6208 | 3900 | 252.2 | 150 | 114.7 | 35.1 | 15.1 | 29.7 | 125.2 | 0.073 | 2.99 | 3.01 | 413.1 | 169.1 | 14.1 | 14.4
16.625 | 3904 | 249 | 150.1 | 114.7 | 35.1 | 15.1 | 29.8 | 125 | 0.058 | 3.01 | 2.99 | 413.1 | 169.5 | 14.4 | 14.3
16.6292 | 3901 | 248.5 | 149.9 | 114.4 | 35.2 | 15.1 | 30.1 | 125.1 | 0.067 | 2.98 | 3.03 | 412.7 | 169.7 | 14.4 | 14.3
16.6333 | 3901 | 250.4 | 150.1 | 114.5 | 35.1 | 15.1 | 30.3 | 124.9 | 0.043 | 2.99 | 2.99 | 413.2 | 170.1 | 14.3 | 14.4
16.6375 | 3900 | 249.5 | 149.9 | 114.4 | 35 | 15.1 | 30.5 | 125 | 0.05 | 2.95 | 2.97 | 411.7 | 170.5 | 14.2 | 14.4
16.6417 | 3902 | 247.8 | 149.8 | 114.9 | 35 | 15.1 | 30.4 | 124.8 | 0.058 | 3.01 | 2.98 | 413.1 | 169.3 | 14.4 | 14.3
16.6458 | 3901 | 249.2 | 149.7 | 114.9 | 35 | 15.1 | 30.5 | 124.9 | 0.059 | 2.97 | 3 | 412.7 | 169.9 | 14.3 | 14.3
16.65 | 3899 | 251.5 | 150 | 115.2 | 35 | 15.1 | 30.3 | 125 | 0.053 | 2.99 | 2.97 | 412.8 | 170.1 | 14.3 | 14.3
16.6542 | 3900 | 251.1 | 149.9 | 115.4 | 34.9 | 15.1 | 30.1 | 124.9 | 0.049 | 2.96 | 2.99 | 412.7 | 169.7 | 14.4 | 14.4
16.6583 | 3903 | 248.4 | 150.1 | 115.8 | 34.9 | 15.1 | 30 | 124.9 | 0.059 | 2.97 | 2.99 | 413 | 170.3 | 14.2 | 14.3
16.6625 | 3900 | 251.4 | 150.1 | 115.3 | 34.9 | 15 | 29.8 | 124.9 | 0.053 | 2.99 | 2.99 | 412.8 | 170.1 | 14.3 | 14.2
16.6667 | 3899 | 249.6 | 150.1 | 115.1 | 34.9 | 15 | 29.7 | 125.1 | 0.048 | 3 | 3.02 | 412.7 | 170.8 | 14.3 | 14.3
16.6708 | 3902 | 250.7 | 150.2 | 115.1 | 35 | 15 | 29.6 | 125 | 0.043 | 3 | 3.05 | 413.4 | 170.4 | 14.3 | 14.3
16.675 | 3896 | 249.9 | 149.9 | 114.9 | 35 | 15 | 29.7 | 125.1 | 0.07 | 3.03 | 3.02 | 413 | 170.2 | 14.4 | 14.3
16.6792 | 3904 | 249.4 | 150.2 | 114.7 | 35 | 14.9 | 29.8 | 125 | 0.057 | 2.99 | 3 | 413.3 | 170.2 | 14.1 | 14.2
16.6833 | 3898 | 250 | 150.1 | 114.6 | 35.1 | 14.9 | 29.8 | 124.8 | 0.065 | 2.98 | 3 | 412.8 | 170.3 | 14.3 | 14.3
16.6875 | 3900 | 252.2 | 150.1 | 114.6 | 35.1 | 14.9 | 29.9 | 124.8 | 0.052 | 3.02 | 2.99 | 412.7 | 170.5 | 14.3 | 14.3
16.6917 | 3903 | 251 | 150 | 114.7 | 35 | 14.9 | 30 | 125 | 0.062 | 2.96 | 3.01 | 413.4 | 170.4 | 14.3 | 14.3
16.6958 | 3900 | 249.7 | 149.9 | 114.8 | 35.1 | 14.8 | 30.2 | 125 | 0.065 | 3.01 | 2.98 | 412.6 | 170.2 | 14.3 | 14.4
16.7 | 3903 | 248.6 | 149.8 | 115 | 35 | 14.8 | 30.3 | 124.9 | 0.069 | 2.98 | 2.99 | 413.2 | 170.3 | 14.4 | 14.2
16.7042 | 3900 | 248.9 | 150 | 115.1 | 35 | 14.8 | 30.4 | 124.9 | 0.071 | 2.98 | 2.96 | 412.5 | 170.3 | 14.3 | 14.3
16.7083 | 3899 | 251.6 | 150 | 115.4 | 35 | 14.8 | 30.4 | 125 | 0.048 | 3.04 | 2.99 | 412.9 | 169.6 | 14.3 | 14.3
16.7125 | 3901 | 251.8 | 149.9 | 115.4 | 35.1 | 14.8 | 30.3 | 124.9 | 0.072 | 2.95 | 3.01 | 412.7 | 170.5 | 14.3 | 14.3
16.7167 | 3900 | 250.6 | 150.3 | 115.7 | 35 | 14.9 | 30.2 | 125.1 | 0.081 | 2.98 | 3.02 | 412.7 | 170 | 14.2 | 14.2
16.7208 | 3900 | 249.6 | 150 | 115.5 | 35 | 14.9 | 30.1 | 125 | 0.067 | 2.97 | 3.01 | 413.1 | 170.7 | 14.5 | 14.2
16.725 | 3896 | 251.1 | 150.1 | 115.2 | 35.1 | 14.9 | 29.9 | 125 | 0.079 | 3.01 | 3.01 | 412.6 | 170.8 | 14.4 | 14.2
16.7292 | 3902 | 252.6 | 149.9 | 115.1 | 35 | 14.9 | 29.8 | 125 | 0.068 | 3.04 | 3 | 413 | 170.5 | 14.4 | 14.3
16.7333 | 3900 | 248.8 | 149.9 | 114.8 | 35 | 15 | 29.8 | 125.1 | 0.057 | 3.03 | 3.01 | 412.8 | 170.6 | 14.4 | 14.4
16.7375 | 3901 | 250.5 | 149.9 | 114.3 | 35.1 | 15 | 29.7 | 125.1 | 0.056 | 2.96 | 2.98 | 413.1 | 170.5 | 14.4 | 14.2
16.7417 | 3900 | 250.8 | 150.1 | 114.8 | 35 | 15 | 29.7 | 124.9 | 0.045 | 3.02 | 3 | 413.3 | 170.8 | 14.4 | 14.4
16.7458 | 3898 | 247.8 | 150.1 | 114.9 | 35 | 15 | 29.7 | 124.9 | 0.052 | 2.97 | 3.04 | 412.3 | 170.5 | 14.4 | 14.2
16.75 | 3900 | 249.4 | 149.9 | 114.4 | 35 | 15 | 29.8 | 125.2 | 0.063 | 3.05 | 2.97 | 412.7 | 170.5 | 14.3 | 14.3
16.7542 | 3901 | 251.8 | 149.8 | 114.8 | 34.9 | 15 | 29.9 | 125.1 | 0.069 | 3.02 | 3 | 412 | 170.6 | 14.3 | 14.3
16.7583 | 3903 | 250.5 | 149.9 | 115.2 | 34.9 | 15 | 30 | 125 | 0.05 | 3.02 | 3 | 412.9 | 170.3 | 14.2 | 14.2
16.7625 | 3897 | 251.4 | 150.1 | 115.1 | 34.9 | 15 | 30.1 | 125 | 0.051 | 3.03 | 2.98 | 412.8 | 170.5 | 14.3 | 14.3
16.7667 | 3902 | 248.6 | 150 | 115.3 | 34.9 | 15 | 30.3 | 125 | 0.046 | 2.99 | 3 | 413.2 | 170.7 | 14.3 | 14.3
16.7708 | 3899 | 249.2 | 150.2 | 115.3 | 34.9 | 15 | 30.3 | 125 | 0.054 | 2.93 | 3 | 413.2 | 170.8 | 14.2 | 14.3
16.775 | 3900 | 248.1 | 150.1 | 115.4 | 35 | 15 | 30.3 | 124.9 | 0.049 | 2.97 | 3.01 | 412.5 | 170.5 | 14.4 | 14.3
16.7792 | 3900 | 249.2 | 150 | 115.4 | 35 | 15 | 30.4 | 124.9 | 0.051 | 3.01 | 3.03 | 413 | 170.3 | 14.2 | 14.2
16.7833 | 3899 | 252.1 | 150.3 | 114.8 | 35 | 15 | 30.3 | 125 | 0.058 | 3 | 2.99 | 412.6 | 170.2 | 14.3 | 14.3
16.7875 | 3902 | 249.7 | 150.1 | 115 | 35.1 | 14.9 | 30.2 | 125.1 | 0.047 | 3 | 3.02 | 413.3 | 170.1 | 14.3 | 14.2
16.7917 | 3899 | 247.4 | 150.2 | 114.8 | 35.1 | 14.9 | 30.2 | 125 | 0.05 | 2.96 | 2.97 | 412.5 | 170.6 | 14.3 | 14.4
16.7958 | 3899 | 249.2 | 150 | 114.6 | 35.1 | 14.9 | 30.1 | 125 | 0.045 | 2.99 | 3.02 | 412.9 | 170.1 | 14.3 | 14.2
16.8 | 3899 | 250.8 | 150.1 | 114.5 | 35.1 | 14.9 | 29.9 | 125 | 0.048 | 3.02 | 3.01 | 412.8 | 170.5 | 14.5 | 14.3
16.8042 | 3900 | 249.4 | 150 | 114.6 | 35 | 14.8 | 29.8 | 125 | 0.059 | 3 | 3.03 | 412.6 | 170.4 | 14.2 | 14.4
16.8083 | 3902 | 248.3 | 150 | 114.6 | 35 | 14.8 | 29.8 | 125 | 0.05 | 3.03 | 3.01 | 413.2 | 170.1 | 14.5 | 14.2
16.8125 | 3899 | 248.5 | 150 | 114.5 | 34.9 | 14.8 | 29.6 | 125 | 0.045 | 2.99 | 2.98 | 412.6 | 170.7 | 14.3 | 14.4
16.8167 | 3902 | 248.2 | 149.9 | 115 | 35 | 14.8 | 29.6 | 125 | 0.057 | 2.97 | 3.01 | 413.1 | 170.8 | 14.4 | 14.2
16.8208 | 3900 | 250.4 | 149.8 | 115.2 | 35 | 14.8 | 29.8 | 125.1 | 0.041 | 3.08 | 3 | 412.8 | 170.1 | 14.4 | 14.3
16.825 | 3899 | 249.2 | 150 | 115.4 | 35 | 14.8 | 29.8 | 125 | 0.04 | 2.97 | 3.02 | 412.3 | 170.3 | 14.2 | 14.4
16.8292 | 3899 | 248.9 | 150.1 | 115.5 | 35.1 | 14.8 | 30 | 125 | 0.052 | 3.07 | 2.99 | 413.1 | 170.5 | 14.5 | 14.3
16.8333 | 3897 | 254.9 | 149.8 | 115.6 | 35 | 14.8 | 30.1 | 125 | 0.055 | 3.05 | 2.97 | 412.8 | 171.2 | 14.2 | 14.3
16.8375 | 3901 | 248.3 | 150.1 | 115.5 | 35 | 14.8 | 30.2 | 125 | 0.076 | 2.95 | 3 | 413.4 | 170.1 | 14.4 | 14.4
16.8417 | 3901 | 249.6 | 150 | 115.3 | 35 | 14.9 | 30.4 | 125.1 | 0.044 | 2.95 | 3 | 412.5 | 170 | 14.3 | 14.2
16.8458 | 3901 | 249 | 150 | 115.2 | 35 | 14.9 | 30.5 | 125 | 0.035 | 3.02 | 3.04 | 412.5 | 170.1 | 14.3 | 14.3
16.85 | 3901 | 247.2 | 150.1 | 114.9 | 35 | 14.9 | 30.3 | 125 | 0.041 | 2.96 | 3 | 413.2 | 170.4 | 14.5 | 14.5
16.8542 | 3901 | 249.6 | 149.9 | 114.9 | 35 | 14.9 | 30.3 | 124.9 | 0.05 | 2.98 | 3 | 412.6 | 170.3 | 14.3 | 14.3
16.8583 | 3902 | 249.1 | 150.1 | 115.1 | 35 | 14.9 | 30.1 | 124.7 | 0.043 | 3.02 | 3.01 | 413.1 | 170 | 14.3 | 14.2
16.8625 | 3899 | 248.9 | 150 | 114.6 | 35 | 14.9 | 29.9 | 125.1 | 0.043 | 2.97 | 2.97 | 412 | 170.3 | 14.3 | 14.4
16.8667 | 3901 | 248.6 | 149.5 | 114.7 | 35 | 15 | 29.8 | 125 | 0.048 | 2.98 | 3.02 | 412.9 | 170.3 | 14.3 | 14.2
16.8708 | 3901 | 251.2 | 149.9 | 114.6 | 35 | 15 | 29.8 | 125.1 | 0.043 | 2.98 | 3.02 | 412.9 | 170.1 | 14.3 | 14.4
16.875 | 3898 | 249.7 | 150.4 | 114.3 | 34.9 | 15 | 29.7 | 124.9 | 0.05 | 3 | 3.03 | 412.8 | 169.3 | 14.3 | 14.3
16.8792 | 3901 | 252.2 | 149.9 | 115 | 35 | 15 | 29.6 | 125.1 | 0.05 | 3.05 | 3.02 | 412.9 | 169.9 | 14.3 | 14.2
16.8833 | 3898 | 250.2 | 150 | 115 | 35 | 15 | 29.8 | 125 | 0.05 | 2.99 | 2.98 | 412.4 | 169.9 | 14.3 | 14.4
16.8875 | 3900 | 249.5 | 150 | 115.2 | 35 | 14.9 | 29.8 | 125 | 0.047 | 3.03 | 3 | 413.3 | 169.8 | 14.4 | 14.2
16.8917 | 3898 | 250.1 | 150 | 115.3 | 35 | 14.9 | 29.8 | 125.2 | 0.049 | 3.02 | 3.05 | 412.7 | 169.2 | 14.2 | 14.3
16.8958 | 3902 | 252.9 | 150 | 115.5 | 35 | 14.9 | 29.9 | 124.8 | 0.045 | 2.96 | 2.99 | 413.5 | 170.7 | 14.2 | 14.3
16.9 | 3900 | 250.4 | 150 | 115.6 | 35 | 14.9 | 30.1 | 125 | 0.049 | 2.99 | 3 | 413.1 | 169.9 | 14.4 | 14.3
16.9042 | 3899 | 248.2 | 150.3 | 115.8 | 35 | 14.8 | 30.2 | 125 | 0.048 | 3 | 3 | 412.7 | 169.7 | 14.3 | 14.4
16.9083 | 3904 | 248 | 150.1 | 115.4 | 35 | 14.8 | 30.3 | 124.9 | 0.05 | 2.98 | 3 | 413.7 | 169.6 | 14.3 | 14.4
16.9125 | 3900 | 251.7 | 150.1 | 115.2 | 35 | 14.8 | 30.3 | 124.9 | 0.039 | 3.01 | 3 | 413.3 | 169.8 | 14.2 | 14.3
16.9167 | 3899 | 249 | 150.1 | 115.2 | 34.9 | 14.8 | 30.3 | 125.1 | 0.044 | 2.96 | 2.99 | 413 | 169.4 | 14.3 | 14.3
16.9208 | 3897 | 250.8 | 150.1 | 115 | 35 | 14.7 | 30.3 | 125 | 0.054 | 2.99 | 2.99 | 412.9 | 169.6 | 14.4 | 14.4
16.925 | 3903 | 248 | 149.9 | 114.6 | 35 | 14.7 | 30.1 | 125 | 0.046 | 2.99 | 2.99 | 412.7 | 170 | 14.2 | 14.2
16.9292 | 3901 | 250.4 | 149.8 | 114.6 | 35 | 14.7 | 30 | 125 | 0.062 | 3.03 | 2.97 | 413.4 | 169.9 | 14.5 | 14.3
16.9333 | 3898 | 250.4 | 149.6 | 114.6 | 35.1 | 14.7 | 29.9 | 125 | 0.05 | 3 | 3.03 | 412.7 | 169.6 | 14.3 | 14.3
16.9375 | 3901 | 247.5 | 149.9 | 114.6 | 35.1 | 14.7 | 29.9 | 124.9 | 0.048 | 2.98 | 3 | 413.4 | 169.5 | 14.2 | 14.3
16.9417 | 3899 | 247.8 | 150 | 114.5 | 35.1 | 14.7 | 29.8 | 124.9 | 0.048 | 2.94 | 2.99 | 412.7 | 170.1 | 14.5 | 14.4
16.9458 | 3899 | 252.4 | 150.1 | 115 | 35.1 | 14.7 | 29.7 | 124.9 | 0.041 | 3.04 | 2.97 | 413 | 169.5 | 14.2 | 14.3
16.95 | 3901 | 247.5 | 150.1 | 115.1 | 35 | 14.7 | 29.7 | 125.1 | 0.048 | 2.97 | 2.99 | 412.9 | 169.3 | 14.3 | 14.3
16.9542 | 3900 | 248.2 | 150.1 | 114.7 | 34.9 | 14.7 | 29.7 | 125 | 0.049 | 3.04 | 3.02 | 412.7 | 169.6 | 14.4 | 14.3
16.9583 | 3902 | 248.1 | 150 | 115.5 | 34.9 | 14.7 | 29.7 | 125.1 | 0.036 | 3 | 2.97 | 413.1 | 169.2 | 14.4 | 14.3
16.9625 | 3901 | 248.8 | 150 | 115.5 | 34.9 | 14.7 | 29.9 | 124.9 | 0.044 | 2.96 | 3.03 | 413 | 168.9 | 14.5 | 14.4
16.9667 | 3905 | 249.2 | 150 | 115.7 | 35 | 14.8 | 30 | 124.9 | 0.043 | 3 | 2.96 | 412.9 | 169 | 14.2 | 14.3
16.9708 | 3902 | 246.8 | 150 | 115.3 | 34.9 | 14.8 | 30.1 | 125 | 0.045 | 3 | 2.98 | 413.4 | 169.4 | 14.3 | 14.3
16.975 | 3897 | 250.6 | 150.2 | 115.2 | 35 | 14.8 | 30.3 | 125.1 | 0.043 | 3.03 | 3 | 412.6 | 169.4 | 14.3 | 14.3
16.9792 | 3899 | 248.9 | 150.1 | 114.8 | 35 | 14.8 | 30.3 | 125.1 | 0.051 | 3.02 | 3.01 | 412.7 | 169.6 | 14.2 | 14.2
16.9833 | 3900 | 251.1 | 149.9 | 114.6 | 35 | 14.8 | 30.3 | 124.9 | 0.056 | 3.02 | 2.98 | 412.4 | 169.7 | 14.5 | 14.4
16.9875 | 3900 | 249.1 | 150.1 | 114.7 | 35 | 14.8 | 30.3 | 124.9 | 0.045 | 3.01 | 3.01 | 412 | 169.5 | 14.3 | 14.3
16.9917 | 3903 | 250 | 150.1 | 114.2 | 35 | 14.8 | 30.3 | 124.9 | 0.045 | 3.02 | 3 | 412.7 | 169.4 | 14.3 | 14.3
16.9958 | 3899 | 252.8 | 149.9 | 114.3 | 35 | 14.8 | 30.2 | 124.9 | 0.043 | 2.96 | 2.99 | 412.6 | 168.9 | 14.3 | 14.3
17 | 3900 | 249.7 | 149.8 | 114.6 | 35 | 14.8 | 30 | 125 | 0.041 | 2.96 | 2.95 | 412.7 | 169.4 | 14.3 | 14.3
17.0042 | 3896 | 251 | 149.9 | 114.9 | 35 | 14.8 | 29.9 | 125 | 0.053 | 3.03 | 2.99 | 412.3 | 169.7 | 14.4 | 14.3
17.0083 | 3900 | 252.4 | 149.7 | 115.1 | 35 | 14.7 | 29.8 | 125 | 0.055 | 2.99 | 3.04 | 412.8 | 169 | 14.3 | 14.3
17.0125 | 3902 | 250.7 | 150 | 115.2 | 35 | 14.7 | 29.6 | 125 | 0.05 | 3.06 | 2.98 | 413.6 | 169.4 | 14.3 | 14.5
17.0167 | 3899 | 252.9 | 149.9 | 115.5 | 35 | 14.7 | 29.6 | 124.8 | 0.027 | 2.99 | 3 | 413.1 | 169.4 | 14.4 | 14.3
17.0208 | 3901 | 250.7 | 150 | 115.4 | 34.9 | 14.7 | 29.6 | 124.9 | 0.055 | 3 | 3 | 413.1 | 169.4 | 14.2 | 14.2
17.025 | 3898 | 251.3 | 150.2 | 115.6 | 35 | 14.7 | 29.8 | 124.9 | 0.037 | 3.04 | 3.01 | 412.8 | 171.5 | 14.4 | 14.4
17.0292 | 3897 | 251.4 | 150.1 | 115.2 | 35 | 14.6 | 29.8 | 125.2 | 0.064 | 3.02 | 2.98 | 412.8 | 169.4 | 14.3 | 14.2
17.0333 | 3902 | 247 | 150.2 | 114.8 | 35 | 14.6 | 30 | 125 | 0.054 | 3 | 3 | 412.8 | 169.2 | 14.4 | 14.3
17.0375 | 3898 | 250.3 | 150.1 | 114.9 | 35.1 | 14.6 | 30.1 | 125 | 0.053 | 3.02 | 3.03 | 412.8 | 169.3 | 14.3 | 14.4
17.0417 | 3900 | 248.7 | 150 | 114.6 | 35.2 | 14.6 | 30.3 | 124.9 | 0.048 | 3.05 | 3 | 412.9 | 170.3 | 14.3 | 14.2
17.0458 | 3900 | 251.4 | 150 | 114.4 | 35.1 | 14.6 | 30.4 | 124.9 | 0.05 | 3.02 | 3 | 412.4 | 169.9 | 14.3 | 14.3
17.05 | 3900 | 251.6 | 149.8 | 114.4 | 35 | 14.6 | 30.3 | 125 | 0.045 | 2.97 | 2.99 | 412.6 | 170 | 14.2 | 14.2
17.0542 | 3901 | 251.8 | 150 | 114.6 | 35 | 14.6 | 30.1 | 125 | 0.052 | 3.05 | 3.01 | 412.5 | 169.7 | 14.3 | 14.3
17.0583 | 3900 | 249.1 | 150 | 114.8 | 35 | 14.6 | 30 | 125 | 0.046 | 2.99 | 3.01 | 412.9 | 170.1 | 14.3 | 14.3
17.0625 | 3900 | 249.4 | 149.9 | 114.9 | 35 | 14.7 | 29.9 | 125.1 | 0.044 | 3.01 | 2.99 | 413.2 | 170 | 14.3 | 14.3
17.0667 | 3900 | 249.9 | 149.7 | 115.4 | 34.9 | 14.7 | 29.8 | 125 | 0.051 | 3.04 | 2.96 | 412.3 | 169.6 | 14.3 | 14.4
17.0708 | 3899 | 249.9 | 149.9 | 115.2 | 34.9 | 14.7 | 29.7 | 125 | 0.045 | 3.02 | 3 | 412.8 | 170.1 | 14.2 | 14.4
17.075 | 3898 | 252.5 | 150 | 115.3 | 34.9 | 14.7 | 29.7 | 125 | 0.055 | 2.95 | 3 | 413.2 | 170.3 | 14.3 | 14.4
17.0792 | 3897 | 250.3 | 150 | 115.5 | 35 | 14.8 | 29.7 | 125 | 0.052 | 3 | 3.01 | 413 | 170.7 | 14.3 | 14.2
17.0833 | 3901 | 248.7 | 149.4 | 115.2 | 35.1 | 14.8 | 29.8 | 125 | 0.053 | 2.99 | 2.98 | 412.8 | 169.6 | 14.4 | 14.3
17.0875 | 3897 | 251.5 | 150.2 | 114.8 | 35.2 | 14.8 | 30 | 125 | 0.059 | 3.02 | 3 | 412.3 | 170.3 | 14.3 | 14.3
17.0917 | 3901 | 248.2 | 150.2 | 114.8 | 35.1 | 14.8 | 30.2 | 125 | 0.059 | 2.99 | 2.98 | 413.1 | 170 | 14.2 | 14.2
17.0958 | 3899 | 249.2 | 150.1 | 114.7 | 35.1 | 14.8 | 30.4 | 124.9 | 0.05 | 2.99 | 2.97 | 412.5 | 170.5 | 14.3 | 14.6
17.1 | 3899 | 252.2 | 149.9 | 114.3 | 35.1 | 14.8 | 30.5 | 125 | 0.066 | 3.03 | 3 | 412.7 | 170.6 | 14.3 | 14.3
17.1042 | 3900 | 247.7 | 150.2 | 114.2 | 35 | 14.8 | 30.4 | 125 | 0.05 | 3 | 2.99 | 412.6 | 170 | 14.2 | 14.4
17.1083 | 3900 | 249.1 | 149.9 | 114.7 | 34.9 | 14.8 | 30.1 | 125 | 0.062 | 3.02 | 3 | 412.5 | 171 | 14.3 | 14.5
17.1125 | 3899 | 247.4 | 150.1 | 115.1 | 35 | 14.8 | 30.1 | 124.9 | 0.044 | 2.96 | 2.97 | 413.2 | 170.6 | 14.4 | 14.3
17.1167 | 3900 | 247.7 | 150 | 115.3 | 35 | 14.9 | 30 | 124.9 | 0.049 | 2.98 | 3.01 | 413.3 | 170.2 | 14.3 | 14.3
17.1208 | 3901 | 249.9 | 149.9 | 115.3 | 35 | 14.9 | 29.8 | 125 | 0.058 | 3.02 | 3.01 | 413.3 | 170.1 | 14.3 | 14.2
17.125 | 3900 | 248.4 | 150 | 115.6 | 34.9 | 14.9 | 29.5 | 125.1 | 0.058 | 3.02 | 3.02 | 412.8 | 170.1 | 14.3 | 14.3
17.1292 | 3899 | 249.5 | 150.1 | 115.6 | 34.9 | 14.9 | 29.5 | 124.9 | 0.036 | 3 | 3 | 412.8 | 170.3 | 14.2 | 14.3
17.1333 | 3900 | 248.7 | 150.1 | 115.4 | 34.9 | 14.9 | 29.5 | 124.9 | 0.068 | 3.03 | 3.02 | 413.2 | 169.8 | 14.4 | 14.4
17.1375 | 3899 | 250.4 | 150.1 | 115 | 34.9 | 14.9 | 29.8 | 125 | 0.057 | 2.96 | 2.99 | 413.1 | 169.9 | 14.2 | 14.4
17.1417 | 3901 | 249.1 | 150.1 | 114.9 | 35 | 15 | 30.1 | 125.1 | 0.047 | 3 | 3 | 413.4 | 169.9 | 14.5 | 14.2
17.1458 | 3900 | 249.3 | 149.8 | 114.6 | 35 | 15 | 30.2 | 125.1 | 0.041 | 2.98 | 3.01 | 412.7 | 170.8 | 14.4 | 14.3
17.15 | 3896 | 250 | 150 | 114.4 | 35.1 | 15 | 30.6 | 125 | 0.062 | 3.04 | 2.99 | 412.6 | 170.7 | 14.3 | 14.3
17.1542 | 3900 | 250.1 | 149.9 | 114.4 | 35.1 | 15 | 30.5 | 125.6 | 0.05 | 2.99 | 3 | 413.5 | 171.1 | 14.3 | 14.3
17.1583 | 3899 | 249.5 | 149.9 | 114.5 | 35.1 | 15 | 30.5 | 125 | 0.059 | 2.98 | 2.99 | 412.7 | 170.7 | 14.2 | 14.3
17.1625 | 3899 | 249.4 | 149.9 | 115 | 35.1 | 15 | 30.2 | 125 | 0.062 | 3.01 | 2.99 | 412.9 | 171 | 14.3 | 14.3
17.1667 | 3900 | 248.6 | 149.9 | 115.2 | 35.1 | 15 | 30 | 125.1 | 0.057 | 3.01 | 3.06 | 412.9 | 171.2 | 14.3 | 14.4
17.1708 | 3903 | 249 | 149.9 | 115.2 | 35.1 | 15 | 29.7 | 124.9 | 0.05 | 2.99 | 3.01 | 412.9 | 170 | 14.3 | 14.3
17.175 | 3899 | 249.8 | 150 | 115.2 | 35 | 15 | 29.6 | 125 | 0.052 | 2.98 | 3.01 | 413.3 | 170.3 | 14.3 | 14.5
17.1792 | 3899 | 250 | 149.9 | 115.6 | 35 | 15 | 29.4 | 125.1 | 0.051 | 2.98 | 2.99 | 412.6 | 170.9 | 14.4 | 14.3
17.1833 | 3899 | 250.8 | 150.1 | 115.5 | 34.9 | 15.1 | 29.5 | 125 | 0.048 | 3.03 | 3.02 | 412.4 | 169.9 | 14.3 | 14.4
17.1875 | 3898 | 250.6 | 150 | 115.2 | 34.9 | 15.1 | 29.7 | 125.2 | 0.051 | 2.98 | 2.96 | 412.5 | 170.6 | 14.3 | 14.3
17.1917 | 3901 | 249.3 | 150.2 | 114.8 | 34.8 | 15.1 | 29.9 | 125.1 | 0.042 | 2.98 | 3.03 | 413.3 | 170.5 | 14.4 | 14.2
17.1958 | 3901 | 252.1 | 150.2 | 115 | 34.9 | 15.1 | 30.1 | 125 | 0.047 | 3.06 | 2.98 | 412.8 | 170.2 | 14.4 | 14.3
17.2 | 3900 | 250.7 | 150.2 | 114.8 | 34.9 | 15.1 | 30.2 | 125.1 | 0.061 | 2.98 | 3 | 413 | 170.2 | 14.3 | 14.2
17.2042 | 3901 | 251.5 | 150.1 | 114.6 | 34.9 | 15.1 | 30.4 | 125 | 0.048 | 3.01 | 3 | 412.8 | 170.4 | 14.3 | 14.2
17.2083 | 3899 | 251 | 150.1 | 114.5 | 35 | 15.1 | 30.4 | 125 | 0.052 | 3.02 | 3.02 | 412.7 | 170 | 14.2 | 14.3
17.2125 | 3902 | 247.9 | 150.1 | 114.5 | 35 | 15.1 | 30.5 | 124.9 | 0.048 | 3.02 | 2.98 | 413.3 | 170.6 | 14.5 | 14.4
17.2167 | 3900 | 253.6 | 149.9 | 114.9 | 35 | 15.1 | 30.3 | 125 | 0.039 | 3.03 | 3 | 412.5 | 170.4 | 14.3 | 14.2
17.2208 | 3902 | 248.7 | 149.9 | 115.1 | 35.1 | 15.2 | 30.2 | 124.9 | 0.049 | 3 | 2.99 | 412.9 | 170.2 | 14.3 | 14.3
17.225 | 3900 | 249.2 | 149.8 | 115.3 | 35.1 | 15.2 | 30 | 124.9 | 0.053 | 2.99 | 3.01 | 412.4 | 170 | 14.5 | 14.3
17.2292 | 3902 | 251.5 | 150 | 115.4 | 35.1 | 15.2 | 29.8 | 125 | 0.059 | 2.97 | 2.98 | 412.9 | 170.7 | 14.2 | 14.3
17.2333 | 3897 | 252.2 | 150.1 | 115.6 | 35.1 | 15.2 | 29.5 | 125 | 0.05 | 2.97 | 3.01 | 413.2 | 170.1 | 14.3 | 14.4
17.2375 | 3903 | 251.2 | 150.1 | 115.4 | 35.1 | 15.2 | 29.4 | 125 | 0.055 | 3.07 | 2.99 | 412.7 | 170.3 | 14.3 | 14.3
17.2417 | 3898 | 250.4 | 150 | 115.1 | 35 | 15.2 | 29.4 | 125.1 | 0.041 | 3 | 2.98 | 413.3 | 169.7 | 14.4 | 14.3
17.2458 | 3899 | 248.8 | 150 | 115 | 34.9 | 15.2 | 29.5 | 125 | 0.036 | 3 | 3.02 | 412.8 | 169.9 | 14.2 | 14.3
17.25 | 3900 | 250.9 | 149.9 | 114.7 | 34.9 | 15.3 | 29.7 | 124.9 | 0.048 | 2.96 | 3 | 413.1 | 169.9 | 14.4 | 14.2
17.2542 | 3901 | 250.9 | 150 | 114.6 | 34.9 | 15.3 | 29.9 | 125 | 0.053 | 3.05 | 3 | 412.8 | 169.9 | 14.3 | 14.3
17.2583 | 3900 | 250.2 | 149.8 | 114.8 | 34.9 | 15.3 | 30.2 | 125 | 0.065 | 3.04 | 3.04 | 413.4 | 169.9 | 14.4 | 14.3
17.2625 | 3901 | 252.3 | 150 | 114.4 | 34.9 | 15.3 | 30.4 | 124.9 | 0.053 | 2.96 | 2.99 | 412.6 | 170.1 | 14.4 | 14.4
17.2667 | 3901 | 251.9 | 149.9 | 114.7 | 34.9 | 15.3 | 30.5 | 125 | 0.05 | 3 | 2.98 | 413 | 170.4 | 14.2 | 14.2
17.2708 | 3903 | 248.5 | 149.7 | 115.2 | 35 | 15.3 | 30.7 | 125.1 | 0.05 | 3 | 3.02 | 412.7 | 170 | 14.5 | 14.5
17.275 | 3902 | 251.6 | 149.9 | 115 | 35 | 15.3 | 30.6 | 125.2 | 0.039 | 2.96 | 3.03 | 412.9 | 169.9 | 14.2 | 14.1
17.2792 | 3896 | 252.8 | 149.8 | 115.3 | 35.2 | 15.3 | 30.3 | 125 | 0.06 | 3.04 | 3 | 412.9 | 170 | 14.3 | 14.3
17.2833 | 3900 | 249.2 | 149.9 | 115.4 | 35.1 | 15.3 | 30.1 | 125 | 0.069 | 2.99 | 2.97 | 412.4 | 170.2 | 14.4 | 14.3
17.2875 | 3899 | 251.4 | 149.9 | 115.5 | 35.1 | 15.2 | 29.8 | 125 | 0.051 | 3.03 | 3.01 | 412.9 | 170.7 | 14.3 | 14.3
17.2917 | 3898 | 248.6 | 149.9 | 115.3 | 35.1 | 15.2 | 29.5 | 124.7 | 0.05 | 2.97 | 2.96 | 412.2 | 170 | 14.3 | 14.3
17.2958 | 3899 | 251.5 | 150 | 115 | 35.1 | 15.2 | 29.5 | 125 | 0.041 | 3.01 | 3 | 413.4 | 170.2 | 14.3 | 14.3
17.3 | 3899 | 249.1 | 150.3 | 115 | 35 | 15.2 | 29.5 | 125 | 0.055 | 3.04 | 3 | 412.8 | 170.2 | 14.3 | 14.4
17.3042 | 3902 | 249.3 | 150 | 114.8 | 35 | 15.2 | 29.6 | 125 | 0.038 | 3.06 | 2.98 | 413.4 | 170 | 14.2 | 14.2
17.3083 | 3901 | 252.8 | 149.9 | 114.6 | 35 | 15.1 | 29.8 | 125 | 0.043 | 3.05 | 3.01 | 413.3 | 170.5 | 14.4 | 14.5
17.3125 | 3899 | 250.1 | 149.9 | 114.5 | 34.9 | 15.1 | 29.9 | 125 | 0.053 | 3.09 | 2.98 | 412.9 | 169.6 | 14.2 | 14.2
17.3167 | 3897 | 249.8 | 150.1 | 114.5 | 34.9 | 15 | 30.1 | 124.9 | 0.05 | 3.01 | 3.01 | 413.2 | 170 | 14.3 | 14.4
17.3208 | 3902 | 251.4 | 149.8 | 114.7 | 34.8 | 15 | 30.3 | 124.9 | 0.069 | 3.05 | 3 | 412.8 | 170.3 | 14.3 | 14.2
17.325 | 3899 | 249.6 | 149.9 | 114.8 | 34.8 | 15 | 30.5 | 125 | 0.047 | 3.02 | 3.02 | 413.1 | 169.9 | 14.3 | 14.3
17.3292 | 3899 | 251.4 | 150 | 115.2 | 34.8 | 14.9 | 30.6 | 124.9 | 0.055 | 3 | 3 | 412.7 | 169.3 | 14.2 | 14.3
17.3333 | 3902 | 248.7 | 150.1 | 115.2 | 34.9 | 14.9 | 30.5 | 124.9 | 0.051 | 2.98 | 2.98 | 412.8 | 170.1 | 14.5 | 14.2
17.3375 | 3901 | 248.3 | 150 | 115.4 | 35 | 14.9 | 30.4 | 124.9 | 0.055 | 2.98 | 3 | 413 | 170 | 14.3 | 14.3
17.3417 | 3901 | 249.7 | 150.1 | 115.6 | 35 | 14.9 | 30.1 | 125 | 0.051 | 2.98 | 3 | 413.2 | 169.9 | 14.2 | 14.3
17.3458 | 3900 | 250.9 | 150 | 115.3 | 35.1 | 14.9 | 29.8 | 125 | 0.055 | 2.97 | 2.98 | 412.3 | 170.3 | 14.3 | 14.3
17.35 | 3901 | 249.1 | 150 | 115.2 | 35.2 | 14.8 | 29.6 | 125.1 | 0.04 | 2.96 | 3 | 413 | 169.6 | 14.2 | 14.2
17.3542 | 3898 | 250.8 | 150 | 115.5 | 35.2 | 14.9 | 29.4 | 125 | 0.044 | 2.94 | 3 | 412.9 | 169.8 | 14.4 | 14.4
17.3583 | 3901 | 247.8 | 150.1 | 115.1 | 35.1 | 14.8 | 29.4 | 125 | 0.046 | 2.97 | 2.96 | 413 | 169.8 | 14.3 | 14.3
17.3625 | 3901 | 249.7 | 150.2 | 114.8 | 35.1 | 14.8 | 29.5 | 125 | 0.062 | 3.04 | 2.98 | 413 | 169.4 | 14.3 | 14.4
17.3667 | 3903 | 248.3 | 150 | 114.6 | 35.1 | 14.9 | 29.7 | 124.9 | 0.06 | 2.99 | 3.01 | 413 | 169.8 | 14.3 | 14.3
17.3708 | 3899 | 250 | 149.9 | 114.4 | 35 | 14.9 | 29.9 | 125 | 0.05 | 2.97 | 3.01 | 412.9 | 169.8 | 14.4 | 14.3
17.375 | 3900 | 248.2 | 149.8 | 114.4 | 35 | 14.9 | 30 | 124.9 | 0.05 | 2.95 | 3 | 412.9 | 170.5 | 14.2 | 14.3
17.3792 | 3895 | 250.9 | 150.2 | 114.7 | 35 | 14.9 | 30.3 | 125 | 0.054 | 3 | 2.99 | 412.9 | 169.4 | 14.3 | 14.3
17.3833 | 3900 | 250.4 | 150.1 | 114.8 | 35 | 14.9 | 30.5 | 125 | 0.053 | 2.98 | 3.03 | 412.6 | 170 | 14.4 | 14.3
17.3875 | 3902 | 246 | 149.9 | 115.1 | 34.9 | 14.9 | 30.6 | 125 | 0.048 | 2.99 | 3.05 | 413.1 | 169.7 | 14.4 | 14.3
17.3917 | 3899 | 249.6 | 149.8 | 115.2 | 34.9 | 15 | 30.5 | 125.1 | 0.055 | 3.02 | 2.99 | 412.9 | 169.7 | 14.3 | 14.4
17.3958 | 3901 | 247.9 | 150 | 115.3 | 34.9 | 15 | 30.4 | 125.1 | 0.048 | 2.97 | 2.99 | 413 | 170.3 | 14.3 | 14.3
17.4 | 3901 | 247.7 | 149.9 | 115.5 | 34.9 | 15 | 30.3 | 124.9 | 0.055 | 3 | 2.98 | 412.8 | 169.5 | 14.3 | 14.3
17.4042 | 3903 | 251.7 | 150.1 | 115.4 | 34.9 | 15 | 30 | 124.9 | 0.032 | 3.08 | 3.04 | 412.9 | 169.2 | 14.4 | 14.3
17.4083 | 3902 | 252.8 | 150 | 115.2 | 34.9 | 15 | 29.7 | 125 | 0.059 | 3.04 | 3.02 | 412.6 | 169.6 | 14.4 | 14.4
17.4125 | 3901 | 250.4 | 150.1 | 114.9 | 35 | 15 | 29.5 | 125 | 0.052 | 3.02 | 3 | 413.2 | 169.5 | 14.2 | 14.4
17.4167 | 3899 | 249.7 | 149.8 | 114.8 | 35.1 | 15 | 29.3 | 125.2 | 0.066 | 3.04 | 3 | 411.6 | 169.3 | 14.4 | 14.4
17.4208 | 3901 | 247.7 | 150 | 114.7 | 35.1 | 15.1 | 29.4 | 125 | 0.045 | 2.98 | 3.01 | 413.1 | 169.5 | 14.3 | 14.2
17.425 | 3898 | 251.5 | 150.1 | 114.6 | 35.2 | 15.1 | 29.6 | 125 | 0.045 | 2.99 | 3 | 412.7 | 169.6 | 14.3 | 14.4
17.4292 | 3899 | 251.1 | 149.9 | 114.4 | 35.2 | 15.1 | 29.8 | 125 | 0.05 | 3.04 | 3 | 412.7 | 169.5 | 14.2 | 14.2
17.4333 | 3901 | 250.9 | 149.8 | 114.5 | 35.2 | 15.1 | 30 | 125 | 0.046 | 3.05 | 3.02 | 412.9 | 169.8 | 14.3 | 14.4
17.4375 | 3899 | 250.1 | 150 | 114.6 | 35.1 | 15.1 | 30.2 | 124.9 | 0.048 | 3.01 | 2.99 | 413.1 | 169.9 | 14.4 | 14.3
17.4417 | 3898 | 249.9 | 149.9 | 114.7 | 35 | 15.1 | 30.3 | 125 | 0.045 | 2.98 | 3 | 413.4 | 170.1 | 14.4 | 14.3
17.4458 | 3903 | 251.8 | 149.8 | 115 | 34.9 | 15.1 | 30.6 | 125 | 0.047 | 3 | 3.01 | 412.5 | 170.2 | 14.2 | 14.2
17.45 | 3900 | 251.1 | 150.1 | 115.4 | 34.9 | 15.2 | 30.5 | 125.1 | 0.036 | 3.02 | 2.99 | 412.9 | 169.4 | 14.3 | 14.4
17.4542 | 3902 | 249.9 | 150 | 115.5 | 34.8 | 15.2 | 30.5 | 125 | 0.043 | 2.99 | 2.98 | 412.7 | 169.2 | 14.3 | 14.2
17.4583 | 3900 | 247.1 | 150.1 | 115.5 | 34.8 | 15.2 | 30.4 | 125 | 0.038 | 3.01 | 2.97 | 413.1 | 169.8 | 14.4 | 14.3
17.4625 | 3903 | 251.1 | 150.1 | 115.4 | 34.9 | 15.2 | 30.2 | 125 | 0.051 | 3.05 | 3 | 412.9 | 169.4 | 14.3 | 14.4
17.4667 | 3899 | 253.3 | 150.1 | 115.2 | 34.9 | 15.2 | 29.9 | 125 | 0.029 | 2.98 | 3 | 412.9 | 169.8 | 14.3 | 14.2
17.4708 | 3899 | 248.3 | 150.2 | 115.1 | 35 | 15.2 | 29.7 | 125 | 0.047 | 3 | 2.97 | 412.9 | 169.5 | 14.3 | 14.3
17.475 | 3901 | 250 | 150.1 | 115.4 | 35 | 15.1 | 29.5 | 124.9 | 0.034 | 3.01 | 2.99 | 413 | 169.5 | 14.3 | 14.3
17.4792 | 3899 | 248.3 | 150.1 | 114.7 | 35.1 | 15.1 | 29.4 | 125.1 | 0.049 | 3.01 | 3.02 | 412.8 | 169.2 | 14.4 | 14.3
17.4833 | 3899 | 251 | 149.9 | 114.6 | 35.1 | 15.1 | 29.6 | 125.1 | 0.048 | 2.97 | 2.99 | 413.1 | 169.7 | 14.2 | 14.2
17.4875 | 3899 | 250.6 | 149.9 | 114.7 | 35.1 | 15.1 | 29.6 | 124.9 | 0.052 | 3.07 | 3.02 | 412.6 | 169.6 | 14.3 | 14.4
17.4917 | 3902 | 250.8 | 149.9 | 114.6 | 35.1 | 15.1 | 29.8 | 124.9 | 0.056 | 3.03 | 3.01 | 413.6 | 169.8 | 14.2 | 14.2
17.4958 | 3899 | 250.9 | 149.9 | 114.8 | 35.1 | 15 | 29.9 | 125 | 0.052 | 2.98 | 2.98 | 412.7 | 169.6 | 14.3 | 14.4
17.5 | 3901 | 249.1 | 150 | 115.2 | 34.9 | 15 | 30.1 | 125 | 0.037 | 3.07 | 2.99 | 412.9 | 170.1 | 14.2 | 14.3
17.5042 | 3901 | 250.4 | 149.4 | 115.1 | 35 | 15 | 30.3 | 124.9 | 0.037 | 3.01 | 3.02 | 412.8 | 169.4 | 14.5 | 14.3
17.5083 | 3900 | 250.9 | 150 | 115.2 | 34.9 | 15 | 30.4 | 125 | 0.053 | 3.04 | 3.02 | 412.4 | 169.6 | 14.2 | 14.2
17.5125 | 3898 | 248.9 | 150.2 | 115.3 | 34.9 | 14.9 | 30.5 | 125.1 | 0.041 | 2.98 | 3 | 412.8 | 169.8 | 14.3 | 14.5
17.5167 | 3899 | 250.2 | 150 | 115.5 | 34.9 | 14.9 | 30.6 | 125.1 | 0.053 | 2.95 | 3 | 412.7 | 169.6 | 14.2 | 14.2
17.5208 | 3900 | 249.8 | 150.3 | 115.2 | 35 | 14.9 | 30.5 | 125 | 0.048 | 2.99 | 2.98 | 412.8 | 169.6 | 14.3 | 14.3
17.525 | 3900 | 249.3 | 150 | 115.1 | 35 | 14.9 | 30.1 | 125.1 | 0.057 | 2.95 | 3 | 413 | 169.7 | 14.3 | 14.3
17.5292 | 3898 | 250.4 | 150 | 115 | 35.1 | 14.9 | 29.9 | 125 | 0.034 | 3 | 3 | 412.9 | 169.7 | 14.5 | 14.4
17.5333 | 3901 | 250.2 | 149.9 | 114.8 | 35.1 | 14.9 | 29.7 | 124.9 | 0.054 | 2.96 | 3 | 412.9 | 170.1 | 14.3 | 14.2
17.5375 | 3900 | 251.8 | 150 | 114.6 | 35.1 | 14.9 | 29.6 | 124.9 | 0.045 | 3.02 | 3 | 413.1 | 170 | 14.3 | 14.5
17.5417 | 3902 | 253.6 | 149.8 | 114.6 | 35.1 | 14.9 | 29.6 | 125.1 | 0.038 | 3.02 | 3.03 | 413 | 170 | 14.3 | 14.3
17.5458 | 3899 | 251 | 149.9 | 114.5 | 35.1 | 15 | 29.6 | 125 | 0.045 | 2.97 | 3.03 | 413.1 | 170.1 | 14.4 | 14.3
17.55 | 3900 | 250 | 149.6 | 114.5 | 35.1 | 15 | 29.8 | 125.1 | 0.057 | 3.03 | 3.03 | 412.5 | 170.4 | 14.2 | 14.3
17.5542 | 3897 | 253.2 | 150.1 | 114.8 | 35 | 15 | 29.9 | 125 | 0.047 | 3 | 3.01 | 412.9 | 170.9 | 14.5 | 14.3
17.5583 | 3901 | 248.8 | 149.8 | 114.9 | 34.9 | 15 | 29.9 | 124.9 | 0.035 | 3.03 | 3.01 | 412.6 | 170.3 | 14.2 | 14.2
17.5625 | 3900 | 251 | 149.9 | 114.9 | 35 | 15 | 30.1 | 125.1 | 0.034 | 2.98 | 3.01 | 412.8 | 170.3 | 14.3 | 14.4
17.5667 | 3898 | 250.8 | 149.9 | 115.4 | 34.9 | 15.1 | 30.2 | 125 | 0.03 | 3 | 2.99 | 412.8 | 169.7 | 14.5 | 14.4
17.5708 | 3900 | 250.8 | 150.6 | 115.9 | 35 | 15.1 | 30.3 | 125 | 0.043 | 2.97 | 2.98 | 413 | 170 | 14.3 | 14.3
17.575 | 3900 | 252 | 150 | 115.4 | 34.9 | 15.1 | 30.5 | 125 | 0.036 | 3.06 | 3 | 412.5 | 169.7 | 14.2 | 14.2
17.5792 | 3901 | 250.3 | 150.3 | 115.1 | 34.9 | 15.1 | 30.4 | 125 | 0.022 | 2.93 | 3.04 | 412.8 | 169.4 | 14.4 | 14.3
17.5833 | 3900 | 250.9 | 150.2 | 114.8 | 35 | 15.1 | 30.3 | 125.1 | 0.038 | 3.06 | 3.01 | 412.6 | 170 | 14.4 | 14.3
17.5875 | 3903 | 251 | 150 | 114.5 | 35 | 15.1 | 30.2 | 125 | 0.046 | 2.98 | 3 | 413.1 | 169.7 | 14.2 | 14.3
17.5917 | 3900 | 250.2 | 150.3 | 114.8 | 35 | 15.1 | 29.9 | 125.1 | 0.045 | 3.03 | 3 | 412.4 | 169.4 | 14.3 | 14.3
17.5958 | 3899 | 250.8 | 150.1 | 114.6 | 35 | 15.1 | 29.9 | 125 | 0.038 | 2.98 | 2.99 | 413.3 | 169.6 | 14.4 | 14.1
17.6 | 3900 | 249.2 | 150 | 114.6 | 35 | 15 | 29.7 | 125 | 0.049 | 2.96 | 2.99 | 412.8 | 170.6 | 14.3 | 14.3
17.6042 | 3900 | 252.2 | 150.3 | 114.4 | 35.1 | 15 | 29.7 | 125.1 | 0.059 | 3 | 3.01 | 412.4 | 169.6 | 14.2 | 14.2
17.6083 | 3898 | 251 | 149.6 | 114.8 | 35 | 15 | 29.6 | 125 | 0.044 | 3 | 2.98 | 412.9 | 170.3 | 14.3 | 14.4
17.6125 | 3898 | 250.5 | 149.9 | 115.1 | 35.1 | 15 | 29.7 | 125.1 | 0.056 | 3 | 3 | 411.9 | 169.9 | 14.2 | 14.2
17.6167 | 3900 | 253.8 | 150.1 | 115.4 | 35.1 | 14.9 | 29.8 | 125 | 0.045 | 2.95 | 3 | 412.5 | 170.2 | 14.3 | 14.3
17.6208 | 3902 | 248.9 | 150 | 115.6 | 35 | 14.9 | 30 | 125 | 0.057 | 3.01 | 2.99 | 412.8 | 170 | 14.4 | 14.3
17.625 | 3900 | 249 | 150 | 115.7 | 35 | 14.9 | 30.1 | 125 | 0.056 | 3.02 | 3 | 412.6 | 169.8 | 14.4 | 14.3
17.6292 | 3903 | 248.3 | 150.3 | 115.4 | 34.9 | 14.9 | 30.2 | 125 | 0.065 | 3.01 | 2.99 | 413.2 | 170.4 | 14.3 | 14.2
17.6333 | 3902 | 247.8 | 150.1 | 115.4 | 34.9 | 14.9 | 30.2 | 124.9 | 0.055 | 2.98 | 3 | 412.8 | 170.9 | 14.3 | 14.4
17.6375 | 3902 | 249.8 | 149.9 | 115 | 34.9 | 14.8 | 30.3 | 125.1 | 0.052 | 3.03 | 2.99 | 412.9 | 169.8 | 14.2 | 14.3
17.6417 | 3902 | 252.8 | 150.6 | 114.5 | 34.9 | 14.8 | 30.4 | 125 | 0.058 | 2.98 | 3.01 | 413 | 169.7 | 14.3 | 14.3
17.6458 | 3900 | 247.5 | 150 | 114.8 | 35 | 14.8 | 30.2 | 124.9 | 0.065 | 3.01 | 3 | 412.8 | 170.2 | 14.4 | 14.3
17.65 | 3899 | 249.6 | 149.8 | 114.5 | 35.1 | 14.8 | 30.1 | 125.1 | 0.06 | 3.01 | 3.03 | 412.9 | 169.6 | 14.4 | 14.3
17.6542 | 3900 | 249 | 149.9 | 114.7 | 35.1 | 14.9 | 30.1 | 125 | 0.05 | 2.96 | 2.98 | 412.9 | 169.5 | 14.2 | 14.2
17.6583 | 3899 | 249.1 | 149.8 | 114.4 | 35.1 | 14.9 | 29.9 | 125.1 | 0.056 | 3.02 | 2.99 | 412.6 | 169.7 | 14.5 | 14.4
17.6625 | 3900 | 251.7 | 149.9 | 114.8 | 35.1 | 14.9 | 29.8 | 125.1 | 0.056 | 3 | 2.99 | 413 | 170.4 | 14.3 | 14.1
17.6667 | 3898 | 249.3 | 149.9 | 115 | 35.1 | 14.9 | 29.9 | 125 | 0.055 | 3.01 | 3 | 412.5 | 169.9 | 14.3 | 14.4
17.6708 | 3901 | 252.1 | 149.9 | 115.2 | 35.1 | 14.9 | 29.7 | 125 | 0.048 | 3.04 | 3.02 | 413 | 170.1 | 14.3 | 14.3
17.675 | 3898 | 249.8 | 150 | 116 | 35 | 15 | 29.8 | 125 | 0.065 | 2.93 | 2.99 | 412.8 | 170 | 14.4 | 14.4
17.6792 | 3900 | 248.5 | 150.1 | 115.4 | 35 | 15 | 29.8 | 125 | 0.059 | 3.02 | 3.05 | 412.8 | 170 | 14.3 | 14.2
17.6833 | 3899 | 247.3 | 150 | 115.6 | 35 | 15 | 29.8 | 125 | 0.073 | 2.98 | 3.01 | 412.4 | 170 | 14.4 | 14.3
17.6875 | 3903 | 249.2 | 149.6 | 115.3 | 35 | 15 | 30 | 124.9 | 0.064 | 2.98 | 3.02 | 412.8 | 169.3 | 14.3 | 14.4
17.6917 | 3899 | 250.4 | 150.1 | 115.2 | 35 | 15 | 30 | 125 | 0.057 | 3.02 | 3.01 | 412.7 | 169.7 | 14.3 | 14.3
17.6958 | 3901 | 248.7 | 150.2 | 115.3 | 35 | 15 | 30.2 | 125.1 | 0.07 | 2.99 | 2.99 | 413 | 169.9 | 14.2 | 14.2
17.7 | 3901 | 251 | 150 | 114.9 | 35 | 15 | 30.3 | 125 | 0.051 | 3.02 | 2.99 | 412.9 | 170.1 | 14.4 | 14.4
17.7042 | 3901 | 250 | 149.9 | 114.8 | 35 | 15 | 30.3 | 125 | 0.066 | 3.05 | 3.02 | 412.8 | 169.6 | 14.3 | 14.2
17.7083 | 3901 | 249.8 | 150 | 114.5 | 35 | 15 | 30.3 | 125.1 | 0.066 | 3.06 | 3.01 | 412.7 | 170.7 | 14.3 | 14.2
17.7125 | 3900 | 250.4 | 149.8 | 114.6 | 35 | 15 | 30.3 | 124.9 | 0.072 | 3 | 3.01 | 413.2 | 170.3 | 14.2 | 14.3
17.7167 | 3900 | 250 | 149.8 | 114.4 | 35 | 15 | 30.1 | 125 | 0.055 | 2.97 | 3.02 | 412.8 | 170.4 | 14.4 | 14.4
17.7208 | 3903 | 251.2 | 149.9 | 114.9 | 35 | 15 | 30 | 125 | 0.07 | 3.03 | 2.98 | 412.9 | 170.2 | 14.2 | 14.2
17.725 | 3900 | 250.2 | 149.8 | 115.2 | 34.9 | 15 | 29.9 | 125 | 0.055 | 3.02 | 2.99 | 413.3 | 170.1 | 14.3 | 14.3
17.7292 | 3903 | 247.9 | 150.1 | 115.2 | 35 | 14.9 | 29.9 | 125 | 0.053 | 2.91 | 2.98 | 413 | 169.9 | 14.3 | 14.3
17.7333 | 3897 | 250.8 | 149.9 | 115.4 | 35.1 | 14.9 | 29.8 | 125 | 0.055 | 3.03 | 3.01 | 413.1 | 170.7 | 14.4 | 14.3
17.7375 | 3901 | 247.6 | 150 | 115.6 | 35 | 14.9 | 29.7 | 125 | 0.057 | 2.98 | 3.02 | 412.9 | 170.4 | 14.3 | 14.2
17.7417 | 3901 | 247.4 | 150.1 | 115.4 | 35 | 14.9 | 29.8 | 124.9 | 0.048 | 3.01 | 2.98 | 412.9 | 169.8 | 14.3 | 14.4
17.7458 | 3900 | 250.4 | 150.1 | 115.2 | 35 | 14.8 | 29.9 | 125 | 0.064 | 2.98 | 2.98 | 412.7 | 170.1 | 14.4 | 14.2
17.75 | 3902 | 249.7 | 150.1 | 115.1 | 35 | 14.8 | 29.9 | 124.9 | 0.057 | 2.99 | 2.98 | 412.8 | 169.6 | 14.4 | 14.3
17.7542 | 3899 | 248.1 | 150.4 | 114.9 | 35 | 14.8 | 29.9 | 125.2 | 0.053 | 2.96 | 3.02 | 412.8 | 170.1 | 14.3 | 14.3
17.7583 | 3901 | 251.3 | 150.1 | 114.9 | 35 | 14.8 | 30 | 125.1 | 0.056 | 2.96 | 3.03 | 412.9 | 169.7 | 14.4 | 14.3
17.7625 | 3899 | 251.5 | 150 | 114.4 | 35 | 14.8 | 30.2 | 125 | 0.043 | 3.04 | 3.01 | 412.9 | 170.3 | 14.2 | 14.1
17.7667 | 3899 | 248.3 | 150 | 114.7 | 35 | 14.8 | 30.3 | 125 | 0.048 | 3.01 | 2.96 | 413.1 | 170.3 | 14.3 | 14.4
17.7708 | 3900 | 251.9 | 150.1 | 114.6 | 35.1 | 14.8 | 30.3 | 124.9 | 0.05 | 3.04 | 2.99 | 412.6 | 170.2 | 14.4 | 14.3
17.775 | 3900 | 252.6 | 149.9 | 114.6 | 35 | 14.8 | 30.2 | 124.8 | 0.059 | 3.02 | 2.99 | 412.8 | 170.3 | 14.4 | 14.3
17.7792 | 3903 | 249.6 | 150 | 114.8 | 35 | 14.8 | 30.3 | 125 | 0.059 | 3.03 | 2.98 | 412.9 | 170 | 14.2 | 14.2
17.7833 | 3900 | 248 | 149.8 | 115 | 35 | 14.8 | 30.1 | 124.9 | 0.067 | 3.04 | 2.99 | 412.8 | 169.6 | 14.4 | 14.4
17.7875 | 3899 | 250.1 | 149.9 | 115.3 | 34.9 | 14.9 | 30 | 125 | 0.05 | 3.02 | 3 | 411.9 | 169.5 | 14.3 | 14.2
17.7917 | 3900 | 249.5 | 149.9 | 115.4 | 34.9 | 14.9 | 30 | 124.9 | 0.051 | 2.99 | 2.99 | 412.6 | 169.7 | 14.3 | 14.3
17.7958 | 3900 | 250.5 | 149.9 | 115.5 | 34.9 | 14.9 | 30 | 125.1 | 0.062 | 2.98 | 3 | 413.2 | 170 | 14.2 | 14.3
17.8 | 3902 | 250.1 | 150.1 | 115.5 | 35 | 14.9 | 29.9 | 125 | 0.043 | 3.03 | 2.95 | 412.8 | 169.5 | 14.3 | 14.4
17.8042 | 3901 | 248.9 | 150.1 | 115.2 | 35 | 14.9 | 29.9 | 125 | 0.055 | 3 | 3.06 | 412.9 | 169.7 | 14.2 | 14.3
17.8083 | 3900 | 251.3 | 150 | 115 | 35 | 14.9 | 29.9 | 125 | 0.045 | 3 | 3.06 | 412.6 | 169.9 | 14.4 | 14.4
17.8125 | 3899 | 251.3 | 150.1 | 114.7 | 35 | 14.9 | 29.9 | 124.9 | 0.05 | 3 | 2.97 | 413.1 | 169.7 | 14.4 | 14.2
17.8167 | 3900 | 249.1 | 150.2 | 114.8 | 35 | 14.9 | 29.9 | 125 | 0.048 | 3.02 | 3.01 | 412.2 | 169.6 | 14.5 | 14.3
17.8208 | 3899 | 250.5 | 150.1 | 114.4 | 35 | 14.9 | 29.9 | 124.9 | 0.05 | 2.99 | 2.97 | 412.6 | 170.2 | 14.5 | 14.3
17.825 | 3899 | 251 | 149.8 | 114.4 | 35 | 14.9 | 30 | 124.8 | 0.052 | 3.05 | 2.99 | 412.6 | 170 | 14.2 | 14.3
17.8292 | 3901 | 249.1 | 149.7 | 114.4 | 35 | 14.9 | 30 | 125 | 0.054 | 3.01 | 3.01 | 412.9 | 170.3 | 14.3 | 14.4
17.8333 | 3901 | 248.5 | 149.5 | 114.8 | 35 | 14.9 | 29.8 | 125 | 0.05 | 3.01 | 3 | 412.7 | 170.4 | 14.3 | 14.5
17.8375 | 3901 | 249.4 | 149.6 | 115 | 34.9 | 14.8 | 29.9 | 125 | 0.053 | 2.93 | 3.05 | 413.1 | 170.1 | 14.2 | 14.3
17.8417 | 3901 | 251.6 | 149.9 | 115 | 34.9 | 14.8 | 29.9 | 124.9 | 0.045 | 3.04 | 2.99 | 412.8 | 169.8 | 14.2 | 14.2
17.8458 | 3900 | 250.8 | 149.9 | 115.3 | 34.9 | 14.8 | 29.9 | 124.9 | 0.054 | 3.02 | 2.99 | 412.7 | 169.6 | 14.4 | 14.3
17.85 | 3897 | 250.6 | 149.9 | 115.4 | 35 | 14.8 | 30 | 125 | 0.048 | 3.03 | 2.99 | 412.6 | 170.2 | 14.2 | 14.3
17.8542 | 3900 | 248.4 | 150.1 | 115.5 | 34.9 | 14.8 | 30.1 | 124.8 | 0.045 | 2.98 | 2.99 | 412.9 | 169.9 | 14.5 | 14.3
17.8583 | 3899 | 249.1 | 149.8 | 115.5 | 34.9 | 14.8 | 30 | 125 | 0.042 | 3 | 3 | 412.9 | 169.7 | 14.2 | 14.3
17.8625 | 3899 | 252.6 | 150 | 114.9 | 35 | 14.7 | 30.1 | 124.9 | 0.048 | 3.01 | 3.03 | 413.3 | 169.4 | 14.5 | 14.3
17.8667 | 3898 | 248.9 | 150.1 | 115 | 35 | 14.7 | 30.1 | 125 | 0.049 | 3.03 | 2.98 | 412.7 | 169.3 | 14.2 | 14.3
17.8708 | 3900 | 248.9 | 150.2 | 114.6 | 35 | 14.7 | 30.1 | 125 | 0.048 | 3.01 | 2.97 | 413.5 | 169.9 | 14.2 | 14.3
17.875 | 3900 | 251.7 | 150 | 114.7 | 35.1 | 14.7 | 30 | 125.1 | 0.048 | 3.04 | 2.99 | 412.5 | 170.1 | 14.2 | 14.2
17.8792 | 3898 | 247.5 | 149.8 | 114.5 | 35.1 | 14.7 | 30 | 125 | 0.057 | 3.01 | 2.99 | 413.1 | 170.1 | 14.4 | 14.4
17.8833 | 3903 | 249.8 | 149.8 | 114.5 | 35.1 | 14.7 | 30 | 125 | 0.059 | 3.07 | 3 | 412.6 | 170.5 | 14.3 | 14.3
17.8875 | 3900 | 250.6 | 149.9 | 114.9 | 35 | 14.8 | 30.1 | 125 | 0.048 | 2.99 | 3.01 | 412.5 | 170.6 | 14.4 | 14.3
17.8917 | 3902 | 249.2 | 149.9 | 115 | 35 | 14.8 | 30.1 | 124.9 | 0.045 | 3.03 | 3.01 | 412.5 | 170.1 | 14.2 | 14.2
17.8958 | 3900 | 251.1 | 149.9 | 115.2 | 35 | 14.8 | 30 | 125 | 0.052 | 3.01 | 3 | 413 | 170 | 14.4 | 14.4
17.9 | 3901 | 248.7 | 149.7 | 115.6 | 35 | 14.8 | 29.9 | 125 | 0.058 | 3 | 2.99 | 413.3 | 170.4 | 14.2 | 14.3
17.9042 | 3901 | 248.3 | 150.4 | 115.2 | 34.8 | 14.8 | 29.9 | 124.9 | 0.054 | 3.02 | 3 | 412.8 | 170.5 | 14.4 | 14.4
17.9083 | 3898 | 249.9 | 150.2 | 115.5 | 34.9 | 14.8 | 29.8 | 124.9 | 0.056 | 2.96 | 3.04 | 412.6 | 170.1 | 14.2 | 14.2
17.9125 | 3899 | 252 | 150.1 | 115.3 | 34.9 | 14.9 | 29.7 | 124.9 | 0.045 | 3 | 2.99 | 413 | 170 | 14.4 | 14.5
17.9167 | 3900 | 252.2 | 150.2 | 115.1 | 34.9 | 14.9 | 29.7 | 125 | 0.046 | 2.94 | 3.03 | 412.8 | 170.1 | 14.3 | 14.2
17.9208 | 3899 | 249.3 | 150.1 | 115 | 35 | 14.9 | 29.7 | 124.8 | 0.048 | 2.96 | 2.98 | 412.6 | 170.7 | 14.3 | 14.3
17.925 | 3903 | 251.4 | 150.4 | 114.6 | 35.1 | 14.9 | 29.8 | 124.9 | 0.052 | 2.96 | 3 | 412.6 | 170.7 | 14.3 | 14.3
17.9292 | 3897 | 251.5 | 150.3 | 114.5 | 35.1 | 14.9 | 29.9 | 125 | 0.031 | 3.02 | 3.04 | 413.3 | 170.7 | 14.4 | 14.3
17.9333 | 3902 | 251 | 149.8 | 114.7 | 35.2 | 14.9 | 30.1 | 124.9 | 0.042 | 3.06 | 3.03 | 413.1 | 170.6 | 14.3 | 14.3
17.9375 | 3900 | 248.1 | 149.9 | 114.5 | 35.2 | 15 | 30.1 | 125.1 | 0.059 | 2.99 | 3 | 412.6 | 170.7 | 14.3 | 14.3
17.9417 | 3900 | 253 | 150.1 | 114.7 | 35.1 | 15 | 30.2 | 125 | 0.048 | 2.99 | 3 | 413.2 | 170.9 | 14.4 | 14.4
17.9458 | 3898 | 249.6 | 149.8 | 115 | 35.1 | 15 | 30.4 | 125 | 0.059 | 2.98 | 2.99 | 412.5 | 170.7 | 14.3 | 14.3
17.95 | 3902 | 249.4 | 149.8 | 115.3 | 35.1 | 15 | 30.2 | 125 | 0.051 | 3 | 2.99 | 412.7 | 170.3 | 14.2 | 14.4
17.9542 | 3898 | 248.6 | 149.9 | 115.6 | 35 | 15 | 30.2 | 125 | 0.052 | 2.98 | 2.96 | 412.6 | 170.5 | 14.2 | 14.3
17.9583 | 3900 | 250.4 | 149.9 | 115.5 | 34.9 | 15.1 | 30 | 125 | 0.061 | 3 | 3 | 412.9 | 170.5 | 14.3 | 14.3
17.9625 | 3897 | 250.9 | 150.1 | 115.4 | 34.8 | 15.1 | 29.7 | 125.1 | 0.056 | 2.99 | 3.01 | 412.3 | 170.9 | 14.4 | 14.3
17.9667 | 3901 | 247.6 | 150.1 | 115.2 | 34.8 | 15.1 | 29.7 | 125 | 0.048 | 2.96 | 3 | 412.9 | 169.9 | 14.2 | 14.3
17.9708 | 3898 | 252.2 | 150 | 115 | 34.9 | 15.1 | 29.6 | 125 | 0.056 | 3.08 | 3.02 | 412.4 | 170.3 | 14.2 | 14.5
17.975 | 3903 | 249.6 | 149.9 | 114.8 | 34.9 | 15.1 | 29.7 | 124.9 | 0.024 | 3.02 | 2.96 | 413.3 | 170.7 | 14.4 | 14.3
17.9792 | 3901 | 250.1 | 150 | 114.6 | 35 | 15.1 | 29.7 | 125.1 | 0.059 | 2.96 | 2.98 | 412.5 | 170.4 | 14.2 | 14.2
17.9833 | 3898 | 253 | 150 | 114.3 | 35 | 15.1 | 29.9 | 124.9 | 0.045 | 3.02 | 3 | 413 | 170.3 | 14.4 | 14.3
17.9875 | 3901 | 250.1 | 150 | 114.7 | 35 | 15.1 | 29.9 | 125 | 0.039 | 2.98 | 3 | 412.7 | 170.4 | 14.3 | 14.3
17.9917 | 3900 | 249.5 | 149.9 | 114.6 | 35.1 | 15.2 | 30 | 125 | 0.04 | 2.93 | 3.04 | 412.6 | 170.3 | 14.4 | 14.3
17.9958 | 3900 | 251.2 | 150.1 | 114.7 | 35.1 | 15.2 | 30.2 | 125 | 0.042 | 2.97 | 3 | 412 | 170.6 | 14.3 | 14.3
18 | 3897 | 250.3 | 150 | 115.1 | 35.1 | 15.2 | 30.4 | 124.9 | 0.042 | 2.98 | 3 | 412.7 | 170.2 | 14.3 | 14.3
18.0042 | 3899 | 250.3 | 150 | 115.5 | 35.1 | 15.2 | 30.6 | 124.9 | 0.055 | 3.01 | 3 | 412.8 | 170.3 | 14.2 | 14.2
18.0083 | 3899 | 250.6 | 149.9 | 115.4 | 35.1 | 15.2 | 30.5 | 125.1 | 0.051 | 2.98 | 3.01 | 412.8 | 170.2 | 14.4 | 14.3
18.0125 | 3901 | 248.7 | 149.8 | 115.5 | 35.1 | 15.2 | 30.2 | 125.1 | 0.047 | 3.02 | 2.99 | 412.8 | 170.4 | 14.2 | 14.2
18.0167 | 3898 | 248.5 | 150.1 | 115.3 | 35 | 15.2 | 30 | 125 | 0.034 | 2.96 | 3.03 | 413.3 | 170.2 | 14.2 | 14.3
18.0208 | 3901 | 251.6 | 150.2 | 115.1 | 35 | 15.3 | 29.7 | 125 | 0.047 | 3.02 | 3.03 | 412.6 | 170.3 | 14.3 | 14.3
18.025 | 3899 | 252.3 | 150.3 | 114.4 | 34.9 | 15.3 | 29.7 | 125 | 0.051 | 3.07 | 3.03 | 412.7 | 170.2 | 14.3 | 14.3
18.0292 | 3899 | 249.2 | 150 | 115.3 | 34.9 | 15.3 | 29.7 | 124.9 | 0.049 | 3.02 | 3.02 | 413.4 | 170.2 | 14.2 | 14.1
18.0333 | 3900 | 248.4 | 149.9 | 114.7 | 34.9 | 15.3 | 29.7 | 125 | 0.041 | 3.02 | 2.96 | 412.7 | 170.5 | 14.3 | 14.2
18.0375 | 3901 | 249 | 150.2 | 114.5 | 34.9 | 15.3 | 29.8 | 125 | 0.057 | 2.97 | 3.01 | 412.8 | 170.5 | 14.4 | 14.3
18.0417 | 3900 | 249.4 | 150 | 114.5 | 35 | 15.3 | 29.8 | 125 | 0.048 | 2.99 | 2.99 | 412.4 | 170.6 | 14.3 | 14.4
18.0458 | 3901 | 248.9 | 149.6 | 115.2 | 34.9 | 15.3 | 30 | 124.9 | 0.055 | 3.07 | 3 | 413.1 | 170.2 | 14.2 | 14.3
18.05 | 3900 | 251.2 | 150 | 115.2 | 35 | 15.3 | 30 | 125 | 0.045 | 3.03 | 3.02 | 412.7 | 170 | 14.2 | 14.3
18.0542 | 3899 | 248.9 | 149.8 | 115.3 | 35 | 15.2 | 30.2 | 125 | 0.045 | 3.04 | 3.01 | 412.9 | 170.1 | 14.4 | 14.4
18.0583 | 3900 | 249.8 | 150.6 | 115.5 | 35 | 15.2 | 30.2 | 124.9 | 0.041 | 3 | 2.99 | 412.6 | 170.3 | 14.3 | 14.3
18.0625 | 3899 | 250.6 | 150.1 | 115.7 | 35 | 15.2 | 30.4 | 124.9 | 0.048 | 3.01 | 3 | 412.7 | 169.9 | 14.4 | 14.3
18.0667 | 3897 | 249.8 | 150.2 | 115.6 | 35 | 15.2 | 30.4 | 125 | 0.048 | 2.94 | 3 | 412.8 | 169.6 | 14.3 | 14.3
18.0708 | 3898 | 250 | 150.1 | 115.1 | 35 | 15.1 | 30.3 | 124.9 | 0.04 | 3.02 | 2.96 | 412.7 | 170 | 14.3 | 14.3
18.075 | 3900 | 251.8 | 150.1 | 115 | 35 | 15.1 | 30.2 | 125 | 0.038 | 3.05 | 3.01 | 412.7 | 169.5 | 14.3 | 14.3
18.0792 | 3901 | 251.7 | 149.5 | 115 | 35 | 15.1 | 29.9 | 124.9 | 0.043 | 3 | 3.04 | 413.1 | 169.5 | 14.4 | 14.3
18.0833 | 3900 | 251.5 | 150 | 114.4 | 35 | 15 | 29.7 | 125 | 0.057 | 3.01 | 2.96 | 412.9 | 170 | 14.3 | 14.1
18.0875 | 3897 | 251 | 149.9 | 114.6 | 35 | 15 | 29.6 | 125 | 0.048 | 3.02 | 3 | 412.7 | 169.6 | 14.3 | 14.3
18.0917 | 3902 | 250.5 | 149.9 | 114.7 | 35 | 15 | 29.7 | 125 | 0.035 | 3 | 3 | 413 | 170.6 | 14.3 | 14.2
18.0958 | 3898 | 251.2 | 149.6 | 114.6 | 35 | 15 | 29.7 | 125 | 0.054 | 3.02 | 2.98 | 413.1 | 169.8 | 14.3 | 14.3
18.1 | 3901 | 247.6 | 149.9 | 115 | 35 | 15 | 29.8 | 125 | 0.05 | 2.97 | 3.01 | 412.9 | 170.4 | 14.3 | 14.2
18.1042 | 3903 | 248.8 | 150.1 | 115.2 | 35 | 14.9 | 30 | 125 | 0.045 | 3.01 | 2.99 | 412.1 | 170.6 | 14.5 | 14.5
18.1083 | 3900 | 249.7 | 150.2 | 115.4 | 34.9 | 14.9 | 30.1 | 125 | 0.053 | 2.99 | 3.02 | 413.6 | 169.9 | 14.2 | 14.2
18.1125 | 3900 | 250.6 | 150.1 | 115.4 | 34.9 | 14.9 | 30.1 | 125 | 0.063 | 2.98 | 2.98 | 412.2 | 169.5 | 14.3 | 14.2
18.1167 | 3901 | 247.9 | 149.9 | 115.7 | 34.9 | 14.9 | 30.3 | 125 | 0.06 | 2.99 | 3 | 412.9 | 169.8 | 14.3 | 14.3
18.1208 | 3900 | 251.6 | 150.1 | 115.2 | 35 | 14.9 | 30.3 | 125 | 0.044 | 3.01 | 2.99 | 412.7 | 169.4 | 14.3 | 14.3
18.125 | 3899 | 250.8 | 150.1 | 115 | 35 | 14.9 | 30.4 | 125.1 | 0.047 | 3 | 2.99 | 412.6 | 169.8 | 14.3 | 14.2
18.1292 | 3898 | 252 | 150 | 114.9 | 35 | 14.9 | 30.3 | 125 | 0.046 | 3.07 | 3.04 | 412.7 | 170.1 | 14.2 | 14.2
18.1333 | 3900 | 250.9 | 150.1 | 114.9 | 35 | 14.9 | 30.1 | 125 | 0.049 | 3.07 | 2.98 | 412.9 | 169.2 | 14.3 | 14.3
18.1375 | 3899 | 250.8 | 149.9 | 114.8 | 35 | 15 | 29.9 | 125 | 0.05 | 3.02 | 3.03 | 412.7 | 170.2 | 14.2 | 14.3
18.1417 | 3899 | 252.4 | 149.9 | 114.5 | 35 | 15 | 29.7 | 125 | 0.041 | 3.04 | 3 | 413.1 | 169.8 | 14.4 | 14.4
18.1458 | 3901 | 248.8 | 149.9 | 114.5 | 35 | 15 | 29.6 | 125.1 | 0.061 | 3.01 | 3 | 412.9 | 170.2 | 14.2 | 14.2
18.15 | 3900 | 245.9 | 149.9 | 114.7 | 35 | 15 | 29.7 | 125 | 0.055 | 2.92 | 2.98 | 412.7 | 170 | 14.3 | 14.4
18.1542 | 3903 | 249.2 | 149.8 | 114.9 | 35 | 15 | 29.9 | 125 | 0.047 | 3.06 | 3.02 | 412.5 | 169.7 | 14.3 | 14.3
18.1583 | 3899 | 251 | 149.9 | 115.2 | 35 | 15 | 29.9 | 125.1 | 0.056 | 2.99 | 3 | 412.7 | 169.9 | 14.4 | 14.4
18.1625 | 3899 | 253 | 150 | 115.3 | 35 | 15 | 30 | 125 | 0.039 | 3 | 3.01 | 412.8 | 169.9 | 14.3 | 14.3
18.1667 | 3901 | 251.2 | 149.9 | 115.5 | 35 | 15 | 30.3 | 125 | 0.048 | 3 | 3.02 | 412.5 | 169.4 | 14.3 | 14.4
18.1708 | 3898 | 249.2 | 150.1 | 115.6 | 35 | 15 | 30.4 | 125 | 0.057 | 2.98 | 3.01 | 412.8 | 170.1 | 14.3 | 14.2
18.175 | 3900 | 251.4 | 150 | 115.2 | 35 | 15.1 | 30.4 | 125.2 | 0.053 | 3.01 | 2.98 | 412.7 | 169.2 | 14.3 | 14.3
18.1792 | 3903 | 249.7 | 150 | 115.2 | 35 | 15.1 | 30.4 | 125 | 0.048 | 3.01 | 3 | 412.9 | 170 | 14.4 | 14.3
18.1833 | 3901 | 250.4 | 150.1 | 114.3 | 35 | 15.1 | 30.2 | 125 | 0.056 | 2.97 | 3.02 | 412.6 | 169.9 | 14.4 | 14.3
18.1875 | 3901 | 248.4 | 150.1 | 114.4 | 35 | 15.1 | 29.9 | 125 | 0.044 | 3.05 | 3.01 | 413.1 | 170.2 | 14.3 | 14.2
18.1917 | 3899 | 250.7 | 150 | 114.5 | 35.1 | 15.1 | 29.9 | 125.2 | 0.061 | 3.01 | 3.03 | 412.1 | 170.4 | 14.3 | 14.3
18.1958 | 3898 | 249 | 150.1 | 114.6 | 35.1 | 15.2 | 29.9 | 125 | 0.046 | 2.98 | 3.02 | 412.8 | 170.3 | 14.3 | 14.2
18.2 | 3903 | 249.9 | 150.1 | 114.5 | 35.1 | 15.2 | 29.8 | 125 | 0.031 | 2.98 | 3 | 412.7 | 169.6 | 14.2 | 14.3
18.2042 | 3898 | 249.2 | 149.9 | 114.7 | 35.1 | 15.2 | 29.9 | 125 | 0.059 | 3.01 | 2.98 | 412.7 | 170.1 | 14.3 | 14.3
18.2083 | 3901 | 249.7 | 149.8 | 114.9 | 35.1 | 15.2 | 29.8 | 125 | 0.045 | 2.96 | 3.01 | 412.2 | 170.7 | 14.3 | 14.3
18.2125 | 3901 | 250.6 | 149.9 | 115.1 | 35.1 | 15.2 | 29.9 | 125 | 0.051 | 3 | 3.01 | 412.6 | 170 | 14.4 | 14.4
18.2167 | 3901 | 250.2 | 149.4 | 115.5 | 35.1 | 15.2 | 29.9 | 125 | 0.05 | 2.98 | 2.97 | 412.8 | 169.6 | 14.2 | 14.2
18.2208 | 3899 | 249.1 | 150 | 115.7 | 35 | 15.2 | 30 | 124.9 | 0.043 | 2.98 | 3.01 | 412.8 | 169.9 | 14.3 | 14.4
18.225 | 3903 | 251.6 | 150 | 115.4 | 35 | 15.3 | 30 | 125.1 | 0.048 | 2.99 | 3 | 412.7 | 169.2 | 14.3 | 14.3
18.2292 | 3900 | 247.6 | 150.1 | 115.5 | 35 | 15.2 | 30.1 | 125 | 0.059 | 3 | 2.99 | 412.6 | 169.4 | 14.5 | 14.4
18.2333 | 3902 | 250.2 | 150.1 | 115.1 | 35 | 15.2 | 30.3 | 124.9 | 0.045 | 2.99 | 2.98 | 413.3 | 169.4 | 14.2 | 14.4
18.2375 | 3900 | 246.2 | 150.3 | 114.9 | 35 | 15.2 | 30.2 | 125 | 0.05 | 2.99 | 2.97 | 412.7 | 169.6 | 14.3 | 14.3
18.2417 | 3900 | 250.5 | 150 | 114.9 | 35 | 15.2 | 30.3 | 125 | 0.041 | 3.06 | 3.05 | 412.7 | 170 | 14.3 | 14.3
18.2458 | 3901 | 250.8 | 150.2 | 114.4 | 35 | 15.2 | 30.3 | 125 | 0.024 | 3.01 | 3.01 | 412.6 | 169.7 | 14.3 | 14.4
18.25 | 3899 | 249.8 | 150 | 114.5 | 35 | 15.2 | 30.2 | 124.9 | 0.043 | 3.04 | 3.01 | 412.9 | 169.8 | 14.4 | 14.4
18.2542 | 3899 | 250.9 | 149.8 | 114.6 | 35 | 15.2 | 30.1 | 125 | 0.053 | 3.06 | 2.98 | 412.7 | 170.3 | 14.3 | 14.3
18.2583 | 3903 | 250.9 | 149.3 | 114.4 | 34.9 | 15.1 | 30 | 124.8 | 0.047 | 3.02 | 3.01 | 413.1 | 170.2 | 14.5 | 14.3
18.2625 | 3901 | 250 | 150 | 115 | 35 | 15.1 | 29.8 | 124.9 | 0.045 | 3 | 3 | 413 | 169.7 | 14.2 | 14.3
18.2667 | 3899 | 252.2 | 150.2 | 115.4 | 35 | 15.1 | 29.9 | 125 | 0.045 | 3.01 | 3.01 | 412.5 | 169.6 | 14.4 | 14.4
18.2708 | 3900 | 250.3 | 150.2 | 114.8 | 34.9 | 15.1 | 29.8 | 125 | 0.054 | 2.99 | 2.99 | 412.8 | 170 | 14.2 | 14.2
18.275 | 3899 | 251.8 | 149.5 | 115.3 | 35 | 15 | 29.9 | 125.1 | 0.043 | 2.98 | 3 | 413 | 170 | 14.3 | 14.4
18.2792 | 3901 | 250.1 | 150 | 115.7 | 35 | 15 | 29.9 | 125 | 0.056 | 3.01 | 2.99 | 412.6 | 169.6 | 14.2 | 14.3
18.2833 | 3901 | 247.7 | 150.2 | 115.5 | 35 | 15 | 29.8 | 125 | 0.052 | 2.98 | 3.01 | 412.3 | 170.4 | 14.4 | 14.4
18.2875 | 3901 | 250 | 150.5 | 115.1 | 35 | 15 | 29.9 | 124.9 | 0.05 | 2.99 | 2.99 | 413.2 | 170.2 | 14.5 | 14.3
18.2917 | 3900 | 249 | 150 | 114.8 | 35.1 | 15 | 29.9 | 125 | 0.055 | 3.05 | 3.01 | 412.3 | 170 | 14.3 | 14.2
18.2958 | 3903 | 250.3 | 149.6 | 114.9 | 35.1 | 15 | 29.8 | 125 | 0.06 | 2.99 | 3.02 | 412.7 | 170 | 14.3 | 14.3
18.3 | 3897 | 250 | 149.9 | 114.6 | 35 | 15 | 30 | 125.2 | 0.062 | 2.96 | 3.02 | 412.5 | 169.6 | 14.4 | 14.4
18.3042 | 3901 | 248 | 150 | 114.6 | 35 | 15.1 | 30.1 | 125 | 0.047 | 2.97 | 3.03 | 412.7 | 169.2 | 14.5 | 14.5
18.3083 | 3901 | 248.5 | 149.8 | 114.7 | 35 | 15.1 | 30.2 | 125 | 0.046 | 2.95 | 2.98 | 412.4 | 169.7 | 14.1 | 14.2
18.3125 | 3900 | 246.4 | 149.9 | 114.6 | 35 | 15.1 | 30.3 | 124.8 | 0.052 | 2.96 | 3 | 413 | 170.1 | 14.3 | 14.4
18.3167 | 3900 | 250.8 | 149.4 | 114.9 | 35 | 15.1 | 30.2 | 125 | 0.041 | 2.96 | 3.03 | 412.4 | 169.9 | 14.3 | 14.4
18.3208 | 3899 | 249.9 | 149.7 | 114.9 | 35.1 | 15.1 | 30.1 | 125 | 0.048 | 3.01 | 3 | 412.7 | 169.9 | 14.4 | 14.4
18.325 | 3899 | 249.9 | 149.9 | 115 | 35 | 15.2 | 30 | 125 | 0.068 | 3.06 | 3.01 | 413.2 | 170.5 | 14.3 | 14.2
18.3292 | 3900 | 249.5 | 150.1 | 115.3 | 35 | 15.2 | 30 | 124.9 | 0.056 | 2.98 | 2.98 | 412.3 | 169.7 | 14.2 | 14.3
18.3333 | 3899 | 249.7 | 150.4 | 115.3 | 35 | 15.2 | 30 | 125 | 0.052 | 2.97 | 3.03 | 413.4 | 170.5 | 14.3 | 14.3
18.3375 | 3903 | 248.4 | 150 | 115.3 | 35 | 15.2 | 29.9 | 125.1 | 0.042 | 3.02 | 3.01 | 412.6 | 170.6 | 14.3 | 14.3
18.3417 | 3898 | 250.5 | 149.9 | 115.4 | 34.9 | 15.2 | 29.9 | 124.9 | 0.058 | 3.01 | 3.02 | 412.9 | 169.7 | 14.5 | 14.3
18.3458 | 3900 | 251 | 150.2 | 115.2 | 34.9 | 15.2 | 30 | 125.1 | 0.052 | 2.99 | 3 | 412.7 | 170.5 | 14.2 | 14.2
18.35 | 3900 | 248.6 | 149.9 | 114.7 | 34.9 | 15.2 | 30 | 124.9 | 0.051 | 3.01 | 3 | 412.3 | 169.8 | 14.4 | 14.3
18.3542 | 3902 | 249.7 | 150.2 | 115 | 35 | 15.2 | 30.1 | 124.9 | 0.048 | 2.96 | 3.02 | 412.8 | 169.9 | 14.3 | 14.3
18.3583 | 3900 | 250.1 | 150 | 114.8 | 35 | 15.1 | 30 | 125 | 0.047 | 2.96 | 2.99 | 412.3 | 170.2 | 14.4 | 14.3
18.3625 | 3900 | 251.6 | 150.4 | 114.8 | 35 | 15.2 | 30 | 125 | 0.048 | 3.01 | 3.02 | 412.9 | 169.9 | 14.3 | 14.2
18.3667 | 3899 | 253.4 | 150.2 | 114.5 | 35 | 15.1 | 30.1 | 125.2 | 0.052 | 2.97 | 2.99 | 412.6 | 170 | 14.2 | 14.2
18.3708 | 3900 | 249.7 | 149.9 | 114.5 | 35 | 15.1 | 30.1 | 125 | 0.057 | 3.03 | 3.05 | 412.8 | 170.4 | 14.5 | 14.3
18.375 | 3901 | 252.3 | 150 | 114.5 | 35 | 15.1 | 30.1 | 124.9 | 0.057 | 3.02 | 2.99 | 412.7 | 170.1 | 14.3 | 14.3
18.3792 | 3899 | 250.1 | 150.1 | 114.9 | 35 | 15.1 | 30.1 | 124.9 | 0.05 | 2.97 | 3 | 412.7 | 169.9 | 14.3 | 14.3
18.3833 | 3900 | 250.3 | 150 | 115.1 | 35 | 15 | 30.1 | 124.9 | 0.038 | 2.97 | 3 | 412.7 | 170 | 14.2 | 14.1
18.3875 | 3900 | 250.1 | 149.8 | 115.3 | 35 | 15 | 30.1 | 125.2 | 0.063 | 3.03 | 2.99 | 412.3 | 170 | 14.3 | 14.4
18.3917 | 3901 | 251.5 | 149.5 | 115.9 | 35 | 15 | 30.1 | 125 | 0.046 | 3 | 2.99 | 413.4 | 170.3 | 14.3 | 14.3
18.3958 | 3899 | 252.3 | 150 | 115.5 | 35 | 15 | 29.9 | 125 | 0.052 | 3.01 | 3.01 | 412.8 | 170.1 | 14.3 | 14.4
18.4 | 3901 | 250.1 | 150.1 | 115.5 | 34.9 | 15 | 30 | 124.9 | 0.06 | 2.97 | 2.99 | 412.8 | 169.4 | 14.4 | 14.5
18.4042 | 3900 | 248.7 | 150.1 | 114.8 | 34.9 | 15 | 30 | 124.9 | 0.048 | 3.01 | 2.96 | 412.7 | 169.8 | 14.2 | 14.2
18.4083 | 3900 | 250.9 | 149.6 | 115 | 35 | 15 | 29.9 | 125 | 0.047 | 2.92 | 2.97 | 412.9 | 169.6 | 14.4 | 14.3
18.4125 | 3899 | 250.7 | 150.1 | 114.9 | 34.9 | 15 | 29.9 | 124.9 | 0.057 | 2.99 | 3.01 | 412.6 | 170 | 14.3 | 14.3
18.4167 | 3895 | 253.5 | 150 | 114.8 | 35 | 15 | 29.9 | 125 | 0.05 | 3.02 | 3.01 | 412.4 | 170 | 14.3 | 14.3
18.4208 | 3901 | 248.1 | 149.5 | 114.9 | 35.1 | 15 | 29.9 | 125.1 | 0.043 | 3.03 | 2.98 | 413.1 | 170.4 | 14.3 | 14.2
18.425 | 3898 | 250.6 | 149.9 | 114.5 | 35.1 | 15 | 29.8 | 125 | 0.052 | 3.02 | 3.03 | 412.5 | 170.5 | 14.3 | 14.2
18.4292 | 3900 | 248.8 | 150.2 | 114.5 | 35 | 15 | 29.9 | 125.1 | -0.03 | 3 | 3.01 | 413.3 | 170.1 | 14.3 | 14.3
18.4333 | 3898 | 249 | 149.8 | 114.6 | 35.1 | 15 | 29.8 | 125 | 0.062 | 2.94 | 2.99 | 412.6 | 169.8 | 14.3 | 14.3
18.4375 | 3899 | 250.5 | 149.8 | 114.9 | 35.1 | 15.1 | 30 | 124.9 | 0.05 | 2.95 | 2.95 | 412.8 | 170.1 | 14.4 | 14.2
18.4417 | 3901 | 248.9 | 149.9 | 115 | 35 | 15.1 | 30 | 125.1 | 0.034 | 3.03 | 3 | 413.2 | 170 | 14.2 | 14.3
18.4458 | 3900 | 250.6 | 149.9 | 114.8 | 34.9 | 15 | 30 | 125.1 | 0.034 | 3 | 2.97 | 412.8 | 170.4 | 14.3 | 14.3
18.45 | 3901 | 252.6 | 150.2 | 115.3 | 34.9 | 15 | 30 | 124.9 | 0.036 | 3.03 | 2.99 | 414 | 170.2 | 14.3 | 14.3
18.4542 | 3901 | 249.2 | 150.1 | 115.4 | 34.9 | 15 | 30 | 125.1 | 0.027 | 2.96 | 3.01 | 412.6 | 170.2 | 14.3 | 14.3
18.4583 | 3902 | 249.4 | 150.1 | 115.5 | 34.8 | 15 | 30.1 | 125 | 0.039 | 2.98 | 3 | 412.8 | 170.4 | 14.4 | 14.3
18.4625 | 3899 | 251.1 | 150.2 | 115.5 | 34.9 | 15 | 30.2 | 124.9 | 0.043 | 3.03 | 2.97 | 412.5 | 170.1 | 14.2 | 14.3
18.4667 | 3900 | 250.6 | 150.2 | 115.2 | 34.9 | 15 | 30.1 | 124.9 | 0.043 | 2.97 | 2.97 | 412.7 | 169.9 | 14.4 | 14.4
18.4708 | 3900 | 251.1 | 150.2 | 115.1 | 34.9 | 15 | 30.2 | 125.1 | 0.019 | 2.95 | 3.02 | 412.6 | 169.9 | 14.3 | 14.3
18.475 | 3898 | 251.9 | 150.2 | 114.9 | 34.9 | 14.9 | 30.2 | 125 | 0.027 | 3.02 | 3.02 | 413.1 | 169.8 | 14.4 | 14.4
18.4792 | 3903 | 249.6 | 150.1 | 114.9 | 34.9 | 14.9 | 30.2 | 124.9 | 0.036 | 3.05 | 2.99 | 412.7 | 170.6 | 14.3 | 14.3
18.4833 | 3897 | 251.6 | 150 | 114.7 | 34.9 | 14.9 | 30.3 | 125 | 0.07 | 3.04 | 3 | 412.3 | 170 | 14.3 | 14.3
18.4875 | 3899 | 251.9 | 149.9 | 114.4 | 34.9 | 14.9 | 30.1 | 125 | 0.039 | 3.03 | 2.99 | 413 | 170.1 | 14.3 | 14.4
18.4917 | 3897 | 249.6 | 149.9 | 114.6 | 34.9 | 14.8 | 30 | 124.9 | 0.057 | 3.02 | 3.01 | 412.5 | 170.4 | 14.4 | 14.4
18.4958 | 3903 | 250.8 | 149.8 | 114.5 | 35.1 | 14.8 | 30 | 124.9 | 0.027 | 3.01 | 3.01 | 413.1 | 170.2 | 14.5 | 14.2
18.5 | 3903 | 247.2 | 149.9 | 115.1 | 35 | 14.8 | 29.8 | 125.2 | 0.052 | 2.99 | 3.02 | 412.6 | 170.3 | 14.3 | 14.3
18.5042 | 3901 | 250.3 | 149.9 | 115.3 | 35.1 | 14.8 | 29.6 | 125.1 | 0.064 | 3.05 | 3.01 | 412.9 | 170 | 14.3 | 14.4
18.5083 | 3903 | 247.4 | 150.2 | 115 | 35.1 | 14.8 | 29.8 | 125 | 0.048 | 3 | 3.01 | 412.8 | 169.9 | 14.3 | 14.3
18.5125 | 3898 | 251.9 | 149.8 | 115.5 | 35.2 | 14.8 | 29.8 | 124.9 | 0.059 | 3.04 | 2.99 | 412.8 | 169.6 | 14.3 | 14.4
18.5167 | 3903 | 249 | 150 | 115.5 | 35.3 | 14.8 | 29.8 | 125.1 | 0.05 | 3.01 | 2.96 | 412.7 | 170.2 | 14.4 | 14.3
18.5208 | 3902 | 248.6 | 150 | 115.7 | 35.3 | 14.9 | 30 | 125.2 | 0.038 | 3.03 | 3 | 412.3 | 169.9 | 14.3 | 14.3
18.525 | 3900 | 250.3 | 150.3 | 115.2 | 35.3 | 14.9 | 30.1 | 125 | 0.05 | 3.01 | 3.01 | 413.1 | 170.2 | 14.4 | 14.3
18.5292 | 3900 | 249.6 | 150.1 | 115 | 35.4 | 14.9 | 30.1 | 124.9 | 0.055 | 3.04 | 3 | 412.5 | 169.8 | 14.2 | 14.4
18.5333 | 3902 | 250.5 | 150 | 114.8 | 35.3 | 14.9 | 30 | 125 | 0.047 | 3 | 3.03 | 412.6 | 169.7 | 14.4 | 14.5
18.5375 | 3901 | 250.7 | 149.9 | 114.7 | 35.2 | 15 | 30 | 125 | 0.043 | 3.03 | 2.98 | 412.9 | 170 | 14.3 | 14.1
18.5417 | 3898 | 253.1 | 149.9 | 114.6 | 35.1 | 15 | 30 | 124.8 | 0.035 | 3.02 | 3.05 | 412.1 | 170.3 | 14.3 | 14.4
18.5458 | 3900 | 249.4 | 149.9 | 114.4 | 34.9 | 15.1 | 30.1 | 124.9 | 0.039 | 2.99 | 3.01 | 413.1 | 170.4 | 14.3 | 14.4
18.55 | 3900 | 249.8 | 150.1 | 114.8 | 34.8 | 15.1 | 30.1 | 124.9 | 0.045 | 2.99 | 2.93 | 412.7 | 169.9 | 14.3 | 14.4
18.5542 | 3900 | 252 | 149.9 | 115 | 34.7 | 15.1 | 30.1 | 125 | 0.031 | 3.04 | 2.99 | 413 | 170 | 14.6 | 14.3
18.5583 | 3903 | 249.4 | 149.8 | 115.2 | 34.7 | 15.1 | 30 | 125 | 0.041 | 3.02 | 2.99 | 412.9 | 170.1 | 14.2 | 14.2
18.5625 | 3900 | 247.9 | 149.7 | 115.1 | 34.7 | 15.1 | 30 | 125 | 0.045 | 3 | 2.99 | 412.8 | 169.4 | 14.3 | 14.3
18.5667 | 3903 | 251.2 | 149.9 | 115.5 | 34.7 | 15.1 | 30 | 124.9 | 0.033 | 2.96 | 2.97 | 412.9 | 169.9 | 14.2 | 14.2
18.5708 | 3899 | 251.8 | 150 | 115.7 | 34.8 | 15.1 | 29.9 | 125 | 0.029 | 2.99 | 2.99 | 412.8 | 170.4 | 14.3 | 14.4
18.575 | 3901 | 250.7 | 150 | 115.5 | 34.9 | 15.1 | 29.8 | 125.1 | 0.043 | 3.01 | 2.99 | 412.4 | 169.8 | 14.3 | 14.4
18.5792 | 3900 | 249.2 | 150.2 | 115.2 | 35 | 15.2 | 29.7 | 125 | 0.03 | 3 | 2.96 | 412.5 | 169.7 | 14.3 | 14.2
18.5833 | 3901 | 250.8 | 150.3 | 115.2 | 35.1 | 15.2 | 29.8 | 125 | 0.038 | 3.03 | 3 | 413.1 | 170.3 | 14.3 | 14.2
18.5875 | 3901 | 248.9 | 150.1 | 114.8 | 35.1 | 15.2 | 29.9 | 125 | 0.044 | 3.05 | 3.03 | 412.6 | 169.8 | 14.3 | 14.3
18.5917 | 3899 | 249.4 | 149.9 | 114.2 | 35.2 | 15.2 | 29.8 | 125 | 0.04 | 2.97 | 3 | 413.3 | 170.1 | 14.5 | 14.3
18.5958 | 3899 | 248.1 | 150.4 | 114.1 | 35.2 | 15.2 | 29.9 | 125.1 | 0.045 | 2.98 | 3.01 | 412.7 | 170.2 | 14.3 | 14.2
18.6 | 3900 | 250.4 | 150 | 114.4 | 35.1 | 15.2 | 30 | 125.1 | 0.045 | 2.96 | 3.01 | 412.8 | 170.7 | 14.3 | 14.3
18.6042 | 3901 | 249.2 | 149.9 | 114.5 | 35 | 15.3 | 30 | 125 | 0.043 | 2.98 | 2.99 | 412.8 | 170.6 | 14.2 | 14.3
18.6083 | 3899 | 251.7 | 149.8 | 114.8 | 35 | 15.3 | 30.1 | 125 | 0.055 | 2.99 | 2.99 | 412.5 | 170.1 | 14.3 | 14.4
18.6125 | 3899 | 252.2 | 149.3 | 115.2 | 34.9 | 15.3 | 30.2 | 125.2 | 0.081 | 3.01 | 3.03 | 412.1 | 170.8 | 14.3 | 14.3
18.6167 | 3901 | 250 | 149.7 | 115 | 34.9 | 15.3 | 30.2 | 125 | 0.067 | 3.01 | 3.01 | 412.1 | 171.2 | 14.2 | 14.3
18.6208 | 3900 | 250.4 | 150.1 | 115.6 | 34.9 | 15.3 | 30.2 | 125.2 | 0.058 | 2.97 | 3 | 413.2 | 170.3 | 14.3 | 14.3
18.625 | 3900 | 250.7 | 149.9 | 115.7 | 34.9 | 15.3 | 30.1 | 125.2 | 0.073 | 3.03 | 3.01 | 412.8 | 170.3 | 14.3 | 14.3
18.6292 | 3904 | 246 | 150.1 | 115.5 | 34.9 | 15.3 | 30.2 | 125 | 0.055 | 3.01 | 3 | 412.3 | 170.1 | 14.4 | 14.4
18.6333 | 3900 | 248.6 | 150.3 | 114.9 | 34.9 | 15.3 | 30.1 | 125.1 | 0.049 | 2.97 | 3 | 412.6 | 169.9 | 14.2 | 14.2
18.6375 | 3900 | 247 | 150 | 115 | 35 | 15.3 | 30 | 125.1 | 0.062 | 2.99 | 3.01 | 412.3 | 170 | 14.3 | 14.3
18.6417 | 3900 | 249.9 | 150 | 114.8 | 34.9 | 15.4 | 29.8 | 124.9 | 0.065 | 3.02 | 3 | 412.9 | 169.7 | 14.4 | 14.4
18.6458 | 3901 | 251.9 | 150 | 114 | 35.1 | 15.4 | 29.7 | 125 | 0.062 | 3 | 3 | 412.6 | 169.3 | 14.3 | 14.3
18.65 | 3899 | 251.5 | 150 | 114.7 | 35.1 | 15.4 | 29.8 | 125.1 | 0.057 | 3.01 | 3.02 | 412.4 | 170.5 | 14.4 | 14.4
18.6542 | 3902 | 253.3 | 150.1 | 114.6 | 35.1 | 15.4 | 29.8 | 125 | 0.057 | 3.03 | 3.05 | 412.7 | 169.7 | 14.3 | 14.2
18.6583 | 3899 | 248.1 | 150.1 | 114.5 | 35.1 | 15.4 | 29.8 | 125 | 0.058 | 3 | 3 | 412.4 | 170 | 14.5 | 14.4
18.6625 | 3901 | 249.5 | 149.9 | 114.8 | 35.1 | 15.4 | 29.8 | 124.9 | 0.045 | 3.06 | 3.06 | 412.6 | 169.7 | 14.2 | 14.2
18.6667 | 3896 | 251.9 | 149.9 | 115.1 | 35 | 15.5 | 30 | 125 | 0.059 | 2.99 | 3.01 | 411.7 | 169.6 | 14.3 | 14.3
18.6708 | 3900 | 251.1 | 150 | 115.1 | 34.9 | 15.5 | 30.1 | 125 | 0.045 | 2.99 | 3.02 | 413.1 | 170.6 | 14.2 | 14.3
18.675 | 3901 | 248.6 | 150 | 115.3 | 34.9 | 15.5 | 30.1 | 125.1 | 0.05 | 2.98 | 3 | 412.3 | 170 | 14.3 | 14.2
18.6792 | 3898 | 250.3 | 149.9 | 115.5 | 34.8 | 15.5 | 30.2 | 125 | 0.061 | 3 | 3 | 411.6 | 170.3 | 14.3 | 14.4
18.6833 | 3896 | 251.6 | 150.4 | 115.6 | 34.8 | 15.5 | 30.2 | 125 | 0.069 | 3.02 | 2.97 | 413.1 | 169.2 | 14.3 | 14.2
18.6875 | 3900 | 252.7 | 150.1 | 115.5 | 34.8 | 15.4 | 30.2 | 125.2 | 0.046 | 3.02 | 3.01 | 412.1 | 169.7 | 14.3 | 14.3
18.6917 | 3899 | 251.6 | 149.9 | 115.1 | 34.8 | 15.4 | 30.1 | 125 | 0.055 | 3.03 | 3.01 | 412.3 | 169.4 | 14.3 | 14.3
18.6958 | 3897 | 253 | 150.1 | 114.8 | 34.9 | 15.4 | 30 | 125 | 0.045 | 2.96 | 2.99 | 412.4 | 169.3 | 14.3 | 14.3
18.7 | 3899 | 250 | 149.9 | 114.6 | 35 | 15.4 | 29.9 | 124.8 | 0.063 | 2.99 | 3.03 | 413 | 169.1 | 14.5 | 14.2
18.7042 | 3899 | 248.4 | 150 | 114.7 | 35.1 | 15.4 | 29.7 | 125 | 0.071 | 2.94 | 2.99 | 412.6 | 169.6 | 14.2 | 14.3
18.7083 | 3900 | 249.5 | 150.1 | 114.7 | 35.1 | 15.4 | 29.7 | 125.1 | 0.084 | 3.01 | 3 | 412.5 | 169.7 | 14.3 | 14.3
18.7125 | 3901 | 249.3 | 150 | 114.4 | 35.2 | 15.3 | 29.8 | 125 | 0.101 | 3.02 | 3 | 412.5 | 169.5 | 14.2 | 14.3
18.7167 | 3898 | 249.6 | 150.1 | 114.6 | 35.2 | 15.3 | 30 | 125 | 0.108 | 3.03 | 2.99 | 412.9 | 169.2 | 14.4 | 14.3
18.7208 | 3903 | 250.2 | 149.9 | 115.1 | 35.2 | 15.3 | 30.2 | 125.1 | 0.105 | 2.99 | 2.99 | 412.7 | 169.8 | 14.4 | 14.3
18.725 | 3899 | 250.9 | 149.9 | 115.2 | 35.2 | 15.3 | 30.2 | 125 | 0.083 | 3.03 | 3 | 412.9 | 170.1 | 14.2 | 14.3
18.7292 | 3899 | 250.7 | 150.1 | 115.4 | 35.1 | 15.3 | 30.3 | 125 | 0.083 | 3.01 | 2.98 | 413.2 | 169.6 | 14.3 | 14.3
18.7333 | 3900 | 248.8 | 150.6 | 115 | 35 | 15.2 | 30.2 | 125 | 0.078 | 2.96 | 3 | 412.4 | 170 | 14.3 | 14.2
18.7375 | 3897 | 251.3 | 150.1 | 115.3 | 35 | 15.2 | 30.2 | 125 | 0.076 | 3.06 | 3.02 | 412.8 | 169.8 | 14.3 | 14.3
18.7417 | 3900 | 251 | 149.9 | 115.6 | 34.9 | 15.1 | 30 | 125 | 0.083 | 3 | 3.01 | 413 | 169.7 | 14.4 | 14.2
18.7458 | 3897 | 249.8 | 150.1 | 115 | 34.9 | 15.1 | 29.9 | 125 | 0.072 | 2.97 | 3.01 | 413 | 170.2 | 14.5 | 14.4
18.75 | 3899 | 251.1 | 150.4 | 114.9 | 34.9 | 15.1 | 30 | 125.1 | 0.059 | 2.96 | 3 | 412.7 | 169.8 | 14.3 | 14.3
18.7542 | 3902 | 249.2 | 150.2 | 114.8 | 35 | 15.1 | 29.8 | 125 | 0.059 | 3 | 2.99 | 412.6 | 169.8 | 14.3 | 14.3
18.7583 | 3899 | 251.3 | 149.8 | 114.8 | 35 | 15.2 | 29.8 | 125 | 0.069 | 3.04 | 2.97 | 413 | 169.3 | 14.5 | 14.2
18.7625 | 3900 | 250.8 | 149.8 | 114.5 | 35 | 15.2 | 29.8 | 125 | 0.062 | 2.98 | 3 | 412.7 | 170 | 14.2 | 14.3
18.7667 | 3899 | 250.8 | 150.1 | 114.1 | 35.1 | 15.2 | 29.8 | 125.1 | 0.055 | 2.91 | 3.06 | 412.3 | 169.9 | 14.4 | 14.5
18.7708 | 3900 | 250.8 | 149.9 | 114.6 | 35.1 | 15.2 | 30 | 125.2 | 0.061 | 3.03 | 3 | 413.1 | 169.8 | 14.4 | 14.3
18.775 | 3901 | 250.7 | 149.9 | 114.8 | 35.1 | 15.2 | 30 | 125 | 0.056 | 2.99 | 3.02 | 412.4 | 169.7 | 14.3 | 14.3
18.7792 | 3901 | 251.6 | 149.9 | 115.1 | 35.1 | 15.2 | 30.2 | 124.9 | 0.064 | 3.01 | 3.04 | 412.8 | 170 | 14.4 | 14.2
18.7833 | 3900 | 251.1 | 149.8 | 115.1 | 35.1 | 15.3 | 30.2 | 125 | 0.064 | 3 | 3 | 412.5 | 169.8 | 14.1 | 14.2
18.7875 | 3902 | 249 | 149.9 | 115.4 | 35 | 15.3 | 30.2 | 124.9 | 0.055 | 2.97 | 3 | 412.3 | 169.6 | 14.4 | 14.3
18.7917 | 3903 | 249.3 | 150 | 115.6 | 35 | 15.3 | 30.1 | 125 | 0.051 | 3 | 3 | 412.8 | 169.6 | 14.3 | 14.3
18.7958 | 3898 | 250.3 | 149.6 | 115.4 | 35 | 15.3 | 30.1 | 125 | 0.061 | 3.02 | 2.99 | 412.5 | 169.8 | 14.3 | 14.4
18.8 | 3897 | 251.2 | 149.9 | 115.3 | 34.9 | 15.3 | 30.2 | 124.9 | 0.038 | 3.02 | 3.05 | 413.9 | 169.8 | 14.4 | 14.2
18.8042 | 3900 | 248.6 | 149.9 | 115.1 | 35 | 15.3 | 30 | 125 | 0.048 | 2.97 | 2.99 | 412.4 | 169.9 | 14.2 | 14.2
18.8083 | 3900 | 250.2 | 150.2 | 114.8 | 35 | 15.4 | 30 | 125 | 0.055 | 3 | 3.01 | 412.6 | 169.7 | 14.4 | 14.4
18.8125 | 3902 | 250.5 | 149.9 | 115 | 35 | 15.4 | 29.8 | 125.2 | 0.057 | 3.04 | 3.01 | 413.1 | 169.6 | 14.2 | 14.2
18.8167 | 3899 | 250.5 | 150 | 114.7 | 35 | 15.4 | 29.8 | 125 | 0.061 | 2.97 | 2.98 | 412.6 | 170 | 14.4 | 14.3
18.8208 | 3901 | 248.4 | 149.8 | 114.6 | 35 | 15.4 | 29.8 | 125.1 | 0.052 | 3.01 | 3.03 | 413 | 169.9 | 14.4 | 14.3
18.825 | 3899 | 252.1 | 150 | 114.4 | 35 | 15.4 | 29.8 | 125 | 0.057 | 3.05 | 2.97 | 412.6 | 170.4 | 14.1 | 14.2
18.8292 | 3900 | 250.9 | 150 | 114.7 | 35 | 15.4 | 29.8 | 124.8 | 0.048 | 2.98 | 3.02 | 412.5 | 169.9 | 14.4 | 14.4
18.8333 | 3898 | 252 | 149.8 | 115.2 | 35 | 15.5 | 29.9 | 125.2 | 0.058 | 3.05 | 3.03 | 412.8 | 169.7 | 14.2 | 14.3
18.8375 | 3903 | 249.3 | 149.9 | 115.2 | 35 | 15.5 | 29.9 | 124.9 | 0.057 | 3 | 3 | 412.6 | 169.6 | 14.4 | 14.4
18.8417 | 3898 | 252.2 | 150 | 115.4 | 35 | 15.5 | 30 | 125 | 0.059 | 3.04 | 3.03 | 413.1 | 169.8 | 14.1 | 14.1
18.8458 | 3899 | 252 | 150 | 115.3 | 34.9 | 15.5 | 30.2 | 125 | 0.046 | 3.01 | 3.02 | 412.2 | 169.8 | 14.2 | 14.2
18.85 | 3900 | 248 | 149.7 | 115.7 | 35 | 15.5 | 30.2 | 125.1 | 0.057 | 3.02 | 3.05 | 412.6 | 170.1 | 14.3 | 14.3
18.8542 | 3900 | 249.4 | 150.1 | 115.2 | 35 | 15.5 | 30.2 | 125.1 | 0.053 | 3.01 | 3.01 | 412.5 | 169.7 | 14.3 | 14.3
18.8583 | 3898 | 251 | 149.5 | 115.4 | 35 | 15.5 | 30.4 | 125.1 | 0.052 | 2.98 | 2.99 | 412.3 | 169.1 | 14.5 | 14.4
18.8625 | 3901 | 249.7 | 150 | 114.8 | 35 | 15.5 | 30.2 | 124.9 | 0.054 | 2.99 | 3.02 | 413 | 169.6 | 14.3 | 14.2
18.8667 | 3900 | 252 | 150.1 | 114.6 | 35 | 15.5 | 30.2 | 125 | 0.057 | 2.98 | 2.97 | 412.6 | 169.5 | 14.3 | 14.3
18.8708 | 3899 | 250.6 | 150 | 114.7 | 35 | 15.5 | 30.1 | 125 | 0.064 | 3.01 | 3 | 412.8 | 170.3 | 14.3 | 14.2
18.875 | 3903 | 252.3 | 149.9 | 114.6 | 35 | 15.5 | 30 | 125 | 0.032 | 2.98 | 2.99 | 412.8 | 169.8 | 14.3 | 14.3
18.8792 | 3903 | 250.1 | 149.9 | 114.5 | 35 | 15.4 | 30 | 125 | 0.043 | 3.03 | 2.99 | 413 | 170.4 | 14.3 | 14.3
18.8833 | 3903 | 249.9 | 150.1 | 114.6 | 35 | 15.4 | 29.9 | 125 | 0.048 | 2.98 | 3.01 | 412.8 | 169.6 | 14.3 | 14.2
18.8875 | 3898 | 251.4 | 149.9 | 114.8 | 34.9 | 15.4 | 29.9 | 125 | 0.051 | 3 | 2.99 | 412.7 | 169.7 | 14.3 | 14.3
18.8917 | 3901 | 249.9 | 149.8 | 115 | 34.9 | 15.4 | 29.9 | 125 | 0.045 | 3.09 | 2.97 | 412.8 | 169.9 | 14.3 | 14.4
18.8958 | 3901 | 251.6 | 149.8 | 115.2 | 34.8 | 15.4 | 29.9 | 125.2 | 0.042 | 3.01 | 3 | 412.4 | 170.2 | 14.3 | 14.2
18.9 | 3898 | 248.6 | 150.1 | 115.3 | 34.9 | 15.3 | 29.9 | 124.9 | 0.055 | 2.99 | 2.95 | 412.4 | 169.4 | 14.5 | 14.4
18.9042 | 3902 | 246.6 | 150.5 | 115.8 | 34.9 | 15.3 | 29.8 | 124.9 | 0.064 | 2.98 | 2.97 | 413 | 169.9 | 14.4 | 14.3
18.9083 | 3897 | 253.5 | 150 | 115.5 | 35 | 15.3 | 29.9 | 125 | 0.061 | 2.98 | 2.96 | 412.1 | 169.6 | 14.3 | 14.3
18.9125 | 3901 | 247.3 | 150.4 | 115.2 | 35 | 15.2 | 30 | 125.1 | 0.052 | 3.01 | 3.01 | 412.8 | 169.9 | 14.5 | 14.3
18.9167 | 3901 | 251.8 | 150.1 | 114.9 | 35.1 | 15.2 | 30.2 | 124.9 | 0.041 | 3 | 2.96 | 412.4 | 170.2 | 14.2 | 14.3
18.9208 | 3898 | 250.5 | 150.3 | 115 | 35 | 15.2 | 30.3 | 125.1 | 0.061 | 3.02 | 2.99 | 412.4 | 169.9 | 14.4 | 14.3
18.925 | 3900 | 250.2 | 149.5 | 115 | 35.1 | 15.2 | 30.2 | 125.2 | 0.053 | 3.03 | 3.01 | 412.7 | 169.9 | 14.3 | 14.2
18.9292 | 3901 | 250.4 | 150.1 | 114.7 | 35 | 15.2 | 30.1 | 125.1 | 0.045 | 3.02 | 3 | 412.6 | 170.3 | 14.3 | 14.3
18.9333 | 3901 | 250.4 | 149.9 | 114.7 | 35 | 15.2 | 30.2 | 125 | 0.052 | 3.02 | 3.01 | 413.4 | 170.5 | 14.3 | 14.3
18.9375 | 3897 | 252.4 | 149.9 | 114.6 | 35 | 15.2 | 30.1 | 125 | 0.053 | 3.07 | 3.03 | 412.2 | 170.1 | 14.2 | 14.2
18.9417 | 3897 | 247.1 | 149.9 | 114.9 | 35 | 15.2 | 30 | 125 | 0.045 | 3.04 | 3 | 412.6 | 170.1 | 14.4 | 14.4
18.9458 | 3902 | 246.8 | 149.8 | 114.8 | 35 | 15.2 | 30.1 | 125 | 0.064 | 3.01 | 2.98 | 413.1 | 169.9 | 14.2 | 14.3
18.95 | 3898 | 250 | 149.7 | 115.2 | 35.1 | 15.3 | 30 | 125 | 0.059 | 3.05 | 3.01 | 412.3 | 170.1 | 14.3 | 14.3
18.9542 | 3902 | 248.1 | 150.1 | 115.6 | 35 | 15.3 | 30 | 125 | 0.047 | 3.01 | 3.01 | 412.6 | 169.7 | 14.5 | 14.2
18.9583 | 3900 | 247.5 | 150.1 | 116 | 35 | 15.3 | 30 | 124.9 | 0.044 | 2.97 | 2.99 | 412.5 | 170.6 | 14.3 | 14.2
18.9625 | 3898 | 250.2 | 149.8 | 115.4 | 35 | 15.3 | 30 | 125 | 0.061 | 3.02 | 2.98 | 413 | 169.6 | 14.3 | 14.3
18.9667 | 3897 | 254.4 | 150.1 | 115.2 | 34.9 | 15.3 | 29.9 | 125 | 0.068 | 3 | 2.95 | 412.4 | 169.9 | 14.1 | 14.1
18.9708 | 3900 | 251.3 | 149.9 | 115.5 | 34.9 | 15.3 | 30 | 125 | 0.05 | 3.02 | 3.01 | 412.5 | 169.9 | 14.4 | 14.3
18.975 | 3899 | 249.8 | 150 | 114.9 | 34.9 | 15.3 | 29.9 | 125.2 | 0.056 | 2.99 | 3.02 | 412.4 | 169.8 | 14.3 | 14.3
18.9792 | 3899 | 250.9 | 150.1 | 114.7 | 34.9 | 15.3 | 30.1 | 125 | 0.055 | 2.98 | 2.97 | 412.6 | 170 | 14.3 | 14.4
18.9833 | 3901 | 250 | 149.9 | 114.5 | 35 | 15.3 | 30.1 | 125.1 | 0.045 | 3.01 | 3.02 | 413.2 | 169.8 | 14.3 | 14.3
18.9875 | 3902 | 249.5 | 150.1 | 114.5 | 35 | 15.3 | 30 | 125 | 0.04 | 3 | 2.99 | 412.5 | 169.7 | 14.3 | 14.3
18.9917 | 3895 | 253 | 150 | 114.4 | 35 | 15.3 | 30 | 125 | 0.046 | 3.05 | 3.03 | 412.3 | 170.3 | 14.4 | 14.3
18.9958 | 3901 | 251.1 | 149.8 | 114.7 | 35.1 | 15.3 | 30.1 | 125 | 0.048 | 2.99 | 3.01 | 412.6 | 170.1 | 14.3 | 14.2
19 | 3901 | 253.3 | 149.9 | 114.8 | 35.1 | 15.3 | 29.9 | 124.9 | 0.04 | 3.01 | 3.02 | 412.4 | 169.9 | 14.3 | 14.3
19.0042 | 3900 | 245.3 | 149.7 | 115.5 | 35.1 | 15.3 | 29.9 | 125 | 0.05 | 2.98 | 3 | 413 | 170.1 | 14.3 | 14.2
19.0083 | 3902 | 251.9 | 150 | 115.4 | 35.1 | 15.2 | 29.9 | 125.1 | 0.041 | 3 | 3.01 | 412.4 | 170.1 | 14.2 | 14.3
19.0125 | 3899 | 251.4 | 150.4 | 115.5 | 35.1 | 15.2 | 30 | 125 | 0.041 | 2.99 | 3.03 | 412.3 | 169.4 | 14.5 | 14.4
19.0167 | 3902 | 249 | 150.2 | 115.5 | 35.1 | 15.2 | 30 | 125 | 0.062 | 2.93 | 2.97 | 412.5 | 169.6 | 14.4 | 14.3
19.0208 | 3899 | 251.5 | 150.1 | 115.5 | 35.1 | 15.2 | 30.1 | 124.9 | 0.053 | 3.02 | 2.98 | 412.3 | 169.7 | 14.3 | 14.3
19.025 | 3898 | 250.5 | 150.2 | 115.2 | 35.1 | 15.1 | 30.2 | 125 | 0.041 | 2.97 | 2.99 | 412.6 | 169.6 | 14.3 | 14.4
19.0292 | 3903 | 249.1 | 150 | 114.8 | 35.1 | 15.1 | 30.2 | 125.1 | 0.064 | 2.95 | 3.01 | 412.7 | 169.5 | 14.3 | 14.3
19.0333 | 3899 | 249.4 | 150.1 | 114.9 | 35.1 | 15.1 | 30.1 | 125 | 0.037 | 2.99 | 2.98 | 412.4 | 169.4 | 14.5 | 14.4
19.0375 | 3901 | 248.5 | 149.9 | 114.4 | 35.1 | 15.1 | 30.2 | 125.1 | 0.059 | 2.98 | 3 | 412.8 | 169.1 | 14.5 | 14.3
19.0417 | 3898 | 250.6 | 149.9 | 114.6 | 35.1 | 15.1 | 30.1 | 125 | 0.049 | 2.99 | 3 | 412.3 | 169.5 | 14.2 | 14.3
19.0458 | 3902 | 247.6 | 150.1 | 114.4 | 35.1 | 15.1 | 30.1 | 125 | 0.05 | 3 | 2.97 | 413.3 | 170.2 | 14.3 | 14.3
19.05 | 3904 | 248.6 | 150.1 | 114.5 | 35.2 | 15.1 | 30 | 124.9 | 0.041 | 2.92 | 2.97 | 412.6 | 170.1 | 14.3 | 14.2
19.0542 | 3900 | 249.8 | 149.9 | 114.9 | 35.1 | 15.1 | 30 | 125 | 0.046 | 3.03 | 3.01 | 412.4 | 169.6 | 14.2 | 14.3
19.0583 | 3900 | 247.9 | 149.9 | 115.4 | 35.1 | 15.1 | 30 | 125.1 | 0.052 | 3.03 | 3 | 412.6 | 170 | 14.3 | 14.3
19.0625 | 3900 | 250.3 | 149.7 | 115.2 | 35 | 15.2 | 30.2 | 125 | 0.043 | 3.01 | 3 | 412.4 | 170.3 | 14.2 | 14.3
19.0667 | 3900 | 250.6 | 150 | 115.4 | 35 | 15.2 | 29.9 | 125 | 0.048 | 2.98 | 3.03 | 413.1 | 169.7 | 14.3 | 14.3
19.0708 | 3901 | 249.4 | 149.9 | 115.6 | 34.9 | 15.2 | 29.9 | 125.1 | 0.036 | 2.97 | 3.01 | 412.6 | 169.7 | 14.2 | 14.2
19.075 | 3900 | 248.6 | 150 | 115.5 | 34.8 | 15.2 | 29.9 | 125 | 0.036 | 2.97 | 3 | 412.2 | 169.6 | 14.3 | 14.3
19.0792 | 3900 | 249.2 | 150 | 115.8 | 34.8 | 15.3 | 29.8 | 125 | 0.038 | 2.98 | 3 | 412.8 | 170 | 14.4 | 14.2
19.0833 | 3901 | 249.7 | 150.2 | 115.2 | 34.8 | 15.3 | 29.9 | 125.1 | 0.038 | 2.96 | 3.05 | 411.8 | 169.7 | 14.3 | 14.2
19.0875 | 3898 | 252.5 | 150.2 | 115.1 | 34.8 | 15.3 | 29.9 | 125.1 | 0.048 | 3 | 3.01 | 411.7 | 170.1 | 14.5 | 14.4
19.0917 | 3901 | 246.8 | 150 | 114.9 | 34.8 | 15.3 | 29.9 | 124.9 | 0.035 | 3.02 | 3.02 | 412.6 | 170.3 | 14.3 | 14.2
19.0958 | 3900 | 252.2 | 149.9 | 114.4 | 34.9 | 15.3 | 29.9 | 125 | 0.043 | 3.01 | 2.95 | 411.7 | 170 | 14.3 | 14.3
19.1 | 3903 | 248.5 | 149.8 | 114.6 | 35 | 15.3 | 29.9 | 125 | 0.029 | 2.97 | 3.01 | 412.6 | 170.3 | 14.3 | 14.2
19.1042 | 3902 | 250 | 149.8 | 114.1 | 35 | 15.3 | 29.9 | 125 | 0.044 | 3.03 | 2.99 | 412.9 | 170.5 | 14.2 | 14.2
19.1083 | 3900 | 250.7 | 149.7 | 114.4 | 35.1 | 15.3 | 29.9 | 125 | 0.053 | 2.93 | 2.99 | 412.5 | 171.1 | 14.4 | 14.3
19.1125 | 3900 | 249.1 | 149.7 | 114.9 | 35 | 15.3 | 29.9 | 125 | 0.049 | 3.03 | 3.02 | 412.7 | 170.8 | 14.2 | 14.1
19.1167 | 3897 | 247.8 | 149.9 | 115.2 | 35 | 15.2 | 29.9 | 125.1 | 0.044 | 2.99 | 2.99 | 412.5 | 170.9 | 14.3 | 14.2
19.1208 | 3900 | 252.4 | 150.1 | 115.4 | 35 | 15.2 | 29.8 | 125 | 0.041 | 2.99 | 3.01 | 412.5 | 170.2 | 14.2 | 14.3
19.125 | 3903 | 249.8 | 150.1 | 115.3 | 35 | 15.2 | 29.9 | 124.9 | 0.042 | 2.96 | 2.96 | 412.6 | 170.1 | 14.2 | 14.3
19.1292 | 3900 | 248.6 | 150.4 | 115.6 | 35 | 15.2 | 30 | 125 | 0.055 | 2.96 | 3 | 412.9 | 170.5 | 14.4 | 14.4
19.1333 | 3902 | 250 | 149.9 | 115.3 | 35 | 15.2 | 29.8 | 125.1 | 0.062 | 2.97 | 3 | 412.2 | 170.2 | 14.2 | 14.2
19.1375 | 3900 | 250.9 | 150.1 | 115 | 35 | 15.1 | 30 | 125 | 0.048 | 2.99 | 3.01 | 412.2 | 170.2 | 14.3 | 14.4
19.1417 | 3898 | 250.9 | 150.1 | 114.7 | 35 | 15.1 | 30 | 124.8 | 0.038 | 2.98 | 3.01 | 412.8 | 170.3 | 14.4 | 14.4
19.1458 | 3898 | 251.9 | 150.2 | 114.6 | 35 | 15.1 | 29.9 | 125 | 0.038 | 2.99 | 3 | 413 | 170.2 | 14.2 | 14.2
19.15 | 3898 | 250 | 150.1 | 114.4 | 35 | 15.1 | 30.1 | 125 | 0.05 | 3 | 3.03 | 412.2 | 170.3 | 14.4 | 14.4
19.1542 | 3900 | 249.5 | 150.2 | 114.6 | 35 | 15 | 30 | 125.1 | 0.05 | 2.96 | 3.01 | 412.7 | 170.5 | 14.4 | 14.3
19.1583 | 3902 | 250 | 149.9 | 114.5 | 35 | 15 | 30.1 | 125 | 0.039 | 2.99 | 2.99 | 412.3 | 172.7 | 14.4 | 14.3
19.1625 | 3902 | 250.6 | 149.9 | 114.9 | 34.9 | 15 | 30.1 | 125 | 0.043 | 3.05 | 2.99 | 412.9 | 171.1 | 14.5 | 14.5
19.1667 | 3901 | 249.9 | 150.1 | 114.9 | 34.9 | 15 | 30.1 | 125.2 | 0.049 | 2.99 | 3.01 | 412.3 | 170.5 | 14.2 | 14.3
19.1708 | 3899 | 251.9 | 150 | 115.3 | 35 | 15 | 29.9 | 125 | 0.055 | 3.02 | 3.01 | 412.5 | 170.3 | 14.3 | 14.3
19.175 | 3902 | 250.9 | 150 | 115.5 | 35 | 15 | 29.8 | 124.9 | 0.05 | 3.01 | 2.97 | 412.9 | 170.2 | 14.3 | 14.3
19.1792 | 3899 | 251.6 | 150.4 | 115.2 | 35 | 15 | 29.9 | 125 | 0.039 | 3.04 | 2.98 | 412.3 | 170.5 | 14.2 | 14.2
19.1833 | 3898 | 248.5 | 150.2 | 115.7 | 35 | 15 | 29.9 | 125 | 0.043 | 2.96 | 3.05 | 412.4 | 170.4 | 14.3 | 14.3
19.1875 | 3899 | 250.4 | 149.9 | 115.3 | 35 | 15.1 | 30 | 125 | 0.05 | 2.94 | 2.98 | 412.9 | 170.2 | 14.3 | 14.3
19.1917 | 3900 | 251.2 | 150.3 | 114.9 | 35.1 | 15.1 | 29.9 | 125 | 0.062 | 3 | 3 | 412.1 | 169.8 | 14.4 | 14.3
19.1958 | 3902 | 248.3 | 150 | 114.8 | 35 | 15.1 | 29.9 | 125 | 0.039 | 3.02 | 2.96 | 413 | 170.6 | 14.2 | 14.3
19.2 | 3903 | 251.7 | 149.9 | 114.4 | 35 | 15.1 | 29.9 | 124.9 | 0.059 | 3 | 3 | 412.8 | 169.9 | 14.1 | 14.2
19.2042 | 3900 | 249.5 | 150 | 114.7 | 35.1 | 15.1 | 29.9 | 125 | 0.055 | 2.98 | 3 | 412.3 | 170 | 14.3 | 14.3
19.2083 | 3901 | 247.4 | 149.9 | 114.4 | 35.1 | 15.1 | 30 | 125 | 0.058 | 2.98 | 3 | 412.4 | 169.9 | 14.2 | 14.2
19.2125 | 3902 | 249.4 | 149.8 | 114.6 | 35.1 | 15.2 | 29.9 | 125 | 0.052 | 2.96 | 3 | 412.3 | 170 | 14.3 | 14.3
19.2167 | 3901 | 251.5 | 149.9 | 115 | 35.1 | 15.2 | 30 | 124.9 | 0.052 | 3.05 | 2.98 | 413.1 | 170.3 | 14.3 | 14.3
19.2208 | 3904 | 246.8 | 149.9 | 115.1 | 35 | 15.2 | 30 | 125 | 0.052 | 2.95 | 3.01 | 412.8 | 170.6 | 14.4 | 14.3
19.225 | 3901 | 248.2 | 149.9 | 115.4 | 35 | 15.2 | 30.1 | 125 | 0.057 | 3.05 | 3.01 | 412.3 | 170.7 | 14.3 | 14.4
19.2292 | 3901 | 247.8 | 149.9 | 115.8 | 35.1 | 15.2 | 30.2 | 125.1 | 0.052 | 2.99 | 3.01 | 412.7 | 170.4 | 14.5 | 14.2
19.2333 | 3902 | 249.6 | 150.1 | 115.6 | 34.9 | 15.2 | 30.1 | 125 | 0.057 | 2.94 | 3 | 412.3 | 170 | 14.3 | 14.3
19.2375 | 3902 | 250 | 150.3 | 115.3 | 34.9 | 15.2 | 30.1 | 125 | 0.055 | 3.02 | 2.99 | 412.8 | 170.6 | 14.4 | 14.4
19.2417 | 3896 | 253 | 150.1 | 115.1 | 34.8 | 15.2 | 30 | 125 | 0.061 | 2.98 | 3 | 412.6 | 171.2 | 14.4 | 14.3
19.2458 | 3897 | 249.5 | 150.1 | 114.9 | 34.9 | 15.3 | 30 | 125 | 0.052 | 3.01 | 3.01 | 412.4 | 169.8 | 14.3 | 14.3
19.25 | 3901 | 251 | 150 | 114.8 | 34.9 | 15.3 | 30.1 | 125 | 0.054 | 3.02 | 3.03 | 412.7 | 170.5 | 14.2 | 14.3
19.2542 | 3901 | 250 | 150 | 115 | 35 | 15.3 | 30 | 125.1 | 0.043 | 2.97 | 3.03 | 413.2 | 171.4 | 14.3 | 14.3
19.2583 | 3895 | 250.4 | 150.1 | 114.3 | 35 | 15.3 | 29.9 | 125 | 0.056 | 3.03 | 3.02 | 412.1 | 170.7 | 14.4 | 14.4
19.2625 | 3900 | 249.5 | 150 | 114.6 | 35.1 | 15.3 | 30 | 125 | 0.062 | 3.07 | 3.01 | 412.9 | 170 | 14.4 | 14.3
19.2667 | 3901 | 249.1 | 149.9 | 114.9 | 35.1 | 15.4 | 30 | 125 | 0.045 | 2.99 | 3 | 412.7 | 170.1 | 14.4 | 14.3
19.2708 | 3901 | 248.7 | 149.9 | 115.1 | 35.2 | 15.4 | 29.9 | 124.9 | 0.049 | 2.97 | 2.96 | 412.6 | 170.7 | 14.4 | 14.2
19.275 | 3898 | 248.5 | 150 | 115.3 | 35.1 | 15.4 | 29.9 | 125.1 | 0.048 | 3.05 | 3.01 | 412.5 | 169.7 | 14.2 | 14.2
19.2792 | 3901 | 251 | 149.9 | 115.5 | 35.1 | 15.4 | 29.8 | 125.1 | 0.054 | 2.99 | 3 | 412.4 | 169.9 | 14.4 | 14.3
19.2833 | 3901 | 247.6 | 150.1 | 115.8 | 35.1 | 15.4 | 29.9 | 125.1 | 0.045 | 2.97 | 3.03 | 412.6 | 170 | 14.4 | 14.3
19.2875 | 3902 | 248.8 | 150.1 | 115.4 | 35.1 | 15.4 | 29.9 | 125 | 0.05 | 2.98 | 2.97 | 412.6 | 169.6 | 14.3 | 14.3
19.2917 | 3899 | 250.7 | 150.4 | 115.2 | 35.1 | 15.4 | 30.1 | 124.9 | 0.052 | 3.01 | 3 | 412.7 | 169.3 | 14.3 | 14.4
19.2958 | 3902 | 250 | 150.2 | 114.9 | 35.2 | 15.4 | 30.1 | 125 | 0.048 | 2.99 | 3.02 | 412.7 | 169.6 | 14.3 | 14.2
19.3 | 3902 | 249.7 | 150.1 | 114.9 | 35.1 | 15.5 | 30.2 | 125.1 | 0.038 | 3.03 | 3 | 412 | 169.5 | 14.3 | 14.3
19.3042 | 3898 | 250.1 | 150.1 | 114.8 | 35.1 | 15.5 | 30.2 | 125 | 0.055 | 3.01 | 3 | 413.1 | 169.7 | 14.3 | 14.3
19.3083 | 3901 | 251.3 | 150.2 | 114.4 | 35 | 15.5 | 30.2 | 125 | 0.059 | 3.05 | 3.01 | 412.9 | 169.9 | 14.3 | 14.3
19.3125 | 3901 | 250.6 | 149.4 | 113.9 | 34.9 | 15.5 | 30.1 | 124.9 | 0.047 | 3.02 | 3.01 | 412.1 | 170.2 | 14.3 | 14.3
19.3167 | 3904 | 247.7 | 149.9 | 114.5 | 34.9 | 15.5 | 30.2 | 125 | 0.045 | 2.98 | 3.01 | 412.4 | 170.2 | 14.5 | 14.3
19.3208 | 3903 | 248.3 | 149.9 | 115 | 34.8 | 15.6 | 30 | 125 | 0.041 | 3 | 2.96 | 412.3 | 169.8 | 14.3 | 14.3
19.325 | 3900 | 250.9 | 149.7 | 115.1 | 34.8 | 15.6 | 30 | 125.1 | 0.043 | 2.99 | 3.04 | 412.4 | 169.9 | 14.3 | 14.2
19.3292 | 3904 | 249.7 | 149.9 | 115.5 | 34.8 | 15.6 | 30 | 125 | 0.047 | 3.04 | 2.96 | 412.9 | 170.2 | 14.2 | 14.2
19.3333 | 3897 | 251.4 | 149.9 | 115.7 | 34.9 | 15.5 | 29.9 | 125.1 | 0.041 | 3.02 | 3.03 | 412.3 | 170 | 14.4 | 14.4
19.3375 | 3900 | 249.7 | 149.9 | 115.6 | 34.9 | 15.5 | 29.9 | 125 | 0.052 | 2.98 | 3 | 412.5 | 169.7 | 14.3 | 14.5
19.3417 | 3901 | 249.6 | 150.2 | 115.5 | 35 | 15.5 | 29.9 | 125.1 | 0.045 | 3.04 | 3 | 412.5 | 169.6 | 14.2 | 14.2
19.3458 | 3900 | 252.2 | 150 | 115 | 35.1 | 15.5 | 30 | 125 | 0.052 | 3.02 | 3.03 | 412.6 | 169.9 | 14.2 | 14.3
19.35 | 3900 | 251.6 | 150 | 115 | 35.1 | 15.5 | 29.9 | 125 | 0.041 | 3 | 3.01 | 412.7 | 169.8 | 14.4 | 14.2
19.3542 | 3901 | 251.1 | 150.1 | 114.8 | 35.1 | 15.4 | 30.1 | 125 | 0.033 | 3 | 3 | 412.2 | 169.7 | 14.2 | 14.2
19.3583 | 3901 | 248.1 | 150 | 114.6 | 35.1 | 15.4 | 30 | 125 | 0.043 | 2.95 | 2.98 | 412.6 | 169.7 | 14.4 | 14.4
19.3625 | 3901 | 250.1 | 149.8 | 114.5 | 35.1 | 15.4 | 30 | 124.9 | 0.04 | 3 | 2.97 | 412.7 | 170.4 | 14.2 | 14.3
19.3667 | 3898 | 248.3 | 149.9 | 114.3 | 35.1 | 15.4 | 30.1 | 125 | 0.048 | 3 | 2.98 | 412.3 | 169.6 | 14.3 | 14.4
19.3708 | 3900 | 248.4 | 150 | 114.6 | 35.1 | 15.3 | 30.1 | 125.1 | 0.046 | 3.01 | 3.03 | 413.3 | 169.9 | 14.4 | 14.3
19.375 | 3897 | 251.5 | 150 | 114.9 | 35 | 15.3 | 30.2 | 125 | 0.05 | 3.02 | 2.99 | 412.5 | 169.9 | 14.3 | 14.3
19.3792 | 3899 | 251.3 | 150 | 115.1 | 35 | 15.3 | 30.2 | 125 | 0.048 | 2.97 | 3 | 412.6 | 170.1 | 14.4 | 14.3
19.3833 | 3899 | 251.5 | 150 | 115.4 | 35 | 15.3 | 30.2 | 125 | 0.065 | 2.98 | 2.99 | 413.3 | 169.6 | 14.3 | 14.3
19.3875 | 3898 | 251.2 | 149.9 | 115.5 | 34.9 | 15.2 | 30.1 | 125.1 | 0.038 | 3.07 | 3.01 | 412.7 | 170.1 | 14.2 | 14.2
19.3917 | 3903 | 249.5 | 150.5 | 115.1 | 34.9 | 15.2 | 30.1 | 125.1 | 0.06 | 2.99 | 2.99 | 412.6 | 170 | 14.4 | 14.4
19.3958 | 3902 | 251.1 | 150.3 | 115.3 | 34.9 | 15.2 | 30 | 125 | 0.043 | 2.95 | 2.99 | 412.5 | 170.2 | 14.3 | 14.3
19.4 | 3900 | 252.2 | 150 | 115.1 | 34.9 | 15.2 | 30.1 | 125 | 0.047 | 3 | 2.99 | 412.2 | 170 | 14.3 | 14.4
19.4042 | 3903 | 251.8 | 150.1 | 115 | 34.9 | 15.2 | 30 | 125 | 0.044 | 2.97 | 3.03 | 411.7 | 169.6 | 14.4 | 14.3
19.4083 | 3900 | 249.8 | 150.1 | 114.9 | 34.9 | 15.2 | 29.8 | 125 | 0.052 | 2.96 | 3.03 | 412.6 | 169.9 | 14.2 | 14.2
19.4125 | 3901 | 247.6 | 150.1 | 114.8 | 35 | 15.2 | 29.8 | 125 | 0.049 | 3.03 | 2.98 | 412.6 | 170.1 | 14.3 | 14.5
19.4167 | 3901 | 249.6 | 150 | 114.4 | 35 | 15.2 | 30 | 124.9 | 0.056 | 2.97 | 3 | 413.1 | 169.6 | 14.3 | 14.3
19.4208 | 3899 | 246.9 | 150 | 114.6 | 35.1 | 15.2 | 30 | 124.9 | 0.052 | 2.97 | 3 | 412.2 | 170.2 | 14.4 | 14.3
19.425 | 3900 | 248.7 | 150 | 114.5 | 35.1 | 15.2 | 30 | 125.1 | 0.039 | 2.91 | 3.06 | 413.1 | 169.8 | 14.3 | 14.4
19.4292 | 3899 | 251.5 | 150.2 | 115 | 35.1 | 15.3 | 30 | 125 | 0.049 | 2.96 | 3.01 | 412.7 | 170.2 | 14.3 | 14.1
19.4333 | 3898 | 248.4 | 149.9 | 115.2 | 35.1 | 15.3 | 30 | 125 | 0.043 | 3.02 | 3.04 | 412.1 | 169.8 | 14.3 | 14.3
19.4375 | 3900 | 250.3 | 150 | 115.3 | 35.1 | 15.3 | 30 | 124.9 | 0.046 | 2.95 | 3.02 | 412.7 | 169.9 | 14.4 | 14.3
19.4417 | 3900 | 249.6 | 150 | 115.4 | 35.1 | 15.3 | 30.1 | 124.9 | 0.041 | 3.06 | 3.03 | 412.4 | 170.1 | 14.4 | 14.3
19.4458 | 3901 | 247.8 | 150.1 | 115.5 | 35.1 | 15.3 | 30.1 | 124.9 | 0.05 | 2.95 | 3.01 | 412.6 | 169.1 | 14.3 | 14.4
19.45 | 3900 | 252.1 | 150.1 | 115.4 | 35 | 15.4 | 30.1 | 125 | 0.036 | 3.06 | 2.99 | 412.7 | 169.4 | 14.2 | 14.3
19.4542 | 3901 | 249.6 | 149.7 | 115.4 | 35 | 15.4 | 30.3 | 125 | 0.043 | 2.96 | 2.98 | 412.3 | 169.6 | 14.2 | 14.3
19.4583 | 3901 | 247.5 | 150.1 | 115.2 | 35 | 15.4 | 30.2 | 125 | 0.032 | 2.96 | 2.99 | 412.6 | 169.4 | 14.3 | 14.3
19.4625 | 3899 | 247.9 | 149.9 | 114.9 | 35 | 15.4 | 30.2 | 125 | 0.032 | 2.96 | 2.99 | 412.1 | 169.8 | 14.2 | 14.3
19.4667 | 3899 | 251.9 | 149.9 | 115 | 35 | 15.4 | 30 | 125 | 0.031 | 3.03 | 3.02 | 412.5 | 169.6 | 14.3 | 14.4
19.4708 | 3901 | 249.6 | 149.8 | 114.8 | 34.9 | 15.4 | 30.1 | 125 | 0.036 | 3.04 | 3.01 | 412.5 | 169.8 | 14.2 | 14.2
19.475 | 3900 | 250.9 | 149.9 | 114.5 | 34.9 | 15.4 | 30 | 125.1 | 0.041 | 3.02 | 2.99 | 412.5 | 170.3 | 14.3 | 14.2
19.4792 | 3899 | 248.3 | 149.6 | 114.7 | 34.9 | 15.5 | 30 | 125 | 0.031 | 3 | 2.99 | 412.4 | 170.3 | 14.3 | 14.3
19.4833 | 3899 | 249 | 149.8 | 114.6 | 34.9 | 15.5 | 29.9 | 125 | 0.055 | 3 | 3 | 412.3 | 170.1 | 14.3 | 14.2
19.4875 | 3900 | 248.3 | 149.8 | 115 | 35 | 15.5 | 30 | 125 | 0.044 | 3.03 | 3.04 | 412.3 | 169.9 | 14.3 | 14.4
19.4917 | 3902 | 249.7 | 149.8 | 115 | 34.9 | 15.5 | 29.9 | 125.1 | 0.043 | 2.96 | 2.98 | 412.8 | 169.3 | 14.4 | 14.3
19.4958 | 3900 | 248.6 | 149.8 | 115.3 | 34.9 | 15.5 | 29.8 | 125 | 0.057 | 2.98 | 3.02 | 412.1 | 169.2 | 14.2 | 14.1
19.5 | 3898 | 250 | 150.1 | 115.1 | 34.9 | 15.5 | 30 | 125 | 0.053 | 3.01 | 2.99 | 412.3 | 169.7 | 14.3 | 14.3
19.5042 | 3901 | 249.7 | 150 | 115.8 | 34.9 | 15.5 | 29.9 | 125 | 0.038 | 3.07 | 3.02 | 412.3 | 169.9 | 14.2 | 14.3
19.5083 | 3898 | 251.2 | 150.1 | 115.2 | 35 | 15.5 | 30 | 125 | 0.038 | 3.01 | 2.99 | 412.4 | 169.7 | 14.4 | 14.3
19.5125 | 3899 | 250.3 | 150.1 | 115.1 | 35 | 15.5 | 30 | 125.1 | 0.031 | 3.01 | 2.98 | 412.7 | 169.2 | 14.4 | 14.2
19.5167 | 3902 | 249.7 | 150.1 | 114.9 | 35 | 15.5 | 30.2 | 125 | 0.041 | 3.04 | 2.99 | 412.5 | 169.7 | 14.2 | 14.2
19.5208 | 3899 | 249.8 | 150.2 | 114.7 | 35.1 | 15.5 | 30.3 | 125 | 0.041 | 2.98 | 2.97 | 412 | 169.9 | 14.3 | 14.4
19.525 | 3903 | 249 | 150 | 114.7 | 35 | 15.5 | 30.2 | 124.9 | 0.044 | 3 | 3 | 412.9 | 169.5 | 14.3 | 14.3
19.5292 | 3900 | 252.8 | 150.1 | 114.8 | 35 | 15.5 | 30.2 | 125 | 0.056 | 3.03 | 2.97 | 412.3 | 169.8 | 14.4 | 14.3
19.5333 | 3898 | 246.7 | 150.1 | 114.8 | 35.1 | 15.5 | 30.1 | 124.9 | 0.041 | 2.95 | 3.02 | 413.1 | 169.7 | 14.3 | 14.3
19.5375 | 3905 | 248.3 | 149.9 | 114.6 | 35.1 | 15.5 | 30.2 | 125 | 0.041 | 2.96 | 2.98 | 412.5 | 169.6 | 14.3 | 14.1
19.5417 | 3900 | 246.7 | 150.1 | 114.9 | 35.1 | 15.5 | 30.1 | 125 | 0.048 | 3.01 | 3.03 | 412.1 | 169.9 | 14.4 | 14.4
19.5458 | 3900 | 249.6 | 150 | 115.2 | 35 | 15.4 | 30 | 125 | 0.042 | 3.03 | 3.01 | 412.7 | 170 | 14.3 | 14.3
19.55 | 3899 | 251.2 | 150 | 115.2 | 34.9 | 15.4 | 30.1 | 125 | 0.038 | 3.01 | 3 | 412.4 | 169.7 | 14.3 | 14.3
19.5542 | 3897 | 250.8 | 150.1 | 115.3 | 34.9 | 15.3 | 30.1 | 125.1 | 0.049 | 2.97 | 3.04 | 412.7 | 169.7 | 14.3 | 14.3
19.5583 | 3899 | 248.7 | 150.1 | 115.5 | 34.8 | 15.3 | 29.9 | 125.1 | 0.036 | 3.02 | 3.02 | 412.5 | 169.4 | 14.4 | 14.3
19.5625 | 3901 | 249 | 150.1 | 115.5 | 34.9 | 15.3 | 30 | 125 | 0.037 | 2.94 | 3 | 412.4 | 169.3 | 14.2 | 14.2
19.5667 | 3900 | 252 | 150.1 | 115.4 | 34.9 | 15.3 | 30 | 125.1 | 0.055 | 2.99 | 3 | 412.4 | 170 | 14.4 | 14.3
19.5708 | 3900 | 249.4 | 150.4 | 115 | 34.9 | 15.3 | 29.9 | 124.9 | 0.038 | 2.98 | 3.01 | 412.8 | 169.6 | 14.4 | 14.3
19.575 | 3898 | 250.1 | 150.6 | 114.6 | 35 | 15.3 | 30.1 | 125 | 0.047 | 3.02 | 3.03 | 412.7 | 169.4 | 14.5 | 14.3
19.5792 | 3900 | 249.6 | 150 | 114.6 | 35.1 | 15.3 | 30 | 125 | 0.038 | 2.96 | 3.01 | 411.9 | 169.3 | 14.3 | 14.3
19.5833 | 3900 | 250.8 | 150.1 | 114.6 | 35.1 | 15.2 | 30 | 125 | 0.05 | 2.97 | 3.01 | 412.3 | 169.7 | 14.2 | 14.2
19.5875 | 3899 | 250.3 | 150 | 114.5 | 35.1 | 15.2 | 29.9 | 124.9 | 0.038 | 3 | 3.03 | 412.3 | 169.4 | 14.3 | 14.4
19.5917 | 3902 | 249.5 | 150.1 | 114.5 | 35 | 15.2 | 29.9 | 125 | 0.041 | 2.95 | 3 | 412.7 | 169.8 | 14.3 | 14.3
19.5958 | 3900 | 247.9 | 149.9 | 114.4 | 35 | 15.2 | 30 | 124.9 | 0.032 | 2.96 | 3 | 412.8 | 169.7 | 14.3 | 14.3
19.6 | 3901 | 249.3 | 149.7 | 114.8 | 35.1 | 15.3 | 30.1 | 124.9 | 0.036 | 3.07 | 2.99 | 413.2 | 169.9 | 14.2 | 14.3
19.6042 | 3900 | 251.2 | 149.8 | 115.2 | 35 | 15.3 | 30.1 | 124.9 | 0.044 | 2.94 | 3.01 | 412.4 | 169.9 | 14.2 | 14.3
19.6083 | 3898 | 248 | 150 | 115.3 | 35 | 15.3 | 30 | 125 | 0.045 | 3.01 | 2.98 | 412.2 | 169.8 | 14.4 | 14.4
19.6125 | 3901 | 251.8 | 149.9 | 115.4 | 34.9 | 15.3 | 29.9 | 125 | 0.051 | 2.97 | 2.99 | 412.8 | 169.8 | 14.3 | 14.3
19.6167 | 3902 | 247.9 | 149.9 | 115.5 | 35 | 15.3 | 30 | 125 | 0.053 | 2.98 | 2.99 | 412.2 | 169.8 | 14.2 | 14.3
19.6208 | 3898 | 251.9 | 150 | 115.3 | 35 | 15.4 | 30.1 | 125.1 | 0.053 | 3.03 | 3 | 412.8 | 170 | 14.6 | 14.4
19.625 | 3900 | 247.5 | 149.9 | 115.2 | 35 | 15.4 | 30 | 124.9 | 0.069 | 3 | 2.99 | 412.3 | 169.7 | 14.2 | 14.2
19.6292 | 3899 | 247.7 | 149.9 | 115.4 | 35.1 | 15.4 | 30.1 | 125.1 | 0.059 | 3.02 | 2.98 | 412.5 | 170.2 | 14.3 | 14.3
19.6333 | 3901 | 247.7 | 149.6 | 115.2 | 35.1 | 15.4 | 30 | 125 | 0.057 | 3 | 2.99 | 412.6 | 170.2 | 14.3 | 14.2
19.6375 | 3899 | 251.6 | 149.8 | 114.5 | 35 | 15.4 | 30 | 125 | 0.073 | 3.02 | 3.02 | 412.3 | 170.3 | 14.3 | 14.3
19.6417 | 3898 | 250.6 | 149.9 | 114.3 | 35 | 15.4 | 30 | 125.1 | 0.063 | 2.99 | 3.04 | 412.3 | 170.3 | 14.4 | 14.4
19.6458 | 3899 | 252.5 | 149.8 | 114.4 | 34.9 | 15.4 | 29.9 | 125 | 0.063 | 3 | 3.02 | 412.9 | 169.8 | 14.4 | 14.2
19.65 | 3900 | 251 | 149.9 | 114.6 | 34.9 | 15.4 | 29.9 | 125 | 0.057 | 3 | 3 | 412.1 | 170.3 | 14.2 | 14.2
19.6542 | 3898 | 249.2 | 149.9 | 114.9 | 34.8 | 15.4 | 29.9 | 125 | 0.064 | 2.99 | 3 | 412.2 | 170.6 | 14.4 | 14.3
19.6583 | 3901 | 250.6 | 150.1 | 115.2 | 34.9 | 15.3 | 29.8 | 125 | 0.061 | 3.06 | 3.02 | 412.4 | 170.1 | 14.2 | 14.3
19.6625 | 3901 | 252.5 | 150.4 | 115.7 | 34.8 | 15.3 | 29.8 | 125.1 | 0.049 | 3 | 3 | 412.5 | 170.5 | 14.4 | 14.5
19.6667 | 3901 | 251.2 | 150.5 | 115.3 | 34.9 | 15.3 | 29.8 | 125 | 0.059 | 3 | 3 | 412.5 | 170.9 | 14.3 | 14.2
19.6708 | 3897 | 251.6 | 150.5 | 115.8 | 35 | 15.3 | 29.9 | 125 | 0.076 | 3 | 2.98 | 412.2 | 170 | 14.3 | 14.2
19.675 | 3900 | 250.7 | 150.3 | 115.4 | 35.1 | 15.2 | 29.8 | 124.9 | 0.054 | 2.99 | 3 | 412.6 | 170.3 | 14.3 | 14.3
19.6792 | 3900 | 251.1 | 150.4 | 115.2 | 35.2 | 15.2 | 30 | 125 | 0.057 | 3.03 | 3 | 412.5 | 169.7 | 14.2 | 14.3
19.6833 | 3901 | 249.9 | 150 | 114.8 | 35.1 | 15.2 | 29.8 | 125 | 0.067 | 3.04 | 2.99 | 412.8 | 170.8 | 14.3 | 14.4
19.6875 | 3899 | 252.1 | 149.7 | 114.8 | 35.1 | 15.2 | 29.8 | 125.1 | 0.056 | 3 | 3.01 | 412.8 | 169.8 | 14.4 | 14.4
19.6917 | 3899 | 249.9 | 150 | 114.6 | 35.1 | 15.1 | 29.8 | 124.9 | 0.062 | 2.99 | 3.03 | 412.1 | 170.4 | 14.2 | 14.3
19.6958 | 3898 | 252.3 | 149.4 | 114.5 | 35.1 | 15.1 | 29.9 | 124.9 | 0.062 | 3.04 | 3.03 | 412.6 | 170.1 | 14.2 | 14.3
19.7 | 3901 | 251.5 | 150 | 114.5 | 35 | 15.1 | 29.9 | 125 | 0.063 | 2.99 | 2.98 | 412.5 | 169.9 | 14.2 | 14.2
19.7042 | 3896 | 252.8 | 149.8 | 114.7 | 35 | 15.1 | 30 | 125 | 0.066 | 3 | 3.01 | 412.3 | 170.5 | 14.3 | 14.3
19.7083 | 3900 | 248.8 | 149.9 | 115.3 | 35 | 15.1 | 30.1 | 124.9 | 0.064 | 3.03 | 3 | 412.4 | 170.2 | 14.3 | 14.5
19.7125 | 3902 | 249.7 | 149.6 | 114.9 | 35 | 15 | 30.1 | 125 | 0.058 | 3.06 | 3 | 412.4 | 170.4 | 14.1 | 14.2
19.7167 | 3900 | 250.6 | 150.1 | 115.7 | 35 | 15 | 30 | 125 | 0.06 | 3.01 | 3 | 412.4 | 170.5 | 14.3 | 14.4
19.7208 | 3901 | 250.5 | 149.9 | 115.5 | 35 | 15 | 30.1 | 125 | 0.059 | 3.04 | 2.99 | 412.8 | 170.5 | 14.3 | 14.3
19.725 | 3898 | 250.9 | 150.1 | 115.6 | 35 | 15 | 30.1 | 125.1 | 0.069 | 3.01 | 2.99 | 411.6 | 170.4 | 14.2 | 14.3
19.7292 | 3900 | 250.6 | 150.1 | 115.5 | 35 | 15 | 30 | 125.1 | 0.047 | 2.99 | 3.02 | 411.7 | 170.1 | 14.3 | 14.2
19.7333 | 3899 | 251.6 | 150 | 115.3 | 35 | 15.1 | 30.1 | 124.9 | 0.059 | 3.01 | 2.99 | 412.4 | 170.2 | 14.2 | 14.3
19.7375 | 3897 | 251.5 | 149.8 | 114.7 | 35.1 | 15.1 | 30 | 125 | 0.051 | 3.05 | 2.99 | 412 | 170.8 | 14.2 | 14.3
19.7417 | 3899 | 250.1 | 149.8 | 114.4 | 35 | 15.1 | 29.8 | 125 | 0.057 | 3.01 | 2.99 | 412.4 | 170.7 | 14.5 | 14.3
19.7458 | 3902 | 249.4 | 149.5 | 114.6 | 35.1 | 15.2 | 29.8 | 124.9 | 0.05 | 3 | 2.98 | 412.3 | 170.7 | 14.2 | 14.2
19.75 | 3898 | 249.6 | 149.9 | 114.5 | 35.1 | 15.2 | 29.8 | 125.2 | 0.058 | 3.04 | 3.01 | 412.4 | 170.6 | 14.3 | 14.2
19.7542 | 3903 | 249.9 | 149.9 | 115 | 35.1 | 15.2 | 29.7 | 124.9 | 0.051 | 2.98 | 2.97 | 412.7 | 170.2 | 14.4 | 14.3
19.7583 | 3904 | 249.1 | 150 | 115.1 | 35 | 15.2 | 29.7 | 124.9 | 0.055 | 3.01 | 2.99 | 412.7 | 170.3 | 14.3 | 14.4
19.7625 | 3902 | 248.2 | 149.9 | 115 | 35 | 15.2 | 30 | 125 | 0.055 | 3.04 | 2.98 | 412.6 | 170.5 | 14.4 | 14.5
19.7667 | 3899 | 252.5 | 150 | 115.5 | 35 | 15.2 | 30 | 125 | 0.048 | 2.99 | 3.02 | 412.3 | 170.6 | 14.4 | 14.2
19.7708 | 3899 | 248.5 | 150.1 | 115.5 | 35 | 15.3 | 30.1 | 125 | 0.05 | 3.01 | 3.02 | 412.1 | 170.2 | 14.4 | 14.5
19.775 | 3900 | 251 | 150.3 | 115.7 | 35 | 15.2 | 30.1 | 124.9 | 0.052 | 2.99 | 3.02 | 412.7 | 170.2 | 14.3 | 14.3
19.7792 | 3903 | 252.4 | 150.2 | 115.3 | 35 | 15.3 | 30.2 | 125 | 0.064 | 2.99 | 2.98 | 412.4 | 170.1 | 14.3 | 14.3
19.7833 | 3901 | 249.9 | 150.3 | 115.1 | 35 | 15.3 | 30.1 | 125.1 | 0.059 | 3.02 | 3.04 | 412.6 | 170.4 | 14.5 | 14.4
19.7875 | 3899 | 247.1 | 150.1 | 114.8 | 35 | 15.3 | 30.2 | 125.1 | 0.055 | 3.02 | 2.98 | 412.7 | 170.3 | 14.3 | 14.3
19.7917 | 3899 | 250.8 | 150 | 114.7 | 35 | 15.3 | 30 | 124.9 | 0.046 | 2.97 | 3.01 | 412 | 170.3 | 14.3 | 14.3
19.7958 | 3900 | 249.4 | 150.1 | 114.7 | 35 | 15.3 | 30 | 125 | 0.046 | 2.96 | 3 | 412.7 | 170.1 | 14.4 | 14.4
19.8 | 3900 | 249.3 | 150 | 113.9 | 35 | 15.3 | 29.9 | 125 | 0.055 | 3.02 | 3.03 | 412.2 | 170.4 | 14.3 | 14.3
19.8042 | 3900 | 252.4 | 149.9 | 114.4 | 35 | 15.3 | 29.9 | 124.8 | 0.038 | 3.02 | 3.02 | 412.6 | 170.4 | 14.4 | 14.4
19.8083 | 3901 | 249.2 | 149.9 | 114.9 | 35 | 15.4 | 29.8 | 125 | 0.041 | 2.99 | 3.01 | 412.8 | 170.4 | 14.3 | 14.3
19.8125 | 3901 | 250.3 | 149.8 | 115.1 | 35 | 15.4 | 29.8 | 124.9 | 0.053 | 3 | 2.99 | 412.3 | 170.3 | 14.3 | 14.3
19.8167 | 3898 | 249.4 | 149.9 | 115.3 | 34.9 | 15.4 | 30 | 124.9 | 0.066 | 2.99 | 2.99 | 412.6 | 169.8 | 14.3 | 14.3
19.8208 | 3901 | 248.3 | 150 | 115.5 | 34.9 | 15.4 | 30 | 124.9 | 0.048 | 2.93 | 2.99 | 412.3 | 170.4 | 14.3 | 14.1
19.825 | 3900 | 251.2 | 149.9 | 115.6 | 35 | 15.4 | 30.1 | 125.1 | 0.046 | 2.98 | 2.99 | 412.1 | 170.2 | 14.4 | 14.4
19.8292 | 3900 | 249.8 | 150 | 115.4 | 35 | 15.4 | 30.2 | 125 | 0.043 | 3.05 | 2.98 | 412.7 | 169.6 | 14.5 | 14.3
19.8333 | 3901 | 249.7 | 150.1 | 115.1 | 35 | 15.4 | 30.2 | 125 | 0.052 | 3.07 | 3 | 412.5 | 169.8 | 14.3 | 14.3
19.8375 | 3897 | 248.8 | 149.7 | 115 | 35 | 15.4 | 30.1 | 125 | 0.042 | 3.03 | 3 | 412.3 | 169.8 | 14.4 | 14.3
19.8417 | 3900 | 249.8 | 150 | 114.6 | 35 | 15.4 | 30.2 | 125 | 0.041 | 2.99 | 3 | 412.2 | 169.4 | 14.4 | 14.3
19.8458 | 3900 | 251.6 | 150.1 | 114.4 | 35 | 15.5 | 30.1 | 125.2 | 0.043 | 3 | 2.99 | 412.1 | 170.5 | 14.3 | 14.3
19.85 | 3901 | 248.1 | 150.2 | 114.4 | 35.1 | 15.5 | 30.1 | 124.9 | 0.042 | 3.02 | 3 | 412.2 | 170.1 | 14.3 | 14.3
19.8542 | 3900 | 250.1 | 150 | 114.4 | 35.1 | 15.5 | 30.1 | 125.1 | 0.041 | 3 | 3 | 412.3 | 170.2 | 14.2 | 14.3
19.8583 | 3901 | 250.9 | 149.7 | 114.9 | 35 | 15.5 | 30 | 125 | 0.057 | 3.05 | 3.01 | 412.2 | 170.5 | 14.3 | 14.4
19.8625 | 3901 | 250.6 | 150.1 | 114.9 | 35 | 15.5 | 30 | 124.9 | 0.039 | 3 | 3 | 412.9 | 169.5 | 14.4 | 14.4
19.8667 | 3900 | 251.7 | 150 | 115.2 | 34.9 | 15.5 | 29.7 | 125.1 | 0.048 | 3.03 | 2.99 | 412.6 | 170.2 | 14.3 | 14.3
19.8708 | 3900 | 252 | 150 | 115.5 | 34.9 | 15.6 | 29.7 | 125 | 0.048 | 3.02 | 2.97 | 412.1 | 169.8 | 14.3 | 14.3
19.875 | 3901 | 247.7 | 150.1 | 115.7 | 34.9 | 15.6 | 29.8 | 125.1 | 0.039 | 2.97 | 3.01 | 412.1 | 169.7 | 14.4 | 14.3
19.8792 | 3902 | 251.2 | 150.2 | 115.5 | 34.9 | 15.6 | 29.9 | 124.9 | 0.04 | 2.99 | 2.96 | 412.7 | 169.6 | 14.3 | 14.2
19.8833 | 3898 | 248.4 | 150.1 | 115.4 | 35 | 15.6 | 30 | 125 | 0.055 | 3 | 2.97 | 412.3 | 169.9 | 14.3 | 14.3
19.8875 | 3900 | 250 | 150 | 115.2 | 35 | 15.6 | 30.1 | 125.1 | 0.068 | 3.02 | 3.02 | 413.2 | 170.3 | 14.4 | 14.2
19.8917 | 3900 | 251.1 | 149.9 | 114.9 | 35.1 | 15.6 | 30.3 | 125 | 0.05 | 3.01 | 2.97 | 413 | 170.1 | 14.3 | 14.3
19.8958 | 3898 | 250.4 | 149.9 | 114.8 | 35 | 15.6 | 30.3 | 125.1 | 0.063 | 2.98 | 2.98 | 412.4 | 169.9 | 14.3 | 14.3
19.9 | 3901 | 249.4 | 150 | 114.8 | 34.9 | 15.6 | 30.3 | 125.2 | 0.037 | 3.06 | 2.99 | 412.7 | 169.9 | 14.3 | 14.2
19.9042 | 3900 | 249.4 | 150.1 | 114.1 | 34.9 | 15.5 | 30 | 124.9 | 0.038 | 2.98 | 3.03 | 412.3 | 169.9 | 14.4 | 14.2
19.9083 | 3900 | 249.4 | 150.1 | 114.4 | 35 | 15.5 | 30 | 125 | 0.038 | 3.02 | 3 | 412.2 | 170.1 | 14.5 | 14.4
19.9125 | 3902 | 249.5 | 149.9 | 114.6 | 34.9 | 15.5 | 30 | 124.9 | 0.055 | 3 | 3 | 412.8 | 170.2 | 14.2 | 14.2
19.9167 | 3903 | 251 | 149.6 | 115.6 | 35 | 15.5 | 29.9 | 125 | 0.036 | 2.98 | 2.98 | 412.1 | 170.1 | 14.3 | 14.3
19.9208 | 3898 | 248.7 | 149.8 | 115.5 | 34.9 | 15.5 | 29.9 | 125 | 0.04 | 2.98 | 3 | 412.3 | 169.9 | 14.4 | 14.3
19.925 | 3900 | 249.1 | 149.9 | 115.4 | 34.9 | 15.4 | 29.9 | 124.9 | 0.044 | 2.96 | 3 | 412.8 | 169.8 | 14.2 | 14.2
19.9292 | 3900 | 249.4 | 150.3 | 115.6 | 35 | 15.4 | 29.9 | 125 | 0.05 | 3.1 | 2.98 | 412.2 | 170.1 | 14.3 | 14.3
19.9333 | 3898 | 251.4 | 150 | 115.5 | 35 | 15.4 | 29.9 | 125 | 0.053 | 3.04 | 3.03 | 412.4 | 169.6 | 14.3 | 14.3
19.9375 | 3900 | 253.2 | 150.1 | 115.2 | 35.1 | 15.4 | 30.1 | 125 | 0.05 | 3.03 | 2.98 | 412.8 | 169.4 | 14.2 | 14.2
19.9417 | 3900 | 247.1 | 150.2 | 115.1 | 35.1 | 15.3 | 30.1 | 125.1 | 0.052 | 3.03 | 2.99 | 412.3 | 170 | 14.3 | 14.4
19.9458 | 3901 | 251.1 | 150.1 | 115 | 35.1 | 15.3 | 30.1 | 125 | 0.052 | 2.96 | 3.04 | 412.8 | 170 | 14.3 | 14.4
19.95 | 3902 | 249.4 | 150.1 | 114.7 | 35.1 | 15.3 | 30.1 | 124.9 | 0.056 | 3 | 2.99 | 412.7 | 170.1 | 14.3 | 14.3
19.9542 | 3898 | 249.9 | 150 | 114.6 | 35.1 | 15.3 | 30.1 | 125.1 | 0.05 | 3.02 | 3.02 | 412.4 | 169.7 | 14.4 | 14.3
19.9583 | 3898 | 251.8 | 149.6 | 114.8 | 35 | 15.3 | 30.1 | 125.2 | 0.048 | 3.04 | 3.01 | 412.6 | 169.7 | 14.4 | 14.3
19.9625 | 3901 | 250.1 | 149.8 | 114.3 | 35 | 15.3 | 30.2 | 125 | 0.062 | 3.01 | 2.99 | 412.9 | 169.9 | 14.3 | 14.3
19.9667 | 3900 | 250.7 | 150 | 114.8 | 35 | 15.3 | 30.1 | 125 | 0.052 | 2.98 | 3.02 | 412.1 | 170.1 | 14.2 | 14.4
19.9708 | 3898 | 252.9 | 149.9 | 115 | 34.9 | 15.3 | 30.1 | 125 | 0.039 | 3.05 | 3.03 | 412.5 | 170 | 14.3 | 14.5
19.975 | 3900 | 248.7 | 149.9 | 115 | 34.9 | 15.3 | 30.1 | 125 | 0.043 | 2.96 | 2.98 | 412.6 | 169.3 | 14.3 | 14.2
19.9792 | 3900 | 250.6 | 149.9 | 115.2 | 34.9 | 15.3 | 30 | 125 | 0.034 | 2.98 | 2.99 | 412.2 | 169.8 | 14.2 | 14.3
19.9833 | 3900 | 248 | 150 | 115.4 | 34.9 | 15.3 | 30 | 125 | 0.041 | 3.02 | 3.01 | 412.4 | 170.1 | 14.3 | 14.3
19.9875 | 3900 | 252.2 | 150.1 | 115.4 | 34.9 | 15.4 | 30.1 | 124.9 | 0.045 | 3.03 | 2.98 | 412.7 | 169.8 | 14.1 | 14.2
19.9917 | 3899 | 248.8 | 150.2 | 115.6 | 35 | 15.4 | 30 | 125 | 0.049 | 2.95 | 2.97 | 412.1 | 169.8 | 14.3 | 14.3
19.9958 | 3901 | 248.9 | 150 | 115 | 35.1 | 15.4 | 30 | 125 | 0.057 | 2.94 | 3.04 | 412.3 | 170 | 14.4 | 14.4
20 | 3903 | 251.1 | 150.2 | 115 | 35.1 | 15.4 | 30.1 | 125 | 0.054 | 2.96 | 2.96 | 412.2 | 169.9 | 14.3 | 14.3
20.0042 | 3900 | 250.2 | 148.6 | 114.9 | 34.9 | 15.3 | 27.7 | 125 | 0.043 | 3.04 | 3.01 | 412.6 | 169.8 | 14.3 | 14.3
20.0083 | 3898 | 251.2 | 149.2 | 114.4 | 34.8 | 15.3 | 27.7 | 125.3 | 0.045 | 3.01 | 3.06 | 412.7 | 169.2 | 14.4 | 14.3
20.0125 | 3903 | 253.3 | 149.4 | 114.7 | 34.8 | 15.3 | 27.8 | 125.1 | 0.051 | 3.02 | 3.03 | 413.1 | 169.6 | 14.3 | 14.2
20.0167 | 3902 | 251.6 | 149.8 | 115.5 | 34.7 | 15.3 | 27.8 | 125 | 0.057 | 3 | 3 | 412.7 | 170.9 | 14.3 | 14.3
20.0208 | 3899 | 249.2 | 150.3 | 115 | 34.8 | 15.4 | 27.8 | 125.1 | 0.062 | 2.97 | 2.97 | 412.7 | 169.6 | 14.5 | 14.4
20.025 | 3900 | 250.7 | 151 | 114.6 | 34.9 | 15.4 | 27.8 | 125.1 | 0.048 | 3 | 3.02 | 413.3 | 169.4 | 14.3 | 14.1
20.0292 | 3898 | 250.3 | 150.8 | 115.1 | 34.9 | 15.4 | 27.7 | 125 | 0.061 | 2.97 | 2.99 | 412.7 | 169.3 | 14.3 | 14.3
20.0333 | 3898 | 250.6 | 151.2 | 114.7 | 35 | 15.4 | 27.9 | 125 | 0.069 | 3 | 3.01 | 412.9 | 170.5 | 14.5 | 14.4
20.0375 | 3903 | 248.4 | 151.6 | 115.2 | 35.1 | 15.4 | 27.9 | 125 | 0.075 | 3 | 3.03 | 413.4 | 170.4 | 14.5 | 14.3
20.0417 | 3900 | 249.3 | 152.1 | 114.7 | 35.2 | 15.4 | 27.9 | 125 | 0.089 | 3.02 | 3.02 | 413 | 169.7 | 14.3 | 14.3
20.0458 | 3900 | 249.8 | 149.1 | 115.1 | 35.3 | 15.4 | 27.9 | 124.7 | 0.083 | 2.98 | 2.98 | 412.7 | 167.3 | 14.2 | 14.3
20.05 | 3900 | 250.3 | 149.5 | 115 | 35.2 | 15.4 | 28.1 | 124.9 | 0.08 | 3.02 | 3 | 413 | 170.3 | 14.3 | 14.4
20.0542 | 3901 | 251.9 | 150.1 | 114.6 | 35.2 | 15.4 | 28.2 | 125 | 0.082 | 3.01 | 2.99 | 412.8 | 171.4 | 14.4 | 14.4
20.0583 | 3902 | 250.2 | 151.4 | 115.2 | 35.1 | 15.4 | 28.2 | 125.1 | 0.083 | 2.97 | 2.98 | 412.8 | 170.7 | 14.3 | 14.3
20.0625 | 3899 | 249.7 | 148.1 | 115 | 35 | 15.4 | 28.1 | 125.3 | 0.078 | 3.01 | 3 | 412.8 | 170.4 | 14.3 | 14.5
20.0667 | 3901 | 253.4 | 149.8 | 114.7 | 34.9 | 15.5 | 28.1 | 125 | 0.079 | 3.04 | 3.01 | 412.7 | 170.8 | 14.3 | 14.3
20.0708 | 3900 | 247.7 | 149.3 | 115.1 | 34.9 | 15.5 | 28.2 | 124.8 | 0.077 | 3.02 | 2.98 | 413 | 172.3 | 14.3 | 14.4
20.075 | 3899 | 249.6 | 151 | 115.2 | 34.9 | 15.5 | 28.3 | 125 | 0.075 | 2.98 | 3.01 | 412.5 | 170.5 | 14.3 | 14.3
20.0792 | 3901 | 252.2 | 150.9 | 114.9 | 34.8 | 15.5 | 28.3 | 124.7 | 0.064 | 3.01 | 3.05 | 413.2 | 169.7 | 14.3 | 14.3
20.0833 | 3902 | 247.7 | 148.6 | 115.4 | 34.8 | 15.6 | 28.2 | 124.9 | 0.061 | 3 | 3.01 | 413.1 | 169.1 | 14.3 | 14.1
20.0875 | 3896 | 251.5 | 149.7 | 114.3 | 34.8 | 15.6 | 28.2 | 124.9 | 0.081 | 2.96 | 3.01 | 412.8 | 171.5 | 14.3 | 14.4
20.0917 | 3901 | 251.1 | 151 | 114.6 | 34.9 | 15.6 | 28.3 | 124.9 | 0.083 | 2.95 | 3 | 413 | 170 | 14.3 | 14.2
20.0958 | 3899 | 250.8 | 150.3 | 114.9 | 35 | 15.6 | 28.4 | 125.3 | 0.062 | 2.98 | 3.05 | 413.2 | 169.4 | 14.3 | 14.3
20.1 | 3902 | 248.7 | 148.6 | 115.2 | 35 | 15.6 | 28.3 | 125.1 | 0.058 | 3.01 | 3.03 | 412.5 | 169.1 | 14.4 | 14.5
20.1042 | 3901 | 249.8 | 149.7 | 115.2 | 35 | 15.6 | 28.2 | 125.2 | 0.058 | 2.96 | 3 | 412.3 | 171.1 | 14.4 | 14.5
20.1083 | 3899 | 250.6 | 150.8 | 115.6 | 35.2 | 15.6 | 28.4 | 124.9 | 0.076 | 2.99 | 2.99 | 413.1 | 171.8 | 14.3 | 14.3
20.1125 | 3901 | 247.9 | 151 | 115.1 | 35.2 | 15.6 | 28.5 | 125 | 0.055 | 2.96 | 3.02 | 412.1 | 169.8 | 14.3 | 14.3
20.1167 | 3900 | 249.6 | 149.3 | 114.8 | 35.1 | 15.6 | 28.6 | 125.1 | 0.041 | 3 | 3.04 | 412.4 | 170.1 | 14.3 | 14.3
20.1208 | 3899 | 248.9 | 148.9 | 115.3 | 35.1 | 15.6 | 28.8 | 125.1 | 0.043 | 2.99 | 3 | 413.2 | 171.6 | 14.2 | 14.2
20.125 | 3901 | 249.5 | 150.1 | 114.9 | 35.1 | 15.6 | 29 | 125 | 0.064 | 3 | 3 | 412.4 | 171.9 | 14.3 | 14.3
20.1292 | 3898 | 251.7 | 151.6 | 114.6 | 35.1 | 15.6 | 29.1 | 124.8 | 0.065 | 3.02 | 2.99 | 412.6 | 170.5 | 14.3 | 14.5
20.1333 | 3901 | 250.5 | 149.9 | 114.3 | 35 | 15.5 | 29.3 | 125 | 0.057 | 3.04 | 3.02 | 413.2 | 169.6 | 14.4 | 14.4
20.1375 | 3899 | 249.3 | 148.9 | 114.7 | 35 | 15.5 | 29.6 | 125.2 | 0.041 | 3.01 | 3.01 | 412.7 | 170.3 | 14.3 | 14.3
20.1417 | 3899 | 251.4 | 149.6 | 115 | 34.9 | 15.5 | 29.6 | 125 | 0.046 | 3.02 | 2.97 | 412.9 | 171.8 | 14.3 | 14.3
20.1458 | 3901 | 246 | 151.4 | 115.2 | 34.8 | 15.5 | 29.8 | 124.8 | 0.061 | 2.97 | 3 | 412.9 | 170.9 | 14.5 | 14.5
20.15 | 3901 | 249.4 | 150 | 115.7 | 34.8 | 15.4 | 29.9 | 125.3 | 0.057 | 2.99 | 3.02 | 412.6 | 170 | 14.3 | 14.2
20.1542 | 3898 | 250.1 | 149.1 | 115.5 | 34.8 | 15.4 | 30 | 125.1 | 0.049 | 3.03 | 3.01 | 412.5 | 171.2 | 14.3 | 14.3
20.1583 | 3898 | 252 | 149.3 | 115.1 | 34.9 | 15.4 | 30.1 | 126.1 | 0.051 | 2.98 | 3.04 | 413.3 | 171.3 | 14.4 | 14.3
20.1625 | 3896 | 250.5 | 151.1 | 114.8 | 34.9 | 15.4 | 30.1 | 124.9 | 0.069 | 2.99 | 2.98 | 412.7 | 171.7 | 14.4 | 14.2
20.1667 | 3903 | 249 | 151.3 | 114.7 | 35.1 | 15.3 | 30.2 | 124.6 | 0.057 | 2.97 | 2.97 | 412.4 | 169.3 | 14.2 | 14.2
20.1708 | 3897 | 250.9 | 148.9 | 115 | 35.1 | 15.3 | 30.2 | 125 | 0.065 | 3.03 | 3.03 | 412.3 | 170.2 | 14.3 | 14.2
20.175 | 3904 | 251.7 | 149.1 | 115.3 | 35.1 | 15.3 | 30.1 | 125 | 0.076 | 3.05 | 2.99 | 413.1 | 170.6 | 14.4 | 14.4
20.1792 | 3903 | 248.4 | 151.1 | 115.3 | 35.2 | 15.3 | 30 | 125 | 0.087 | 3 | 3.01 | 412.8 | 171.2 | 14.4 | 14.4
20.1833 | 3900 | 247.3 | 151.5 | 115.4 | 35.2 | 15.3 | 30 | 125 | 0.092 | 2.96 | 3.01 | 412.5 | 169.2 | 14.4 | 14.3
20.1875 | 3899 | 250.1 | 149.4 | 114.9 | 35.1 | 15.3 | 29.9 | 125.3 | 0.076 | 3.01 | 3.02 | 412.5 | 169.7 | 14.3 | 14.4
20.1917 | 3898 | 250.9 | 148.8 | 114.6 | 35.1 | 15.3 | 29.8 | 125 | 0.078 | 3.05 | 3.01 | 412.7 | 172.1 | 14.5 | 14.4
20.1958 | 3898 | 248.8 | 150.4 | 114.6 | 35 | 15.3 | 29.7 | 125.1 | 0.097 | 2.98 | 2.99 | 413 | 171.9 | 14.3 | 14.2
20.2 | 3898 | 251.6 | 151.4 | 114.8 | 35 | 15.3 | 29.7 | 124.9 | 0.085 | 3.01 | 3.02 | 412.5 | 170 | 14.3 | 14.3
20.2042 | 3900 | 249.9 | 149.4 | 115.1 | 34.9 | 15.4 | 29.8 | 124.6 | 0.071 | 3.02 | 3.02 | 412.8 | 169.4 | 14.3 | 14.3
20.2083 | 3903 | 250.8 | 148.9 | 115.4 | 34.9 | 15.4 | 29.7 | 125 | 0.069 | 3.03 | 2.99 | 412.5 | 171.6 | 14.4 | 14.4
20.2125 | 3900 | 250.1 | 149.6 | 115.5 | 34.9 | 15.4 | 29.8 | 125 | 0.083 | 2.96 | 2.99 | 412.6 | 171.5 | 14.2 | 14.3
20.2167 | 3901 | 247.2 | 151.4 | 114.7 | 34.9 | 15.4 | 30 | 125.1 | 0.062 | 2.98 | 3.02 | 412.1 | 170.6 | 14.3 | 14.4
20.2208 | 3904 | 249.2 | 149.5 | 114.3 | 34.9 | 15.4 | 30.2 | 124.9 | 0.059 | 2.99 | 3 | 412.4 | 167.3 | 14.4 | 14.4
20.225 | 3900 | 250.8 | 149.1 | 114.5 | 34.9 | 15.4 | 30.3 | 125.1 | 0.057 | 3.03 | 3.03 | 412.3 | 170.9 | 14.2 | 14.2
20.2292 | 3902 | 248 | 148.9 | 114.8 | 35.1 | 15.4 | 30.3 | 125 | 0.066 | 2.97 | 2.96 | 412 | 172 | 14.3 | 14.3
20.2333 | 3900 | 251.9 | 151 | 114.9 | 35.1 | 15.4 | 30.2 | 125 | 0.066 | 2.99 | 3 | 412.4 | 171.3 | 14.4 | 14.3
20.2375 | 3899 | 249.8 | 151.5 | 115 | 35.2 | 15.4 | 30.1 | 125 | 0.059 | 2.98 | 3.02 | 412.3 | 170.1 | 14.4 | 14.2
20.2417 | 3898 | 249.1 | 149.3 | 115.1 | 35.2 | 15.5 | 30.1 | 125.1 | 0.059 | 2.98 | 3.01 | 412.5 | 169.9 | 14.3 | 14.3
20.2458 | 3900 | 251.5 | 149.1 | 115.3 | 35.2 | 15.5 | 30 | 124.9 | 0.05 | 3.02 | 3.03 | 412.6 | 171.8 | 14.3 | 14.4
20.25 | 3898 | 247.9 | 150.1 | 115.4 | 35.1 | 15.5 | 29.9 | 125.1 | 0.054 | 2.99 | 3 | 412.7 | 171 | 14.4 | 14.4
20.2542 | 3897 | 250.9 | 150.6 | 115.2 | 35.1 | 15.5 | 29.9 | 124.8 | 0.062 | 3.02 | 2.98 | 412.5 | 169.9 | 14.3 | 14.4
20.2583 | 3899 | 249.9 | 149.7 | 115.1 | 35.1 | 15.5 | 29.8 | 124.7 | 0.056 | 2.98 | 3.01 | 412.1 | 169.3 | 14.3 | 14.4
20.2625 | 3899 | 249.9 | 149.4 | 114.7 | 35 | 15.6 | 29.7 | 125.1 | 0.043 | 3.02 | 3.02 | 412.6 | 171 | 14.4 | 14.4
20.2667 | 3903 | 249.2 | 150 | 114.6 | 35 | 15.6 | 29.8 | 125 | 0.051 | 2.99 | 2.98 | 412.8 | 171.4 | 14.4 | 14.3
20.2708 | 3902 | 250.7 | 151.3 | 114.5 | 34.9 | 15.6 | 29.8 | 125.3 | 0.057 | 3 | 3.03 | 412.4 | 169.8 | 14.3 | 14.3
20.275 | 3899 | 248.4 | 149.4 | 114.7 | 34.8 | 15.6 | 29.9 | 125.1 | 0.041 | 3.04 | 3.05 | 412.3 | 169.9 | 14.5 | 14.4
20.2792 | 3899 | 250.4 | 148.8 | 114.9 | 34.9 | 15.6 | 30 | 125.2 | 0.046 | 2.98 | 3.01 | 412.6 | 170.4 | 14.2 | 14.2
20.2833 | 3901 | 246.9 | 149.5 | 115.2 | 34.9 | 15.6 | 30 | 124.9 | 0.042 | 3 | 3.04 | 412.3 | 170.9 | 14.2 | 14.3
20.2875 | 3900 | 250.1 | 151.3 | 115.3 | 35 | 15.7 | 30.2 | 125.2 | 0.042 | 2.97 | 3.01 | 412.4 | 169.8 | 14.3 | 14.4
20.2917 | 3895 | 252.7 | 151.1 | 115.6 | 35 | 15.6 | 30.3 | 125.3 | 0.026 | 3.02 | 3.02 | 412.5 | 169.6 | 14.4 | 14.3
20.2958 | 3904 | 251.6 | 149.1 | 115.7 | 35 | 15.7 | 30.3 | 124.9 | 0.045 | 3.04 | 2.99 | 412.6 | 169.4 | 14.3 | 14.3
20.3 | 3901 | 250 | 149.1 | 115.4 | 35 | 15.7 | 30.1 | 125 | 0.036 | 2.94 | 3.01 | 412.3 | 170.6 | 14.2 | 14.3
20.3042 | 3900 | 249.9 | 150.9 | 115.3 | 35 | 15.7 | 30 | 124.9 | 0.04 | 3.02 | 2.96 | 411.7 | 169.4 | 14.4 | 14.3
20.3083 | 3900 | 246 | 151.4 | 115.1 | 35 | 15.7 | 29.9 | 125.1 | 0.04 | 2.96 | 3.04 | 412.1 | 168.4 | 14.5 | 14.4
20.3125 | 3900 | 252.7 | 149.4 | 114.9 | 35 | 15.7 | 29.8 | 124.7 | 0.039 | 3.02 | 3.01 | 412.5 | 169.3 | 14.3 | 14.2
20.3167 | 3900 | 248.3 | 149 | 114.6 | 34.9 | 15.7 | 29.8 | 124.9 | 0.05 | 2.98 | 2.98 | 412.8 | 170.9 | 14.4 | 14.4
20.3208 | 3902 | 251.9 | 150.1 | 115 | 35 | 15.7 | 29.8 | 124.9 | 0.045 | 3.04 | 2.97 | 412.3 | 169.2 | 14.4 | 14.3
20.325 | 3902 | 250.7 | 151.9 | 115.2 | 35 | 15.7 | 29.9 | 125 | 0.029 | 2.99 | 2.99 | 412.5 | 169.3 | 14.4 | 14.3
20.3292 | 3899 | 249.1 | 149.4 | 115.5 | 35 | 15.7 | 29.9 | 125.2 | 0.038 | 3.01 | 3.05 | 412.6 | 169.5 | 14.2 | 14.2
20.3333 | 3900 | 249.6 | 148.7 | 115.6 | 35 | 15.7 | 29.9 | 125 | 0.031 | 2.99 | 2.99 | 412.1 | 170 | 14.3 | 14.3
20.3375 | 3901 | 248.8 | 149.7 | 115.4 | 35 | 15.7 | 30.1 | 124.8 | 0.038 | 3 | 2.98 | 412.3 | 170.3 | 14.3 | 14.3
20.3417 | 3899 | 249.3 | 151.6 | 115.1 | 35 | 15.7 | 30.1 | 125.2 | 0.054 | 2.98 | 2.97 | 412.7 | 169.4 | 14.4 | 14.3
20.3458 | 3902 | 249.5 | 149.1 | 115 | 35 | 15.7 | 30.1 | 125.3 | 0.048 | 3.03 | 3.02 | 412 | 169.1 | 14.3 | 14.4
20.35 | 3899 | 251.2 | 149.4 | 115 | 35 | 15.7 | 30.2 | 125.1 | 0.054 | 3.05 | 3.01 | 412.1 | 169.3 | 14.4 | 14.4
20.3542 | 3896 | 252.7 | 149.3 | 114.8 | 35 | 15.7 | 30.2 | 124.9 | 0.063 | 3.01 | 3 | 412.6 | 170.7 | 14.3 | 14.5
20.3583 | 3899 | 248.1 | 151.3 | 114.7 | 34.9 | 15.7 | 30.1 | 124.8 | 0.052 | 2.98 | 2.99 | 412.4 | 167.8 | 14.3 | 14.3
20.3625 | 3901 | 249.9 | 151.2 | 114.4 | 35 | 15.7 | 30.2 | 124.9 | 0.031 | 2.99 | 3.04 | 412.1 | 168.9 | 14.3 | 14.3
20.3667 | 3898 | 248.3 | 149.5 | 114.3 | 35 | 15.7 | 30.3 | 125 | 0.059 | 3.01 | 2.99 | 412 | 168.8 | 14.4 | 14.5
20.3708 | 3901 | 250.5 | 149.4 | 114.6 | 35 | 15.7 | 30.2 | 125 | 0.052 | 2.95 | 2.99 | 413 | 170.9 | 14.5 | 14.3
20.375 | 3899 | 251 | 150.2 | 114.7 | 35.1 | 15.7 | 30 | 124.9 | 0.066 | 3.01 | 2.98 | 412.2 | 169.2 | 14.3 | 14.3
20.3792 | 3900 | 248.7 | 151.1 | 114.9 | 35.1 | 15.7 | 30 | 125.2 | 0.045 | 3.05 | 2.99 | 412 | 168.8 | 14.3 | 14.4
20.3833 | 3900 | 250.3 | 150.1 | 115.2 | 35 | 15.7 | 29.8 | 125.1 | 0.052 | 2.99 | 3.02 | 412.4 | 168.9 | 14.4 | 14.4
20.3875 | 3900 | 248.2 | 149.4 | 115.4 | 35 | 15.7 | 29.8 | 125 | 0.07 | 2.96 | 3 | 412.7 | 170.5 | 14.2 | 14.2
20.3917 | 3900 | 250.5 | 150.4 | 115.5 | 34.9 | 15.7 | 29.9 | 124.9 | 0.057 | 3 | 3 | 411.8 | 169.6 | 14.3 | 14.1
20.3958 | 3899 | 248.8 | 151 | 115.3 | 35 | 15.7 | 29.8 | 125.3 | 0.055 | 2.99 | 2.98 | 412.3 | 167.8 | 14.3 | 14.3
20.4 | 3902 | 248.9 | 149 | 115 | 35 | 15.7 | 29.9 | 125.3 | 0.045 | 2.99 | 3.04 | 412.3 | 169.3 | 14.3 | 14.4
20.4042 | 3901 | 252.4 | 149.2 | 114.9 | 35 | 15.7 | 29.9 | 125.1 | 0.048 | 2.99 | 2.99 | 412.9 | 170.7 | 14.3 | 14.2
20.4083 | 3901 | 250.7 | 149.6 | 114.6 | 35 | 15.7 | 30 | 125 | 0.052 | 3.01 | 2.99 | 412.2 | 171.1 | 14.3 | 14.3
20.4125 | 3901 | 249.3 | 151.2 | 114.5 | 35 | 15.7 | 30 | 124.7 | 0.057 | 2.98 | 2.97 | 412.1 | 168.7 | 14.4 | 14.4
20.4167 | 3900 | 252.2 | 150.8 | 114.4 | 35 | 15.7 | 30.1 | 125 | 0.044 | 3.01 | 3.04 | 412.3 | 169.6 | 14.4 | 14.4
20.4208 | 3904 | 253.6 | 149.1 | 114.9 | 34.9 | 15.7 | 30.1 | 124.9 | 0.043 | 3.01 | 2.97 | 412.6 | 170.5 | 14.4 | 14.2
20.425 | 3902 | 249.7 | 150.2 | 115.2 | 34.9 | 15.7 | 30.1 | 124.9 | 0.057 | 2.99 | 2.97 | 412.3 | 171.6 | 14.4 | 14.3
20.4292 | 3894 | 249.5 | 150.9 | 115.3 | 35 | 15.7 | 30.1 | 124.9 | 0.066 | 2.98 | 3 | 412.1 | 168.3 | 14.4 | 14.4
20.4333 | 3900 | 250 | 150.6 | 115.4 | 35 | 15.7 | 30.1 | 125.1 | 0.055 | 2.96 | 3.03 | 412.3 | 169.3 | 14.4 | 14.4
20.4375 | 3900 | 250.5 | 148.7 | 115.6 | 35 | 15.7 | 30.1 | 125 | 0.055 | 2.98 | 3 | 412.1 | 170.4 | 14.3 | 14.4
20.4417 | 3901 | 251.1 | 148.9 | 115.9 | 35 | 15.7 | 30.1 | 125 | 0.054 | 2.96 | 3.01 | 412.4 | 171.6 | 14.4 | 14.3
20.4458 | 3899 | 251.4 | 150.8 | 115.7 | 35 | 15.6 | 30.1 | 124.9 | 0.066 | 2.97 | 2.97 | 412.3 | 170.9 | 14.4 | 14.5
20.45 | 3899 | 248.3 | 151 | 115.4 | 35 | 15.6 | 30.1 | 125.2 | 0.058 | 3.01 | 3 | 413 | 169.5 | 14.4 | 14.3
20.4542 | 3901 | 252.3 | 149.6 | 115.1 | 35 | 15.6 | 29.9 | 125.2 | 0.041 | 3 | 2.99 | 412.6 | 170.7 | 14.3 | 14.3
20.4583 | 3899 | 251.4 | 149.1 | 115 | 35 | 15.5 | 29.9 | 125 | 0.054 | 3.01 | 3.01 | 412.4 | 172.2 | 14.3 | 14.3
20.4625 | 3899 | 248.7 | 150.7 | 114.9 | 35 | 15.5 | 30 | 124.9 | 0.052 | 3.01 | 3.01 | 412.4 | 171.7 | 14.4 | 14.3
20.4667 | 3900 | 248.8 | 150.9 | 114.8 | 34.9 | 15.5 | 29.9 | 124.6 | 0.064 | 3.03 | 3.03 | 412.2 | 168.4 | 14.3 | 14.3
20.4708 | 3901 | 252.2 | 149.4 | 114.5 | 35 | 15.4 | 29.9 | 125.1 | 0.035 | 3.05 | 3.05 | 412.3 | 171 | 14.3 | 14.3
20.475 | 3898 | 249.4 | 148.9 | 114.4 | 34.9 | 15.4 | 30 | 125.1 | 0.038 | 2.98 | 2.98 | 412.1 | 171.6 | 14.3 | 14.4
20.4792 | 3900 | 248.7 | 150.1 | 114.6 | 34.9 | 15.4 | 29.9 | 125 | 0.06 | 3.02 | 2.96 | 412.4 | 171.7 | 14.4 | 14.6
20.4833 | 3899 | 251.8 | 151.5 | 114.8 | 35 | 15.4 | 30.1 | 124.8 | 0.064 | 3.01 | 2.98 | 412.2 | 168.5 | 14.3 | 14.5
20.4875 | 3899 | 250.3 | 150.1 | 114.8 | 35 | 15.4 | 29.9 | 125 | 0.055 | 3.04 | 2.98 | 412 | 169.8 | 14.3 | 14.4
20.4917 | 3900 | 250.4 | 149.1 | 114.9 | 35 | 15.4 | 30.1 | 125 | 0.052 | 3 | 2.99 | 412.1 | 170.8 | 14.4 | 14.4
20.4958 | 3901 | 249 | 149.5 | 115.3 | 35.1 | 15.4 | 30.1 | 125.1 | 0.053 | 2.95 | 2.95 | 412.2 | 172.1 | 14.4 | 14.5
20.5 | 3900 | 247 | 151.1 | 114.9 | 35.1 | 15.4 | 30.1 | 125 | 0.049 | 2.99 | 3.03 | 412.7 | 169.3 | 14.3 | 14.2
20.5042 | 3900 | 250.1 | 150.3 | 114.6 | 35.1 | 15.3 | 30.1 | 125.1 | 0.044 | 3 | 2.97 | 412.3 | 169.6 | 14.3 | 14.3
20.5083 | 3901 | 247.7 | 150.2 | 115 | 35.1 | 15.6 | 27.7 | 124.9 | 0.085 | 2.97 | 3.04 | 412.9 | 170.1 | 14.3 | 14.2
20.5125 | 3900 | 248.7 | 151.2 | 115.2 | 35.2 | 15.6 | 27.7 | 124.7 | 0.046 | 2.99 | 3.05 | 412.6 | 169.6 | 14.3 | 14.3
20.5167 | 3899 | 249.2 | 148.3 | 115.5 | 35 | 15.6 | 26.1 | 125.1 | 0.071 | 3.03 | 3.01 | 413.5 | 170.7 | 14.3 | 14.4
20.5208 | 3897 | 251.2 | 148.9 | 116 | 35 | 15.6 | 26.1 | 125 | 0.068 | 3.05 | 3.02 | 413.8 | 171 | 14.4 | 14.3
20.525 | 3898 | 247.8 | 149.4 | 115.9 | 35.1 | 15.6 | 26.2 | 125.1 | 0.064 | 2.98 | 3.03 | 413.9 | 171 | 14.3 | 14.3
20.5292 | 3899 | 252.4 | 149.9 | 115.4 | 35.1 | 15.6 | 26.2 | 124.9 | 0.055 | 3.03 | 2.99 | 413.5 | 171 | 14.3 | 14.3
20.5333 | 3897 | 251.3 | 150.4 | 115.2 | 35.2 | 15.6 | 26.3 | 125.1 | 0.065 | 3.01 | 3 | 413.4 | 170.5 | 14.4 | 14.4
20.5375 | 3898 | 251 | 150.8 | 115.1 | 35.2 | 15.6 | 26.5 | 125.1 | 0.073 | 3.02 | 3.04 | 413.9 | 170.8 | 14.5 | 14.4
20.5417 | 3901 | 251.7 | 151.1 | 114.7 | 35.2 | 15.6 | 26.5 | 125 | 0.058 | 3.02 | 3.02 | 413.4 | 170.7 | 14.3 | 14.2
20.5458 | 3900 | 248.4 | 151.3 | 114.9 | 35.1 | 15.6 | 26.5 | 124.8 | 0.069 | 3.03 | 3 | 413.5 | 170 | 14.4 | 14.3
20.55 | 3901 | 251.5 | 151.9 | 114.9 | 35.1 | 15.6 | 26.5 | 125 | 0.036 | 3.03 | 3.01 | 413.4 | 169.9 | 14.3 | 14.3
20.5542 | 3901 | 249.3 | 151.8 | 114.8 | 35 | 15.6 | 26.6 | 124.7 | 0.064 | 2.99 | 3 | 413.9 | 169.5 | 14.4 | 14.2
20.5583 | 3901 | 254 | 149.3 | 114.9 | 35 | 15.6 | 26.8 | 125 | 0.07 | 3 | 3.01 | 413.6 | 169.8 | 14.2 | 14.2
20.5625 | 3899 | 250.3 | 150.6 | 115.1 | 35 | 15.6 | 26.8 | 124.9 | 0.065 | 2.99 | 3.01 | 413.7 | 169.5 | 14.4 | 14.4
20.5667 | 3903 | 251.3 | 149.9 | 115 | 34.9 | 15.6 | 26.9 | 124.9 | 0.06 | 3.02 | 3 | 414.1 | 169.3 | 14.3 | 14.3
20.5708 | 3904 | 247 | 149.2 | 115.2 | 34.9 | 15.6 | 27 | 124.9 | 0.062 | 3 | 2.99 | 413.8 | 169.6 | 14.2 | 14.2
20.575 | 3897 | 252.3 | 150.3 | 115 | 34.9 | 15.6 | 27.3 | 125.2 | 0.051 | 3.04 | 3.01 | 413.6 | 169.2 | 14.4 | 14.4
20.5792 | 3900 | 250 | 150.8 | 115.6 | 35 | 15.6 | 27.6 | 124.8 | 0.052 | 3.01 | 3 | 413.7 | 169.5 | 14.4 | 14.4
20.5833 | 3901 | 248.8 | 149.2 | 115.2 | 34.9 | 15.6 | 27.9 | 125 | 0.059 | 3.01 | 3.02 | 414.3 | 169.5 | 14.3 | 14.3
20.5875 | 3903 | 248.7 | 149.5 | 115.3 | 34.9 | 15.6 | 28.4 | 125 | 0.041 | 3.01 | 3 | 413.3 | 169.4 | 14.3 | 14.4
20.5917 | 3897 | 251.9 | 150.7 | 115.3 | 34.9 | 15.7 | 28.8 | 125 | 0.055 | 3.02 | 2.96 | 413.1 | 169.5 | 14.4 | 14.4
20.5958 | 3902 | 251.6 | 150.8 | 115.4 | 34.9 | 15.6 | 29.3 | 125.1 | 0.054 | 2.97 | 2.99 | 413.3 | 169.5 | 14.5 | 14.4
20.6 | 3900 | 252.4 | 149.6 | 115.6 | 35 | 15.7 | 29.9 | 125 | 0.062 | 3 | 2.97 | 413.8 | 169.4 | 14.3 | 14.2
20.6042 | 3899 | 251 | 150.3 | 115.4 | 35 | 15.7 | 30.4 | 124.9 | 0.066 | 3.01 | 3 | 412.6 | 170.4 | 14.3 | 14.3
20.6083 | 3900 | 249.2 | 150.3 | 115.3 | 35 | 15.7 | 30.6 | 125.1 | 0.064 | 3.01 | 2.97 | 413.2 | 169.9 | 14.3 | 14.4
20.6125 | 3899 | 250.4 | 150.2 | 115.5 | 35 | 15.7 | 30.5 | 125.1 | 0.054 | 3 | 3 | 413.2 | 169.8 | 14.3 | 14.3
20.6167 | 3902 | 247 | 150.2 | 114.5 | 35 | 15.6 | 30.3 | 125 | 0.066 | 2.99 | 2.98 | 412.8 | 169.5 | 14.3 | 14.2
20.6208 | 3897 | 254.3 | 150.4 | 115.2 | 35.1 | 15.7 | 30.1 | 124.9 | 0.055 | 2.99 | 3.01 | 413 | 169.5 | 14.3 | 14.4
20.625 | 3901 | 248.1 | 150.1 | 114.9 | 35.1 | 15.6 | 29.9 | 125 | 0.047 | 3.01 | 3.03 | 413.4 | 169.5 | 14.4 | 14.4
20.6292 | 3902 | 251 | 150.1 | 114.9 | 35.1 | 15.6 | 29.7 | 125 | 0.049 | 3.04 | 3.02 | 413.4 | 169.8 | 14.4 | 14.3
20.6333 | 3899 | 249.9 | 150.1 | 114.7 | 35.1 | 15.6 | 29.5 | 125 | 0.063 | 3.02 | 2.99 | 413.2 | 169.8 | 14.4 | 14.4
20.6375 | 3901 | 248 | 149.9 | 114.7 | 35 | 15.6 | 29.6 | 125 | 0.047 | 3.02 | 3.02 | 413.1 | 169.9 | 14.4 | 14.4
20.6417 | 3900 | 251.6 | 149.3 | 114.7 | 35 | 15.6 | 29.6 | 125 | 0.046 | 3.02 | 3.01 | 413.1 | 169.8 | 14.3 | 14.4
20.6458 | 3898 | 248.5 | 149.9 | 114.5 | 34.9 | 15.6 | 29.7 | 124.9 | 0.055 | 3.02 | 2.98 | 413 | 170.1 | 14.3 | 14.2
20.65 | 3898 | 249.8 | 150 | 114.3 | 34.9 | 15.6 | 29.8 | 124.9 | 0.046 | 3 | 3 | 412.7 | 170.9 | 14.2 | 14.3
20.6542 | 3900 | 251.9 | 150 | 114.1 | 34.9 | 15.6 | 30.1 | 125.1 | 0.055 | 2.98 | 3.05 | 413.4 | 170.7 | 14.3 | 14.5
20.6583 | 3902 | 252.4 | 150 | 114.4 | 34.9 | 15.6 | 30.3 | 125.1 | 0.039 | 3.02 | 3.01 | 413.1 | 169.8 | 14.4 | 14.3
20.6625 | 3900 | 249.6 | 149.9 | 114.3 | 34.9 | 15.6 | 30.4 | 125.1 | 0.057 | 3 | 3 | 413.2 | 169.8 | 14.3 | 14.3
20.6667 | 3897 | 253.1 | 150.1 | 113.7 | 34.9 | 15.6 | 30.3 | 124.9 | 0.044 | 3.05 | 3.02 | 412.8 | 170.5 | 14.4 | 14.5
20.6708 | 3898 | 251.2 | 150.3 | 114.2 | 34.9 | 15.6 | 30.2 | 125 | 0.049 | 2.99 | 3 | 413 | 170 | 14.5 | 14.4
20.675 | 3901 | 250.8 | 150.1 | 114.2 | 35 | 15.6 | 30.2 | 125 | 0.041 | 3.01 | 3 | 413.1 | 170 | 14.2 | 14.2
20.6792 | 3898 | 251 | 150.5 | 114.3 | 35 | 15.6 | 30 | 125.2 | 0.048 | 2.99 | 2.99 | 412.8 | 170.1 | 14.2 | 14.2
20.6833 | 3900 | 250.8 | 150.3 | 114.3 | 35.1 | 15.6 | 29.9 | 125.1 | 0.049 | 2.99 | 3 | 413.4 | 170.5 | 14.5 | 14.3
20.6875 | 3900 | 249.3 | 150.3 | 114.2 | 35.1 | 15.7 | 29.9 | 125 | 0.045 | 3.01 | 3.01 | 413.1 | 170.2 | 14.3 | 14.3
20.6917 | 3901 | 249.9 | 150.3 | 114.4 | 35.1 | 15.7 | 29.9 | 125 | 0.05 | 3.02 | 3.04 | 412.7 | 170.8 | 14.2 | 14.2
20.6958 | 3896 | 248.2 | 150 | 114.5 | 35.1 | 15.7 | 29.8 | 124.8 | 0.055 | 3.01 | 2.99 | 413.2 | 170.3 | 14.4 | 14.4
20.7 | 3898 | 252.1 | 150.1 | 114.2 | 35 | 15.7 | 29.7 | 124.9 | 0.044 | 3.03 | 3.01 | 412.9 | 169.8 | 14.4 | 14.3
20.7042 | 3898 | 250.7 | 149.9 | 114.4 | 35 | 15.7 | 29.9 | 125 | 0.064 | 2.99 | 3 | 413.3 | 170.5 | 14.3 | 14.2
20.7083 | 3898 | 247.5 | 150 | 114.4 | 35 | 15.7 | 30 | 124.9 | 0.045 | 2.99 | 2.98 | 412.9 | 169.8 | 14.4 | 14.2
20.7125 | 3899 | 249.5 | 149.7 | 114.6 | 34.9 | 15.6 | 30.1 | 125 | 0.053 | 3 | 2.98 | 412.8 | 169.8 | 14.3 | 14.3
20.7167 | 3903 | 247.3 | 150.2 | 114.7 | 34.9 | 15.6 | 30.3 | 125.1 | 0.05 | 2.98 | 2.99 | 413.3 | 170.5 | 14.2 | 14.2
20.7208 | 3902 | 249.8 | 150 | 114.6 | 34.9 | 15.6 | 30.2 | 125.1 | 0.052 | 2.97 | 3 | 413 | 169.9 | 14.3 | 14.2
20.725 | 3897 | 250 | 149.9 | 114.7 | 35 | 15.6 | 30.2 | 125 | 0.06 | 3.02 | 2.98 | 412.9 | 170.4 | 14.3 | 14.2
20.7292 | 3895 | 251 | 149.9 | 114.9 | 35 | 15.6 | 30.2 | 124.9 | 0.059 | 3.03 | 2.99 | 412.8 | 170.5 | 14.4 | 14.4
20.7333 | 3900 | 249.2 | 150.2 | 115.1 | 34.9 | 15.6 | 30.2 | 125 | 0.055 | 3 | 3.03 | 413.2 | 170.2 | 14.4 | 14.3
20.7375 | 3901 | 251.2 | 149.8 | 115.3 | 35 | 15.6 | 30.1 | 125 | 0.056 | 3.01 | 3.03 | 412.7 | 170.2 | 14.2 | 14.2
20.7417 | 3898 | 247.4 | 149.4 | 115.6 | 35 | 15.6 | 30 | 125 | 0.049 | 2.99 | 3.03 | 412.5 | 169.9 | 14.5 | 14.4
20.7458 | 3899 | 252.6 | 149.5 | 116 | 35.1 | 15.6 | 30 | 125 | 0.067 | 3.02 | 3.04 | 413.1 | 170.2 | 14.3 | 14.5
20.75 | 3900 | 249.6 | 149.6 | 115.9 | 35.1 | 15.6 | 30 | 124.9 | 0.054 | 2.99 | 2.99 | 413.1 | 170.3 | 14.3 | 14.2
20.7542 | 3902 | 248.4 | 150.1 | 116.1 | 35.1 | 15.6 | 29.9 | 125.2 | 0.064 | 2.99 | 3.03 | 412.7 | 169.8 | 14.2 | 14.3
20.7583 | 3901 | 250 | 151 | 116.3 | 35.1 | 15.6 | 29.8 | 124.9 | 0.055 | 3 | 3.02 | 413.2 | 170.2 | 14.4 | 14.4
20.7625 | 3899 | 251.2 | 151.1 | 116.3 | 35.1 | 15.6 | 29.9 | 125 | 0.045 | 2.99 | 3.01 | 413.5 | 170 | 14.5 | 14.4
20.7667 | 3900 | 250.1 | 150 | 116.5 | 35 | 15.6 | 29.9 | 125 | 0.049 | 2.99 | 3.01 | 412.9 | 170.4 | 14.3 | 14.3
20.7708 | 3899 | 251.1 | 149.8 | 116.6 | 34.9 | 15.6 | 30 | 124.7 | 0.05 | 3 | 2.97 | 413.2 | 170.2 | 14.3 | 14.5
20.775 | 3900 | 249.8 | 150.1 | 116.5 | 34.9 | 15.5 | 29.9 | 125.1 | 0.046 | 3 | 3.01 | 413 | 170.1 | 14.5 | 14.4
20.7792 | 3901 | 249.4 | 150.1 | 116.7 | 34.8 | 15.5 | 30 | 125 | 0.057 | 2.98 | 3.05 | 413.1 | 170 | 14.4 | 14.3
20.7833 | 3896 | 252.8 | 150.2 | 116.6 | 34.9 | 15.4 | 30 | 124.9 | 0.047 | 3.02 | 2.98 | 412.6 | 170.2 | 14.1 | 14.2
20.7875 | 3900 | 250.5 | 150.1 | 116 | 34.9 | 15.4 | 30.1 | 124.9 | 0.036 | 3.05 | 3 | 412.6 | 169.8 | 14.5 | 14.3
20.7917 | 3900 | 246.9 | 149.8 | 115.6 | 35 | 15.4 | 30.1 | 124.8 | 0.055 | 3 | 3 | 413.3 | 169.9 | 14.4 | 14.3
20.7958 | 3900 | 248.6 | 149.8 | 115.1 | 35 | 15.3 | 30.2 | 125 | 0.047 | 3 | 2.99 | 412.7 | 170.4 | 14.3 | 14.2
20.8 | 3898 | 249.2 | 149.9 | 114.9 | 35 | 15.3 | 30.2 | 125 | 0.048 | 2.99 | 3 | 412.8 | 170.2 | 14.3 | 14.3
20.8042 | 3897 | 250.7 | 149.8 | 115.4 | 35.1 | 15.2 | 30.3 | 125 | 0.057 | 2.99 | 3 | 412.9 | 169.5 | 14.3 | 14.3
20.8083 | 3900 | 250.3 | 149.8 | 115.4 | 35.2 | 15.2 | 30.2 | 125 | 0.052 | 2.99 | 3 | 413.3 | 170.2 | 14.5 | 14.4
20.8125 | 3902 | 250.7 | 150 | 115.2 | 35.1 | 15.2 | 30.1 | 125.1 | 0.061 | 2.99 | 2.99 | 413.2 | 169.6 | 14.3 | 14.3
20.8167 | 3900 | 248.1 | 149.9 | 114.9 | 35.1 | 15.2 | 30.1 | 125.1 | 0.058 | 2.99 | 3 | 413.1 | 169.7 | 14.3 | 14.4
20.8208 | 3897 | 250.5 | 149.6 | 114.7 | 35.1 | 15.2 | 30 | 125.1 | 0.049 | 3 | 2.98 | 412.5 | 169.8 | 14.4 | 14.4
20.825 | 3902 | 250.8 | 149.7 | 114.3 | 35 | 15.1 | 29.9 | 125 | 0.052 | 3.01 | 3.02 | 413.1 | 169.9 | 14.2 | 14.3
20.8292 | 3903 | 248.7 | 150.4 | 114.2 | 35 | 15.1 | 30 | 125.1 | 0.057 | 2.99 | 3 | 412.6 | 169.6 | 14.4 | 14.3
20.8333 | 3900 | 250.3 | 150.4 | 114 | 35 | 15.1 | 29.9 | 125 | 0.046 | 2.97 | 3.03 | 412.8 | 169.4 | 14.3 | 14.4
20.8375 | 3896 | 253.4 | 147.4 | 114.4 | 35.1 | 15.6 | 26.7 | 124.8 | 0.064 | 3.01 | 3.07 | 412.8 | 170.4 | 14.3 | 14.2
20.8417 | 3900 | 247.7 | 148.2 | 114.6 | 35.3 | 15.6 | 26.7 | 125 | 0.045 | 2.98 | 3.02 | 412.8 | 170.6 | 14.5 | 14.2
20.8458 | 3903 | 250.4 | 148.8 | 115.2 | 35.5 | 15.6 | 26.7 | 125.1 | 0.055 | 3 | 3.03 | 412.4 | 170.9 | 14.2 | 14.3
20.85 | 3897 | 250.2 | 149.4 | 115.3 | 35.6 | 15.6 | 26.9 | 124.9 | 0.071 | 2.97 | 3.04 | 412.9 | 170.8 | 14.3 | 14.3
20.8542 | 3900 | 250.6 | 149.9 | 115.8 | 35.5 | 15.6 | 27 | 124.9 | 0.062 | 2.99 | 3 | 412.7 | 170.3 | 14.3 | 14.2
20.8583 | 3901 | 249.7 | 150.4 | 116.1 | 35.4 | 15.6 | 27 | 125.1 | 0.062 | 3.03 | 3.02 | 413 | 170 | 14.3 | 14.4
20.8625 | 3899 | 253.3 | 150.8 | 116.6 | 35.2 | 15.6 | 27 | 125 | 0.079 | 3.01 | 3 | 412.7 | 170 | 14.3 | 14.3
20.8667 | 3900 | 250 | 151.4 | 116.9 | 35.1 | 15.6 | 27.3 | 124.8 | 0.061 | 3.02 | 3.01 | 412.9 | 170.2 | 14.4 | 14.4
20.8708 | 3900 | 250 | 151.8 | 116.6 | 34.9 | 15.6 | 27.2 | 125 | 0.072 | 2.99 | 3.01 | 412.9 | 170 | 14.4 | 14.5
20.875 | 3898 | 250.5 | 152.2 | 116.2 | 34.6 | 15.7 | 27.2 | 125 | 0.052 | 2.99 | 3.01 | 413.4 | 169.2 | 14.4 | 14.4
20.8792 | 3900 | 250.3 | 148.7 | 115.8 | 34.6 | 15.7 | 27.3 | 125 | 0.055 | 3.03 | 3.04 | 412.9 | 170 | 14.3 | 14.3
20.8833 | 3897 | 251.3 | 150.2 | 115.6 | 34.5 | 15.7 | 27.4 | 125.1 | 0.048 | 3.01 | 2.97 | 412.5 | 169.4 | 14.4 | 14.3
20.8875 | 3897 | 251.3 | 151 | 115.1 | 34.6 | 15.7 | 27.4 | 124.9 | 0.032 | 3.03 | 3.02 | 413.4 | 169.5 | 14.4 | 14.4
20.8917 | 3903 | 253.6 | 149.1 | 114.6 | 34.7 | 15.7 | 27.5 | 124.9 | 0.058 | 3.03 | 3.01 | 413.2 | 169.2 | 14.3 | 14.3
20.8958 | 3904 | 248.9 | 149.6 | 114.8 | 34.9 | 15.7 | 27.5 | 125.2 | 0.047 | 3 | 3.05 | 412.6 | 169.4 | 14.3 | 14.2
20.9 | 3897 | 254.5 | 150.3 | 114.5 | 35.1 | 15.7 | 27.6 | 125 | 0.057 | 3 | 3.04 | 412.6 | 169.8 | 14.3 | 14.3
20.9042 | 3897 | 250 | 151 | 114.5 | 35.2 | 15.7 | 27.7 | 125 | 0.057 | 2.99 | 3 | 413.1 | 169.6 | 14.4 | 14.3
20.9083 | 3902 | 248.8 | 149.8 | 114.4 | 35.3 | 15.7 | 28 | 125 | 0.056 | 3.01 | 2.99 | 412.8 | 169.5 | 14.3 | 14.2
20.9125 | 3904 | 248.5 | 149.3 | 114.3 | 35.3 | 15.7 | 28.1 | 125 | 0.049 | 3.01 | 2.98 | 412.9 | 169.5 | 14.2 | 14.2
20.9167 | 3904 | 247.2 | 150.3 | 114.2 | 35.3 | 15.7 | 28.2 | 125.1 | 0.043 | 2.99 | 2.98 | 412.8 | 169.3 | 14.5 | 14.4
20.9208 | 3901 | 248.6 | 150.3 | 114.2 | 35.2 | 15.7 | 28.4 | 124.9 | 0.052 | 3.01 | 2.99 | 412.8 | 169.7 | 14.3 | 14.3
20.925 | 3902 | 250 | 150.3 | 114.1 | 35.1 | 15.7 | 28.5 | 124.9 | 0.065 | 2.99 | 3.01 | 412.9 | 169.8 | 14.3 | 14.3
20.9292 | 3899 | 250.5 | 150.4 | 114.2 | 34.9 | 15.7 | 28.7 | 125.1 | 0.066 | 3.02 | 3.01 | 412.7 | 170.1 | 14.4 | 14.3
20.9333 | 3898 | 247 | 150 | 114 | 34.8 | 15.7 | 29 | 125 | 0.051 | 2.97 | 3.01 | 412.7 | 169.5 | 14.6 | 14.4
20.9375 | 3900 | 250.2 | 150 | 114 | 34.8 | 15.7 | 29.2 | 125 | 0.045 | 2.99 | 2.99 | 412.8 | 169.6 | 14.5 | 14.4
20.9417 | 3900 | 252.4 | 149.9 | 113.8 | 34.7 | 15.7 | 29.5 | 124.9 | 0.062 | 3 | 3 | 412.9 | 170.1 | 14.4 | 14.3
20.9458 | 3900 | 248.3 | 149.9 | 114.1 | 34.8 | 15.7 | 29.8 | 125 | 0.039 | 3.01 | 3.01 | 412.7 | 169.9 | 14.4 | 14.3
20.95 | 3897 | 250.3 | 150 | 114.1 | 34.9 | 15.7 | 30 | 124.9 | 0.039 | 3 | 2.99 | 412.9 | 169.8 | 14.4 | 14.4
20.9542 | 3900 | 252.2 | 150.5 | 114.4 | 34.9 | 15.7 | 30.2 | 124.9 | 0.039 | 3.02 | 2.99 | 412.7 | 169.4 | 14.5 | 14.4
20.9583 | 3902 | 251.9 | 150.4 | 114.7 | 34.9 | 15.7 | 30.1 | 125.1 | 0.049 | 2.99 | 3.05 | 412.8 | 169.8 | 14.3 | 14.3
20.9625 | 3899 | 250.7 | 150 | 115.3 | 35 | 15.7 | 30.2 | 125.1 | 0.049 | 3.01 | 2.99 | 412.4 | 169.6 | 14.3 | 14.4
20.9667 | 3898 | 252 | 150 | 115.4 | 35.1 | 15.7 | 30.1 | 124.9 | 0.05 | 2.99 | 2.97 | 412.6 | 169.2 | 14.4 | 14.3
20.9708 | 3899 | 250.1 | 150.6 | 115.1 | 35.1 | 15.7 | 30 | 125 | 0.055 | 3.04 | 3.01 | 412.9 | 169.6 | 14.4 | 14.3
20.975 | 3902 | 249.4 | 150 | 116 | 35.1 | 15.7 | 30.1 | 125 | 0.056 | 3.01 | 2.97 | 412.4 | 169.8 | 14.3 | 14.3
20.9792 | 3901 | 247.7 | 150 | 116.1 | 35.1 | 15.6 | 29.9 | 125.1 | 0.057 | 3 | 3 | 412.4 | 169.8 | 14.4 | 14.3
20.9833 | 3899 | 251.7 | 149.9 | 116.1 | 35.1 | 15.6 | 30 | 125 | 0.064 | 3.04 | 3.04 | 412.4 | 169.5 | 14.3 | 14.4
20.9875 | 3902 | 249.8 | 150.3 | 116.4 | 35.1 | 15.6 | 30 | 124.9 | 0.067 | 3 | 3.01 | 412.3 | 169.7 | 14.4 | 14.3
20.9917 | 3903 | 250.7 | 150.2 | 116.6 | 35.1 | 15.6 | 29.9 | 124.9 | 0.056 | 3.02 | 2.99 | 412.7 | 170.1 | 14.2 | 14.2
20.9958 | 3901 | 249.1 | 149.5 | 116.5 | 35 | 15.6 | 29.9 | 125 | 0.044 | 3.01 | 3.01 | 412.4 | 170.1 | 14.3 | 14.3
21 | 3900 | 248.3 | 150.2 | 116.7 | 34.9 | 15.6 | 30 | 125 | 0.051 | 2.97 | 3.01 | 412.7 | 169.9 | 14.4 | 14.4
21.0042 | 3900 | 251 | 150.5 | 116.4 | 34.9 | 15.6 | 30 | 125.1 | 0.054 | 3.03 | 3.05 | 413 | 170 | 14.4 | 14.2
21.0083 | 3900 | 250.9 | 149.8 | 115.8 | 34.9 | 15.6 | 30 | 124.9 | 0.059 | 3.01 | 2.99 | 412.3 | 169.9 | 14.3 | 14.3
21.0125 | 3900 | 249.3 | 149.9 | 115.5 | 34.9 | 15.6 | 30 | 124.9 | 0.066 | 3.01 | 3.01 | 412.2 | 169.3 | 14.3 | 14.3
21.0167 | 3899 | 247.3 | 150.3 | 115 | 34.9 | 15.6 | 30.1 | 125 | 0.055 | 3.01 | 2.99 | 412.2 | 169.7 | 14.5 | 14.5
21.0208 | 3902 | 249.3 | 149.6 | 114.6 | 34.9 | 15.6 | 30.1 | 125 | 0.059 | 3 | 2.99 | 412.4 | 168.9 | 14.4 | 14.3
21.025 | 3901 | 250 | 149.6 | 114.6 | 35 | 15.6 | 30.2 | 125 | 0.06 | 3.02 | 3.02 | 412.4 | 169.2 | 14.2 | 14.3
21.0292 | 3900 | 250.2 | 149.8 | 114.4 | 35 | 15.6 | 30.2 | 124.9 | 0.072 | 3.03 | 2.99 | 412.2 | 169 | 14.3 | 14.3
21.0333 | 3900 | 249.6 | 149.4 | 114.1 | 35.1 | 15.6 | 30.3 | 124.9 | 0.06 | 2.98 | 3.02 | 412.5 | 169.2 | 14.5 | 14.4
21.0375 | 3899 | 251.7 | 150.3 | 114.1 | 35 | 15.6 | 30.3 | 124.9 | 0.048 | 3.01 | 3.03 | 412.8 | 169.3 | 14.4 | 14.4
21.0417 | 3900 | 249.7 | 150.9 | 113.4 | 35.1 | 15.6 | 30.2 | 125 | 0.055 | 2.97 | 3.01 | 412.6 | 169.3 | 14.3 | 14.2
21.0458 | 3898 | 248.1 | 150.6 | 113.5 | 35.1 | 15.6 | 30.2 | 125.1 | 0.048 | 2.98 | 2.97 | 412.2 | 169.5 | 14.4 | 14.4
21.05 | 3900 | 251.9 | 149.6 | 113.6 | 35.1 | 15.6 | 30.1 | 125 | 0.05 | 3.02 | 2.99 | 412.4 | 169.1 | 14.4 | 14.3
21.0542 | 3902 | 251.7 | 149.1 | 113.4 | 35 | 15.6 | 30 | 125.1 | 0.042 | 3.01 | 2.98 | 411.7 | 169.6 | 14.3 | 14.1
21.0583 | 3902 | 249.5 | 149.1 | 113.3 | 35 | 15.6 | 30 | 125.1 | 0.041 | 2.99 | 2.98 | 412.2 | 169.6 | 14.3 | 14.1
21.0625 | 3903 | 248.4 | 150 | 113.4 | 35 | 15.6 | 30 | 125 | 0.048 | 3.02 | 2.99 | 412.3 | 169.9 | 14.3 | 14.1
21.0667 | 3899 | 250.6 | 150.9 | 113.9 | 35 | 15.6 | 29.9 | 125 | 0.037 | 2.98 | 3.01 | 412.1 | 170.5 | 14.4 | 14.3
21.0708 | 3902 | 247.2 | 150.8 | 114.4 | 35 | 15.5 | 30 | 124.8 | 0.059 | 3 | 3.01 | 412.6 | 171 | 14.2 | 14.3
21.075 | 3902 | 248 | 149.4 | 115.2 | 35 | 15.6 | 30 | 125.9 | 0.049 | 2.99 | 3 | 412.5 | 171 | 14.2 | 14.3
21.0792 | 3899 | 251.6 | 149.8 | 115.1 | 34.9 | 15.5 | 29.9 | 124.9 | 0.049 | 3 | 2.98 | 412.4 | 170.7 | 14.3 | 14.2
21.0833 | 3898 | 250.7 | 149.6 | 115.4 | 35 | 15.5 | 30 | 125.1 | 0.07 | 3.01 | 3.01 | 412 | 170.5 | 14.4 | 14.4
21.0875 | 3901 | 249.6 | 149.9 | 115.9 | 35 | 15.5 | 29.9 | 125 | 0.048 | 2.98 | 3.04 | 412.5 | 170.6 | 14.4 | 14.4
21.0917 | 3899 | 249.7 | 150.1 | 115.9 | 34.9 | 15.6 | 30 | 125 | 0.055 | 2.99 | 2.97 | 412.4 | 170.4 | 14.4 | 14.3
21.0958 | 3901 | 250.1 | 150.9 | 116.5 | 34.9 | 15.6 | 30 | 124.9 | 0.066 | 2.93 | 2.97 | 412.6 | 170.2 | 14.4 | 14.3
21.1 | 3899 | 249.7 | 150.9 | 116.6 | 34.9 | 15.5 | 30 | 125.1 | 0.045 | 3.05 | 3 | 412.3 | 170.4 | 14.4 | 14.5
21.1042 | 3900 | 249.1 | 149.9 | 116.9 | 34.9 | 15.5 | 30 | 125.2 | 0.066 | 2.99 | 2.97 | 412.6 | 171 | 14.3 | 14.3
21.1083 | 3901 | 251.1 | 150 | 117 | 35 | 15.5 | 30.1 | 125 | 0.068 | 3.01 | 2.99 | 412.6 | 170.8 | 14.5 | 14.2
21.1125 | 3900 | 249.4 | 150.2 | 117.1 | 35 | 15.5 | 30.2 | 125 | 0.057 | 2.97 | 3.04 | 412.7 | 170.6 | 14.4 | 14.2
21.1167 | 3900 | 250.7 | 150.1 | 116.3 | 35 | 15.5 | 30.1 | 124.9 | 0.045 | 3.03 | 2.98 | 412.7 | 170.7 | 14.3 | 14.3
21.1208 | 3898 | 250.2 | 149.9 | 116.1 | 35 | 15.5 | 30.1 | 125 | 0.057 | 2.98 | 3 | 412.4 | 170.8 | 14.4 | 14.3
21.125 | 3899 | 250.1 | 149.4 | 115.6 | 35.1 | 15.4 | 30.2 | 124.9 | 0.055 | 3.01 | 3.02 | 412.6 | 170.8 | 14.3 | 14.3
21.1292 | 3900 | 251.3 | 149.8 | 115.2 | 35 | 15.4 | 30 | 124.9 | 0.065 | 3.01 | 3.04 | 412.4 | 170.5 | 14.2 | 14.1
21.1333 | 3899 | 252 | 149.6 | 115 | 35.1 | 15.4 | 30 | 125 | 0.041 | 3.02 | 3.04 | 412.6 | 170 | 14.4 | 14.2
21.1375 | 3899 | 250.4 | 149.6 | 114.4 | 35 | 15.4 | 29.8 | 124.8 | 0.076 | 3.01 | 3.03 | 412.5 | 170.5 | 14.4 | 14.3
21.1417 | 3899 | 249.3 | 149.6 | 114.3 | 35 | 15.3 | 30 | 124.9 | 0.063 | 3.02 | 2.98 | 412.7 | 170.1 | 14.3 | 14.3
21.1458 | 3901 | 251.4 | 149.6 | 114.1 | 35 | 15.3 | 29.9 | 125.2 | 0.053 | 2.99 | 2.99 | 412.4 | 171.2 | 14.2 | 14.2
21.15 | 3900 | 250.1 | 149.9 | 113.8 | 35 | 15.3 | 29.8 | 125 | 0.06 | 3 | 3.01 | 412.2 | 170 | 14.3 | 14.2
21.1542 | 3902 | 247.2 | 150.4 | 113.8 | 35 | 15.2 | 29.9 | 125 | 0.048 | 3.01 | 3.02 | 412.3 | 170.6 | 14.4 | 14.3
21.1583 | 3898 | 250.7 | 150.1 | 113.7 | 35 | 15.2 | 29.8 | 125 | 0.054 | 3.03 | 2.99 | 412.2 | 170.4 | 14.2 | 14.2
21.1625 | 3899 | 252.7 | 149.9 | 113.3 | 35 | 15.2 | 29.8 | 125 | 0.059 | 2.99 | 3.03 | 412.1 | 170.8 | 14.3 | 14.2
21.1667 | 3900 | 249.1 | 149.6 | 113.1 | 35 | 15.2 | 29.9 | 125.1 | 0.052 | 2.98 | 3.01 | 412.1 | 170.6 | 14.2 | 14.2
21.1708 | 3899 | 254.1 | 150 | 113.1 | 35 | 15.1 | 29.9 | 124.9 | 0.05 | 3.03 | 3 | 412 | 170.9 | 14.3 | 14.4
21.175 | 3900 | 251.5 | 150.3 | 113.3 | 35 | 15.1 | 30 | 125.1 | 0.057 | 3.01 | 2.97 | 412.1 | 170.5 | 14.4 | 14.4
21.1792 | 3901 | 247.9 | 150.1 | 114.3 | 35 | 15.1 | 30 | 125 | 0.015 | 2.99 | 3 | 412.7 | 171.1 | 14.3 | 14.3
21.1833 | 3899 | 251.6 | 149.9 | 114.6 | 35 | 15.1 | 30 | 124.9 | 0.054 | 3.02 | 3.01 | 412.4 | 170.8 | 14.2 | 14.3
21.1875 | 3898 | 250 | 150.3 | 115 | 35 | 15.2 | 30 | 125 | 0.048 | 3.01 | 3.01 | 412.2 | 170.4 | 14.3 | 14.3
21.1917 | 3899 | 250.3 | 150.1 | 115.4 | 35 | 15.2 | 30 | 125.1 | 0.05 | 3 | 3.03 | 412.1 | 170.8 | 14.3 | 14.3
21.1958 | 3896 | 250.6 | 150.5 | 115.4 | 35 | 15.2 | 29.9 | 125.1 | 0.047 | 3.02 | 3.01 | 412.6 | 170.5 | 14.4 | 14.3
21.2 | 3901 | 248.4 | 150.5 | 115.9 | 35 | 15.2 | 30.1 | 125 | 0.05 | 2.99 | 2.97 | 412.4 | 169.8 | 14.3 | 14.3
21.2042 | 3901 | 250.5 | 150.1 | 116 | 35 | 15.3 | 29.9 | 125 | 0.042 | 3.02 | 2.96 | 412.4 | 170.3 | 14.3 | 14.3
21.2083 | 3900 | 249 | 150 | 116.3 | 35.1 | 15.3 | 29.9 | 125.1 | 0.049 | 2.95 | 2.99 | 412 | 170.5 | 14.3 | 14.3
21.2125 | 3899 | 249 | 150.2 | 116.6 | 35.1 | 15.3 | 29.9 | 125.1 | 0.058 | 3.01 | 3.02 | 412.2 | 170.6 | 14.5 | 14.4
21.2167 | 3900 | 251.7 | 150 | 116.7 | 35.1 | 15.3 | 29.8 | 124.9 | 0.048 | 3.01 | 3 | 412.7 | 170.5 | 14.5 | 14.3
21.2208 | 3901 | 249.5 | 150.2 | 117 | 35.1 | 15.4 | 29.9 | 124.9 | 0.048 | 3.03 | 2.99 | 413.2 | 170.2 | 14.2 | 14.4
21.225 | 3900 | 251 | 150.1 | 116.7 | 35.1 | 15.4 | 30 | 124.9 | 0.055 | 3.01 | 3.01 | 412.3 | 169.7 | 14.3 | 14.3
21.2292 | 3898 | 249.2 | 150 | 115.7 | 35.1 | 15.4 | 30 | 125 | 0.049 | 3.03 | 3.02 | 412.1 | 170.2 | 14.3 | 14.3
21.2333 | 3899 | 251.5 | 150.1 | 115.4 | 35 | 15.4 | 29.9 | 125 | 0.054 | 3 | 2.99 | 412.6 | 170.6 | 14.4 | 14.4
21.2375 | 3901 | 250.8 | 150.1 | 115.1 | 35 | 15.4 | 30 | 125 | 0.041 | 3.03 | 2.99 | 412.9 | 169.8 | 14.4 | 14.2
21.2417 | 3903 | 249.9 | 150 | 114.7 | 34.9 | 15.4 | 29.9 | 125.1 | 0.042 | 3.01 | 2.95 | 412.3 | 169.9 | 14.3 | 14.3
21.2458 | 3900 | 250.9 | 149.4 | 114.9 | 34.9 | 15.4 | 29.9 | 125.1 | 0.042 | 3.04 | 3.01 | 412.3 | 170.8 | 14.4 | 14.3
21.25 | 3900 | 249.8 | 149.9 | 114.4 | 34.9 | 15.4 | 29.9 | 125 | 0.04 | 3.03 | 3.01 | 412.6 | 169.8 | 14.3 | 14.4
21.2542 | 3899 | 249.6 | 149.9 | 114.8 | 34.9 | 15.4 | 30.1 | 125 | 0.038 | 2.99 | 3.01 | 412.8 | 169.9 | 14.4 | 14.4
21.2583 | 3901 | 252.4 | 149.4 | 115.1 | 35 | 15.5 | 30 | 125 | 0.055 | 3.02 | 3.01 | 412.9 | 169.8 | 14.3 | 14.3
21.2625 | 3900 | 251.5 | 149.6 | 115.3 | 35 | 15.5 | 30.1 | 125 | 0.051 | 3.04 | 2.98 | 412.3 | 169.7 | 14.2 | 14.2
21.2667 | 3901 | 248.9 | 149.9 | 115.6 | 35.1 | 15.5 | 30.1 | 125 | 0.043 | 2.98 | 2.99 | 412.2 | 169.4 | 14.3 | 14.3
21.2708 | 3901 | 250.7 | 150.1 | 115.1 | 35.1 | 15.5 | 30.1 | 125 | 0.049 | 3 | 3.01 | 412.4 | 169.7 | 14.5 | 14.3
21.275 | 3902 | 249.4 | 150.4 | 114.9 | 35.1 | 15.5 | 30.2 | 124.9 | 0.045 | 2.99 | 3.04 | 412.5 | 169.9 | 14.4 | 14.2
21.2792 | 3900 | 252.2 | 150.1 | 114.6 | 35.1 | 15.5 | 30.2 | 125 | 0.045 | 3 | 3.01 | 412.5 | 170.2 | 14.4 | 14.2
21.2833 | 3900 | 250.6 | 150.2 | 114.6 | 35 | 15.6 | 30.2 | 125 | 0.054 | 3 | 2.99 | 412.1 | 170.2 | 14.3 | 14.3
21.2875 | 3901 | 249.7 | 150 | 114.7 | 35 | 15.6 | 30.1 | 125 | 0.046 | 3.01 | 3 | 412.4 | 170.4 | 14.4 | 14.3
21.2917 | 3900 | 250.2 | 150.2 | 114.9 | 35 | 15.6 | 30 | 124.9 | 0.043 | 3.02 | 3.02 | 412.1 | 170.4 | 14.4 | 14.4
21.2958 | 3900 | 249.9 | 150.4 | 115.2 | 35 | 15.6 | 29.8 | 124.9 | 0.045 | 2.99 | 3.01 | 412.5 | 170.2 | 14.4 | 14.3
21.3 | 3900 | 254 | 150.2 | 115.3 | 34.9 | 15.6 | 29.8 | 125 | 0.041 | 3.02 | 3.03 | 413.4 | 170.2 | 14.3 | 14.3
21.3042 | 3902 | 249.6 | 149.9 | 115.4 | 34.9 | 15.6 | 29.7 | 125 | 0.032 | 2.99 | 2.99 | 412.3 | 170 | 14.3 | 14.2
21.3083 | 3901 | 251 | 150 | 115.2 | 34.9 | 15.6 | 29.7 | 125 | 0.043 | 3.01 | 3.01 | 412.6 | 169.9 | 14.3 | 14.3
21.3125 | 3899 | 250.7 | 149.8 | 114.7 | 34.9 | 15.6 | 29.8 | 125 | 0.048 | 3.02 | 2.97 | 412.3 | 170 | 14.4 | 14.4
21.3167 | 3899 | 249.8 | 149.8 | 114.6 | 35 | 15.6 | 30 | 125 | 0.043 | 3.02 | 3.03 | 412.8 | 169.7 | 14.4 | 14.2
21.3208 | 3900 | 252.1 | 149.7 | 114.6 | 35 | 15.6 | 30 | 125.1 | 0.05 | 3.04 | 2.99 | 412.4 | 169.6 | 14.2 | 14.2
21.325 | 3900 | 249.7 | 149.7 | 114.8 | 35.1 | 15.6 | 30.1 | 124.8 | 0.043 | 3.02 | 2.97 | 412.2 | 170.5 | 14.2 | 14.3
21.3292 | 3899 | 250.7 | 149.9 | 115.3 | 35.1 | 15.6 | 30.1 | 125 | 0.054 | 3.01 | 2.98 | 412.7 | 169.8 | 14.3 | 14.3
21.3333 | 3901 | 249.6 | 150.3 | 115.4 | 35 | 15.6 | 30.3 | 125.2 | 0.048 | 2.99 | 2.99 | 412.2 | 169.7 | 14.4 | 14.3
21.3375 | 3901 | 247.9 | 150 | 115.5 | 35.1 | 15.6 | 30.1 | 125.1 | 0.065 | 2.99 | 2.97 | 412.6 | 170.1 | 14.5 | 14.4
21.3417 | 3898 | 249.6 | 150.2 | 115.5 | 35.1 | 15.6 | 30.2 | 125 | 0.044 | 2.99 | 2.99 | 412.5 | 169.9 | 14.4 | 14.3
21.3458 | 3898 | 250.1 | 150 | 114.8 | 35 | 15.6 | 30 | 125 | 0.055 | 3 | 2.98 | 412.5 | 170 | 14.3 | 14.3
21.35 | 3901 | 249.2 | 150.2 | 114.8 | 35 | 15.6 | 30 | 125.1 | 0.04 | 2.99 | 3.01 | 412.1 | 170 | 14.3 | 14.4
21.3542 | 3902 | 250.8 | 150.1 | 114.7 | 35 | 15.6 | 30 | 124.9 | 0.048 | 2.99 | 3.03 | 412.3 | 169.7 | 14.4 | 14.3
21.3583 | 3901 | 249.3 | 150.2 | 114.6 | 35 | 15.7 | 29.8 | 124.9 | 0.062 | 3.01 | 3.05 | 412 | 170.5 | 14.3 | 14.4
21.3625 | 3901 | 248.3 | 150.2 | 115 | 34.9 | 15.7 | 29.7 | 125.1 | 0.048 | 2.96 | 2.98 | 412.3 | 170 | 14.5 | 14.2
21.3667 | 3900 | 251.4 | 150.3 | 115.1 | 35 | 15.7 | 29.8 | 125 | 0.049 | 3.01 | 3.04 | 412.5 | 170 | 14.4 | 14.3
21.3708 | 3897 | 253.2 | 150.2 | 115.4 | 34.9 | 15.7 | 29.7 | 125 | 0.055 | 3.02 | 2.99 | 412.2 | 170.3 | 14.3 | 14.2
21.375 | 3899 | 250.3 | 150.1 | 115.5 | 35 | 15.7 | 29.9 | 125 | 0.036 | 2.99 | 3 | 412.2 | 170.4 | 14.4 | 14.3
21.3792 | 3899 | 250.5 | 150 | 115.1 | 35 | 15.7 | 30 | 125.1 | 0.05 | 3 | 2.96 | 412.3 | 170.3 | 14.4 | 14.3
21.3833 | 3898 | 248.5 | 150.1 | 114.9 | 35 | 15.7 | 30 | 125 | 0.045 | 2.98 | 2.99 | 412.3 | 169.8 | 14.4 | 14.4
21.3875 | 3903 | 252.2 | 150.2 | 114.8 | 35 | 15.7 | 30.2 | 125.1 | 0.05 | 3.02 | 3.01 | 412.4 | 169.8 | 14.3 | 14.4
21.3917 | 3901 | 247.9 | 149.9 | 114.6 | 35.1 | 15.7 | 30.3 | 125.1 | 0.055 | 2.99 | 2.97 | 412.7 | 169.3 | 14.4 | 14.3
21.3958 | 3904 | 248 | 150 | 114.8 | 35.1 | 15.7 | 30.3 | 125 | 0.048 | 3.01 | 3.01 | 412.6 | 169.9 | 14.3 | 14.3
21.4 | 3900 | 250.5 | 149.9 | 114.7 | 35 | 15.7 | 30.2 | 125.1 | 0.046 | 3.03 | 2.98 | 412.6 | 170 | 14.4 | 14.4
21.4042 | 3899 | 249.5 | 149.7 | 114.9 | 35 | 15.6 | 30.1 | 125 | 0.058 | 2.99 | 3.02 | 412.4 | 169.9 | 14.3 | 14.3
21.4083 | 3899 | 247.1 | 150 | 115.5 | 35.1 | 15.7 | 30.1 | 125 | 0.051 | 3.01 | 2.98 | 412.5 | 169.9 | 14.3 | 14.2
21.4125 | 3901 | 252.7 | 150.1 | 115.6 | 35 | 15.6 | 30 | 124.9 | 0.047 | 3.02 | 2.99 | 412.4 | 169.8 | 14.2 | 14.2
21.4167 | 3901 | 249.5 | 150.6 | 115.3 | 35 | 15.6 | 30 | 125 | 0.043 | 2.99 | 2.98 | 412.1 | 169.7 | 14.2 | 14.2
21.4208 | 3898 | 251.2 | 150 | 114.9 | 35 | 15.6 | 29.9 | 125 | 0.051 | 3.01 | 3.03 | 411.4 | 171 | 14.4 | 14.3
21.425 | 3899 | 250.4 | 149.8 | 114.9 | 35 | 15.6 | 29.9 | 124.9 | 0.037 | 3.03 | 2.97 | 413.1 | 170.3 | 14.4 | 14.2
21.4292 | 3902 | 249.5 | 149.9 | 114.8 | 35 | 15.7 | 29.9 | 124.9 | 0.058 | 3.01 | 2.98 | 412.8 | 169.7 | 14.2 | 14.2
21.4333 | 3899 | 252.3 | 149.9 | 114.5 | 34.9 | 15.6 | 29.9 | 125 | 0.058 | 3.01 | 3.04 | 412.3 | 170.1 | 14.3 | 14.3
21.4375 | 3898 | 252.5 | 150.1 | 114.9 | 34.9 | 15.6 | 29.9 | 125.1 | 0.048 | 3.01 | 3.04 | 412.3 | 169.3 | 14.3 | 14.2
21.4417 | 3897 | 251.5 | 150 | 115.2 | 34.8 | 15.6 | 29.9 | 124.9 | 0.05 | 3 | 3.03 | 412.2 | 170.1 | 14.3 | 14.3
21.4458 | 3901 | 248.9 | 150 | 115.5 | 34.8 | 15.6 | 29.9 | 125 | 0.043 | 2.98 | 3 | 412.8 | 169.2 | 14.3 | 14.4
21.45 | 3901 | 248.7 | 150.1 | 115.8 | 34.9 | 15.6 | 30 | 124.9 | 0.053 | 2.97 | 3 | 412.4 | 170 | 14.3 | 14.2
21.4542 | 3903 | 250.1 | 150.3 | 115 | 35 | 15.6 | 30.1 | 125 | 0.048 | 3.01 | 3.04 | 412.6 | 170.2 | 14.2 | 14.2
21.4583 | 3902 | 249.8 | 150.2 | 115 | 35 | 15.6 | 30.2 | 124.9 | 0.066 | 2.97 | 2.95 | 412.5 | 169.8 | 14.2 | 14.2
21.4625 | 3901 | 249.1 | 150.1 | 114.6 | 35.2 | 15.6 | 30.3 | 125.1 | 0.043 | 3 | 3.03 | 412.1 | 170.3 | 14.3 | 14.3
21.4667 | 3903 | 247.8 | 150 | 114.6 | 35.2 | 15.6 | 30.2 | 125 | 0.055 | 3.03 | 2.99 | 412.2 | 169.9 | 14.4 | 14.3
21.4708 | 3900 | 249.9 | 150.1 | 114.7 | 35.1 | 15.6 | 30.2 | 125 | 0.045 | 3.04 | 3.02 | 412.2 | 169.7 | 14.4 | 14.2
21.475 | 3901 | 250.5 | 150 | 114.8 | 35.1 | 15.6 | 30.3 | 125.1 | 0.051 | 3 | 3.01 | 412.6 | 170.4 | 14.4 | 14.1
21.4792 | 3900 | 250.2 | 149.8 | 115.2 | 35 | 15.6 | 30.1 | 125 | 0.05 | 2.98 | 3 | 412.3 | 170.9 | 14.3 | 14.2
21.4833 | 3899 | 252.2 | 150.1 | 115.2 | 35 | 15.7 | 30 | 124.9 | 0.059 | 3.03 | 3 | 412.6 | 170.2 | 14.3 | 14.3
21.4875 | 3899 | 250.4 | 150.1 | 115.5 | 35 | 15.7 | 29.9 | 125 | 0.052 | 3.02 | 3 | 412.3 | 170.6 | 14.4 | 14.3
21.4917 | 3901 | 249.9 | 150 | 114.9 | 34.9 | 15.7 | 29.9 | 125 | 0.045 | 3.01 | 3 | 412.2 | 170 | 14.6 | 14.3
21.4958 | 3900 | 248.4 | 150.2 | 115.1 | 34.9 | 15.7 | 29.9 | 125 | 0.064 | 3.03 | 2.99 | 412.6 | 169.9 | 14.3 | 14.4
21.5 | 3901 | 252.2 | 150.1 | 114.7 | 34.9 | 15.7 | 29.9 | 124.8 | 0.045 | 3.04 | 3 | 412.6 | 169.9 | 14.4 | 14.3
21.5042 | 3900 | 249.6 | 149.9 | 114.4 | 34.8 | 15.7 | 29.8 | 125.1 | 0.048 | 3.01 | 3.01 | 412.5 | 169.9 | 14.3 | 14.3
21.5083 | 3900 | 250.1 | 150 | 114.4 | 35 | 15.7 | 29.8 | 124.9 | 0.048 | 3.04 | 2.98 | 412.3 | 170.4 | 14.3 | 14.4
21.5125 | 3901 | 250.4 | 149.6 | 114.9 | 35 | 15.7 | 29.9 | 125.1 | 0.049 | 3 | 3.03 | 411.9 | 170.6 | 14.4 | 14.3
21.5167 | 3899 | 250.3 | 149.7 | 115.2 | 34.9 | 15.7 | 30 | 125 | 0.047 | 2.97 | 2.99 | 412.5 | 169.7 | 14.4 | 14.3
21.5208 | 3901 | 251.9 | 149.9 | 115.3 | 35 | 15.7 | 30 | 124.9 | 0.034 | 2.99 | 2.98 | 412.8 | 169.7 | 14.4 | 14.3
21.525 | 3901 | 248.2 | 149.9 | 115.4 | 35 | 15.7 | 30.1 | 125 | 0.052 | 2.95 | 2.97 | 412.2 | 170.3 | 14.3 | 14.3
21.5292 | 3899 | 249.1 | 149.8 | 115.3 | 35 | 15.7 | 30 | 125.2 | 0.014 | 3.02 | 2.99 | 412 | 169.8 | 14.3 | 14.2
21.5333 | 3899 | 253.5 | 150.1 | 114.8 | 35 | 15.7 | 30 | 125 | 0.043 | 3.01 | 3.01 | 412.1 | 169.3 | 14.4 | 14.4
21.5375 | 3899 | 250.9 | 149.9 | 114.7 | 35.2 | 15.7 | 30.3 | 125 | 0.05 | 3 | 3.04 | 412.4 | 169.1 | 14.3 | 14.3
21.5417 | 3904 | 247.8 | 150 | 114.5 | 35.2 | 15.7 | 30.4 | 124.9 | 0.042 | 2.95 | 3 | 412.7 | 169.8 | 14.3 | 14.3
21.5458 | 3904 | 249.5 | 149.9 | 114.7 | 35.3 | 15.7 | 30.3 | 125.1 | 0.03 | 3.04 | 3 | 412.3 | 169.6 | 14.3 | 14.2
21.55 | 3899 | 249.8 | 149.8 | 114.8 | 35.2 | 15.7 | 30.3 | 125 | 0.055 | 3.03 | 2.99 | 412.2 | 169.6 | 14.3 | 14.3
21.5542 | 3901 | 248.5 | 149.9 | 115.1 | 35.1 | 15.7 | 30.2 | 125.1 | 0.052 | 2.96 | 3 | 411.8 | 169.7 | 14.4 | 14.3
21.5583 | 3898 | 249 | 150.1 | 115.2 | 35 | 15.7 | 30.1 | 125 | 0.05 | 2.99 | 3.05 | 412.1 | 170.1 | 14.5 | 14.4
21.5625 | 3899 | 252.3 | 150 | 115.5 | 34.9 | 15.7 | 30 | 124.9 | 0.044 | 3.01 | 3.01 | 412.6 | 169.7 | 14.4 | 14.3
21.5667 | 3902 | 250.2 | 150.2 | 115.2 | 34.8 | 15.7 | 30 | 124.9 | 0.051 | 2.98 | 2.99 | 412.2 | 169.6 | 14.4 | 14.3
21.5708 | 3900 | 250.9 | 150 | 115.1 | 34.8 | 15.7 | 30 | 125.1 | 0.051 | 3.04 | 3 | 412.2 | 169.7 | 14.3 | 14.2
21.575 | 3901 | 248.5 | 150 | 114.7 | 34.8 | 15.6 | 29.9 | 125 | 0.05 | 3.03 | 3 | 412.1 | 169.8 | 14.3 | 14.3
21.5792 | 3902 | 250.7 | 150 | 114.5 | 34.8 | 15.6 | 29.9 | 125.2 | 0.041 | 3.01 | 3.01 | 412.1 | 169.4 | 14.4 | 14.4
21.5833 | 3899 | 251.4 | 150 | 114.6 | 34.9 | 15.6 | 29.9 | 124.9 | 0.037 | 2.99 | 3.01 | 412.3 | 170.1 | 14.5 | 14.2
21.5875 | 3900 | 247.8 | 149.9 | 115 | 34.9 | 15.5 | 29.9 | 125 | 0.054 | 2.96 | 3 | 412.5 | 169.9 | 14.4 | 14.2
21.5917 | 3903 | 248.8 | 150.1 | 115.3 | 35 | 15.5 | 30 | 125 | 0.048 | 3.02 | 2.98 | 412 | 170.2 | 14.3 | 14.3
21.5958 | 3901 | 251.5 | 150 | 115.8 | 35.1 | 15.5 | 30 | 125 | 0.053 | 3.02 | 3.02 | 412.1 | 170.3 | 14.4 | 14.2
21.6 | 3899 | 249.6 | 150.1 | 115.2 | 35.1 | 15.5 | 30 | 125 | 0.058 | 3.01 | 3.01 | 412.1 | 169.8 | 14.4 | 14.4
21.6042 | 3898 | 250.8 | 150.1 | 115 | 35.1 | 15.4 | 30 | 124.9 | 0.052 | 2.98 | 3.02 | 412.2 | 170 | 14.5 | 14.4
21.6083 | 3899 | 250.9 | 150.1 | 114.8 | 35.1 | 15.4 | 30 | 125 | 0.052 | 3.04 | 3.02 | 412.8 | 170.2 | 14.4 | 14.3
21.6125 | 3900 | 249.2 | 150 | 114.6 | 35.1 | 15.4 | 30.1 | 125 | 0.042 | 3 | 2.97 | 412.1 | 170 | 14.4 | 14.3
21.6167 | 3903 | 249.5 | 150.1 | 114.6 | 35.1 | 15.3 | 30.2 | 125.1 | 0.043 | 2.99 | 3.02 | 412.4 | 169.9 | 14.4 | 14.4
21.6208 | 3902 | 250.6 | 150 | 114.8 | 35.1 | 15.3 | 30.1 | 125.1 | 0.045 | 3.01 | 2.99 | 412 | 170.6 | 14.3 | 14.3
21.625 | 3898 | 248.6 | 150 | 115.3 | 35.1 | 15.3 | 30.1 | 125 | 0.062 | 3.02 | 3.01 | 412.3 | 170.4 | 14.5 | 14.4
21.6292 | 3901 | 249.7 | 150 | 115.2 | 35 | 15.3 | 30.1 | 125 | 0.048 | 3.03 | 3 | 412.2 | 170.4 | 14.4 | 14.4
21.6333 | 3900 | 249.4 | 150.1 | 115.3 | 35 | 15.2 | 30.2 | 125.1 | 0.057 | 3.02 | 2.99 | 412.1 | 170.1 | 14.4 | 14.2
21.6375 | 3899 | 249.4 | 149.8 | 116 | 35 | 15.2 | 30.1 | 125 | 0.045 | 3.01 | 2.98 | 412.2 | 170.4 | 14.3 | 14.3
21.6417 | 3900 | 248.2 | 149.9 | 115 | 34.9 | 15.3 | 30.1 | 125 | 0.052 | 3 | 3.03 | 412.6 | 170 | 14.3 | 14.2
21.6458 | 3900 | 251.3 | 150.1 | 115 | 34.9 | 15.3 | 30.1 | 125 | 0.053 | 2.95 | 2.99 | 412 | 169.9 | 14.3 | 14.3
21.65 | 3899 | 250.7 | 149.8 | 114.6 | 34.9 | 15.3 | 30.1 | 125 | 0.062 | 3 | 2.97 | 411.9 | 170.1 | 14.3 | 14.4
21.6542 | 3901 | 247.3 | 150 | 114.4 | 35 | 15.3 | 30.1 | 125 | 0.044 | 3.01 | 2.99 | 412.7 | 170.4 | 14.4 | 14.4
21.6583 | 3901 | 247.3 | 149.9 | 114.4 | 35 | 15.3 | 30.2 | 124.8 | 0.055 | 3.02 | 2.97 | 412.3 | 170.1 | 14.2 | 14.2
21.6625 | 3899 | 252.2 | 150 | 115.1 | 35.1 | 15.3 | 30.1 | 125.1 | 0.059 | 3 | 2.96 | 412.8 | 170.2 | 14.2 | 14.1
21.6667 | 3900 | 252.4 | 149.9 | 115.4 | 35.1 | 15.4 | 30.2 | 125 | 0.058 | 3 | 2.99 | 412.2 | 170.4 | 14.3 | 14.2
21.6708 | 3897 | 249.2 | 150 | 115.5 | 35.2 | 15.4 | 30.1 | 125 | 0.045 | 3.01 | 3 | 412 | 170.4 | 14.2 | 14.3
21.675 | 3900 | 247.9 | 149.9 | 115.3 | 35.2 | 15.4 | 30.1 | 124.9 | 0.051 | 2.99 | 2.99 | 411.9 | 170.3 | 14.4 | 14.3
21.6792 | 3901 | 248.6 | 149.9 | 114.8 | 35.1 | 15.4 | 30.1 | 124.9 | 0.05 | 2.98 | 3.03 | 412.4 | 170.3 | 14.3 | 14.3
21.6833 | 3899 | 249.5 | 149.9 | 114.8 | 35.1 | 15.4 | 30.1 | 125.1 | 0.05 | 2.98 | 3.02 | 412.7 | 169.9 | 14.3 | 14.2
21.6875 | 3900 | 251.1 | 150 | 114.6 | 35.1 | 15.4 | 30 | 124.9 | 0.043 | 3 | 3.07 | 412.6 | 170.3 | 14.2 | 14.2
21.6917 | 3899 | 249.4 | 149.9 | 114.6 | 35 | 15.5 | 29.9 | 125.1 | 0.049 | 2.99 | 2.99 | 411.7 | 170.2 | 14.3 | 14.2
21.6958 | 3898 | 250.6 | 150 | 114.7 | 34.9 | 15.5 | 29.9 | 125 | 0.043 | 2.99 | 2.98 | 411.9 | 170 | 14.4 | 14.4
21.7 | 3899 | 249 | 149.9 | 115.2 | 34.9 | 15.5 | 29.7 | 125.6 | 0.044 | 2.97 | 2.98 | 411.9 | 170 | 14.4 | 14.4
21.7042 | 3901 | 250.9 | 150 | 115.2 | 34.8 | 15.5 | 29.8 | 125 | 0.036 | 3.02 | 3 | 411.9 | 170.1 | 14.5 | 14.3
21.7083 | 3901 | 249.4 | 150 | 115.4 | 34.8 | 15.5 | 29.7 | 125 | 0.066 | 3.05 | 3 | 412.4 | 170.1 | 14.5 | 14.3
21.7125 | 3903 | 247.7 | 149.9 | 115.5 | 34.9 | 15.5 | 29.8 | 125.2 | 0.052 | 2.95 | 2.97 | 412.4 | 170.7 | 14.4 | 14.3
21.7167 | 3900 | 250 | 150.1 | 115.2 | 35 | 15.6 | 29.8 | 125 | 0.022 | 3 | 2.99 | 412.3 | 170.1 | 14.3 | 14.3
21.7208 | 3900 | 249.3 | 150.1 | 115.1 | 35 | 15.6 | 29.7 | 125 | 0.013 | 2.97 | 3.01 | 412.3 | 170.3 | 14.3 | 14.3
21.725 | 3902 | 250.6 | 150.1 | 114.7 | 35.1 | 15.6 | 29.7 | 125.1 | -0.006 | 3.02 | 3.04 | 412.1 | 169.9 | 14.3 | 14.3
21.7292 | 3899 | 251.1 | 150.1 | 114.5 | 35.1 | 15.6 | 29.8 | 125.1 | 0.001 | 3.01 | 2.99 | 412.4 | 170.7 | 14.4 | 14.4
21.7333 | 3897 | 251.2 | 150 | 114.7 | 35.1 | 15.6 | 29.8 | 125.1 | 0.008 | 2.97 | 2.97 | 412.3 | 169.7 | 14.2 | 14.4
21.7375 | 3902 | 250.6 | 150 | 115 | 35 | 15.6 | 29.9 | 125 | 0.008 | 3.01 | 3.03 | 412.6 | 170.4 | 14.2 | 14.3
21.7417 | 3898 | 252.4 | 149.9 | 115.2 | 35.1 | 15.6 | 29.9 | 125 | 0.016 | 3.02 | 3.01 | 412.3 | 170.4 | 14.4 | 14.2
21.7458 | 3900 | 247.2 | 149.7 | 115.2 | 35.1 | 15.6 | 30.2 | 124.9 | 0.022 | 3 | 2.97 | 412.1 | 170 | 14.2 | 14.3
21.75 | 3899 | 249.5 | 150.1 | 115.2 | 35.1 | 15.6 | 30.1 | 125.1 | 0.021 | 3.01 | 2.99 | 412 | 169.9 | 14.2 | 14.3
21.7542 | 3900 | 249.7 | 150.1 | 115.2 | 35.1 | 15.6 | 30 | 124.9 | 0.025 | 2.97 | 3.04 | 412.3 | 169.7 | 14.4 | 14.3
21.7583 | 3902 | 252 | 150.2 | 114.6 | 35 | 15.6 | 30 | 125 | 0.024 | 3.06 | 3.01 | 412.4 | 169.9 | 14.3 | 14.3
21.7625 | 3905 | 250.2 | 150.2 | 114.7 | 34.9 | 15.6 | 30 | 125.1 | 0.03 | 3 | 2.99 | 412.4 | 169.7 | 14.3 | 14.1
21.7667 | 3899 | 250.3 | 150.1 | 114.4 | 34.8 | 15.6 | 30 | 125.1 | 0.029 | 3 | 3 | 412.4 | 170.1 | 14.3 | 14.2
21.7708 | 3900 | 251.2 | 149.7 | 115 | 34.9 | 15.6 | 29.8 | 125 | 0.044 | 3.02 | 3 | 412.3 | 170.8 | 14.3 | 14.2
21.775 | 3900 | 248.5 | 150 | 115.2 | 34.9 | 15.6 | 29.9 | 124.9 | 0.035 | 2.98 | 2.98 | 411.9 | 170.4 | 14.3 | 14.3
21.7792 | 3900 | 249.1 | 150 | 115.5 | 35 | 15.7 | 29.9 | 125 | 0.047 | 3.02 | 3 | 412.1 | 170.3 | 14.4 | 14.3
21.7833 | 3899 | 249.7 | 150.1 | 115.5 | 35.1 | 15.7 | 29.9 | 124.9 | 0.055 | 3.02 | 2.99 | 412.6 | 170.1 | 14.5 | 14.4
21.7875 | 3901 | 250.7 | 150.1 | 115.4 | 35.1 | 15.7 | 29.9 | 124.9 | 0.038 | 2.97 | 2.99 | 412.3 | 169.9 | 14.4 | 14.4
21.7917 | 3901 | 249.4 | 150 | 115.1 | 35.1 | 15.7 | 29.9 | 125 | 0.048 | 3 | 2.99 | 412.7 | 169.7 | 14.4 | 14.3
21.7958 | 3903 | 248.4 | 149.9 | 114.4 | 35.1 | 15.7 | 30 | 125 | 0.045 | 2.97 | 3 | 412.2 | 170.2 | 14.3 | 14.3
21.8 | 3898 | 251.3 | 150 | 114.6 | 35.1 | 15.7 | 29.9 | 125 | 0.046 | 3 | 2.95 | 412.2 | 169 | 14.3 | 14.3
21.8042 | 3901 | 248.9 | 149.9 | 114.5 | 35 | 15.7 | 29.9 | 125 | 0.043 | 3.02 | 2.99 | 412.2 | 169.4 | 14.3 | 14.4
21.8083 | 3899 | 248.9 | 149.8 | 114.9 | 34.9 | 15.7 | 30 | 125.1 | 0.05 | 3.01 | 3.03 | 411.9 | 169.2 | 14.3 | 14.3
21.8125 | 3899 | 248.8 | 150.3 | 114.9 | 34.9 | 15.7 | 30 | 125 | 0.06 | 2.99 | 3.03 | 412.3 | 169.9 | 14.4 | 14.4
21.8167 | 3902 | 247.9 | 150 | 115.3 | 34.9 | 15.7 | 29.9 | 125 | 0.044 | 2.99 | 3.01 | 412.4 | 169.4 | 14.3 | 14.4
21.8208 | 3903 | 249.3 | 150 | 115.6 | 34.9 | 15.7 | 29.8 | 124.9 | 0.047 | 3.03 | 3 | 412.3 | 169.5 | 14.3 | 14.3
21.825 | 3900 | 250 | 150 | 115.2 | 34.9 | 15.6 | 29.9 | 125 | 0.045 | 3.01 | 2.99 | 412.3 | 169.7 | 14.2 | 14.2
21.8292 | 3901 | 250.8 | 150.1 | 115.2 | 35 | 15.6 | 29.9 | 125 | 0.033 | 3.06 | 3 | 412.5 | 169.6 | 14.4 | 14.3
21.8333 | 3903 | 248.3 | 150.1 | 114.7 | 35 | 15.7 | 29.9 | 124.9 | 0.035 | 3.01 | 3.01 | 412.2 | 169.8 | 14.3 | 14.3
21.8375 | 3900 | 249.2 | 150 | 114.6 | 35.1 | 15.7 | 30.1 | 124.9 | 0.047 | 3 | 2.99 | 412.5 | 169.9 | 14.3 | 14.3
21.8417 | 3901 | 250 | 150.1 | 114.4 | 35.1 | 15.7 | 30 | 125.1 | 0.033 | 2.99 | 2.98 | 412.5 | 169.3 | 14.3 | 14.3
21.8458 | 3902 | 247.6 | 150 | 114.9 | 35.1 | 15.7 | 30.2 | 125 | 0.036 | 3.04 | 2.98 | 412.4 | 170.1 | 14.2 | 14.2
21.85 | 3898 | 252.7 | 149.7 | 115.3 | 35.2 | 15.7 | 30.2 | 125 | 0.036 | 3 | 3.02 | 412.2 | 169.7 | 14.1 | 14.2
21.8542 | 3899 | 250.8 | 150.1 | 115.3 | 35.1 | 15.7 | 30.2 | 125 | 0.051 | 2.98 | 2.98 | 412.2 | 170.3 | 14.2 | 14.2
21.8583 | 3901 | 249.7 | 150.1 | 115.5 | 35.1 | 15.7 | 30.2 | 125 | 0.05 | 2.99 | 2.97 | 412.2 | 170 | 14.2 | 14.2
21.8625 | 3898 | 249 | 150 | 115.2 | 35 | 15.7 | 30.1 | 125.1 | 0.031 | 2.98 | 2.98 | 412 | 169.8 | 14.4 | 14.3
21.8667 | 3900 | 249.7 | 150.1 | 115 | 35 | 15.7 | 30.1 | 125 | 0.051 | 2.98 | 3.02 | 412.5 | 169.7 | 14.4 | 14.3
21.8708 | 3898 | 249.9 | 150.3 | 114.9 | 35 | 15.7 | 30 | 125.1 | 0.029 | 2.99 | 3.02 | 412.7 | 169.8 | 14.4 | 14.3
21.875 | 3902 | 250.7 | 150.4 | 114.1 | 34.9 | 15.7 | 29.8 | 125.1 | 0.042 | 2.98 | 3.03 | 412.6 | 169.6 | 14.2 | 14.3
21.8792 | 3901 | 253.1 | 150.1 | 114.6 | 34.8 | 15.7 | 29.8 | 125 | 0.056 | 3 | 3.01 | 411.8 | 169 | 14.3 | 14.2
21.8833 | 3898 | 250.6 | 150.1 | 114.9 | 34.8 | 15.6 | 29.7 | 125 | 0.043 | 3.01 | 3.02 | 412 | 169.9 | 14.2 | 14.3
21.8875 | 3898 | 252 | 150 | 115.2 | 34.8 | 15.6 | 29.8 | 125.1 | 0.052 | 3.01 | 3.04 | 412.1 | 170.5 | 14.3 | 14.5
21.8917 | 3899 | 249.9 | 149.8 | 114.7 | 34.9 | 15.7 | 29.9 | 125.1 | 0.041 | 3.01 | 3.01 | 412.4 | 170.4 | 14.4 | 14.4
21.8958 | 3901 | 249.5 | 150.1 | 115.4 | 34.8 | 15.6 | 29.9 | 124.9 | 0.045 | 3.02 | 3.01 | 412.3 | 169.7 | 14.3 | 14.4
21.9 | 3901 | 248.4 | 149.8 | 115.2 | 35 | 15.6 | 30.1 | 124.9 | 0.047 | 2.97 | 3.02 | 412.4 | 169.5 | 14.2 | 14.3
21.9042 | 3900 | 248.9 | 150 | 114.8 | 35.1 | 15.6 | 30 | 125.1 | 0.052 | 2.99 | 3.04 | 412.9 | 169.9 | 14.2 | 14.3
21.9083 | 3899 | 252.7 | 150 | 114.6 | 35.1 | 15.6 | 30 | 125 | 0.05 | 3.01 | 2.99 | 412.1 | 169.9 | 14.2 | 14.3
21.9125 | 3898 | 248 | 150.3 | 114.2 | 35.1 | 15.6 | 30.1 | 125 | 0.051 | 3 | 3.01 | 412.1 | 169.3 | 14.2 | 14.4
21.9167 | 3900 | 248.6 | 149.9 | 114.7 | 35.1 | 15.6 | 30.1 | 125.1 | 0.047 | 3 | 2.97 | 412 | 169.9 | 14.3 | 14.4
21.9208 | 3899 | 250.8 | 149.6 | 115.1 | 35.1 | 15.6 | 30.1 | 125 | 0.052 | 3.03 | 3.03 | 412.4 | 169.9 | 14.3 | 14.3
21.925 | 3900 | 249.5 | 149.9 | 114.8 | 35 | 15.6 | 30.1 | 125 | 0.054 | 3 | 3.01 | 412.5 | 169.6 | 14.3 | 14.3
21.9292 | 3900 | 251.8 | 150 | 115.2 | 35 | 15.6 | 30.1 | 125 | 0.052 | 3.02 | 3.01 | 412.5 | 169.8 | 14.2 | 14.2
21.9333 | 3900 | 251.8 | 149.8 | 115.4 | 34.9 | 15.6 | 30.1 | 125 | 0.045 | 3.04 | 3.01 | 412.3 | 170 | 14.1 | 14.2
21.9375 | 3901 | 246.2 | 150 | 115.2 | 34.9 | 15.6 | 30 | 125.1 | 0.048 | 3 | 3 | 412 | 169.2 | 14.2 | 14.2
21.9417 | 3896 | 253.8 | 150 | 114.8 | 34.9 | 15.6 | 30.1 | 125 | 0.043 | 3.01 | 3.01 | 411.9 | 170.2 | 14.4 | 14.4
21.9458 | 3900 | 251 | 150.2 | 114.7 | 35 | 15.6 | 30.1 | 125.1 | 0.04 | 3 | 2.97 | 412.2 | 169.9 | 14.4 | 14.4
21.95 | 3897 | 250.4 | 150 | 114.5 | 35 | 15.6 | 30 | 125 | 0.031 | 3.01 | 3.02 | 412.1 | 169.9 | 14.3 | 14.3
21.9542 | 3902 | 247.4 | 150 | 114.9 | 35 | 15.6 | 30 | 124.9 | 0.053 | 2.96 | 2.99 | 412.5 | 169.9 | 14.4 | 14.3
21.9583 | 3898 | 250.6 | 150.1 | 115 | 35 | 15.6 | 30 | 125.1 | 0.043 | 2.99 | 3 | 412.4 | 169.3 | 14.3 | 14.3
21.9625 | 3899 | 252.1 | 149.9 | 115.3 | 35.1 | 15.6 | 30 | 125 | 0.034 | 3 | 2.95 | 412.4 | 169.6 | 14.2 | 14.1
21.9667 | 3902 | 248.1 | 150 | 115.5 | 35 | 15.6 | 30 | 125.5 | 0.058 | 2.99 | 2.98 | 411.7 | 170 | 14.2 | 14.2
21.9708 | 3899 | 248.3 | 149.8 | 115.8 | 35 | 15.6 | 30.1 | 125.2 | 0.056 | 2.95 | 3.01 | 412 | 169.7 | 14.3 | 14.2
21.975 | 3899 | 251.9 | 150.1 | 115.2 | 35 | 15.6 | 30.1 | 125 | 0.051 | 3.04 | 3.02 | 412 | 169.9 | 14.3 | 14.3
21.9792 | 3900 | 249.7 | 150 | 115.1 | 35 | 15.6 | 30.2 | 125 | 0.059 | 2.95 | 2.95 | 412.4 | 169.7 | 14.3 | 14.3
21.9833 | 3902 | 249.7 | 150.4 | 114.7 | 35 | 15.6 | 30.2 | 125 | 0.063 | 3.01 | 2.96 | 412.1 | 169.6 | 14.2 | 14.3
21.9875 | 3900 | 250 | 150 | 114.5 | 35 | 15.6 | 30.1 | 124.9 | 0.058 | 3 | 3 | 412.3 | 170.5 | 14.3 | 14.2
21.9917 | 3901 | 251.2 | 150.1 | 114.8 | 35 | 15.6 | 30.1 | 125 | 0.057 | 3.01 | 2.98 | 412.3 | 170.6 | 14.4 | 14.2
21.9958 | 3897 | 250.1 | 150 | 114.8 | 35 | 15.6 | 30.2 | 125 | 0.062 | 3.01 | 2.95 | 412.2 | 170.1 | 14.3 | 14.3
22 | 3899 | 248.7 | 150 | 115.2 | 35 | 15.7 | 30.1 | 125 | 0.079 | 2.99 | 2.98 | 412 | 170.6 | 14.4 | 14.3
22.0042 | 3899 | 250.2 | 150 | 115.4 | 35 | 15.7 | 30 | 125 | 0.064 | 2.99 | 3.02 | 412.3 | 169.9 | 14.4 | 14.5
22.0083 | 3900 | 250.7 | 150.1 | 115.4 | 35 | 15.6 | 30.1 | 124.8 | 0.07 | 2.99 | 2.97 | 412.4 | 170.3 | 14.4 | 14.4
22.0125 | 3903 | 247.7 | 150.1 | 115.2 | 34.9 | 15.7 | 30.1 | 125 | 0.083 | 3.03 | 2.99 | 412.4 | 170 | 14.5 | 14.4
22.0167 | 3901 | 252.8 | 150.3 | 115 | 34.9 | 15.6 | 30.1 | 125 | 0.066 | 3.01 | 2.97 | 412.5 | 169.8 | 14.2 | 14.2
22.0208 | 3900 | 250.5 | 149.9 | 114.8 | 34.9 | 15.6 | 30 | 124.9 | 0.085 | 3 | 3.01 | 412 | 170 | 14.3 | 14.3
22.025 | 3900 | 252.6 | 150 | 114.8 | 35 | 15.6 | 30.1 | 124.9 | 0.067 | 3.02 | 2.98 | 412.1 | 170.2 | 14.2 | 14.3
22.0292 | 3898 | 249.4 | 150 | 114.8 | 35 | 15.6 | 30.1 | 125 | 0.068 | 3.01 | 2.96 | 412.2 | 170.2 | 14.3 | 14.4
22.0333 | 3897 | 250.1 | 149.8 | 114.6 | 35.1 | 15.6 | 30.1 | 124.9 | 0.076 | 3.03 | 3 | 412.2 | 169.7 | 14.3 | 14.4
22.0375 | 3899 | 250.4 | 150 | 114.1 | 35 | 15.6 | 30.1 | 125 | 0.07 | 2.96 | 2.99 | 412.2 | 169.9 | 14.4 | 14.3
22.0417 | 3899 | 248.9 | 149.9 | 115.2 | 35 | 15.6 | 30.1 | 125 | 0.076 | 2.99 | 3.01 | 412.4 | 169.6 | 14.2 | 14.3
22.0458 | 3900 | 253.5 | 149.9 | 115.4 | 35 | 15.7 | 30.1 | 124.9 | 0.058 | 2.97 | 2.97 | 412.2 | 170.3 | 14.5 | 14.2
22.05 | 3901 | 248 | 150 | 115.6 | 35 | 15.6 | 30 | 125 | 0.069 | 2.99 | 3.03 | 412.5 | 170.2 | 14.2 | 14.2
22.0542 | 3900 | 248.9 | 149.9 | 115 | 35 | 15.6 | 29.9 | 125 | 0.069 | 2.99 | 3 | 412.2 | 170 | 14.3 | 14.3
22.0583 | 3899 | 248.3 | 150 | 114.8 | 34.9 | 15.6 | 30.1 | 124.9 | 0.062 | 2.96 | 2.97 | 411.8 | 170 | 14.4 | 14.3
22.0625 | 3899 | 249 | 149.7 | 115 | 34.9 | 15.6 | 30 | 125.1 | 0.065 | 2.98 | 2.99 | 412.3 | 170.1 | 14.3 | 14.4
22.0667 | 3901 | 248.9 | 149.9 | 114.6 | 34.9 | 15.6 | 30 | 125 | 0.063 | 2.98 | 3 | 412.4 | 169.6 | 14.3 | 14.2
22.0708 | 3901 | 249.7 | 149.8 | 114.8 | 34.9 | 15.6 | 30.1 | 125 | 0.064 | 3.03 | 2.99 | 412.3 | 170 | 14.5 | 14.2
22.075 | 3899 | 250.6 | 150.1 | 115.1 | 35 | 15.6 | 30 | 124.9 | 0.062 | 2.92 | 2.99 | 412.4 | 170.4 | 14.3 | 14.2
22.0792 | 3903 | 248.9 | 149.9 | 115.1 | 35 | 15.6 | 30 | 124.9 | 0.055 | 2.99 | 3.01 | 412.2 | 170 | 14.3 | 14.2
22.0833 | 3900 | 250.5 | 149.9 | 115.8 | 35 | 15.5 | 30 | 124.9 | 0.05 | 2.99 | 2.98 | 412 | 170.1 | 14.3 | 14.3
22.0875 | 3899 | 248.3 | 150 | 115.8 | 35 | 15.6 | 30 | 125 | 0.056 | 2.97 | 2.99 | 412 | 169.8 | 14.3 | 14.4
22.0917 | 3902 | 249.4 | 150.1 | 115.3 | 35.1 | 15.5 | 30 | 125 | 0.059 | 2.95 | 3.02 | 412.2 | 170 | 14.3 | 14.4
22.0958 | 3898 | 250.4 | 150.3 | 115.1 | 35 | 15.6 | 30 | 125.1 | 0.048 | 3.02 | 2.97 | 412.5 | 170.3 | 14.5 | 14.3
22.1 | 3900 | 249.9 | 150.1 | 114.7 | 35 | 15.6 | 30 | 124.8 | 0.04 | 3.01 | 2.99 | 412.5 | 170.3 | 14.3 | 14.3
22.1042 | 3902 | 250.3 | 150 | 114.4 | 35 | 15.6 | 30.1 | 125 | 0.051 | 2.95 | 3.04 | 412.3 | 170 | 14.3 | 14.2
22.1083 | 3902 | 249.8 | 150.1 | 114.5 | 35 | 15.6 | 30.1 | 125.1 | 0.049 | 3.04 | 2.97 | 412.3 | 169.6 | 14.2 | 14.2
22.1125 | 3900 | 249.2 | 150 | 114.8 | 35 | 15.6 | 30.1 | 125 | 0.038 | 3.01 | 2.99 | 412.2 | 170.2 | 14.2 | 14.2
22.1167 | 3901 | 252 | 150 | 115 | 35 | 15.6 | 30.2 | 125 | 0.031 | 3.02 | 3.02 | 412.2 | 170.1 | 14.4 | 14.3
22.1208 | 3899 | 252.3 | 150 | 115.2 | 35 | 15.6 | 30.2 | 125 | 0.024 | 3 | 3.01 | 412.2 | 170.4 | 14.3 | 14.3
22.125 | 3901 | 249.1 | 149.9 | 115.4 | 35 | 15.6 | 30.1 | 124.9 | 0.101 | 3.01 | 2.98 | 412.2 | 170.3 | 14.3 | 14.2
22.1292 | 3900 | 253.1 | 150.4 | 115.1 | 34.9 | 15.6 | 30.1 | 125 | 0.097 | 3.03 | 3.02 | 412.5 | 170.3 | 14.2 | 14.2
22.1333 | 3903 | 249.4 | 149.9 | 115 | 35 | 15.6 | 30.1 | 125 | 0.095 | 3.03 | 2.98 | 412.4 | 170.1 | 14.2 | 14.2
22.1375 | 3902 | 250.2 | 150.1 | 115 | 34.9 | 15.6 | 30.1 | 125 | 0.094 | 2.98 | 3 | 412.2 | 169.9 | 14.3 | 14.2
22.1417 | 3899 | 248.9 | 149.9 | 114.7 | 35 | 15.5 | 30.1 | 125.1 | 0.085 | 2.99 | 3.03 | 412 | 170.5 | 14.3 | 14.3
22.1458 | 3899 | 251.5 | 149.9 | 114.6 | 34.9 | 15.5 | 30 | 125.1 | 0.075 | 2.99 | 3.01 | 412.2 | 169.7 | 14.3 | 14.4
22.15 | 3899 | 249.5 | 149.8 | 114.6 | 35.1 | 15.5 | 29.9 | 125 | 0.083 | 2.99 | 3.02 | 412.2 | 169.7 | 14.4 | 14.3
22.1542 | 3902 | 249.4 | 149.9 | 114.9 | 35 | 15.4 | 30 | 125 | 0.068 | 2.98 | 3 | 412.5 | 169.4 | 14.4 | 14.3
22.1583 | 3902 | 251.8 | 149.8 | 114.6 | 35 | 15.4 | 30 | 124.9 | 0.062 | 2.98 | 2.99 | 412.3 | 169.7 | 14.3 | 14.3
22.1625 | 3897 | 249.2 | 149.8 | 115.1 | 35.1 | 15.4 | 29.9 | 125 | 0.07 | 2.96 | 2.98 | 412.6 | 169.5 | 14.4 | 14.2
22.1667 | 3901 | 248.8 | 149.9 | 115.3 | 35 | 15.4 | 29.9 | 125 | 0.062 | 3.02 | 2.98 | 412.2 | 169.6 | 14.4 | 14.3
22.1708 | 3898 | 251.8 | 150 | 115.4 | 35 | 15.3 | 29.8 | 125 | 0.065 | 3.02 | 3 | 412.1 | 170.2 | 14.3 | 14.3
22.175 | 3898 | 247.8 | 150 | 115.6 | 35 | 15.3 | 29.9 | 125 | 0.054 | 3 | 3 | 412.1 | 170.3 | 14.5 | 14.4
22.1792 | 3900 | 252.2 | 149.9 | 115.3 | 35 | 15.3 | 29.8 | 124.9 | 0.059 | 2.96 | 3.05 | 412.4 | 169.7 | 14.5 | 14.3
22.1833 | 3899 | 253.2 | 149.7 | 115.5 | 35.1 | 15.2 | 29.8 | 125.1 | 0.047 | 3.05 | 2.99 | 412.8 | 170.2 | 14.3 | 14.3
22.1875 | 3897 | 252.7 | 150.1 | 114.8 | 35 | 15.2 | 29.8 | 125 | 0.051 | 3.03 | 3.03 | 412.5 | 170 | 14.4 | 14.3
22.1917 | 3900 | 249 | 150 | 114.8 | 35 | 15.2 | 29.8 | 125 | 0.062 | 3 | 3.01 | 412.3 | 170 | 14.2 | 14.2
22.1958 | 3901 | 251.5 | 150.1 | 114.5 | 35 | 15.2 | 29.9 | 124.9 | 0.055 | 3.04 | 2.99 | 412.3 | 169.9 | 14.3 | 14.3
22.2 | 3897 | 252.8 | 149.6 | 114.3 | 35 | 15.2 | 29.8 | 124.8 | 0.06 | 2.99 | 2.98 | 412.3 | 169.8 | 14.2 | 14.2
22.2042 | 3899 | 253.7 | 149.7 | 114.7 | 34.9 | 15.2 | 29.9 | 125 | 0.043 | 3.03 | 2.99 | 412 | 169.4 | 14.2 | 14.4
22.2083 | 3900 | 251.7 | 149.7 | 114.9 | 35.1 | 15.2 | 29.9 | 125 | 0.059 | 2.99 | 3 | 412.1 | 170.4 | 14.3 | 14.3
22.2125 | 3901 | 248.7 | 149.9 | 115.1 | 35 | 15.3 | 29.9 | 125.1 | 0.055 | 3.01 | 2.98 | 412.5 | 170.3 | 14.4 | 14.3
22.2167 | 3902 | 248.6 | 150 | 115.2 | 35 | 15.3 | 30 | 125 | 0.044 | 3.01 | 2.98 | 412.6 | 170.4 | 14.5 | 14.3
22.2208 | 3902 | 251.5 | 150.1 | 115.4 | 35 | 15.3 | 29.9 | 124.9 | 0.064 | 3.02 | 3.03 | 412.6 | 170.6 | 14.4 | 14.3
22.225 | 3901 | 248.6 | 150 | 115.3 | 35.1 | 15.3 | 30 | 125.1 | 0.043 | 2.98 | 2.98 | 412.1 | 169.7 | 14.3 | 14.3
22.2292 | 3899 | 249.9 | 150.1 | 115 | 35.1 | 15.3 | 30.1 | 124.9 | 0.055 | 3.04 | 3 | 412.3 | 170.1 | 14.3 | 14.3
22.2333 | 3902 | 250.4 | 150.1 | 114.8 | 35.1 | 15.4 | 30 | 125.1 | 0.056 | 2.99 | 2.98 | 411.9 | 169.9 | 14.3 | 14.4
22.2375 | 3900 | 251.2 | 149.9 | 114.7 | 35 | 15.4 | 30 | 125 | 0.042 | 3.02 | 3.03 | 412.6 | 170.1 | 14.3 | 14.4
22.2417 | 3899 | 251.8 | 149.9 | 114.4 | 35 | 15.4 | 29.8 | 125 | 0.046 | 3.01 | 2.98 | 412.7 | 170.6 | 14.4 | 14.3
22.2458 | 3899 | 250.2 | 150.1 | 114.8 | 35 | 15.4 | 30 | 125 | 0.051 | 3.01 | 3 | 412.6 | 170.2 | 14.5 | 14.3
22.25 | 3903 | 248 | 150.2 | 114.7 | 34.9 | 15.4 | 30 | 125.1 | 0.042 | 2.94 | 3.01 | 412.8 | 170.2 | 14.3 | 14.4
22.2542 | 3899 | 251.4 | 150 | 115.2 | 35 | 15.4 | 30 | 125.1 | 0.051 | 2.95 | 2.96 | 412.2 | 170.4 | 14.3 | 14.3
22.2583 | 3900 | 250.4 | 150.2 | 115.4 | 35 | 15.4 | 29.9 | 125 | 0.046 | 3 | 2.99 | 412.2 | 170.1 | 14.2 | 14.3
22.2625 | 3898 | 251.8 | 150.1 | 115.7 | 35 | 15.5 | 29.9 | 125 | 0.031 | 3.01 | 3.02 | 411.6 | 169.9 | 14.5 | 14.4
22.2667 | 3899 | 252 | 150.3 | 115.3 | 35 | 15.5 | 29.9 | 124.9 | 0.048 | 3.02 | 3.03 | 412.2 | 169.9 | 14.3 | 14.4
22.2708 | 3898 | 249.2 | 149.2 | 114.9 | 35 | 15.5 | 29.9 | 124.9 | 0.046 | 2.99 | 2.99 | 412.6 | 169.9 | 14.5 | 14.2
22.275 | 3902 | 250.8 | 150.1 | 114.9 | 35 | 15.5 | 29.9 | 125 | 0.049 | 3 | 3.01 | 412.4 | 169.9 | 14.2 | 14.3
22.2792 | 3902 | 251.1 | 150.1 | 114.5 | 35 | 15.5 | 29.9 | 125 | 0.048 | 3.07 | 2.98 | 412.3 | 170.4 | 14.3 | 14.2
22.2833 | 3900 | 247.5 | 150.2 | 114.6 | 35 | 15.5 | 29.7 | 125 | 0.044 | 2.99 | 2.98 | 412.5 | 170.1 | 14.2 | 14.3
22.2875 | 3899 | 252.3 | 149.9 | 115.1 | 35 | 15.5 | 29.7 | 124.9 | 0.057 | 2.99 | 2.99 | 412.4 | 170 | 14.3 | 14.3
22.2917 | 3898 | 250.8 | 149.8 | 114.9 | 35 | 15.6 | 29.8 | 125.1 | 0.044 | 3.01 | 2.99 | 412.4 | 169.9 | 14.3 | 14.4
22.2958 | 3900 | 250.8 | 150.1 | 115.4 | 35.1 | 15.5 | 29.8 | 124.9 | 0.049 | 3.03 | 2.99 | 412 | 169.8 | 14.3 | 14.2
22.3 | 3903 | 247.8 | 150.1 | 115.3 | 35 | 15.6 | 29.8 | 125 | 0.048 | 3 | 2.99 | 411.9 | 170.2 | 14.4 | 14.4
22.3042 | 3900 | 249.7 | 150 | 115.3 | 35.1 | 15.6 | 30.1 | 124.9 | 0.049 | 3.01 | 3.04 | 412.7 | 170 | 14.3 | 14.3
22.3083 | 3902 | 248.4 | 149.8 | 115 | 35.1 | 15.6 | 30.2 | 125.1 | 0.059 | 2.97 | 2.99 | 412.3 | 170 | 14.2 | 14.3
22.3125 | 3901 | 248.8 | 150 | 114.8 | 35.1 | 15.6 | 30.2 | 125 | 0.042 | 3 | 2.97 | 412.1 | 169.7 | 14.3 | 14.3
22.3167 | 3901 | 250.6 | 150.1 | 114.9 | 35 | 15.6 | 30.3 | 125 | 0.046 | 3.03 | 2.97 | 412.4 | 169.6 | 14.3 | 14.3
22.3208 | 3896 | 251.6 | 149.9 | 114.7 | 35 | 15.6 | 30.2 | 124.9 | 0.044 | 3 | 3.01 | 412.1 | 170.8 | 14.4 | 14.4
22.325 | 3895 | 251.1 | 149.8 | 114.8 | 35 | 15.6 | 30.1 | 124.9 | 0.055 | 3.02 | 3.01 | 412 | 169.9 | 14.3 | 14.3
22.3292 | 3899 | 251.1 | 149.9 | 114.7 | 34.9 | 15.6 | 30 | 125 | 0.045 | 3.06 | 3 | 412.7 | 169.9 | 14.3 | 14.2
22.3333 | 3899 | 248.1 | 150.2 | 115.2 | 34.9 | 15.6 | 30 | 125 | 0.039 | 2.96 | 2.99 | 412.4 | 170.1 | 14.2 | 14.4
22.3375 | 3900 | 252.1 | 149.9 | 114.9 | 34.8 | 15.7 | 29.8 | 125 | 0.056 | 2.98 | 3.02 | 412.4 | 169.7 | 14.4 | 14.1
22.3417 | 3900 | 251.8 | 149.9 | 115.2 | 34.8 | 15.7 | 29.7 | 125 | 0.045 | 2.99 | 3.04 | 412.5 | 169.7 | 14.2 | 14.3
22.3458 | 3899 | 250.2 | 149.9 | 115.8 | 35 | 15.7 | 29.7 | 125 | 0.047 | 2.97 | 3.02 | 412.1 | 170.5 | 14.2 | 14.2
22.35 | 3900 | 248.4 | 149.9 | 115.1 | 35 | 15.7 | 29.9 | 124.9 | 0.048 | 2.97 | 3.01 | 411.9 | 170.2 | 14.4 | 14.2
22.3542 | 3897 | 248.1 | 150.1 | 115.4 | 35.1 | 15.7 | 30 | 125 | 0.056 | 3 | 2.97 | 412.5 | 169.9 | 14.3 | 14.2
22.3583 | 3903 | 249.1 | 150.1 | 114.9 | 35.1 | 15.7 | 30 | 125.1 | 0.022 | 2.99 | 3 | 412.2 | 169.9 | 14.5 | 14.3
22.3625 | 3901 | 252.7 | 150.1 | 115 | 35.2 | 15.7 | 30.2 | 124.9 | 0.056 | 3.01 | 3 | 412.9 | 170.5 | 14.2 | 14.4
22.3667 | 3900 | 250.5 | 150 | 114.4 | 35.1 | 15.7 | 30.1 | 125 | 0.053 | 3.04 | 3.02 | 412.3 | 170.5 | 14.3 | 14.4
22.3708 | 3902 | 246.8 | 150.1 | 114.8 | 35.1 | 15.7 | 30.2 | 125 | 0.059 | 2.97 | 2.99 | 412.4 | 170.2 | 14.3 | 14.3
22.375 | 3901 | 252.6 | 150 | 114.6 | 35.1 | 15.7 | 30.2 | 124.9 | 0.039 | 3.03 | 3.01 | 412.1 | 169.4 | 14.3 | 14.3
22.3792 | 3899 | 246.3 | 149.9 | 114.9 | 35 | 15.7 | 30 | 125 | 0.049 | 3 | 3.01 | 412.1 | 170 | 14.4 | 14.4
22.3833 | 3901 | 249.2 | 150 | 114.8 | 35 | 15.7 | 30 | 125 | 0.051 | 2.98 | 3 | 412.1 | 169.7 | 14.3 | 14.4
22.3875 | 3896 | 250.7 | 149.9 | 115.1 | 34.9 | 15.7 | 30 | 124.8 | 0.043 | 3 | 3 | 412.4 | 169.8 | 14.3 | 14.3
22.3917 | 3900 | 246 | 149.8 | 114.8 | 34.8 | 15.7 | 29.8 | 125 | 0.056 | 3.02 | 3.04 | 411.8 | 170.5 | 14.3 | 14.4
22.3958 | 3904 | 248 | 149.6 | 115.2 | 34.8 | 15.7 | 29.9 | 125 | 0.043 | 2.99 | 2.98 | 412.4 | 170 | 14.2 | 14.2
22.4 | 3901 | 250 | 150.1 | 115.1 | 34.8 | 15.7 | 29.9 | 124.9 | 0.064 | 2.98 | 3 | 412.8 | 170 | 14.1 | 14.2
22.4042 | 3899 | 252.9 | 150 | 115.3 | 34.9 | 15.7 | 30 | 124.7 | 0.06 | 3.03 | 3.01 | 412.4 | 170.7 | 14.2 | 14.2
22.4083 | 3901 | 248.6 | 149.7 | 115.3 | 35 | 15.7 | 30.1 | 124.9 | 0.05 | 2.97 | 2.99 | 412.1 | 170.1 | 14.2 | 14.3
22.4125 | 3900 | 251.4 | 150.4 | 115 | 35 | 15.7 | 30.1 | 125.1 | 0.052 | 3.01 | 2.98 | 412.4 | 170.5 | 14.3 | 14.3
22.4167 | 3900 | 250.2 | 150.3 | 115.2 | 35.1 | 15.7 | 30 | 125.1 | 0.05 | 3.01 | 2.99 | 412.3 | 170.3 | 14.4 | 14.3
22.4208 | 3902 | 248.5 | 150.4 | 114.8 | 35.1 | 15.7 | 30.2 | 124.9 | 0.055 | 2.97 | 2.98 | 412.2 | 170 | 14.3 | 14.3
22.425 | 3903 | 251.5 | 150.1 | 115.1 | 35.1 | 15.7 | 30.1 | 125 | 0.051 | 2.98 | 2.99 | 412.1 | 169.8 | 14.2 | 14.3
22.4292 | 3899 | 252 | 150.3 | 114.9 | 35.1 | 15.7 | 30.2 | 125.1 | 0.047 | 3.06 | 3.03 | 412 | 170.3 | 14.3 | 14.2
22.4333 | 3899 | 250.5 | 149.9 | 114.8 | 35.1 | 15.7 | 30.1 | 125 | 0.055 | 2.99 | 2.99 | 412 | 170 | 14.3 | 14.3
22.4375 | 3900 | 247.9 | 150.1 | 114.6 | 35 | 15.7 | 30.1 | 125 | 0.05 | 3 | 2.98 | 411.8 | 170.2 | 14.3 | 14.3
22.4417 | 3899 | 251.4 | 150.2 | 114.6 | 34.9 | 15.7 | 30 | 125.1 | 0.045 | 2.99 | 3 | 412.6 | 170.4 | 14.4 | 14.5
22.4458 | 3902 | 245.9 | 150 | 115 | 34.9 | 15.6 | 30 | 125 | 0.054 | 3.01 | 3 | 412.6 | 169.9 | 14.4 | 14.2
22.45 | 3901 | 250.5 | 150 | 115.1 | 34.9 | 15.6 | 30 | 125 | 0.054 | 3.03 | 3.02 | 412.3 | 170.4 | 14.4 | 14.2
22.4542 | 3903 | 250.7 | 150.1 | 115.2 | 34.9 | 15.6 | 30 | 124.8 | 0.062 | 2.99 | 3.02 | 412.7 | 170.7 | 14.3 | 14.2
22.4583 | 3902 | 248.5 | 150.2 | 115.3 | 35 | 15.6 | 30 | 125 | 0.049 | 2.95 | 3.03 | 412.1 | 170.7 | 14.3 | 14.3
22.4625 | 3903 | 251.7 | 150.3 | 115.1 | 35 | 15.6 | 30.1 | 125 | 0.064 | 3 | 3.02 | 412.1 | 170.1 | 14.3 | 14.3
22.4667 | 3900 | 250.8 | 149.9 | 115.1 | 35 | 15.6 | 30.1 | 125 | 0.04 | 3.02 | 3 | 412.2 | 170.2 | 14.4 | 14.4
22.4708 | 3899 | 250.9 | 149.9 | 115 | 35 | 15.6 | 30 | 124.9 | 0.043 | 3.04 | 3.03 | 412 | 170.1 | 14.4 | 14.5
22.475 | 3898 | 246.7 | 150.1 | 114.8 | 34.9 | 15.6 | 29.9 | 124.9 | 0.055 | 3.01 | 3.04 | 412.3 | 170.2 | 14.5 | 14.4
22.4792 | 3899 | 248.4 | 150.2 | 114.3 | 34.9 | 15.6 | 30 | 125 | 0.044 | 2.96 | 3 | 412.3 | 170.3 | 14.3 | 14.2
22.4833 | 3900 | 251.2 | 150 | 114.9 | 35.1 | 15.6 | 30 | 124.9 | 0.053 | 3 | 3.03 | 412.3 | 170.2 | 14.3 | 14.2
22.4875 | 3900 | 251.4 | 149.8 | 114.8 | 35 | 15.6 | 30 | 125 | 0.06 | 3.02 | 2.99 | 412.6 | 170.1 | 14.2 | 14.4
22.4917 | 3903 | 251.9 | 149.9 | 114.7 | 35 | 15.6 | 30 | 125 | 0.053 | 3 | 2.98 | 411.9 | 171 | 14.2 | 14.3
22.4958 | 3899 | 249.7 | 149.2 | 115 | 35.1 | 15.6 | 30 | 125 | 0.056 | 2.99 | 3.01 | 412.3 | 170 | 14.4 | 14.3
22.5 | 3899 | 251.3 | 149.7 | 115 | 35 | 15.6 | 30.1 | 124.9 | 0.05 | 3 | 3 | 412.1 | 170.3 | 14.4 | 14.3
22.5042 | 3899 | 250.4 | 149.5 | 115.1 | 34.9 | 15.6 | 30.2 | 125 | 0.042 | 2.96 | 2.97 | 412.1 | 170.1 | 14.5 | 14.3
22.5083 | 3901 | 248.3 | 149.9 | 115 | 35 | 15.6 | 30.1 | 125 | 0.053 | 2.98 | 3 | 412 | 170.3 | 14.4 | 14.3
22.5125 | 3899 | 251.9 | 150 | 115.2 | 34.9 | 15.6 | 30 | 125 | 0.042 | 2.99 | 3.01 | 412.2 | 170.7 | 14.4 | 14.2
22.5167 | 3901 | 249.8 | 150.1 | 115.3 | 34.9 | 15.6 | 30.1 | 125 | 0.04 | 3.02 | 2.99 | 412.3 | 170.2 | 14.3 | 14.3
22.5208 | 3901 | 252 | 150.3 | 115.5 | 34.9 | 15.5 | 30.2 | 124.9 | 0.049 | 2.99 | 3 | 412 | 170.3 | 14.3 | 14.3
22.525 | 3899 | 251 | 150.1 | 115.2 | 34.9 | 15.5 | 30.1 | 125 | 0.066 | 3.01 | 2.97 | 412 | 170 | 14.4 | 14.3
22.5292 | 3902 | 249 | 150 | 114.9 | 35 | 15.5 | 30.1 | 125 | 0.04 | 2.99 | 2.98 | 412.1 | 170.2 | 14.3 | 14.4
22.5333 | 3902 | 250.7 | 150.1 | 114.8 | 35 | 15.5 | 30.2 | 125.1 | 0.041 | 3.02 | 2.98 | 412.6 | 170.2 | 14.4 | 14.4
22.5375 | 3901 | 247.7 | 150.1 | 115.1 | 35 | 15.4 | 30.1 | 125.2 | 0.044 | 3.05 | 3.01 | 412.5 | 170.6 | 14.3 | 14.3
22.5417 | 3899 | 251.5 | 150.1 | 114.6 | 35 | 15.4 | 30 | 125 | 0.045 | 3.03 | 2.99 | 412.7 | 169.5 | 14.3 | 14.2
22.5458 | 3899 | 248.2 | 150.2 | 114.8 | 35.1 | 15.4 | 30.1 | 125.1 | 0.049 | 2.98 | 2.99 | 412.4 | 170.4 | 14.2 | 14.2
22.55 | 3898 | 250 | 149.9 | 114.8 | 35.1 | 15.4 | 30.1 | 124.9 | 0.042 | 3.02 | 3 | 412.3 | 169.8 | 14.2 | 14.1
22.5542 | 3899 | 249.2 | 149.9 | 114.9 | 35.1 | 15.3 | 30 | 125.1 | 0.042 | 3 | 2.98 | 412.1 | 170.3 | 14.2 | 14.3
22.5583 | 3899 | 249.4 | 150 | 115.1 | 35 | 15.3 | 30 | 125 | 0.039 | 3.02 | 3.02 | 412 | 169.8 | 14.3 | 14.3
22.5625 | 3898 | 251.6 | 150.1 | 115 | 35 | 15.2 | 29.9 | 125 | 0.049 | 3 | 3 | 411.7 | 170 | 14.4 | 14.4
22.5667 | 3900 | 250.3 | 150 | 115.2 | 35 | 15.2 | 29.9 | 125 | 0.044 | 2.99 | 2.96 | 412.4 | 169.5 | 14.4 | 14.4
22.5708 | 3900 | 249 | 149.9 | 115.2 | 35 | 15.2 | 30 | 125 | 0.045 | 3.01 | 3.01 | 411.9 | 170 | 14.4 | 14.3
22.575 | 3901 | 249.6 | 150 | 115.3 | 35 | 15.2 | 30.1 | 125.1 | 0.031 | 2.95 | 3.02 | 412 | 169.8 | 14.3 | 14.3
22.5792 | 3902 | 250.9 | 150.1 | 115.2 | 35.1 | 15.2 | 30.1 | 125 | 0.027 | 3.01 | 2.99 | 412.8 | 169.9 | 14.2 | 14.3
22.5833 | 3901 | 249.5 | 149.9 | 115.3 | 35 | 15.2 | 30.1 | 124.9 | 0.041 | 2.99 | 3 | 412.3 | 170.1 | 14.3 | 14.2
22.5875 | 3899 | 250.4 | 149.3 | 115 | 35 | 15.2 | 30.1 | 125 | 0.052 | 3 | 3 | 411.8 | 169.9 | 14.3 | 14.3
22.5917 | 3899 | 251.2 | 149.7 | 114.9 | 35 | 15.2 | 30.1 | 125 | 0.053 | 2.97 | 3.04 | 412 | 169.5 | 14.4 | 14.4
22.5958 | 3900 | 249.4 | 150 | 114.7 | 35 | 15.2 | 30.1 | 125 | 0.046 | 2.96 | 3.01 | 412.1 | 170 | 14.3 | 14.3
22.6 | 3900 | 250.8 | 149.7 | 114.6 | 34.9 | 15.3 | 30.2 | 124.9 | 0.039 | 3.02 | 3.03 | 412.3 | 169.6 | 14.3 | 14.4
22.6042 | 3901 | 249.2 | 149.7 | 115 | 35 | 15.3 | 30.1 | 124.9 | 0.045 | 3.01 | 3.03 | 412.4 | 170 | 14.2 | 14.2
22.6083 | 3901 | 247.7 | 149.8 | 114.8 | 35.1 | 15.3 | 30.3 | 125 | 0.045 | 2.93 | 2.99 | 412.4 | 170.3 | 14.2 | 14.2
22.6125 | 3898 | 249.4 | 149.7 | 115.2 | 35.1 | 15.3 | 30.2 | 125.1 | 0.062 | 3.02 | 3.01 | 412.2 | 169.8 | 14.3 | 14.2
22.6167 | 3900 | 251 | 149.8 | 115.4 | 35.1 | 15.4 | 30.1 | 125 | 0.055 | 3.03 | 2.99 | 412 | 169.6 | 14.2 | 14.2
22.6208 | 3899 | 252.1 | 150.1 | 115.2 | 35.1 | 15.4 | 30.1 | 125.1 | 0.055 | 3.01 | 3 | 412.1 | 169.4 | 14.3 | 14.3
22.625 | 3904 | 246.7 | 150.1 | 115.1 | 35.1 | 15.4 | 30.1 | 125 | 0.049 | 2.98 | 2.98 | 411.5 | 170.1 | 14.4 | 14.4
22.6292 | 3898 | 250 | 150.3 | 115.2 | 35 | 15.4 | 30 | 125 | 0.053 | 3.05 | 2.99 | 412.2 | 169.6 | 14.5 | 14.3
22.6333 | 3899 | 247.9 | 149.9 | 114.8 | 35 | 15.4 | 30 | 125 | 0.052 | 3 | 3.03 | 412.5 | 169.8 | 14.4 | 14.3
22.6375 | 3900 | 251.1 | 150 | 114.8 | 34.9 | 15.5 | 30 | 125.1 | 0.045 | 2.99 | 2.99 | 412.6 | 169.5 | 14.3 | 14.4
22.6417 | 3903 | 248.9 | 150.1 | 114.9 | 34.9 | 15.4 | 29.8 | 125 | 0.049 | 2.99 | 2.99 | 412.3 | 169.4 | 14.2 | 14.4
22.6458 | 3895 | 253.1 | 150.1 | 114.8 | 34.9 | 15.5 | 29.8 | 125.1 | 0.048 | 3.07 | 2.99 | 411.9 | 169.9 | 14.2 | 14.5
22.65 | 3901 | 249.8 | 150.1 | 114.8 | 34.9 | 15.5 | 29.8 | 124.9 | 0.038 | 2.95 | 2.98 | 412.2 | 169.9 | 14.3 | 14.4
22.6542 | 3899 | 248.6 | 150.2 | 114.9 | 35 | 15.5 | 29.7 | 125 | 0.054 | 3 | 2.98 | 412.1 | 169.5 | 14.4 | 14.4
22.6583 | 3900 | 249.6 | 149.8 | 115.2 | 35.1 | 15.5 | 29.7 | 125.1 | 0.042 | 2.99 | 3.03 | 412 | 170 | 14.3 | 14.2
22.6625 | 3898 | 247.2 | 150.1 | 115 | 35 | 15.5 | 29.8 | 125 | 0.049 | 2.98 | 2.98 | 412.5 | 169.9 | 14.3 | 14.4
22.6667 | 3900 | 250.7 | 150 | 114.8 | 35 | 15.5 | 29.8 | 125 | 0.05 | 2.97 | 3.01 | 412.2 | 169.6 | 14.2 | 14.4
22.6708 | 3901 | 250.6 | 150.1 | 115.2 | 35.1 | 15.6 | 29.9 | 125.1 | 0.044 | 3.04 | 2.98 | 412.3 | 169.9 | 14.3 | 14.2
22.675 | 3899 | 250.7 | 150.4 | 115 | 35 | 15.6 | 29.8 | 125 | 0.05 | 2.99 | 3.01 | 412.5 | 169.2 | 14.2 | 14.2
22.6792 | 3899 | 249.2 | 150.1 | 115.3 | 35 | 15.6 | 29.8 | 125.1 | 0.058 | 3 | 3.02 | 412.2 | 170.3 | 14.2 | 14.2
22.6833 | 3902 | 252 | 150 | 115.3 | 35 | 15.6 | 29.7 | 125.1 | 0.052 | 3.02 | 2.97 | 412.2 | 170.4 | 14.2 | 14.2
22.6875 | 3898 | 250.6 | 150.2 | 115.4 | 35 | 15.6 | 29.8 | 124.9 | 0.052 | 2.98 | 3.02 | 412.4 | 169.9 | 14.3 | 14.3
22.6917 | 3901 | 250.3 | 150 | 115.1 | 34.9 | 15.6 | 29.9 | 125 | 0.055 | 3 | 3.03 | 412.6 | 170.6 | 14.4 | 14.3
22.6958 | 3899 | 249.2 | 150.1 | 115 | 34.9 | 15.6 | 29.9 | 125 | 0.057 | 2.99 | 2.99 | 412.3 | 169.2 | 14.5 | 14.4
22.7 | 3899 | 250.7 | 149.7 | 114.9 | 34.9 | 15.6 | 30 | 124.9 | 0.045 | 3 | 3 | 411.7 | 169.3 | 14.3 | 14.4
22.7042 | 3901 | 250.8 | 150.1 | 115 | 34.9 | 15.6 | 29.9 | 125.1 | 0.037 | 3.01 | 3.01 | 412.1 | 169.9 | 14.2 | 14.2
22.7083 | 3901 | 251 | 149.9 | 114.9 | 35 | 15.6 | 29.9 | 125 | 0.051 | 2.99 | 3.01 | 411.8 | 171.1 | 14.4 | 14.3
22.7125 | 3898 | 252.1 | 150 | 114.8 | 35 | 15.6 | 29.9 | 125 | 0.059 | 3.04 | 2.98 | 413 | 169.7 | 14.3 | 14.3
22.7167 | 3899 | 252.1 | 149.9 | 114.9 | 35.1 | 15.6 | 30.1 | 125 | 0.039 | 3.01 | 2.98 | 411.9 | 169.4 | 14.4 | 14.4
22.7208 | 3899 | 253 | 150 | 114.9 | 35 | 15.6 | 30.1 | 125 | 0.059 | 3.01 | 3.01 | 412 | 170.1 | 14.3 | 14.4
22.725 | 3900 | 249.7 | 150.3 | 115.1 | 35.1 | 15.6 | 30.1 | 124.9 | 0.06 | 3.03 | 2.97 | 412.4 | 169.8 | 14.4 | 14.3
22.7292 | 3903 | 247.7 | 149.8 | 115 | 35.1 | 15.6 | 30 | 125.1 | 0.06 | 2.95 | 3 | 412.4 | 169.6 | 14.3 | 14.2
22.7333 | 3900 | 252 | 150 | 115.3 | 35.1 | 15.6 | 30 | 125.1 | 0.056 | 3.02 | 2.97 | 411.8 | 169.9 | 14.2 | 14.2
22.7375 | 3899 | 246.6 | 149.8 | 115.1 | 35 | 15.6 | 30 | 125.1 | 0.066 | 3 | 2.98 | 412.4 | 169.7 | 14.3 | 14.2
22.7417 | 3901 | 248.5 | 149.4 | 115.3 | 35 | 15.6 | 29.9 | 124.8 | 0.056 | 3.05 | 2.99 | 412.3 | 169.4 | 14.3 | 14.2
22.7458 | 3904 | 247.9 | 149.9 | 115.3 | 35 | 15.6 | 29.8 | 124.9 | 0.042 | 2.96 | 2.97 | 412.4 | 169.8 | 14.4 | 14.3
22.75 | 3899 | 250.9 | 150 | 115.1 | 34.9 | 15.6 | 29.9 | 125 | 0.046 | 3.03 | 2.99 | 411.7 | 169.4 | 14.4 | 14.3
22.7542 | 3899 | 249.9 | 149.9 | 115.2 | 34.9 | 15.6 | 29.9 | 125 | 0.061 | 3.01 | 3.02 | 412.2 | 169.2 | 14.4 | 14.3
22.7583 | 3899 | 251.2 | 150 | 115.1 | 34.9 | 15.6 | 29.9 | 125.1 | 0.051 | 3 | 3.02 | 412.1 | 169.6 | 14.3 | 14.2
22.7625 | 3902 | 249 | 150 | 115 | 35 | 15.6 | 29.9 | 125 | 0.06 | 3.02 | 2.99 | 413 | 169.9 | 14.3 | 14.2
22.7667 | 3901 | 253.2 | 150.1 | 114.9 | 35 | 15.6 | 29.8 | 125 | 0.057 | 3 | 3.01 | 412.1 | 170 | 14.3 | 14.3
22.7708 | 3901 | 251.1 | 149.9 | 114.8 | 35 | 15.6 | 29.9 | 125 | 0.052 | 3.01 | 3 | 412 | 169.5 | 14.3 | 14.3
22.775 | 3897 | 252.4 | 150 | 114.7 | 35 | 15.6 | 30.1 | 125 | 0.064 | 3.02 | 2.99 | 411.8 | 169.9 | 14.3 | 14.3
22.7792 | 3898 | 250.5 | 150 | 114.8 | 35 | 15.6 | 29.9 | 125 | 0.038 | 3 | 2.98 | 412 | 170 | 14.3 | 14.4
22.7833 | 3898 | 249.3 | 150.1 | 115.1 | 35 | 15.6 | 29.9 | 125.1 | 0.05 | 2.97 | 3.02 | 412.2 | 169.2 | 14.3 | 14.4
22.7875 | 3900 | 249.6 | 149.8 | 115 | 35 | 15.6 | 30 | 125 | 0.045 | 3 | 2.95 | 412.5 | 169.7 | 14.3 | 14.3
22.7917 | 3897 | 249.4 | 149.8 | 115 | 35 | 15.6 | 30 | 125 | 0.057 | 2.98 | 3.02 | 412.4 | 169.8 | 14.4 | 14.4
22.7958 | 3900 | 249.9 | 149.9 | 115.4 | 35.1 | 15.6 | 29.9 | 125.1 | 0.047 | 3.02 | 2.99 | 412.1 | 169.6 | 14.2 | 14.2
22.8 | 3899 | 251.7 | 150.2 | 115.1 | 35.1 | 15.6 | 29.9 | 125 | 0.076 | 3.03 | 3.02 | 412 | 169.7 | 14.1 | 14.2
22.8042 | 3900 | 248.3 | 149.8 | 115.3 | 35 | 15.6 | 29.9 | 125 | 0.05 | 3.02 | 2.99 | 412 | 170 | 14.3 | 14.2
22.8083 | 3900 | 250.3 | 150 | 115.3 | 35 | 15.6 | 29.9 | 125 | 0.054 | 2.99 | 3.01 | 411.5 | 169.4 | 14.2 | 14.3
22.8125 | 3899 | 249.8 | 149.9 | 115.1 | 35 | 15.6 | 29.9 | 125 | 0.045 | 3 | 2.98 | 412.2 | 169.3 | 14.3 | 14.2
22.8167 | 3900 | 251.8 | 149.7 | 115.1 | 35 | 15.6 | 30 | 125.1 | 0.049 | 2.97 | 3 | 412 | 169.8 | 14.3 | 14.3
22.8208 | 3901 | 250 | 149.9 | 114.3 | 35 | 15.6 | 30 | 125 | 0.055 | 3.01 | 2.99 | 412.2 | 169.9 | 14.4 | 14.2
22.825 | 3902 | 249.4 | 149.7 | 114.7 | 35 | 15.6 | 30.2 | 125 | 0.046 | 2.98 | 3.01 | 412.5 | 170.2 | 14.2 | 14.3
22.8292 | 3901 | 250.1 | 149.6 | 114.5 | 35 | 15.6 | 30.1 | 125 | 0.046 | 3.01 | 3.03 | 412.5 | 170 | 14.3 | 14.2
22.8333 | 3903 | 248.2 | 149.9 | 114.8 | 35 | 15.6 | 30.1 | 125 | 0.041 | 3 | 2.97 | 412.2 | 169.4 | 14.3 | 14.3
22.8375 | 3895 | 251.7 | 149.8 | 115.2 | 35 | 15.6 | 30.1 | 125 | 0.034 | 3.06 | 2.99 | 411.8 | 169.5 | 14.3 | 14.3
22.8417 | 3903 | 246.5 | 149.8 | 114.9 | 35 | 15.6 | 30 | 125 | 0.059 | 3.02 | 2.96 | 412 | 169.6 | 14.4 | 14.3
22.8458 | 3900 | 245 | 149.9 | 114.9 | 35 | 15.6 | 30.1 | 125 | 0.048 | 2.98 | 2.99 | 412.2 | 169.5 | 14.3 | 14.4
22.85 | 3900 | 251.3 | 150.1 | 115.1 | 35 | 15.6 | 29.9 | 125 | 0.027 | 3.02 | 3 | 412.1 | 169.9 | 14.3 | 14.3
22.8542 | 3900 | 249.4 | 150.4 | 115.1 | 34.9 | 15.6 | 29.8 | 125 | 0.027 | 3.04 | 2.99 | 412.4 | 169.6 | 14.3 | 14.3
22.8583 | 3900 | 248.8 | 150.4 | 115.3 | 34.9 | 15.6 | 29.9 | 125.1 | 0.038 | 3.02 | 3.01 | 411.8 | 169.8 | 14.2 | 14.3
22.8625 | 3901 | 250 | 150.1 | 115.2 | 34.9 | 15.6 | 29.9 | 125 | 0.027 | 3 | 2.99 | 412.1 | 169.6 | 14.2 | 14.3
22.8667 | 3900 | 248.5 | 150.4 | 115.1 | 34.9 | 15.6 | 29.9 | 125 | 0.038 | 3.02 | 2.99 | 411.7 | 169.6 | 14.3 | 14.3
22.8708 | 3900 | 250.3 | 150.2 | 115.2 | 34.9 | 15.6 | 29.9 | 125 | 0.046 | 3.04 | 3.02 | 412 | 169.9 | 14.4 | 14.3
22.875 | 3901 | 247.1 | 150.4 | 115 | 35 | 15.6 | 30 | 124.9 | 0.03 | 2.97 | 2.99 | 411.8 | 169.9 | 14.3 | 14.4
22.8792 | 3898 | 249.5 | 150.4 | 115.1 | 35 | 15.6 | 30 | 124.8 | 0.043 | 3.02 | 3.01 | 412.2 | 170 | 14.4 | 14.4
22.8833 | 3905 | 248 | 150.2 | 114.8 | 35 | 15.6 | 30.1 | 125 | 0.036 | 3.02 | 2.98 | 411.7 | 170.4 | 14.4 | 14.4
22.8875 | 3901 | 250.6 | 149.6 | 114.9 | 35.1 | 15.6 | 30.1 | 125 | 0.04 | 3.01 | 3.01 | 412.1 | 169.6 | 14.3 | 14.3
22.8917 | 3903 | 247.7 | 149.8 | 115.1 | 35.1 | 15.6 | 30.1 | 125 | 0.027 | 2.99 | 2.98 | 411.9 | 169.9 | 14.2 | 14.2
22.8958 | 3900 | 252.5 | 149.6 | 114.4 | 35.1 | 15.6 | 30.2 | 125.1 | 0.041 | 3.02 | 2.99 | 411.3 | 170.6 | 14.2 | 14.2
22.9 | 3900 | 249.9 | 149.6 | 114.8 | 35.1 | 15.6 | 30.2 | 125 | 0.037 | 3 | 3.01 | 411.5 | 170.3 | 14.3 | 14.2
22.9042 | 3901 | 246.7 | 149.7 | 114.8 | 35 | 15.6 | 30.3 | 125 | 0.046 | 2.98 | 2.99 | 411.7 | 170.2 | 14.3 | 14.3
22.9083 | 3899 | 248.7 | 149.8 | 114.8 | 35 | 15.6 | 30.2 | 125 | 0.041 | 2.99 | 3.01 | 411.7 | 169.7 | 14.5 | 14.2
22.9125 | 3900 | 248 | 150.3 | 115.3 | 35 | 15.6 | 30.1 | 125.3 | 0.057 | 3.01 | 3.03 | 411.2 | 169.9 | 14.3 | 14.2
22.9167 | 3899 | 251.1 | 150.1 | 115.3 | 34.9 | 15.6 | 30.1 | 125.1 | 0.059 | 3.03 | 3 | 412.4 | 169.8 | 14.3 | 14.1
22.9208 | 3901 | 247.7 | 150.1 | 115 | 35 | 15.6 | 30.1 | 124.9 | 0.041 | 3.01 | 3 | 412 | 170.4 | 14.4 | 14.2
22.925 | 3902 | 250.3 | 149.9 | 115.9 | 35 | 15.6 | 29.9 | 125 | 0.039 | 3.03 | 3 | 412.1 | 170.6 | 14.2 | 14.2
22.9292 | 3900 | 250.3 | 150.2 | 115 | 34.9 | 15.6 | 29.9 | 125 | 0.038 | 2.96 | 3.01 | 411.8 | 169.9 | 14.4 | 14.4
22.9333 | 3899 | 249.5 | 150.1 | 114.9 | 34.9 | 15.6 | 29.9 | 125.1 | 0.043 | 2.99 | 3.02 | 411.8 | 170.6 | 14.4 | 14.4
22.9375 | 3899 | 250.8 | 150.2 | 115.2 | 34.9 | 15.6 | 29.8 | 125 | 0.041 | 2.98 | 2.96 | 412 | 170.4 | 14.4 | 14.4
22.9417 | 3901 | 248.5 | 150.4 | 115.3 | 34.9 | 15.6 | 29.9 | 124.9 | 0.038 | 2.98 | 3 | 412.1 | 170 | 14.4 | 14.4
22.9458 | 3902 | 252.8 | 149.6 | 115.1 | 35 | 15.6 | 29.8 | 125.1 | 0.04 | 2.98 | 3.04 | 412 | 170.1 | 14.3 | 14.3
22.95 | 3901 | 249.6 | 150.1 | 115.1 | 35 | 15.6 | 30 | 125 | 0.029 | 2.92 | 2.99 | 412.1 | 170.3 | 14.3 | 14.3
22.9542 | 3898 | 248.9 | 150.1 | 115.1 | 35.1 | 15.6 | 30 | 125 | 0.048 | 2.98 | 2.97 | 412.9 | 170 | 14.3 | 14.3
22.9583 | 3902 | 251.1 | 149.7 | 115.2 | 35.1 | 15.6 | 30.2 | 125 | 0.041 | 2.99 | 3.01 | 411.9 | 170.7 | 14.2 | 14.3
22.9625 | 3898 | 249.2 | 149.9 | 115 | 35.1 | 15.6 | 30.2 | 125 | 0.041 | 3.04 | 2.98 | 411.4 | 170.7 | 14.3 | 14.3
22.9667 | 3898 | 249.2 | 149.9 | 114.8 | 35.1 | 15.6 | 30.1 | 125 | 0.042 | 3 | 3.02 | 412.2 | 170.2 | 14.5 | 14.3
22.9708 | 3900 | 251.3 | 149.7 | 114.7 | 35.1 | 15.6 | 30.2 | 125.1 | 0.047 | 3.07 | 3.05 | 412.2 | 170.4 | 14.2 | 14.3
22.975 | 3899 | 253.1 | 149.7 | 114.6 | 35 | 15.6 | 30.1 | 125.1 | 0.043 | 3 | 2.96 | 412 | 169.7 | 14.3 | 14.3
22.9792 | 3900 | 250.6 | 149.7 | 114.8 | 34.9 | 15.6 | 30.1 | 125.1 | 0.045 | 3.01 | 3 | 412.1 | 169.5 | 14.3 | 14.3
22.9833 | 3902 | 250.4 | 149.9 | 114.9 | 34.9 | 15.6 | 30.1 | 125 | 0.037 | 3.04 | 3.05 | 411.9 | 170.2 | 14.3 | 14.2
22.9875 | 3899 | 248.7 | 149.9 | 115 | 34.9 | 15.6 | 30.2 | 125 | 0.053 | 3 | 3.01 | 412 | 170.5 | 14.3 | 14.4
22.9917 | 3899 | 249.1 | 150.4 | 115 | 34.9 | 15.6 | 30 | 124.8 | 0.051 | 3.01 | 3 | 412.1 | 170.9 | 14.4 | 14.3
22.9958 | 3898 | 248.9 | 149.8 | 115.1 | 35 | 15.6 | 30.1 | 124.9 | 0.052 | 2.97 | 2.97 | 411.8 | 170 | 14.4 | 14.4
23 | 3901 | 247.9 | 150 | 115.3 | 35 | 15.6 | 30.1 | 125 | 0.056 | 2.98 | 3 | 411.9 | 170 | 14.3 | 14.4
23.0042 | 3899 | 248.3 | 150.3 | 115.2 | 35 | 15.6 | 30.1 | 125.1 | 0.069 | 2.97 | 2.98 | 412 | 170.4 | 14.3 | 14.3
23.0083 | 3899 | 248.8 | 150 | 115.4 | 35.1 | 15.6 | 30.2 | 125.1 | 0.079 | 2.96 | 3.03 | 411.2 | 170.5 | 14.2 | 14.2
23.0125 | 3898 | 250.4 | 150.1 | 115.3 | 35.1 | 15.6 | 30.1 | 125 | 0.066 | 3.02 | 2.99 | 411.7 | 170.2 | 14.2 | 14.3
23.0167 | 3900 | 250.4 | 150.3 | 115.1 | 35.1 | 15.6 | 30 | 125 | 0.064 | 2.98 | 3.01 | 411.7 | 170 | 14.3 | 14.3
23.0208 | 3901 | 248.9 | 149.8 | 115.3 | 35.1 | 15.6 | 30.2 | 125 | 0.069 | 3.12 | 3.02 | 411.7 | 170.5 | 14.4 | 14.3
23.025 | 3897 | 247.9 | 150.2 | 115 | 35 | 15.6 | 30.2 | 125 | 0.056 | 2.95 | 3.02 | 411.8 | 170.9 | 14.3 | 14.3
23.0292 | 3900 | 249.2 | 150.1 | 114.8 | 35 | 15.5 | 30.2 | 125 | 0.064 | 3.03 | 3 | 412 | 170.3 | 14.4 | 14.4
23.0333 | 3899 | 251.4 | 150.1 | 114.8 | 34.9 | 15.5 | 30.2 | 125 | 0.066 | 3 | 2.97 | 412.2 | 169.8 | 14.3 | 14.3
23.0375 | 3901 | 250.7 | 150.1 | 114.9 | 34.9 | 15.4 | 30.1 | 124.9 | 0.06 | 3.02 | 3 | 412.1 | 170.7 | 14.3 | 14.4
23.0417 | 3900 | 250.5 | 150.1 | 114.8 | 34.9 | 15.4 | 30 | 125.1 | 0.069 | 2.95 | 2.99 | 412 | 171.3 | 14.3 | 14.3
23.0458 | 3899 | 252.2 | 150 | 114.8 | 34.9 | 15.4 | 30.1 | 125 | 0.064 | 3.02 | 3 | 411.7 | 169.5 | 14.2 | 14.3
23.05 | 3903 | 249.4 | 150 | 114.7 | 34.9 | 15.3 | 30 | 125 | 0.056 | 2.98 | 3 | 411.9 | 170.1 | 14.4 | 14.3
23.0542 | 3899 | 251.2 | 150.2 | 114.7 | 34.9 | 15.3 | 30 | 125.2 | 0.066 | 3.02 | 3.03 | 411.5 | 170.1 | 14.4 | 14.4
23.0583 | 3901 | 251 | 150 | 115.1 | 34.9 | 15.3 | 30.1 | 125 | 0.063 | 2.98 | 3.02 | 411.9 | 170.1 | 14.3 | 14.3
23.0625 | 3899 | 250.4 | 150.1 | 115.1 | 35 | 15.2 | 30 | 124.9 | 0.061 | 2.99 | 3.04 | 412.2 | 169.8 | 14.2 | 14.2
23.0667 | 3901 | 252 | 150.1 | 115.2 | 35.1 | 15.2 | 30.2 | 125 | 0.056 | 2.96 | 2.99 | 412 | 170 | 14.3 | 14.4
23.0708 | 3902 | 249.8 | 150 | 115.3 | 35.1 | 15.2 | 30.1 | 125.1 | 0.057 | 3.01 | 2.97 | 411.9 | 170.1 | 14.3 | 14.2
23.075 | 3899 | 249 | 149.9 | 115.2 | 35.2 | 15.2 | 30.2 | 125 | 0.064 | 3.02 | 3.01 | 412.1 | 169.6 | 14.2 | 14.2
23.0792 | 3898 | 251.7 | 150 | 115.2 | 35.1 | 15.1 | 30 | 125.1 | 0.059 | 3.01 | 3 | 411.9 | 170.4 | 14.3 | 14.3
23.0833 | 3899 | 249.6 | 150.1 | 115.1 | 35.1 | 15.1 | 30.1 | 125 | 0.053 | 3 | 2.98 | 411.7 | 170.1 | 14.3 | 14.3
23.0875 | 3898 | 249.9 | 150 | 115 | 35.1 | 15.1 | 30.1 | 125.1 | 0.048 | 3.01 | 2.99 | 412.1 | 170.8 | 14.3 | 14.3
23.0917 | 3901 | 250 | 149.9 | 115 | 35.1 | 15.2 | 30.1 | 125.1 | 0.052 | 3.01 | 3 | 412.3 | 170.3 | 14.4 | 14.2
23.0958 | 3897 | 250.7 | 150 | 114.7 | 35 | 15.1 | 30 | 125 | 0.05 | 3.01 | 2.99 | 411.8 | 170 | 14.5 | 14.2
23.1 | 3901 | 250.7 | 150 | 115 | 35 | 15.2 | 30 | 125.1 | 0.06 | 3.04 | 3.01 | 412.3 | 170 | 14.3 | 14.2
23.1042 | 3901 | 251.9 | 149.4 | 114.9 | 35 | 15.2 | 30 | 125 | 0.064 | 3.01 | 2.99 | 412 | 170 | 14.3 | 14.2
23.1083 | 3898 | 252.9 | 150 | 114.6 | 34.9 | 15.2 | 30 | 125.1 | 0.064 | 3.03 | 3.03 | 412.6 | 170.2 | 14.3 | 14.2
23.1125 | 3900 | 249.3 | 150.3 | 114.8 | 34.9 | 15.2 | 30 | 125 | 0.069 | 2.99 | 2.99 | 411.8 | 169.9 | 14.3 | 14.3
23.1167 | 3897 | 250.3 | 150.1 | 115.2 | 34.9 | 15.2 | 29.9 | 125 | 0.055 | 2.98 | 3.03 | 412.2 | 170 | 14.4 | 14.4
23.1208 | 3898 | 250.5 | 150 | 115.2 | 34.9 | 15.3 | 30 | 125.1 | 0.053 | 3.02 | 3 | 412.3 | 169.5 | 14.3 | 14.2
23.125 | 3902 | 251 | 149.9 | 115.4 | 34.9 | 15.3 | 29.8 | 125 | 0.056 | 3.01 | 2.95 | 412.1 | 170.2 | 14.2 | 14.2
23.1292 | 3899 | 250.2 | 150 | 115.2 | 35 | 15.3 | 29.8 | 125 | 0.064 | 2.99 | 3.01 | 412.1 | 170.1 | 14.5 | 14.2
23.1333 | 3903 | 249.8 | 150 | 115.2 | 35 | 15.3 | 29.8 | 125.1 | 0.036 | 3.01 | 3.01 | 412.2 | 170.3 | 14.3 | 14.2
23.1375 | 3900 | 250.8 | 149.9 | 115.2 | 35.1 | 15.3 | 29.7 | 125 | 0.058 | 2.99 | 2.97 | 412.3 | 170.2 | 14.4 | 14.3
23.1417 | 3899 | 250.1 | 150 | 114.9 | 35.1 | 15.3 | 29.8 | 124.9 | 0.057 | 2.98 | 3 | 411.5 | 169.7 | 14.3 | 14.3
23.1458 | 3900 | 249.1 | 149.9 | 114.8 | 35.1 | 15.3 | 29.9 | 124.9 | 0.041 | 2.98 | 2.99 | 411.7 | 169.6 | 14.4 | 14.5
23.15 | 3900 | 250.6 | 149.9 | 114.9 | 35.1 | 15.3 | 29.8 | 125 | 0.048 | 2.99 | 3.01 | 412.5 | 170.1 | 14.5 | 14.4
23.1542 | 3898 | 252.7 | 149.8 | 114.9 | 35.1 | 15.4 | 29.8 | 125 | 0.064 | 3.06 | 3 | 412.4 | 170.6 | 14.2 | 14.3
23.1583 | 3901 | 251.2 | 150.1 | 114.9 | 35.1 | 15.4 | 29.8 | 125 | 0.034 | 3.01 | 3.05 | 412.3 | 170.4 | 14.3 | 14.2
23.1625 | 3900 | 249.3 | 150.1 | 114.8 | 35 | 15.4 | 29.7 | 125.1 | 0.048 | 3 | 3.02 | 412.3 | 170 | 14.2 | 14.2
23.1667 | 3901 | 251 | 149.9 | 114.8 | 35 | 15.4 | 29.7 | 125 | 0.056 | 3.02 | 3.01 | 412 | 170.2 | 14.3 | 14.2
23.1708 | 3898 | 250 | 150 | 115.2 | 34.9 | 15.4 | 29.9 | 125 | 0.052 | 3.05 | 3 | 412 | 170.3 | 14.2 | 14.2
23.175 | 3900 | 249.3 | 149.9 | 115.2 | 34.9 | 15.4 | 29.9 | 124.9 | 0.044 | 3.02 | 3.03 | 412 | 170.1 | 14.3 | 14.3
23.1792 | 3898 | 249.8 | 150 | 115 | 34.9 | 15.4 | 30 | 124.9 | 0.05 | 2.99 | 3.01 | 412.4 | 169.9 | 14.3 | 14.3
23.1833 | 3899 | 247.8 | 150.1 | 115.2 | 34.9 | 15.5 | 29.9 | 125 | 0.055 | 3 | 2.98 | 412.3 | 170 | 14.5 | 14.3
23.1875 | 3900 | 250.1 | 150.4 | 115.2 | 34.9 | 15.5 | 30 | 125.2 | 0.062 | 3.01 | 3.04 | 412.1 | 171.3 | 14.4 | 14.3
23.1917 | 3903 | 249.6 | 150.2 | 115.1 | 34.9 | 15.5 | 30.1 | 125 | 0.076 | 2.97 | 2.99 | 412.1 | 170.2 | 14.4 | 14.3
23.1958 | 3900 | 252.2 | 150.2 | 115 | 35 | 15.5 | 30.1 | 124.8 | 0.061 | 3.02 | 3 | 412.1 | 169.3 | 14.3 | 14.2
23.2 | 3899 | 251.3 | 150.2 | 115.1 | 35.1 | 15.5 | 30.1 | 125.1 | 0.051 | 2.99 | 3.02 | 412.6 | 170.8 | 14.3 | 14.4
23.2042 | 3899 | 252.7 | 149.9 | 114.8 | 35.1 | 15.5 | 30.1 | 125 | 0.054 | 2.99 | 3 | 412.1 | 169.8 | 14.2 | 14.4
23.2083 | 3901 | 248 | 150.3 | 115 | 35.2 | 15.5 | 30.1 | 125.1 | 0.063 | 2.97 | 2.98 | 412.1 | 169.4 | 14.3 | 14.2
23.2125 | 3901 | 248.7 | 150.3 | 114.8 | 35.2 | 15.5 | 30.1 | 125 | 0.047 | 3.02 | 3.01 | 412.5 | 170.2 | 14.4 | 14.3
23.2167 | 3899 | 249.7 | 150 | 114.8 | 35.2 | 15.5 | 29.9 | 125 | 0.054 | 3 | 3.01 | 412.5 | 169.4 | 14.4 | 14.2
23.2208 | 3900 | 249.2 | 150.1 | 114.7 | 35.1 | 15.5 | 29.8 | 125.1 | 0.041 | 2.98 | 3.02 | 412.5 | 169.9 | 14.3 | 14.2
23.225 | 3900 | 250.9 | 150 | 114.8 | 35 | 15.6 | 29.7 | 124.9 | 0.043 | 2.95 | 2.99 | 412.4 | 169.6 | 14.5 | 14.3
23.2292 | 3898 | 250.6 | 150 | 115.1 | 35 | 15.6 | 29.8 | 125.1 | 0.039 | 3.01 | 3 | 412.1 | 169.9 | 14.3 | 14.2
23.2333 | 3900 | 251.7 | 149.9 | 115 | 34.9 | 15.5 | 29.8 | 125 | 0.053 | 3.02 | 3 | 412.3 | 169.5 | 14.3 | 14.3
23.2375 | 3901 | 250 | 149.8 | 115.1 | 34.9 | 15.6 | 29.8 | 124.9 | 0.038 | 2.95 | 3.03 | 412.2 | 169.5 | 14.4 | 14.3
23.2417 | 3899 | 248.3 | 149.8 | 115.1 | 34.9 | 15.6 | 29.8 | 125.1 | 0.062 | 2.98 | 3 | 412.1 | 170.1 | 14.4 | 14.4
23.2458 | 3900 | 251.4 | 150 | 115.1 | 34.9 | 15.6 | 29.9 | 125.1 | 0.045 | 3.07 | 2.97 | 412.3 | 169.9 | 14.5 | 14.4
23.25 | 3899 | 248.8 | 150.1 | 115.1 | 34.9 | 15.6 | 29.9 | 125 | 0.046 | 3.02 | 3.02 | 412.2 | 169.7 | 14.4 | 14.4
23.2542 | 3901 | 248.5 | 150 | 115.2 | 34.9 | 15.6 | 29.9 | 125 | 0.04 | 3.03 | 2.98 | 412.4 | 170.1 | 14.4 | 14.3
23.2583 | 3902 | 251.8 | 150.1 | 115.1 | 35 | 15.6 | 29.8 | 124.9 | 0.052 | 3.05 | 3.02 | 411.8 | 169.6 | 14.3 | 14.3
23.2625 | 3901 | 247.7 | 150 | 114.8 | 35 | 15.6 | 30 | 125 | 0.06 | 3.01 | 2.98 | 412 | 170.3 | 14.4 | 14.2
23.2667 | 3901 | 251.3 | 149.7 | 114.8 | 35.1 | 15.6 | 29.9 | 125.1 | 0.041 | 3.02 | 3.04 | 411.8 | 169.5 | 14.2 | 14.3
23.2708 | 3898 | 248.9 | 149.7 | 114.8 | 35.1 | 15.6 | 30 | 125 | 0.05 | 2.94 | 3.02 | 411.7 | 170 | 14.2 | 14.2
23.275 | 3902 | 246.7 | 149.5 | 114.7 | 35.1 | 15.6 | 30 | 125 | 0.056 | 2.98 | 3.01 | 411.9 | 170 | 14.3 | 14.2
23.2792 | 3899 | 250.4 | 149.7 | 114.7 | 35.1 | 15.6 | 30.2 | 124.9 | 0.064 | 3.06 | 2.98 | 412 | 169.7 | 14.4 | 14.3
23.2833 | 3899 | 251 | 151 | 114.5 | 35 | 15.6 | 30.4 | 124.9 | 0.053 | 2.82 | 3.03 | 412.5 | 170.2 | 14.5 | 14.4
23.2875 | 3900 | 249.3 | 150.3 | 114.8 | 35 | 15.6 | 30.3 | 125 | 0.048 | 3 | 3.01 | 412.2 | 170.2 | 14.5 | 14.2
23.2917 | 3898 | 250.4 | 150.2 | 115 | 35 | 15.6 | 30.2 | 125 | 0.057 | 3.02 | 2.98 | 412.2 | 170.1 | 14.4 | 14.2
23.2958 | 3902 | 248.1 | 150.2 | 115.2 | 35 | 15.6 | 30.1 | 125 | 0.052 | 3.02 | 3 | 412.4 | 170.1 | 14.4 | 14.4
23.3 | 3900 | 250.7 | 150.1 | 115.3 | 35 | 15.6 | 29.9 | 125 | 0.053 | 3.02 | 3 | 411.8 | 169.8 | 14.3 | 14.2
23.3042 | 3901 | 251.6 | 150.3 | 114.9 | 34.8 | 15.6 | 29.7 | 125 | 0.046 | 2.99 | 3.01 | 411.9 | 170.2 | 14.2 | 14.3
23.3083 | 3900 | 250.4 | 150.1 | 115.2 | 34.9 | 15.6 | 29.7 | 124.9 | 0.049 | 3.02 | 3.01 | 411.8 | 170.1 | 14.3 | 14.5
23.3125 | 3901 | 249.7 | 149.9 | 115.3 | 34.9 | 15.6 | 29.6 | 125.1 | 0.052 | 2.98 | 2.99 | 412 | 170.3 | 14.3 | 14.3
23.3167 | 3901 | 249.7 | 150.2 | 114.9 | 34.9 | 15.6 | 29.7 | 124.9 | 0.058 | 3 | 3.01 | 412.4 | 170 | 14.3 | 14.3
23.3208 | 3899 | 251.1 | 150.1 | 115 | 34.9 | 15.6 | 29.8 | 125 | 0.048 | 2.97 | 3.01 | 412.5 | 169.9 | 14.1 | 14.2
23.325 | 3898 | 250.6 | 150.1 | 114.9 | 35 | 15.6 | 29.9 | 124.8 | 0.052 | 3 | 3.02 | 412.5 | 169.8 | 14.3 | 14.2
23.3292 | 3899 | 253.1 | 149.9 | 114.9 | 35 | 15.6 | 30 | 125 | 0.05 | 2.99 | 2.97 | 412.3 | 170 | 14.2 | 14.2
23.3333 | 3900 | 250.1 | 149.9 | 115 | 35.1 | 15.6 | 30.2 | 125 | 0.052 | 3.03 | 2.99 | 412.2 | 169.9 | 14.2 | 14.2
23.3375 | 3898 | 249.2 | 149.9 | 114.7 | 35.1 | 15.5 | 30.2 | 125.1 | 0.053 | 3.05 | 3.02 | 411.9 | 170 | 14.3 | 14.2
23.3417 | 3900 | 249.6 | 150 | 114.8 | 35.2 | 15.6 | 30.3 | 125 | 0.041 | 3 | 3 | 412.7 | 169.7 | 14.4 | 14.3
23.3458 | 3899 | 249.6 | 149.8 | 114.8 | 35.2 | 15.5 | 30.4 | 125 | 0.05 | 2.96 | 2.99 | 412 | 169.5 | 14.5 | 14.4
23.35 | 3900 | 250.9 | 149.9 | 114.7 | 35.2 | 15.6 | 30.3 | 125.1 | 0.046 | 3.05 | 2.97 | 412.1 | 169.5 | 14.6 | 14.2
23.3542 | 3901 | 251.3 | 149.8 | 114.8 | 35.1 | 15.5 | 30.2 | 125.1 | 0.036 | 3.04 | 2.97 | 412.2 | 169.7 | 14.3 | 14.2
23.3583 | 3898 | 253 | 150 | 114.8 | 35.1 | 15.5 | 30.1 | 125.1 | 0.049 | 3 | 3.03 | 412.6 | 169.8 | 14.3 | 14.3
23.3625 | 3903 | 247.7 | 149.9 | 115 | 35 | 15.5 | 30.1 | 125 | 0.054 | 2.97 | 2.99 | 412.2 | 170 | 14.4 | 14.3
23.3667 | 3900 | 249.2 | 149.6 | 115.1 | 34.9 | 15.5 | 29.8 | 125.1 | 0.057 | 2.98 | 3 | 411.6 | 169.6 | 14.4 | 14.4
23.3708 | 3898 | 251.3 | 150 | 115.2 | 34.8 | 15.5 | 29.8 | 125 | 0.052 | 3.01 | 2.99 | 412.1 | 169.9 | 14.4 | 14.3
23.375 | 3902 | 248.8 | 149.6 | 115.1 | 34.8 | 15.5 | 29.9 | 125.2 | 0.064 | 3.02 | 3.01 | 411.6 | 170.3 | 14.3 | 14.4
23.3792 | 3902 | 249.3 | 150.1 | 114.9 | 34.8 | 15.5 | 29.9 | 124.9 | 0.048 | 3.04 | 3 | 412.3 | 170.3 | 14.5 | 14.4
23.3833 | 3902 | 250.6 | 149.8 | 115 | 34.8 | 15.5 | 29.8 | 124.9 | 0.051 | 3.03 | 2.98 | 412.4 | 170.2 | 14.2 | 14.3
23.3875 | 3901 | 251 | 150 | 115.1 | 34.9 | 15.5 | 30 | 125 | 0.053 | 2.99 | 3.01 | 412.3 | 169.9 | 14.2 | 14.2
23.3917 | 3898 | 249.4 | 150.1 | 114.9 | 35 | 15.6 | 30 | 125 | 0.057 | 3 | 3 | 412.1 | 170.3 | 14.2 | 14.4
23.3958 | 3901 | 252.3 | 149.9 | 115.1 | 35.1 | 15.6 | 30.1 | 125 | 0.048 | 3.08 | 3 | 412 | 170 | 14.2 | 14.2
23.4 | 3899 | 252.1 | 150.1 | 115.3 | 35.1 | 15.5 | 30 | 125 | 0.056 | 3 | 2.96 | 412.3 | 170.1 | 14.3 | 14.3
23.4042 | 3896 | 253.7 | 150.2 | 115 | 35.2 | 15.6 | 30.2 | 125 | 0.042 | 2.98 | 3.04 | 412.4 | 170.2 | 14.4 | 14.3
23.4083 | 3899 | 247.7 | 150 | 115 | 35.1 | 15.6 | 30.2 | 125 | 0.047 | 2.97 | 3.03 | 412.2 | 170.1 | 14.5 | 14.2
23.4125 | 3898 | 250.4 | 150.1 | 114.9 | 35.1 | 15.6 | 30.1 | 125 | 0.044 | 3.07 | 3 | 412.3 | 169.5 | 14.4 | 14.1
23.4167 | 3903 | 250.8 | 150 | 114.8 | 35.1 | 15.6 | 30.2 | 125 | 0.034 | 3.02 | 2.94 | 412.3 | 169.8 | 14.3 | 14.3
23.4208 | 3899 | 252.5 | 149.9 | 114.8 | 35 | 15.5 | 30.1 | 125.2 | 0.059 | 3.05 | 3.01 | 411.9 | 170.3 | 14.3 | 14.3
23.425 | 3900 | 250.8 | 150 | 114.9 | 34.9 | 15.6 | 30 | 125 | 0.045 | 3.05 | 2.96 | 411.7 | 170.1 | 14.3 | 14.3
23.4292 | 3900 | 250.7 | 150 | 115 | 34.9 | 15.6 | 30 | 125 | 0.053 | 3.05 | 3.03 | 412 | 170.3 | 14.4 | 14.4
23.4333 | 3900 | 250.9 | 150.2 | 115 | 35 | 15.6 | 30.1 | 125.2 | 0.038 | 3.01 | 3.01 | 411.5 | 170 | 14.4 | 14.4
23.4375 | 3902 | 249.5 | 149.9 | 114.8 | 35 | 15.6 | 30.1 | 125 | 0.049 | 3.01 | 3.01 | 412 | 169.4 | 14.3 | 14.4
23.4417 | 3902 | 248.2 | 150.2 | 115.1 | 35 | 15.6 | 30.2 | 125 | 0.041 | 3.01 | 3 | 412.3 | 169.9 | 14.3 | 14.4
23.4458 | 3902 | 248.2 | 149.9 | 115 | 35 | 15.6 | 30.2 | 125 | 0.037 | 3.05 | 2.99 | 411.9 | 170.2 | 14.3 | 14.2
23.45 | 3901 | 251 | 150.1 | 115.2 | 35.1 | 15.6 | 30.3 | 125.1 | 0.046 | 3.02 | 3 | 412.1 | 170.4 | 14.4 | 14.2
23.4542 | 3899 | 250.2 | 149.8 | 115.1 | 35 | 15.6 | 30.1 | 125 | 0.036 | 3.01 | 2.98 | 411.9 | 170.2 | 14.2 | 14.2
23.4583 | 3897 | 249.9 | 150 | 115.1 | 35 | 15.6 | 30.3 | 125.1 | 0.048 | 3.02 | 2.99 | 411.8 | 170 | 14.3 | 14.3
23.4625 | 3900 | 250.1 | 150.3 | 115.2 | 35 | 15.6 | 30.2 | 125 | 0.047 | 3.01 | 3 | 411.3 | 170.3 | 14.4 | 14.3
23.4667 | 3900 | 252.4 | 150.2 | 115.2 | 35 | 15.6 | 30.3 | 124.9 | 0.05 | 3.04 | 3 | 412.1 | 170.4 | 14.4 | 14.4
23.4708 | 3900 | 250.2 | 150.4 | 115.2 | 35 | 15.6 | 30.1 | 125 | 0.055 | 2.96 | 2.99 | 412.4 | 171.1 | 14.4 | 14.4
23.475 | 3902 | 250.6 | 150.1 | 114.9 | 34.9 | 15.6 | 30 | 125 | 0.057 | 2.98 | 3.02 | 412.1 | 170.6 | 14.3 | 14.3
23.4792 | 3902 | 249.6 | 150.1 | 114.7 | 34.9 | 15.6 | 30 | 124.9 | 0.055 | 2.96 | 3.01 | 412.4 | 170.6 | 14.3 | 14.3
23.4833 | 3901 | 250.9 | 150.1 | 115 | 34.9 | 15.5 | 29.9 | 124.9 | 0.043 | 2.99 | 3.03 | 411.7 | 170.1 | 14.3 | 14.2
23.4875 | 3897 | 251.8 | 150.1 | 114.8 | 34.9 | 15.5 | 29.9 | 125 | 0.043 | 3 | 3 | 412.6 | 170.5 | 14.4 | 14.3
23.4917 | 3900 | 250.1 | 150 | 115 | 34.9 | 15.5 | 30 | 125 | 0.05 | 3 | 2.97 | 411.8 | 171.1 | 14.3 | 14.3
23.4958 | 3897 | 250.1 | 150 | 114.8 | 35 | 15.5 | 30.1 | 124.9 | 0.05 | 2.99 | 3.03 | 412.2 | 170.5 | 14.4 | 14.2
23.5 | 3901 | 249.2 | 149.9 | 114.7 | 35 | 15.4 | 30.1 | 125 | 0.05 | 3.04 | 2.99 | 412.1 | 170.1 | 14.2 | 14.3
23.5042 | 3899 | 250.5 | 149.9 | 115 | 35 | 15.4 | 30.1 | 125 | 0.057 | 3.01 | 2.97 | 412.4 | 169.7 | 14.4 | 14.3
23.5083 | 3901 | 249 | 149.9 | 114.9 | 35 | 15.4 | 30 | 125 | 0.047 | 2.99 | 2.99 | 412.2 | 170.3 | 14.4 | 14.3
23.5125 | 3898 | 251.2 | 150 | 115.1 | 35 | 15.3 | 29.9 | 125 | 0.052 | 3.02 | 2.99 | 412.1 | 170.7 | 14.3 | 14.2
23.5167 | 3900 | 249.7 | 149.9 | 115 | 35 | 15.3 | 29.9 | 125 | 0.051 | 3 | 3.03 | 411.7 | 170.5 | 14.2 | 14.2
23.5208 | 3899 | 251.2 | 150 | 115.1 | 34.9 | 15.3 | 30 | 124.9 | 0.062 | 3 | 2.99 | 411.9 | 170.9 | 14.4 | 14.4
23.525 | 3898 | 251.1 | 150.1 | 115.2 | 34.9 | 15.3 | 30 | 124.9 | 0.045 | 3.06 | 2.99 | 412 | 170.2 | 14.4 | 14.2
23.5292 | 3901 | 249.8 | 150 | 115.3 | 35 | 15.2 | 30 | 125.1 | 0.054 | 3.03 | 2.98 | 412.4 | 170.3 | 14.4 | 14.2
23.5333 | 3900 | 249.1 | 149.9 | 115.2 | 34.9 | 15.2 | 29.9 | 125 | 0.061 | 3.01 | 3.02 | 412.1 | 170 | 14.3 | 14.2
23.5375 | 3901 | 247.9 | 150 | 115 | 34.9 | 15.2 | 30 | 125 | 0.063 | 3.01 | 2.97 | 412.2 | 170.3 | 14.2 | 14.2
23.5417 | 3899 | 250.2 | 150 | 115.1 | 35 | 15.2 | 29.9 | 125.1 | 0.061 | 3.05 | 2.97 | 412.1 | 170.3 | 14.2 | 14.3
23.5458 | 3899 | 248.8 | 150 | 115 | 35 | 15.2 | 30 | 125 | 0.05 | 2.98 | 3 | 411.8 | 170 | 14.4 | 14.3
23.55 | 3901 | 248.9 | 149.9 | 114.8 | 35.1 | 15.2 | 30.1 | 124.9 | 0.047 | 3.02 | 2.98 | 412.1 | 170.5 | 14.4 | 14.3
23.5542 | 3898 | 250.9 | 149.9 | 115 | 35.1 | 15.2 | 30 | 125.1 | 0.045 | 2.99 | 3 | 411.7 | 170.5 | 14.3 | 14.3
23.5583 | 3901 | 247.3 | 150 | 114.8 | 35.1 | 15.2 | 30.1 | 125 | 0.055 | 2.99 | 2.99 | 412.1 | 170.2 | 14.4 | 14.2
23.5625 | 3901 | 246.5 | 149.9 | 114.2 | 35.1 | 15.2 | 30.1 | 124.9 | 0.052 | 2.99 | 3 | 411.9 | 169.5 | 14.4 | 14.2
23.5667 | 3902 | 247.8 | 149.9 | 114.5 | 35.1 | 15.2 | 30.2 | 125 | 0.05 | 3.08 | 2.99 | 412.1 | 169.8 | 14.3 | 14.2
23.5708 | 3901 | 246.1 | 150 | 114.8 | 35 | 15.3 | 30.2 | 125 | 0.05 | 3 | 2.98 | 411.9 | 169.9 | 14.3 | 14.4
23.575 | 3898 | 248.4 | 149.8 | 115.1 | 35.1 | 15.3 | 30.1 | 125 | 0.05 | 3.02 | 2.99 | 411.9 | 169.5 | 14.4 | 14.4
23.5792 | 3897 | 249.1 | 150 | 115.1 | 35 | 15.3 | 30.1 | 125 | 0.062 | 3.03 | 2.99 | 411.7 | 170 | 14.3 | 14.3
23.5833 | 3901 | 249 | 150.1 | 115.4 | 35 | 15.3 | 30 | 125 | 0.042 | 2.97 | 3.02 | 412.1 | 170.2 | 14.3 | 14.3
23.5875 | 3899 | 249.2 | 150.1 | 115.2 | 35 | 15.3 | 30.1 | 124.9 | 0.057 | 3.02 | 3.02 | 412.3 | 170.5 | 14.2 | 14.2
23.5917 | 3900 | 251.6 | 150.1 | 115.2 | 34.9 | 15.3 | 30.2 | 124.9 | 0.038 | 2.95 | 2.98 | 412.2 | 169.7 | 14.3 | 14.2
23.5958 | 3903 | 248.5 | 150.2 | 115.2 | 34.9 | 15.3 | 30.1 | 125 | 0.038 | 2.98 | 2.99 | 412.7 | 169.3 | 14.3 | 14.3
23.6 | 3899 | 249.1 | 150.2 | 115.1 | 34.9 | 15.3 | 30 | 125.1 | 0.055 | 3.02 | 3 | 412.1 | 170 | 14.3 | 14.3
23.6042 | 3901 | 250 | 149.9 | 115.1 | 35 | 15.3 | 30 | 125.2 | 0.05 | 3.03 | 3 | 412 | 170.2 | 14.3 | 14.3
23.6083 | 3902 | 247 | 150.1 | 115.1 | 35 | 15.3 | 29.9 | 124.9 | 0.052 | 3.06 | 2.98 | 412.3 | 170.1 | 14.4 | 14.3
23.6125 | 3900 | 249.5 | 150.1 | 115 | 35.1 | 15.3 | 29.9 | 125 | 0.048 | 2.98 | 2.97 | 412.4 | 170.5 | 14.3 | 14.3
23.6167 | 3900 | 247.4 | 150.1 | 114.8 | 35.1 | 15.3 | 29.9 | 125 | 0.05 | 2.97 | 3 | 412.4 | 170.3 | 14.2 | 14.3
23.6208 | 3902 | 246 | 150.1 | 114.8 | 35.1 | 15.4 | 29.9 | 125.1 | 0.059 | 2.98 | 3.02 | 412.2 | 170 | 14.3 | 14.2
23.625 | 3902 | 247.4 | 150.1 | 114.7 | 35.1 | 15.4 | 29.6 | 125.1 | 0.042 | 2.91 | 3.03 | 412.1 | 170.3 | 14.3 | 14.2
23.6292 | 3900 | 251.8 | 149.8 | 114.8 | 35 | 15.4 | 29.7 | 124.9 | 0.036 | 3.02 | 2.96 | 412.2 | 170.3 | 14.3 | 14.3
23.6333 | 3900 | 249 | 150 | 114.6 | 35 | 15.4 | 29.7 | 124.9 | 0.052 | 2.97 | 3 | 411.6 | 170.7 | 14.2 | 14.3
23.6375 | 3898 | 249 | 150 | 115.2 | 35 | 15.4 | 29.7 | 124.9 | 0.067 | 2.98 | 2.98 | 412.1 | 170.2 | 14.3 | 14.3
23.6417 | 3899 | 250.6 | 150.1 | 115.2 | 34.9 | 15.4 | 29.6 | 124.9 | 0.041 | 2.98 | 3 | 412.4 | 169.7 | 14.2 | 14.3
23.6458 | 3897 | 251.5 | 150 | 115.1 | 34.9 | 15.4 | 29.6 | 125 | 0.053 | 2.98 | 3.02 | 412.6 | 170.5 | 14.3 | 14.4
23.65 | 3902 | 250.1 | 149.5 | 115.2 | 34.8 | 15.4 | 29.7 | 124.9 | 0.043 | 3.02 | 3.01 | 412.2 | 169.9 | 14.2 | 14.2
23.6542 | 3899 | 248.4 | 150 | 115.2 | 34.8 | 15.4 | 29.8 | 125 | 0.054 | 2.99 | 2.99 | 412 | 170.2 | 14.3 | 14.2
23.6583 | 3898 | 249.7 | 150.1 | 115.1 | 34.9 | 15.3 | 29.9 | 125 | 0.049 | 2.97 | 2.99 | 411.9 | 170.1 | 14.3 | 14.4
23.6625 | 3902 | 247.7 | 150.1 | 115.1 | 34.8 | 15.3 | 29.9 | 125 | 0.049 | 3.04 | 3 | 411.9 | 170.1 | 14.3 | 14.4
23.6667 | 3900 | 248.5 | 149.9 | 115.5 | 35 | 15.3 | 30 | 125.1 | 0.05 | 2.99 | 3 | 412.6 | 169.6 | 14.4 | 14.4
23.6708 | 3899 | 249.9 | 150 | 115 | 35 | 15.3 | 30 | 125 | 0.046 | 3.07 | 2.98 | 412.5 | 169.2 | 14.3 | 14.3
23.675 | 3900 | 247.3 | 150.1 | 115 | 35 | 15.3 | 29.9 | 125 | 0.038 | 3.01 | 3.02 | 412.4 | 169.8 | 14.3 | 14.4
23.6792 | 3902 | 249.2 | 149.9 | 114.7 | 35.1 | 15.2 | 29.9 | 125 | 0.038 | 3 | 2.95 | 412 | 169.5 | 14.3 | 14.1
23.6833 | 3899 | 250.5 | 149.8 | 114.8 | 35.1 | 15.2 | 29.9 | 125.1 | 0.047 | 3 | 3 | 412.1 | 169.9 | 14.3 | 14.4
23.6875 | 3899 | 248.6 | 149.9 | 114.6 | 35.1 | 15.2 | 30 | 125 | 0.048 | 2.96 | 2.99 | 412.1 | 169.2 | 14.3 | 14.3
23.6917 | 3897 | 250.3 | 150.1 | 114.8 | 35 | 15.2 | 29.9 | 125 | 0.056 | 3 | 3 | 412.1 | 169.2 | 14.3 | 14.4
23.6958 | 3900 | 251.3 | 149.9 | 114.8 | 35 | 15.1 | 29.9 | 125 | 0.043 | 2.94 | 3.01 | 412.2 | 170.3 | 14.4 | 14.4
23.7 | 3898 | 249.2 | 149.8 | 114.9 | 35 | 15.1 | 29.9 | 124.9 | 0.042 | 3.09 | 3.01 | 412.3 | 169.8 | 14.4 | 14.4
23.7042 | 3900 | 251.5 | 149.9 | 115 | 35 | 15.1 | 29.9 | 125.1 | 0.052 | 3.03 | 3 | 412.6 | 170 | 14.3 | 14.3
23.7083 | 3900 | 249.8 | 149.9 | 115.2 | 34.9 | 15.1 | 29.8 | 124.9 | 0.055 | 3 | 2.98 | 412.3 | 169.1 | 14.2 | 14.2
23.7125 | 3902 | 249.2 | 149.9 | 115.2 | 34.9 | 15.1 | 30 | 125 | 0.05 | 3.04 | 3.04 | 412.3 | 169.6 | 14.3 | 14.3
23.7167 | 3899 | 251.3 | 149.9 | 115.3 | 34.9 | 15.1 | 29.9 | 125 | 0.052 | 3.02 | 3.02 | 412 | 169.2 | 14.2 | 14.3
23.7208 | 3901 | 248.6 | 149.8 | 115.1 | 34.9 | 15 | 30 | 125.1 | 0.031 | 3.02 | 3 | 412.1 | 169.3 | 14.4 | 14.3
23.725 | 3900 | 249.5 | 150.1 | 114.9 | 35 | 15 | 30 | 125 | 0.044 | 3.02 | 3.03 | 412.2 | 169.8 | 14.4 | 14.3
23.7292 | 3899 | 250.2 | 150.1 | 115.1 | 35 | 15 | 30.1 | 125.1 | 0.038 | 2.99 | 3 | 412.3 | 169.1 | 14.3 | 14.3
23.7333 | 3900 | 249.9 | 149.9 | 115 | 35 | 15.1 | 30.1 | 124.9 | 0.046 | 2.99 | 3.02 | 412.3 | 170.1 | 14.2 | 14.2
23.7375 | 3900 | 250.3 | 149.9 | 114.7 | 35 | 15.1 | 30 | 125 | 0.054 | 2.96 | 2.99 | 412 | 169.4 | 14.4 | 14.2
23.7417 | 3898 | 251.7 | 149.9 | 114.7 | 35 | 15.1 | 29.9 | 125 | 0.035 | 3.04 | 3 | 412 | 169.5 | 14.3 | 14.3
23.7458 | 3900 | 248.5 | 150.1 | 114.9 | 35.1 | 15.1 | 29.9 | 125.1 | 0.045 | 3.03 | 2.98 | 412 | 169.2 | 14.3 | 14.4
23.75 | 3900 | 248.6 | 149.8 | 114.8 | 35 | 15.1 | 29.9 | 125 | 0.047 | 2.99 | 3 | 412 | 169.2 | 14.4 | 14.3
23.7542 | 3901 | 249.9 | 149.7 | 114.8 | 35 | 15.1 | 30 | 125 | 0.044 | 2.98 | 3 | 412 | 169.9 | 14.4 | 14.4
23.7583 | 3899 | 250.7 | 150.1 | 114.9 | 35 | 15.1 | 29.8 | 124.9 | 0.048 | 2.98 | 2.98 | 411.6 | 169.4 | 14.4 | 14.3
23.7625 | 3901 | 250.7 | 150.3 | 114.4 | 34.9 | 15.1 | 29.8 | 125.1 | 0.041 | 2.99 | 2.98 | 412.3 | 169.4 | 14.3 | 14.3
23.7667 | 3901 | 249.7 | 150.1 | 115.3 | 35 | 15.1 | 29.7 | 124.9 | 0.057 | 2.98 | 3 | 411.9 | 169.3 | 14.3 | 14.3
23.7708 | 3899 | 252.8 | 150.1 | 115.1 | 35 | 15.1 | 30 | 125 | 0.029 | 3.03 | 3.01 | 412 | 169.9 | 14.2 | 14.2
23.775 | 3898 | 252.9 | 150.1 | 115.2 | 35 | 15.2 | 30.2 | 125 | 0.055 | 2.98 | 2.99 | 412.3 | 169.8 | 14.3 | 14.3
23.7792 | 3900 | 252.1 | 150.1 | 115.1 | 35 | 15.2 | 30.2 | 125 | 0.043 | 3.04 | 2.98 | 412.3 | 169.2 | 14.3 | 14.3
23.7833 | 3900 | 249 | 149.9 | 115.1 | 35.1 | 15.2 | 30.2 | 124.9 | 0.05 | 2.95 | 3 | 412.9 | 169.5 | 14.2 | 14.2
23.7875 | 3901 | 248.7 | 149.7 | 114.8 | 35.1 | 15.2 | 30.1 | 124.9 | 0.044 | 3.02 | 3 | 412.9 | 169.4 | 14.4 | 14.1
23.7917 | 3902 | 251.1 | 150.2 | 114.9 | 35 | 15.2 | 30.2 | 124.9 | 0.056 | 2.95 | 3 | 412 | 169.5 | 14.2 | 14.2
23.7958 | 3901 | 249.2 | 150 | 114.6 | 35 | 15.3 | 29.9 | 125 | 0.05 | 3.01 | 2.99 | 411.8 | 169.3 | 14.3 | 14.3
23.8 | 3902 | 252.3 | 150 | 115 | 34.9 | 15.3 | 29.9 | 125 | 0.047 | 3.04 | 2.99 | 411.9 | 169.9 | 14.4 | 14.4
23.8042 | 3902 | 250.2 | 150 | 114.8 | 34.9 | 15.3 | 29.9 | 125.1 | 0.034 | 3 | 3.03 | 412.2 | 169.6 | 14.5 | 14.4
23.8083 | 3900 | 252.9 | 149.9 | 114.7 | 34.9 | 15.3 | 29.8 | 125.1 | 0.038 | 3.01 | 3.03 | 412.4 | 169.9 | 14.4 | 14.3
23.8125 | 3901 | 251 | 149.9 | 114.8 | 34.9 | 15.3 | 29.7 | 125.1 | 0.037 | 3 | 2.98 | 412.3 | 169.5 | 14.3 | 14.4
23.8167 | 3898 | 251.5 | 149.7 | 115 | 34.9 | 15.3 | 29.8 | 125 | 0.042 | 3 | 3 | 412.5 | 169.2 | 14.3 | 14.2
23.8208 | 3901 | 248.5 | 149.8 | 115.2 | 34.9 | 15.3 | 29.9 | 125 | 0.05 | 3 | 3.01 | 412.5 | 169.7 | 14.2 | 14.3
23.825 | 3899 | 247.6 | 149.8 | 115.1 | 34.9 | 15.3 | 29.9 | 125 | 0.052 | 2.99 | 3 | 412.2 | 170.1 | 14.3 | 14.5
23.8292 | 3901 | 251.2 | 149.8 | 115.2 | 35 | 15.3 | 30 | 125 | 0.04 | 3 | 2.96 | 411.8 | 169.7 | 14.3 | 14.3
23.8333 | 3898 | 249.8 | 149.8 | 115.4 | 35.1 | 15.3 | 30.1 | 125.1 | 0.043 | 2.96 | 2.98 | 412.5 | 170.1 | 14.2 | 14.3
23.8375 | 3899 | 251.5 | 149.9 | 115.3 | 35.1 | 15.3 | 30.1 | 125 | 0.043 | 3.03 | 3.03 | 412.3 | 169.4 | 14.4 | 14.3
23.8417 | 3902 | 249 | 149.9 | 115.1 | 35.2 | 15.4 | 30.3 | 125.1 | 0.036 | 3.02 | 2.99 | 412.4 | 169.5 | 14.4 | 14.3
23.8458 | 3901 | 249.4 | 149.9 | 115 | 35.1 | 15.4 | 30.3 | 125.1 | 0.038 | 3.02 | 2.95 | 412.3 | 169.4 | 14.5 | 14.2
23.85 | 3900 | 249.1 | 150.1 | 115 | 35.1 | 15.4 | 30.1 | 124.9 | 0.052 | 2.99 | 3 | 412.7 | 169.1 | 14.3 | 14.3
23.8542 | 3900 | 249.1 | 149.9 | 114.9 | 35.1 | 15.4 | 30.1 | 124.9 | 0.031 | 2.97 | 3 | 412 | 169.8 | 14.3 | 14.3
23.8583 | 3899 | 249.6 | 150.2 | 114.9 | 35 | 15.4 | 30.1 | 125.1 | 0.034 | 3.02 | 2.98 | 412 | 169.4 | 14.4 | 14.4
23.8625 | 3899 | 248.9 | 150 | 114.8 | 35 | 15.4 | 30 | 124.9 | 0.035 | 2.98 | 2.98 | 412.2 | 169.7 | 14.3 | 14.3
23.8667 | 3903 | 249.5 | 149.9 | 114.9 | 34.9 | 15.4 | 29.8 | 125.1 | 0.03 | 2.97 | 3.02 | 412.1 | 169.2 | 14.3 | 14.3
23.8708 | 3900 | 251.5 | 150 | 114.3 | 34.8 | 15.4 | 29.8 | 124.9 | 0.033 | 2.99 | 3 | 412.5 | 169.2 | 14.2 | 14.3
23.875 | 3900 | 248.2 | 149.8 | 115.4 | 34.9 | 15.4 | 29.7 | 124.9 | 0.052 | 3.01 | 3.01 | 412 | 169.4 | 14.2 | 14.2
23.8792 | 3900 | 246.9 | 150 | 115 | 34.9 | 15.4 | 29.9 | 124.9 | 0.052 | 2.99 | 3.01 | 412.3 | 169.9 | 14.3 | 14.2
23.8833 | 3900 | 250.8 | 150.1 | 115.1 | 35 | 15.5 | 30 | 125 | 0.058 | 2.96 | 2.99 | 411.6 | 170.1 | 14.2 | 14.2
23.8875 | 3895 | 253.4 | 150.1 | 115.1 | 35.1 | 15.5 | 30.2 | 124.9 | 0.046 | 3.05 | 2.97 | 412 | 170.5 | 14.2 | 14.2
23.8917 | 3901 | 250.9 | 150.1 | 115.1 | 35.1 | 15.5 | 30.2 | 124.9 | 0.049 | 2.99 | 3.02 | 412.1 | 170.2 | 14.4 | 14.4
23.8958 | 3901 | 249.8 | 150 | 115 | 35.1 | 15.5 | 30.2 | 125 | 0.048 | 2.97 | 3.04 | 412.7 | 170.2 | 14.3 | 14.2
23.9 | 3898 | 250.6 | 150.3 | 114.9 | 35.1 | 15.5 | 30.3 | 125 | 0.046 | 2.98 | 3 | 412.1 | 170.1 | 14.4 | 14.2
23.9042 | 3900 | 249.5 | 150.2 | 114.9 | 35.1 | 15.5 | 30.2 | 124.9 | 0.058 | 2.97 | 2.98 | 412.4 | 170.4 | 14.4 | 14.4
23.9083 | 3898 | 249 | 150.7 | 114.5 | 35.1 | 15.5 | 30.2 | 125 | 0.047 | 2.99 | 2.99 | 411.9 | 170.2 | 14.3 | 14.3
23.9125 | 3899 | 249.8 | 149.9 | 115.2 | 35.1 | 15.5 | 30.1 | 125 | 0.046 | 3.02 | 2.99 | 412 | 170.3 | 14.3 | 14.3
23.9167 | 3900 | 248.4 | 150 | 114.8 | 35.1 | 15.5 | 30.2 | 125 | 0.046 | 2.99 | 3 | 412 | 170.8 | 14.4 | 14.4
23.9208 | 3899 | 251.2 | 150 | 114.7 | 35.1 | 15.5 | 30 | 125 | 0.064 | 2.98 | 3.02 | 412.5 | 170.1 | 14.5 | 14.4
23.925 | 3897 | 251.1 | 150 | 114.7 | 35.1 | 15.5 | 30 | 125 | 0.053 | 2.99 | 3.02 | 412.3 | 170 | 14.5 | 14.4
23.9292 | 3901 | 251.8 | 150 | 115 | 35 | 15.5 | 29.9 | 125 | 0.049 | 2.99 | 3.02 | 412.6 | 169.9 | 14.4 | 14.4
23.9333 | 3902 | 249.1 | 150 | 114.9 | 34.9 | 15.5 | 29.9 | 124.9 | 0.047 | 2.97 | 3.02 | 412.2 | 170.3 | 14.3 | 14.3
23.9375 | 3898 | 249.5 | 150.1 | 115.2 | 34.9 | 15.5 | 29.8 | 124.9 | 0.046 | 2.98 | 3.01 | 412.1 | 170.4 | 14.2 | 14.3
23.9417 | 3901 | 249.1 | 150.1 | 115.1 | 34.9 | 15.5 | 30 | 124.9 | 0.038 | 2.98 | 2.98 | 411.7 | 170.2 | 14.2 | 14.4
23.9458 | 3901 | 251 | 149.9 | 115.3 | 34.9 | 15.5 | 29.9 | 124.9 | 0.043 | 3 | 2.98 | 411.8 | 170 | 14.3 | 14.3
23.95 | 3899 | 252.7 | 150 | 115.2 | 34.9 | 15.5 | 29.9 | 125 | 0.043 | 3 | 3.03 | 412 | 170.1 | 14.3 | 14.4
23.9542 | 3897 | 249.9 | 149.9 | 115.3 | 34.9 | 15.5 | 29.9 | 125 | 0.045 | 3.02 | 3.01 | 412.3 | 170.2 | 14.4 | 14.3
23.9583 | 3901 | 249 | 149.9 | 115.1 | 34.9 | 15.5 | 30 | 124.9 | 0.056 | 3.01 | 2.98 | 412.4 | 170.9 | 14.2 | 14.2
23.9625 | 3900 | 250.3 | 150.1 | 115.1 | 34.9 | 15.5 | 30.1 | 125.1 | 0.041 | 2.96 | 3 | 412.5 | 170.3 | 14.3 | 14.2
23.9667 | 3901 | 250.6 | 150.1 | 115 | 34.9 | 15.6 | 30.2 | 125 | 0.05 | 2.97 | 3 | 412.8 | 170 | 14.2 | 14.2
23.9708 | 3900 | 248.9 | 149.9 | 115.1 | 35 | 15.6 | 30.3 | 125 | 0.053 | 3 | 2.98 | 412.8 | 170.4 | 14.3 | 14.2
23.975 | 3898 | 250.2 | 149.9 | 115 | 35 | 15.5 | 30.2 | 125 | 0.039 | 3 | 3.01 | 413 | 170.7 | 14.3 | 14.2
23.9792 | 3898 | 250 | 150 | 114.8 | 35 | 15.5 | 30.3 | 125 | 0.062 | 3.05 | 3.01 | 412.1 | 170.3 | 14.3 | 14.3
23.9833 | 3901 | 247.4 | 150 | 115.2 | 35.1 | 15.5 | 30.2 | 125 | 0.047 | 2.99 | 2.99 | 413 | 170.4 | 14.2 | 14.4
23.9875 | 3904 | 248.7 | 149.7 | 114.8 | 35.1 | 15.5 | 30.1 | 125 | 0.041 | 2.94 | 2.98 | 412.3 | 170.9 | 14.3 | 14.2
23.9917 | 3902 | 249.3 | 150.1 | 114.7 | 35.1 | 15.5 | 30.2 | 125 | 0.051 | 3 | 3 | 412.3 | 170.6 | 14.3 | 14.3
23.9958 | 3901 | 248.8 | 149.8 | 114.8 | 35 | 15.5 | 30.1 | 125.1 | 0.045 | 2.95 | 2.97 | 411.9 | 170.3 | 14.3 | 14.3
24 | 3897 | 248.4 | 149.9 | 115 | 34.9 | 15.5 | 30.1 | 125 | 0.05 | 2.98 | 3.02 | 411.8 | 170.3 | 14.4 | 14.3
24.0042 | 3901 | 251.7 | 150 | 115 | 34.9 | 15.4 | 30 | 125.1 | 0.05 | 3.04 | 3.03 | 412.1 | 170 | 14.5 | 14.4
24.0083 | 3902 | 248.1 | 150 | 115.2 | 34.9 | 15.4 | 29.9 | 124.9 | 0.063 | 2.99 | 3 | 412.5 | 169.8 | 14.5 | 14.3
24.0125 | 3899 | 249.5 | 149.9 | 115.2 | 35 | 15.4 | 30 | 125 | 0.064 | 3.01 | 2.98 | 412.4 | 170 | 14.4 | 14.5
24.0167 | 3900 | 250.5 | 150.1 | 115.2 | 34.9 | 15.4 | 30 | 125.1 | 0.06 | 2.97 | 3.02 | 412.1 | 170.2 | 14.3 | 14.3
24.0208 | 3899 | 250.8 | 150.3 | 115.5 | 34.9 | 15.3 | 30 | 125 | 0.065 | 3 | 2.97 | 412.3 | 170.7 | 14.4 | 14.4
24.025 | 3900 | 249.4 | 150.2 | 115.2 | 35 | 15.3 | 29.9 | 125 | 0.055 | 2.96 | 2.93 | 411.7 | 170.3 | 14.3 | 14.4
24.0292 | 3900 | 248.1 | 150.3 | 115.2 | 35 | 15.3 | 30 | 124.9 | 0.056 | 2.95 | 3.01 | 412.3 | 169.9 | 14.4 | 14.5
24.0333 | 3899 | 250.9 | 149.7 | 115.4 | 35 | 15.2 | 29.9 | 125 | 0.062 | 2.97 | 2.97 | 412.6 | 170.1 | 14.4 | 14.3
24.0375 | 3900 | 248.7 | 150 | 114.8 | 35 | 15.2 | 29.9 | 125 | 0.073 | 2.98 | 3.04 | 412 | 170.4 | 14.4 | 14.4
24.0417 | 3900 | 250.3 | 149.7 | 114.8 | 35 | 15.2 | 29.9 | 125.1 | 0.088 | 2.94 | 2.97 | 412.1 | 170.2 | 14.4 | 14.3
24.0458 | 3899 | 249 | 150.1 | 114.9 | 35 | 15.2 | 30 | 124.9 | 0.062 | 3.01 | 2.97 | 411.8 | 170 | 14.4 | 14.4
24.05 | 3901 | 250.3 | 149.5 | 114.7 | 35.1 | 15.1 | 29.9 | 125.1 | 0.07 | 2.98 | 3 | 411.9 | 170.4 | 14.3 | 14.3
24.0542 | 3897 | 252.6 | 149.9 | 114.7 | 35.1 | 15.1 | 30 | 125.1 | 0.063 | 3.01 | 3.01 | 412.6 | 170.3 | 14.4 | 14.4
24.0583 | 3897 | 248.4 | 149.8 | 114.9 | 35.1 | 15.1 | 30.1 | 125 | 0.064 | 3 | 3.01 | 412.8 | 169.5 | 14.3 | 14.3
24.0625 | 3897 | 252.6 | 150 | 115 | 35.2 | 15.1 | 30.2 | 124.9 | 0.074 | 2.99 | 3 | 412.7 | 170 | 14.2 | 14.3
24.0667 | 3899 | 250.9 | 149.9 | 115.3 | 35.2 | 15.2 | 30.3 | 125.1 | 0.071 | 3.01 | 3.02 | 412.1 | 170.3 | 14.1 | 14.2
24.0708 | 3901 | 249.1 | 149.9 | 115.1 | 35.1 | 15.2 | 30.2 | 124.9 | 0.074 | 3.03 | 3.01 | 412.2 | 170.2 | 14.2 | 14.2
24.075 | 3902 | 249.1 | 150.1 | 115.2 | 35.1 | 15.2 | 30.3 | 124.9 | 0.067 | 2.98 | 3 | 412 | 170.8 | 14.2 | 14.3
24.0792 | 3899 | 249.8 | 150.1 | 115.2 | 35 | 15.2 | 30.2 | 125 | 0.057 | 2.97 | 3 | 411.8 | 170 | 14.2 | 14.3
24.0833 | 3900 | 248.4 | 150 | 115.1 | 35 | 15.2 | 30.2 | 125 | 0.048 | 2.99 | 2.96 | 411.7 | 170.3 | 14.3 | 14.3
24.0875 | 3902 | 249.2 | 150.2 | 115 | 34.9 | 15.2 | 30.1 | 124.9 | 0.048 | 3 | 2.98 | 412.4 | 170.2 | 14.3 | 14.3
24.0917 | 3901 | 247.3 | 150.3 | 114.9 | 34.8 | 15.2 | 30.1 | 125 | 0.07 | 3.01 | 3 | 412.2 | 170.5 | 14.3 | 14.2
24.0958 | 3898 | 251.8 | 150.1 | 114.8 | 34.9 | 15.2 | 30 | 124.9 | 0.065 | 3.05 | 2.98 | 411.7 | 170.5 | 14.2 | 14.3
24.1 | 3901 | 251.1 | 150.1 | 114.9 | 34.9 | 15.2 | 30 | 125 | 0.055 | 3 | 2.98 | 412 | 170.2 | 14.2 | 14.3
24.1042 | 3898 | 251 | 149.9 | 114.8 | 34.9 | 15.2 | 30 | 125 | 0.063 | 3.03 | 3.01 | 412.4 | 170 | 14.3 | 14.3
24.1083 | 3898 | 250.3 | 150.1 | 114.8 | 35 | 15.2 | 29.8 | 125 | 0.057 | 2.97 | 2.98 | 412.2 | 170.1 | 14.3 | 14.3
24.1125 | 3902 | 250.4 | 150.1 | 114.9 | 35 | 15.3 | 29.8 | 125.1 | 0.057 | 3.06 | 3.01 | 412.3 | 170.2 | 14.3 | 14.3
24.1167 | 3898 | 250.8 | 150.1 | 115 | 35 | 15.3 | 29.8 | 125 | 0.068 | 3.03 | 2.99 | 412.3 | 170.4 | 14.2 | 14.2
24.1208 | 3902 | 251.6 | 149.9 | 115.1 | 35.1 | 15.3 | 29.8 | 125 | 0.054 | 2.99 | 2.99 | 412.1 | 170.5 | 14.2 | 14.3
24.125 | 3898 | 251 | 150 | 115.7 | 35.2 | 15.3 | 29.8 | 125 | 0.072 | 3.04 | 2.99 | 413.9 | 170.2 | 14.3 | 14.2
24.1292 | 3897 | 252.4 | 149.8 | 115.2 | 35.2 | 15.3 | 29.8 | 125 | 0.055 | 3 | 3.01 | 411.6 | 169.9 | 14.3 | 14.4
24.1333 | 3900 | 250.8 | 150 | 115.3 | 35.2 | 15.3 | 29.9 | 125.1 | 0.041 | 3.01 | 3.03 | 412.2 | 170.1 | 14.4 | 14.3
24.1375 | 3901 | 251.9 | 150 | 115.2 | 35.2 | 15.3 | 29.9 | 125 | 0.055 | 3.02 | 3.04 | 412.6 | 170.6 | 14.3 | 14.2
24.1417 | 3904 | 247.9 | 149.9 | 115.2 | 35.1 | 15.4 | 29.8 | 125 | 0.044 | 3.01 | 2.98 | 412.3 | 170 | 14.3 | 14.3
24.1458 | 3903 | 249.9 | 149.9 | 115.2 | 35 | 15.4 | 29.8 | 125 | 0.052 | 2.95 | 2.99 | 412.3 | 169.8 | 14.2 | 14.3
24.15 | 3900 | 249.2 | 150 | 114.8 | 35 | 15.4 | 29.8 | 125 | 0.047 | 2.93 | 3 | 411.8 | 170.3 | 14.3 | 14.3
24.1542 | 3900 | 250 | 150 | 115.2 | 34.8 | 15.3 | 29.8 | 125.1 | 0.06 | 2.93 | 2.97 | 412.2 | 170.7 | 14.4 | 14.4
24.1583 | 3896 | 252.2 | 149.7 | 114.7 | 34.8 | 15.3 | 29.7 | 125 | 0.047 | 3.07 | 3.02 | 412.3 | 170.9 | 14.4 | 14.3
24.1625 | 3898 | 251.3 | 150.1 | 114.7 | 34.8 | 15.3 | 29.8 | 125 | 0.045 | 2.96 | 3.02 | 412.4 | 170.2 | 14.4 | 14.4
24.1667 | 3901 | 248.4 | 149.9 | 114.4 | 34.8 | 15.3 | 29.9 | 124.9 | 0.043 | 3 | 3.03 | 412.2 | 169.7 | 14.3 | 14.2
24.1708 | 3903 | 249.7 | 150.1 | 115.1 | 34.9 | 15.3 | 29.9 | 125 | 0.041 | 3 | 3 | 412.8 | 170.4 | 14.3 | 14.3
24.175 | 3902 | 250 | 149.5 | 115.3 | 34.9 | 15.3 | 30 | 125.1 | 0.054 | 2.98 | 2.98 | 411.6 | 170 | 14.3 | 14.3
24.1792 | 3898 | 251.9 | 149.9 | 115 | 35 | 15.2 | 29.9 | 125.1 | 0.059 | 3.01 | 3.02 | 411.6 | 170.3 | 14.4 | 14.4
24.1833 | 3899 | 246.3 | 149.4 | 115.6 | 35 | 15.2 | 30 | 125.1 | 0.057 | 3.01 | 2.99 | 411.9 | 170.1 | 14.4 | 14.4
24.1875 | 3899 | 249.4 | 149.9 | 115.3 | 35.1 | 15.2 | 30 | 125 | 0.058 | 2.98 | 3 | 412.1 | 170 | 14.3 | 14.4
24.1917 | 3899 | 249.8 | 150 | 115.3 | 35.2 | 15.2 | 30 | 125 | 0.046 | 3.06 | 3.01 | 412.2 | 169.8 | 14.3 | 14.4
24.1958 | 3900 | 249 | 149.9 | 115.3 | 35.1 | 15.1 | 29.9 | 125 | 0.044 | 3.01 | 3.03 | 412.2 | 170.1 | 14.3 | 14.3
24.2 | 3899 | 249.7 | 150 | 115.1 | 35.1 | 15.1 | 30 | 125 | 0.05 | 2.97 | 2.98 | 412.1 | 170.2 | 14.3 | 14.3
24.2042 | 3901 | 249.6 | 150 | 115.1 | 35.1 | 15.1 | 30.2 | 125 | 0.045 | 2.98 | 2.98 | 412.3 | 169.8 | 14.4 | 14.3
24.2083 | 3900 | 250.9 | 149.9 | 114.9 | 35.1 | 15.1 | 30 | 125 | 0.052 | 3 | 2.99 | 412.1 | 170.5 | 14.3 | 14.4
24.2125 | 3903 | 249 | 149.9 | 115 | 35 | 15.1 | 30.1 | 125.1 | 0.045 | 2.98 | 2.99 | 412.1 | 170 | 14.3 | 14.3
24.2167 | 3902 | 248.5 | 149.8 | 115 | 35 | 15.1 | 30 | 125 | 0.048 | 2.99 | 3 | 412.3 | 169.7 | 14.3 | 14.3
24.2208 | 3901 | 248.5 | 149.9 | 114.8 | 35 | 15 | 30 | 125.1 | 0.051 | 3.01 | 3.01 | 412.2 | 170 | 14.2 | 14.2
24.225 | 3901 | 248.2 | 149.8 | 114.7 | 35 | 15 | 29.8 | 125.1 | 0.043 | 2.99 | 2.98 | 412 | 170.2 | 14.2 | 14.3
24.2292 | 3897 | 250.1 | 149.9 | 114.8 | 35 | 15.1 | 29.9 | 125 | 0.056 | 3.03 | 3 | 411.8 | 170 | 14.3 | 14.3
24.2333 | 3899 | 250.1 | 149.8 | 114.8 | 34.9 | 15.1 | 29.8 | 124.9 | 0.042 | 3.02 | 2.97 | 412.2 | 170.2 | 14.4 | 14.4
24.2375 | 3900 | 249.5 | 149.9 | 115 | 35 | 15.1 | 29.9 | 124.9 | 0.056 | 3.04 | 3.02 | 412.4 | 170.3 | 14.3 | 14.3
24.2417 | 3901 | 249.6 | 149.8 | 115 | 34.9 | 15.1 | 29.9 | 125 | 0.049 | 3.04 | 3.04 | 411.5 | 170.2 | 14.3 | 14.3
24.2458 | 3902 | 251.5 | 150.1 | 115.1 | 34.9 | 15.1 | 30.1 | 125.1 | 0.046 | 3.02 | 3.02 | 412.5 | 170 | 14.2 | 14.2
24.25 | 3900 | 248.2 | 149.9 | 115.1 | 35 | 15.1 | 30 | 124.8 | 0.05 | 2.96 | 2.99 | 412.3 | 170.3 | 14.3 | 14.3
24.2542 | 3899 | 249.6 | 150.3 | 115.2 | 35 | 15.1 | 29.9 | 125 | 0.024 | 3.02 | 2.99 | 413 | 170.2 | 14.4 | 14.4
24.2583 | 3899 | 250.8 | 150.2 | 115.2 | 35 | 15.1 | 29.9 | 125.1 | 0.057 | 2.96 | 3.01 | 412.1 | 169.7 | 14.4 | 14.5
24.2625 | 3900 | 250.4 | 150.2 | 115.1 | 35 | 15.1 | 30 | 125.1 | 0.054 | 2.97 | 2.98 | 412.4 | 170.3 | 14.4 | 14.4
24.2667 | 3903 | 247.8 | 150.1 | 115.2 | 35.1 | 15.2 | 30.1 | 125 | 0.059 | 2.99 | 2.98 | 412.1 | 169.8 | 14.4 | 14.4
24.2708 | 3901 | 252.7 | 150.2 | 115.1 | 35.1 | 15.2 | 30 | 125 | 0.041 | 2.98 | 3 | 412.7 | 170 | 14.3 | 14.3
24.275 | 3898 | 252 | 150.1 | 114.9 | 35 | 15.2 | 30.2 | 125 | 0.053 | 3.01 | 3.01 | 412.1 | 169.9 | 14.3 | 14.3
24.2792 | 3899 | 249.6 | 150.1 | 114.9 | 35.1 | 15.2 | 30 | 125.2 | 0.053 | 3.01 | 2.98 | 411.8 | 169.9 | 14.3 | 14.3
24.2833 | 3897 | 249.3 | 150.1 | 114.7 | 35 | 15.2 | 30.1 | 125 | 0.057 | 2.95 | 3.02 | 411.7 | 170.1 | 14.4 | 14.4
24.2875 | 3901 | 250.3 | 150.2 | 114.4 | 35 | 15.2 | 30.1 | 125 | 0.053 | 3.01 | 2.99 | 411.9 | 169.9 | 14.3 | 14.5
24.2917 | 3900 | 249.7 | 150 | 114.7 | 34.9 | 15.2 | 30 | 125 | 0.062 | 2.99 | 3.01 | 411.9 | 169.9 | 14.3 | 14.2
24.2958 | 3901 | 248.7 | 149.8 | 114.8 | 34.9 | 15.2 | 29.9 | 124.9 | 0.05 | 3.06 | 3.04 | 412.1 | 170.5 | 14.3 | 14.3
24.3 | 3901 | 251.9 | 149.9 | 115 | 34.9 | 15.3 | 29.9 | 125.1 | 0.05 | 2.99 | 2.98 | 411.6 | 169.9 | 14.2 | 14.4
24.3042 | 3900 | 246.6 | 149.9 | 115.1 | 35 | 15.3 | 29.7 | 124.9 | 0.05 | 2.99 | 3 | 412 | 169.6 | 14.3 | 14.4
24.3083 | 3897 | 251.8 | 149.9 | 115.2 | 35 | 15.3 | 29.8 | 125.1 | 0.057 | 2.91 | 3.01 | 412.1 | 170.1 | 14.3 | 14.5
24.3125 | 3899 | 249.4 | 149.9 | 115.4 | 35 | 15.3 | 29.7 | 125.1 | 0.058 | 3 | 2.98 | 412.3 | 169.9 | 14.3 | 14.3
24.3167 | 3901 | 248.2 | 149.9 | 115.4 | 35 | 15.3 | 29.8 | 125.1 | 0.057 | 3.03 | 3.02 | 412.3 | 169.9 | 14.3 | 14.3
24.3208 | 3900 | 250.8 | 150 | 115.4 | 35 | 15.3 | 29.9 | 124.9 | 0.045 | 3.01 | 2.98 | 412.4 | 169.5 | 14.2 | 14.3
24.325 | 3899 | 250.2 | 149.2 | 114.9 | 35 | 15.3 | 30 | 125 | 0.045 | 3.02 | 3.01 | 412 | 169.9 | 14.3 | 14.3
24.3292 | 3899 | 249.5 | 149.8 | 115 | 35 | 15.3 | 30 | 125 | 0.063 | 2.99 | 2.99 | 412.3 | 169.7 | 14.3 | 14.4
24.3333 | 3901 | 247.5 | 150 | 114.8 | 35 | 15.3 | 30.1 | 125 | 0.054 | 2.97 | 2.97 | 412.4 | 170.3 | 14.4 | 14.4
24.3375 | 3900 | 247.6 | 150 | 115 | 35 | 15.4 | 30.1 | 124.9 | 0.055 | 3.01 | 2.95 | 412.1 | 170.6 | 14.3 | 14.4
24.3417 | 3900 | 250.7 | 150 | 114.7 | 35 | 15.4 | 30.1 | 125 | 0.053 | 3.04 | 3 | 412.3 | 169.5 | 14.2 | 14.3
24.3458 | 3900 | 251.6 | 150.1 | 114.8 | 35 | 15.4 | 30.2 | 125.1 | 0.052 | 3 | 3.03 | 412 | 170.1 | 14.2 | 14.2
24.35 | 3899 | 246.1 | 149.8 | 114.9 | 35.1 | 15.4 | 30.2 | 125.1 | 0.055 | 3.02 | 2.97 | 412.3 | 170 | 14.4 | 14.2
24.3542 | 3900 | 251.5 | 149.9 | 114.9 | 35.1 | 15.4 | 30.3 | 125.1 | 0.048 | 3.04 | 2.99 | 412 | 170.2 | 14.4 | 14.4
24.3583 | 3901 | 251.5 | 150.1 | 115.1 | 35.1 | 15.4 | 30.2 | 124.9 | 0.041 | 2.98 | 3.01 | 412.1 | 169.9 | 14.4 | 14.4
24.3625 | 3900 | 252.3 | 150 | 115.2 | 35 | 15.4 | 30.1 | 125 | 0.055 | 2.96 | 3 | 412.7 | 169.5 | 14.2 | 14.3
24.3667 | 3904 | 248.9 | 150 | 115.2 | 35 | 15.4 | 29.9 | 125 | 0.043 | 3.02 | 3 | 412.2 | 169.1 | 14.4 | 14.2
24.3708 | 3902 | 250.4 | 150.4 | 114.7 | 35 | 15.5 | 29.9 | 124.9 | 0.035 | 3.01 | 3.02 | 412.2 | 169.5 | 14.2 | 14.2
24.375 | 3898 | 252.8 | 150 | 115.2 | 35 | 15.5 | 29.9 | 125 | 0.062 | 3.01 | 2.98 | 412.1 | 169.7 | 14.3 | 14.2
24.3792 | 3898 | 251.1 | 150.1 | 115.1 | 34.9 | 15.5 | 29.7 | 125.7 | 0.045 | 3.04 | 3 | 412.6 | 169.8 | 14.3 | 14.4
24.3833 | 3899 | 252.3 | 150.1 | 115 | 35 | 15.5 | 29.8 | 125 | 0.035 | 2.97 | 3.04 | 412.4 | 169.7 | 14.4 | 14.5
24.3875 | 3900 | 249 | 150.1 | 115 | 35 | 15.5 | 29.9 | 125 | 0.06 | 2.98 | 2.98 | 412.6 | 169.9 | 14.3 | 14.3
24.3917 | 3901 | 249.7 | 150.1 | 114.9 | 35.1 | 15.5 | 30 | 125.1 | 0.05 | 3.04 | 3 | 412.5 | 170 | 14.3 | 14.3
24.3958 | 3901 | 248.6 | 150.2 | 114.8 | 35.1 | 15.5 | 30.1 | 124.9 | 0.045 | 2.99 | 3 | 412.3 | 170 | 14.2 | 14.2
24.4 | 3900 | 249.8 | 150 | 114.8 | 35.1 | 15.5 | 30 | 125 | 0.05 | 2.96 | 2.99 | 411.6 | 169.7 | 14.3 | 14.3
24.4042 | 3899 | 248.8 | 150.1 | 114.5 | 35 | 15.6 | 30.1 | 125.1 | 0.045 | 3 | 3 | 411.7 | 169.3 | 14.4 | 14.3
24.4083 | 3898 | 252 | 149.9 | 114.7 | 35 | 15.6 | 30.1 | 125 | 0.064 | 3.06 | 3 | 412.4 | 169.1 | 14.3 | 14.3
24.4125 | 3901 | 250.1 | 150 | 114.9 | 35 | 15.6 | 30.1 | 125 | 0.045 | 3.01 | 2.99 | 412.2 | 169.7 | 14.3 | 14.3
24.4167 | 3903 | 247 | 150 | 114.9 | 35 | 15.6 | 30.1 | 125.1 | 0.052 | 2.92 | 3.02 | 411.5 | 170.3 | 14.3 | 14.3
24.4208 | 3900 | 247 | 149.9 | 114.9 | 35 | 15.6 | 30.1 | 125 | 0.055 | 3.03 | 3.05 | 411.9 | 169.9 | 14.3 | 14.3
24.425 | 3899 | 248.6 | 149.4 | 115.3 | 34.9 | 15.6 | 30.1 | 125 | 0.052 | 3 | 2.99 | 412 | 169.8 | 14.3 | 14.4
24.4292 | 3898 | 248.4 | 149.9 | 115.2 | 35 | 15.6 | 30.2 | 125.2 | 0.049 | 3 | 2.99 | 411.8 | 170 | 14.2 | 14.3
24.4333 | 3902 | 248.7 | 150.1 | 115.4 | 35 | 15.6 | 30.2 | 125.1 | 0.054 | 2.95 | 3.02 | 412.6 | 169.6 | 14.3 | 14.3
24.4375 | 3897 | 249 | 150.1 | 115.2 | 34.9 | 15.6 | 30.1 | 125 | 0.058 | 2.96 | 2.99 | 412.4 | 169.6 | 14.3 | 14.3
24.4417 | 3902 | 250.3 | 150.4 | 114.9 | 34.9 | 15.6 | 30 | 125.1 | 0.042 | 3 | 2.98 | 412 | 169.5 | 14.3 | 14.3
24.4458 | 3900 | 250.7 | 149.9 | 114.9 | 35 | 15.6 | 29.9 | 125 | 0.051 | 3.02 | 2.98 | 411.5 | 170.2 | 14.2 | 14.3
24.45 | 3899 | 248.5 | 150 | 114.8 | 35 | 15.5 | 30 | 124.9 | 0.044 | 3.02 | 3.01 | 412.1 | 170.2 | 14.3 | 14.4
24.4542 | 3901 | 249.2 | 150 | 114.8 | 35.1 | 15.5 | 30 | 125.1 | 0.047 | 2.95 | 3.01 | 412.4 | 169.4 | 14.3 | 14.3
24.4583 | 3901 | 250.6 | 149.5 | 114.9 | 35.1 | 15.5 | 29.9 | 125.1 | 0.051 | 3 | 3 | 412 | 170 | 14.2 | 14.3
24.4625 | 3900 | 251.9 | 150 | 114.8 | 35.1 | 15.4 | 30 | 125 | 0.063 | 3.05 | 3 | 412 | 170.1 | 14.2 | 14.2
24.4667 | 3899 | 249.4 | 150 | 114.8 | 35 | 15.4 | 30 | 125 | 0.064 | 3.03 | 3.03 | 411.9 | 170.7 | 14.3 | 14.3
24.4708 | 3899 | 249.9 | 149.8 | 114.8 | 35 | 15.4 | 30 | 125 | 0.048 | 3.02 | 2.99 | 412 | 169.9 | 14.2 | 14.2
24.475 | 3903 | 248.6 | 149.9 | 114.9 | 34.9 | 15.4 | 30 | 124.9 | 0.042 | 3.01 | 3.01 | 412.1 | 169.9 | 14.4 | 14.3
24.4792 | 3903 | 250.6 | 150.2 | 115.1 | 34.9 | 15.3 | 30 | 125.2 | 0.033 | 3.02 | 2.97 | 412.4 | 169.6 | 14.3 | 14.2
24.4833 | 3899 | 250.3 | 150 | 115.1 | 35 | 15.3 | 30.1 | 125.1 | 0.05 | 3.04 | 3.02 | 412.3 | 169.8 | 14.2 | 14.2
24.4875 | 3900 | 248.9 | 150.1 | 115.3 | 35 | 15.2 | 30 | 125 | 0.048 | 3.04 | 3.01 | 412 | 169.3 | 14.3 | 14.3
24.4917 | 3902 | 248.7 | 150 | 115.3 | 35 | 15.2 | 30.1 | 125 | 0.038 | 3 | 2.98 | 412.2 | 169.9 | 14.3 | 14.3
24.4958 | 3902 | 249.8 | 150.1 | 115.2 | 35 | 15.2 | 30.2 | 124.9 | 0.052 | 3 | 3 | 412.1 | 169.8 | 14.4 | 14.3
24.5 | 3901 | 251.3 | 150.1 | 115.1 | 35 | 15.1 | 30.2 | 125 | 0.043 | 2.92 | 2.99 | 412.3 | 169.9 | 14.2 | 14.3
24.5042 | 3899 | 251.5 | 150 | 115 | 35 | 15.1 | 30.2 | 125 | 0.044 | 2.97 | 3.03 | 412.3 | 169.9 | 14.3 | 14.3
24.5083 | 3899 | 250.5 | 150 | 114.9 | 35 | 15.1 | 30.2 | 125.1 | 0.049 | 2.97 | 2.97 | 412.1 | 169.2 | 14.2 | 14.2
24.5125 | 3900 | 249.8 | 150.5 | 115.1 | 35 | 15.1 | 30.1 | 124.9 | 0.078 | 3.01 | 2.99 | 411.6 | 169.2 | 14.3 | 14.3
24.5167 | 3899 | 251.2 | 150.4 | 114.9 | 35 | 15.1 | 30.2 | 124.9 | 0.042 | 2.98 | 3 | 411.8 | 169.5 | 14.5 | 14.3
24.5208 | 3900 | 250.5 | 149.9 | 114.8 | 35 | 15.1 | 30.1 | 125.1 | 0.036 | 3.01 | 2.99 | 412 | 169.9 | 14.4 | 14.3
24.525 | 3901 | 251.6 | 149.9 | 114.6 | 35 | 15 | 30.1 | 125.1 | 0.057 | 2.98 | 3 | 412.3 | 169.7 | 14.4 | 14.4
24.5292 | 3900 | 253.4 | 150.1 | 114.8 | 35 | 15.1 | 30.1 | 124.9 | 0.03 | 3.01 | 2.99 | 412.1 | 169.8 | 14.3 | 14.2
24.5333 | 3902 | 249.4 | 150.1 | 114.9 | 35.1 | 15.1 | 30.1 | 124.9 | 0.057 | 3 | 2.97 | 412.3 | 169.6 | 14.3 | 14.3
24.5375 | 3899 | 251.6 | 150 | 114.9 | 35.1 | 15.1 | 30.2 | 125 | 0.045 | 3.06 | 3 | 411.9 | 170.4 | 14.3 | 14.3
24.5417 | 3900 | 251.8 | 149.4 | 115.1 | 35.1 | 15.1 | 30 | 123.7 | 0.043 | 3.05 | 3.02 | 411.8 | 169.6 | 14.4 | 14.4
24.5458 | 3900 | 249.8 | 150 | 115.2 | 35 | 15.1 | 29.9 | 124.9 | 0.043 | 2.98 | 3 | 412.3 | 169.6 | 14.4 | 14.3
24.55 | 3899 | 248.7 | 150.2 | 114.5 | 35 | 15.1 | 29.9 | 124.9 | 0.053 | 3 | 3.01 | 412.3 | 169.9 | 14.3 | 14.3
24.5542 | 3902 | 250.1 | 150 | 115.3 | 35 | 15.2 | 30.1 | 125 | 0.043 | 2.94 | 3.05 | 411.5 | 169.9 | 14.3 | 14.2
24.5583 | 3901 | 251.5 | 150.1 | 115.4 | 35 | 15.2 | 30 | 125.1 | 0.038 | 3 | 3 | 411.8 | 169.6 | 14.2 | 14.2
24.5625 | 3898 | 248.7 | 150.1 | 115.1 | 35 | 15.2 | 29.9 | 125 | 0.046 | 3.05 | 3.01 | 411.8 | 170.1 | 14.3 | 14.3
24.5667 | 3899 | 252.8 | 150 | 114.9 | 35.1 | 15.2 | 29.9 | 124.9 | 0.051 | 3.02 | 3.03 | 411.9 | 170.3 | 14.3 | 14.3
24.5708 | 3900 | 249.6 | 150.1 | 114.9 | 35.1 | 15.2 | 29.9 | 125 | 0.048 | 2.98 | 2.98 | 412.4 | 169.5 | 14.2 | 14.3
24.575 | 3902 | 250.8 | 150.3 | 114.8 | 35 | 15.2 | 29.8 | 125.1 | 0.048 | 2.98 | 3.01 | 412.3 | 170 | 14.3 | 14.2
24.5792 | 3900 | 246.2 | 149.8 | 114.9 | 35 | 15.2 | 29.8 | 124.9 | 0.058 | 2.99 | 3 | 412.2 | 170 | 14.1 | 14.2
24.5833 | 3898 | 249.9 | 149.9 | 114.8 | 34.9 | 15.2 | 29.7 | 125 | 0.056 | 2.99 | 3 | 411.8 | 170.1 | 14.3 | 14.3
24.5875 | 3898 | 251.8 | 149.9 | 114.8 | 34.9 | 15.2 | 29.8 | 125.1 | 0.052 | 3.03 | 2.98 | 412 | 169.6 | 14.4 | 14.3
24.5917 | 3900 | 247.9 | 149.8 | 114.6 | 35 | 15.2 | 29.9 | 125 | 0.043 | 3.01 | 2.99 | 412.1 | 170.1 | 14.4 | 14.4
24.5958 | 3899 | 249.6 | 149.7 | 115 | 35 | 15.2 | 30.1 | 124.9 | 0.049 | 3.07 | 2.98 | 412.3 | 169.9 | 14.4 | 14.2
24.6 | 3898 | 249.3 | 150.2 | 114.7 | 35 | 15.3 | 30.1 | 125 | 0.052 | 3 | 3.03 | 412.4 | 170.3 | 14.4 | 14.2
24.6042 | 3901 | 247.4 | 150 | 115.3 | 35.1 | 15.3 | 30.1 | 125 | 0.057 | 2.96 | 3.02 | 412.1 | 170.2 | 14.3 | 14.3
24.6083 | 3901 | 249.8 | 150.3 | 114.5 | 35 | 15.3 | 30 | 125 | 0.045 | 2.98 | 3.01 | 412.1 | 170.3 | 14.3 | 14.3
24.6125 | 3898 | 252.1 | 149.8 | 115.2 | 35 | 15.3 | 30 | 125.1 | 0.056 | 3 | 3 | 412.1 | 170.3 | 14.3 | 14.4
24.6167 | 3903 | 249.1 | 150 | 115.3 | 35 | 15.3 | 30 | 125 | 0.046 | 3.02 | 3.03 | 412.2 | 169.9 | 14.3 | 14.5
24.6208 | 3900 | 246.7 | 149.8 | 115.1 | 35.1 | 15.3 | 30 | 125 | 0.046 | 2.96 | 3.02 | 412.2 | 169.6 | 14.4 | 14.3
24.625 | 3899 | 250.5 | 150.2 | 115.3 | 35 | 15.3 | 29.9 | 125 | 0.048 | 2.96 | 2.99 | 412.4 | 169.8 | 14.3 | 14.3
24.6292 | 3902 | 251.6 | 150.3 | 114.7 | 35 | 15.3 | 29.9 | 125 | 0.048 | 3.04 | 2.99 | 412.4 | 169.7 | 14.3 | 14.4
24.6333 | 3899 | 250.4 | 150.1 | 115.2 | 34.9 | 15.3 | 29.8 | 125 | 0.061 | 2.99 | 3.01 | 412.1 | 169.6 | 14.4 | 14.3
24.6375 | 3899 | 249.8 | 149.8 | 114.7 | 35 | 15.3 | 29.7 | 125.1 | 0.055 | 3.02 | 3.03 | 411.7 | 170.1 | 14.3 | 14.3
24.6417 | 3900 | 250.5 | 150.1 | 115 | 34.9 | 15.4 | 29.7 | 125 | 0.057 | 2.99 | 3.04 | 412.4 | 169.6 | 14.3 | 14.3
24.6458 | 3900 | 253.4 | 150.1 | 114.6 | 34.9 | 15.4 | 29.7 | 125.1 | 0.052 | 3.04 | 2.96 | 412.2 | 170.1 | 14.4 | 14.3
24.65 | 3900 | 252.6 | 149.9 | 114.8 | 34.9 | 15.4 | 29.8 | 125 | 0.055 | 3.02 | 3.01 | 412.1 | 169.6 | 14.2 | 14.3
24.6542 | 3900 | 252.6 | 150.1 | 114.9 | 34.9 | 15.4 | 29.8 | 125.1 | 0.049 | 2.99 | 2.99 | 412 | 169.7 | 14.2 | 14.2
24.6583 | 3900 | 249.1 | 149.9 | 114.6 | 35 | 15.4 | 30.1 | 124.9 | 0.041 | 2.99 | 2.99 | 411.7 | 169.9 | 14.4 | 14.3
24.6625 | 3899 | 248.6 | 149.9 | 114.8 | 35 | 15.4 | 30.2 | 124.9 | 0.054 | 3.07 | 3 | 412.1 | 169.4 | 14.4 | 14.3
24.6667 | 3900 | 253.2 | 149.9 | 114.9 | 35.1 | 15.4 | 30.2 | 125 | 0.064 | 3.02 | 3 | 412.8 | 170 | 14.4 | 14.3
24.6708 | 3903 | 252.6 | 150.2 | 115.2 | 35.1 | 15.5 | 30.3 | 125 | 0.033 | 2.99 | 3 | 412.7 | 170.1 | 14.4 | 14.3
24.675 | 3900 | 249.4 | 150.3 | 115.3 | 35.1 | 15.5 | 30.2 | 124.9 | 0.05 | 3.04 | 2.99 | 412.3 | 169.8 | 14.3 | 14.3
24.6792 | 3900 | 249.8 | 149.9 | 115.3 | 35.1 | 15.5 | 30.1 | 124.9 | 0.069 | 2.96 | 2.99 | 411.8 | 169.9 | 14.3 | 14.4
24.6833 | 3900 | 248.5 | 150 | 115 | 35.1 | 15.5 | 29.9 | 125 | 0.06 | 2.96 | 3.04 | 412.1 | 170.2 | 14.3 | 14.4
24.6875 | 3898 | 250.6 | 150.1 | 115.1 | 35 | 15.5 | 29.8 | 125 | 0.054 | 3 | 3 | 412.2 | 170.5 | 14.3 | 14.3
24.6917 | 3902 | 247.3 | 150.1 | 115.1 | 35 | 15.5 | 29.7 | 125.1 | 0.05 | 2.99 | 3.02 | 412 | 170.3 | 14.4 | 14.3
24.6958 | 3901 | 251.9 | 149.8 | 115 | 34.9 | 15.5 | 29.8 | 125.1 | 0.052 | 3.01 | 2.99 | 412.1 | 170.1 | 14.3 | 14.3
24.7 | 3902 | 249.4 | 150 | 115 | 34.9 | 15.5 | 29.8 | 125 | 0.04 | 2.99 | 3.02 | 412.2 | 169.6 | 14.3 | 14.2
24.7042 | 3899 | 251.1 | 149.8 | 114.9 | 35 | 15.5 | 29.8 | 125.1 | 0.048 | 3.01 | 2.99 | 411.8 | 169.9 | 14.4 | 14.3
24.7083 | 3898 | 251 | 149.9 | 114.8 | 35 | 15.5 | 29.9 | 125.1 | 0.047 | 2.99 | 3.02 | 412 | 170 | 14.3 | 14.3
24.7125 | 3902 | 249 | 149.9 | 114.7 | 35 | 15.5 | 30 | 125 | 0.052 | 2.99 | 2.97 | 412.6 | 170.1 | 14.3 | 14.3
24.7167 | 3900 | 251 | 149.9 | 115 | 35 | 15.5 | 30 | 125 | 0.05 | 2.99 | 2.99 | 412.5 | 169.7 | 14.3 | 14.2
24.7208 | 3897 | 251.2 | 149.8 | 115.1 | 35 | 15.5 | 29.9 | 125.1 | 0.051 | 3.04 | 3.04 | 412.1 | 169.8 | 14.2 | 14.2
24.725 | 3898 | 250 | 150 | 115 | 35 | 15.5 | 30 | 125 | 0.04 | 2.94 | 3.02 | 411.8 | 169.4 | 14.4 | 14.3
24.7292 | 3898 | 249.4 | 149.9 | 115.2 | 35 | 15.5 | 30.2 | 125 | 0.043 | 3.01 | 3.04 | 412 | 169.6 | 14.3 | 14.3
24.7333 | 3900 | 251 | 149.9 | 115.2 | 35.1 | 15.5 | 30.3 | 125.1 | 0.05 | 3.05 | 3.03 | 412.5 | 169.8 | 14.4 | 14.4
24.7375 | 3899 | 252.8 | 150 | 115.1 | 35.1 | 15.5 | 30.2 | 125 | 0.043 | 3.05 | 3.02 | 412.1 | 170.2 | 14.4 | 14.2
24.7417 | 3900 | 248.8 | 150.1 | 115.3 | 35.1 | 15.5 | 30.3 | 125 | 0.056 | 3.01 | 2.98 | 412.1 | 170.1 | 14.1 | 14.3
24.7458 | 3899 | 246.3 | 150.1 | 115 | 35.1 | 15.5 | 30.2 | 125 | 0.064 | 3.01 | 3.01 | 412.2 | 170.6 | 14.3 | 14.3
24.75 | 3898 | 250 | 150 | 114.8 | 35 | 15.5 | 30.1 | 125.1 | 0.053 | 3.04 | 3.02 | 412.2 | 171.2 | 14.5 | 14.4
24.7542 | 3899 | 250 | 150.1 | 115 | 35 | 15.5 | 29.9 | 124.9 | 0.054 | 3 | 2.99 | 412.1 | 170.1 | 14.4 | 14.4
24.7583 | 3900 | 248.3 | 150.1 | 115 | 35 | 15.5 | 29.8 | 124.9 | 0.066 | 2.95 | 2.99 | 412.2 | 170.4 | 14.4 | 14.3
24.7625 | 3900 | 252.7 | 150 | 114.8 | 34.9 | 15.5 | 29.7 | 125.2 | 0.046 | 3 | 2.99 | 412.3 | 170.8 | 14.2 | 14.2
24.7667 | 3900 | 250.1 | 150.1 | 114.7 | 34.9 | 15.5 | 29.7 | 125.1 | 0.055 | 3.04 | 2.98 | 411.9 | 169.7 | 14.2 | 14.3
24.7708 | 3898 | 250.5 | 149.9 | 115.1 | 34.9 | 15.5 | 29.8 | 125 | 0.062 | 3.01 | 3.01 | 412 | 170.3 | 14.3 | 14.3
24.775 | 3899 | 248.2 | 150.1 | 115.2 | 34.9 | 15.5 | 29.9 | 124.9 | 0.055 | 3.03 | 2.97 | 412.3 | 169.7 | 14.3 | 14.3
24.7792 | 3898 | 251.7 | 149.8 | 115.3 | 35 | 15.5 | 29.8 | 125 | 0.059 | 3.04 | 3.03 | 412.4 | 170.2 | 14.3 | 14.2
24.7833 | 3899 | 248.5 | 150.2 | 115.1 | 35 | 15.5 | 30.2 | 125.2 | 0.057 | 2.96 | 2.97 | 412.2 | 169.9 | 14.3 | 14.3
24.7875 | 3898 | 249.5 | 150 | 115.3 | 35 | 15.5 | 30.1 | 125 | 0.059 | 3 | 3 | 412.3 | 170.1 | 14.4 | 14.2
24.7917 | 3901 | 249.5 | 150.1 | 115.2 | 35 | 15.5 | 30.3 | 125 | 0.052 | 2.96 | 3 | 412.2 | 170 | 14.3 | 14.3
24.7958 | 3900 | 247.8 | 150 | 115.2 | 35.1 | 15.5 | 30.2 | 125.1 | 0.064 | 2.96 | 2.99 | 412.1 | 170 | 14.4 | 14.3
24.8 | 3899 | 247.6 | 149.9 | 115 | 35 | 15.5 | 30.1 | 125 | 0.051 | 2.97 | 3.02 | 412.7 | 170.1 | 14.4 | 14.3
24.8042 | 3900 | 249.3 | 150.1 | 115.1 | 35 | 15.5 | 30.1 | 125.1 | 0.051 | 3.04 | 2.99 | 412.5 | 170.3 | 14.3 | 14.3
24.8083 | 3900 | 247.8 | 149.9 | 115 | 35 | 15.5 | 30.1 | 125 | 0.038 | 2.93 | 2.99 | 411.9 | 170.1 | 14.3 | 14.2
24.8125 | 3900 | 250.3 | 150.1 | 115.1 | 35 | 15.5 | 29.9 | 124.9 | 0.045 | 3 | 2.99 | 411.7 | 170.6 | 14.3 | 14.2
24.8167 | 3899 | 250.5 | 149.8 | 115.1 | 35 | 15.5 | 30 | 124.9 | 0.047 | 2.97 | 3 | 412.1 | 170 | 14.3 | 14.3
24.8208 | 3901 | 249 | 149.9 | 114.9 | 35 | 15.5 | 29.9 | 125 | 0.046 | 3.01 | 3 | 412.5 | 170.4 | 14.3 | 14.4
24.825 | 3902 | 252 | 149.8 | 114.8 | 34.9 | 15.5 | 29.9 | 125 | 0.052 | 2.96 | 3.02 | 412.4 | 170.2 | 14.2 | 14.3
24.8292 | 3903 | 249.3 | 149.8 | 114.8 | 34.9 | 15.4 | 30 | 125 | 0.061 | 2.9 | 2.98 | 412.2 | 170.5 | 14.2 | 14.2
24.8333 | 3899 | 250.4 | 150.2 | 114.4 | 34.9 | 15.4 | 29.9 | 124.9 | 0.043 | 3.03 | 3.01 | 412 | 170.3 | 14.3 | 14.2
24.8375 | 3900 | 249.6 | 149.9 | 114.8 | 34.9 | 15.4 | 29.9 | 125 | 0.034 | 3.04 | 3.03 | 412.1 | 169.7 | 14.3 | 14.4
24.8417 | 3902 | 249.4 | 149.8 | 114.8 | 34.9 | 15.4 | 30 | 125 | 0.024 | 2.97 | 3.03 | 412.3 | 170.4 | 14.4 | 14.4
24.8458 | 3901 | 250.6 | 149.8 | 114.9 | 35 | 15.3 | 30 | 125 | 0.051 | 2.97 | 3.01 | 412.3 | 170.2 | 14.3 | 14.2
24.85 | 3900 | 253.1 | 150 | 115.1 | 35 | 15.3 | 30 | 125 | 0.038 | 3.03 | 2.99 | 412.5 | 170.8 | 14.4 | 14.2
24.8542 | 3901 | 248.5 | 150 | 115.2 | 35 | 15.3 | 30.2 | 125.1 | 0.039 | 2.98 | 2.96 | 412.2 | 170.5 | 14.3 | 14.3
24.8583 | 3896 | 250.5 | 150.1 | 115.1 | 35.1 | 15.2 | 30.3 | 125.1 | 0.028 | 3.02 | 3.03 | 412.1 | 170.2 | 14.4 | 14.3
24.8625 | 3898 | 250.4 | 149.9 | 115.2 | 35.1 | 15.2 | 30.2 | 125 | 0.043 | 2.97 | 2.98 | 412.3 | 170.6 | 14.5 | 14.3
24.8667 | 3902 | 252.1 | 150.1 | 115.3 | 35.2 | 15.2 | 30.1 | 125 | 0.039 | 3.01 | 2.98 | 412.2 | 170.3 | 14.3 | 14.3
24.8708 | 3900 | 251 | 150 | 115.2 | 35.1 | 15.1 | 30.2 | 125 | 0.041 | 2.98 | 2.99 | 412.6 | 170.1 | 14.4 | 14.4
24.875 | 3900 | 247.1 | 150.2 | 115.1 | 35.1 | 15.1 | 30.2 | 125 | 0.043 | 2.96 | 3.02 | 412.3 | 170.2 | 14.2 | 14.3
24.8792 | 3902 | 248.3 | 150.1 | 114.9 | 35 | 15.1 | 30.2 | 124.9 | 0.036 | 2.97 | 3 | 411.9 | 169.9 | 14.3 | 14.3
24.8833 | 3899 | 250.6 | 150 | 114.9 | 34.9 | 15.1 | 30.2 | 125.1 | 0.041 | 2.93 | 2.98 | 412 | 170.4 | 14.3 | 14.3
24.8875 | 3900 | 252.3 | 150.1 | 114.9 | 34.9 | 15.1 | 30.2 | 125.1 | 0.036 | 3.09 | 3.01 | 412.2 | 170 | 14.4 | 14.2
24.8917 | 3902 | 248 | 150.1 | 114.8 | 34.9 | 15.1 | 30.1 | 125.1 | 0.047 | 3.04 | 2.98 | 412.2 | 171.2 | 14.4 | 14.3
24.8958 | 3899 | 253.7 | 149.9 | 115 | 34.8 | 15.1 | 30 | 125 | 0.031 | 3.01 | 2.97 | 412.1 | 170.5 | 14.3 | 14.3
24.9 | 3899 | 250.7 | 149.6 | 115.3 | 34.9 | 15.1 | 30 | 125 | 0.038 | 3 | 2.99 | 411.7 | 170 | 14.3 | 14.3
24.9042 | 3900 | 251.4 | 150.1 | 114.9 | 35 | 15.1 | 30.1 | 125 | 0.05 | 2.96 | 3 | 411.9 | 170.1 | 14.3 | 14.3
24.9083 | 3901 | 251.7 | 150.1 | 114.8 | 35 | 15.1 | 30.1 | 125 | 0.044 | 3.03 | 2.99 | 412 | 170.5 | 14.3 | 14.3
24.9125 | 3902 | 252.3 | 150 | 114.8 | 35.1 | 15.1 | 30.1 | 125 | 0.043 | 3.02 | 3.01 | 412 | 170.1 | 14.4 | 14.2
24.9167 | 3899 | 248.3 | 149.8 | 114.8 | 35.1 | 15.1 | 30.1 | 125 | 0.031 | 2.94 | 3.02 | 411.9 | 170.2 | 14.1 | 14.2
24.9208 | 3900 | 250.8 | 150.1 | 114.8 | 35.1 | 15.1 | 30.1 | 124.9 | 0.038 | 3.01 | 2.97 | 412 | 170.6 | 14.3 | 14.3
24.925 | 3901 | 249.9 | 150 | 115.3 | 35.1 | 15.1 | 30.1 | 125 | 0.045 | 3.01 | 3.04 | 411.7 | 170.2 | 14.4 | 14.3
24.9292 | 3900 | 250.7 | 149.8 | 115.1 | 35 | 15.2 | 30.1 | 125 | 0.043 | 3.04 | 3.03 | 412.3 | 170.1 | 14.4 | 14.3
24.9333 | 3901 | 250.9 | 150 | 114.8 | 34.9 | 15.2 | 30.1 | 124.9 | 0.058 | 2.97 | 3 | 412.1 | 170 | 14.3 | 14.3
24.9375 | 3901 | 249.8 | 149.9 | 115.2 | 35 | 15.2 | 30.1 | 125 | 0.038 | 2.98 | 3.01 | 412.1 | 170.3 | 14.3 | 14.3
24.9417 | 3900 | 249.2 | 150 | 115.3 | 34.9 | 15.2 | 30.1 | 125 | 0.037 | 2.98 | 2.97 | 412 | 170.6 | 14.4 | 14.3
24.9458 | 3902 | 249.9 | 150 | 115.1 | 34.9 | 15.2 | 30 | 124.9 | 0.028 | 2.91 | 2.99 | 411.8 | 170.4 | 14.4 | 14.3
24.95 | 3899 | 248.5 | 150.2 | 115 | 34.9 | 15.2 | 30.1 | 125 | 0.037 | 2.98 | 3.03 | 412.6 | 170.5 | 14.4 | 14.4
24.9542 | 3899 | 247 | 150 | 114.9 | 34.9 | 15.2 | 30.1 | 125 | 0.052 | 2.99 | 2.99 | 412.1 | 170.5 | 14.5 | 14.4
24.9583 | 3900 | 250.8 | 150.1 | 114.8 | 35 | 15.2 | 30.2 | 125 | 0.036 | 3 | 2.97 | 412 | 170.3 | 14.3 | 14.4
24.9625 | 3901 | 252.5 | 150.3 | 114.9 | 35 | 15.2 | 30.1 | 125.1 | 0.039 | 2.99 | 3 | 411.6 | 170.7 | 14.3 | 14.3
24.9667 | 3901 | 249.9 | 150 | 114.8 | 35.1 | 15.2 | 30.2 | 125 | 0.036 | 2.98 | 3.04 | 411.6 | 170.5 | 14.3 | 14.3
24.9708 | 3900 | 248.6 | 149.9 | 114.4 | 35.1 | 15.2 | 30.1 | 124.9 | 0.049 | 2.95 | 3.03 | 411.8 | 170.6 | 14.3 | 14.3
24.975 | 3901 | 246.8 | 150.1 | 114.8 | 35.1 | 15.3 | 30 | 125 | 0.035 | 3.01 | 2.98 | 412.3 | 170.1 | 14.3 | 14.2
24.9792 | 3901 | 253.5 | 150.1 | 114.6 | 35.1 | 15.3 | 29.9 | 125 | 0.037 | 3.01 | 3.03 | 412.2 | 170.6 | 14.2 | 14.2
24.9833 | 3902 | 249.6 | 149.9 | 114.4 | 35.1 | 15.3 | 29.9 | 125.1 | 0.052 | 3.02 | 2.96 | 411.9 | 170.4 | 14.2 | 14.2
24.9875 | 3900 | 249.6 | 149.8 | 115.2 | 35 | 15.3 | 29.9 | 125 | 0.054 | 3.03 | 3 | 410.9 | 170.3 | 14.3 | 14.3
24.9917 | 3901 | 250.9 | 149.9 | 115 | 35 | 15.3 | 29.8 | 125 | 0.045 | 3.03 | 2.99 | 412.3 | 170.2 | 14.5 | 14.4
24.9958 | 3899 | 252.8 | 149.6 | 115.2 | 35 | 15.3 | 29.9 | 124.9 | 0.048 | 3.02 | 3.01 | 412.3 | 169.8 | 14.3 | 14.4
25 | 3900 | 250.8 | 149.9 | 115.2 | 34.9 | 15.3 | 29.8 | 125 | 0.052 | 2.99 | 3.03 | 412.1 | 170.7 | 14.2 | 14.3
25.0042 | 3901 | 252.1 | 150 | 115.2 | 34.9 | 15.3 | 29.7 | 125.1 | 0.063 | 3.02 | 2.97 | 412.2 | 169.9 | 14.3 | 14.4
25.0083 | 3900 | 248.5 | 149.9 | 115 | 34.9 | 15.3 | 29.6 | 125 | 0.062 | 3.01 | 3.01 | 411.8 | 170.1 | 14.4 | 14.3
25.0125 | 3898 | 248.4 | 149.7 | 114.9 | 34.9 | 15.3 | 29.8 | 125.1 | 0.064 | 2.98 | 3.01 | 411.9 | 170 | 14.4 | 14.2
25.0167 | 3900 | 249.6 | 149.9 | 114.8 | 34.9 | 15.3 | 29.7 | 124.9 | 0.073 | 3 | 3.01 | 412.3 | 170.3 | 14.3 | 14.1
25.0208 | 3903 | 250.2 | 150 | 114.9 | 34.9 | 15.2 | 29.6 | 125.1 | 0.07 | 2.99 | 3.01 | 412.1 | 169.9 | 14.2 | 14.3
25.025 | 3900 | 248.4 | 150 | 114.9 | 35 | 15.2 | 29.8 | 125 | 0.073 | 3 | 2.97 | 411.4 | 169.9 | 14.2 | 14.3
25.0292 | 3900 | 249.7 | 149.9 | 114.8 | 35.1 | 15.2 | 29.8 | 124.9 | 0.064 | 2.99 | 2.99 | 411.8 | 170.4 | 14.5 | 14.4
25.0333 | 3901 | 248.3 | 150 | 114.8 | 35.1 | 15.1 | 29.8 | 125 | 0.055 | 3.01 | 2.97 | 412.5 | 169.9 | 14.4 | 14.3
25.0375 | 3901 | 248.9 | 150 | 115 | 35.1 | 15.1 | 29.9 | 125.2 | 0.066 | 2.97 | 2.98 | 412.6 | 170.2 | 14.3 | 14.3
25.0417 | 3900 | 249 | 149.8 | 115.2 | 35.1 | 15.1 | 30 | 125 | 0.067 | 2.99 | 3 | 412 | 169.9 | 14.2 | 14.1
25.0458 | 3900 | 251.1 | 150.2 | 115.4 | 35.1 | 15.1 | 30 | 124.9 | 0.056 | 2.96 | 3 | 411.9 | 170.1 | 14.2 | 14.2
25.05 | 3900 | 249.6 | 150 | 115.3 | 35 | 15 | 29.9 | 124.9 | 0.069 | 2.99 | 2.98 | 411.8 | 169.9 | 14.4 | 14.2
25.0542 | 3898 | 250.7 | 150.2 | 115.4 | 35 | 15 | 30.1 | 125.1 | 0.076 | 3 | 3.01 | 411.8 | 170.3 | 14.3 | 14.3
25.0583 | 3902 | 249 | 150.1 | 115.1 | 34.9 | 15 | 30 | 125 | 0.066 | 3.02 | 2.98 | 412.3 | 170 | 14.5 | 14.2
25.0625 | 3901 | 250.4 | 150.1 | 115.2 | 34.9 | 15 | 30 | 125 | 0.053 | 3.03 | 3 | 412.2 | 170.5 | 14.2 | 14.2
25.0667 | 3899 | 253.2 | 150 | 115.2 | 34.9 | 15 | 30 | 125 | 0.052 | 2.99 | 2.99 | 412.2 | 169.7 | 14.3 | 14.3
25.0708 | 3899 | 253.4 | 150 | 114.9 | 35 | 14.9 | 30 | 125 | 0.054 | 2.99 | 3.01 | 412.3 | 170.4 | 14.4 | 14.3
25.075 | 3898 | 251.9 | 149.9 | 114.8 | 35 | 15 | 30.1 | 125 | 0.067 | 2.93 | 3.03 | 412.2 | 170.2 | 14.3 | 14.3
25.0792 | 3901 | 249.9 | 150 | 114.9 | 35 | 15 | 30.1 | 124.9 | 0.055 | 2.97 | 2.99 | 412.1 | 169.9 | 14.4 | 14.3
25.0833 | 3904 | 247.9 | 149.9 | 114.8 | 35 | 15 | 29.9 | 125.1 | 0.05 | 3.02 | 2.99 | 412.5 | 170.3 | 14.4 | 14.3
25.0875 | 3899 | 249.5 | 149.8 | 114.5 | 35.1 | 15 | 29.9 | 125 | 0.053 | 3.02 | 2.97 | 411.8 | 169.8 | 14.2 | 14.3
25.0917 | 3899 | 250.2 | 149.7 | 114.6 | 35.1 | 15 | 29.9 | 125.1 | 0.058 | 3 | 3 | 412.1 | 169.4 | 14.3 | 14.3
25.0958 | 3898 | 251.4 | 149.9 | 114.9 | 35 | 15 | 30 | 125.1 | 0.062 | 3.01 | 3.05 | 412.1 | 169.5 | 14.4 | 14.4
25.1 | 3899 | 249.5 | 149.9 | 114.9 | 35 | 15 | 29.9 | 124.8 | 0.06 | 3.03 | 2.97 | 413.1 | 170 | 14.3 | 14.3
25.1042 | 3900 | 250.5 | 149.9 | 114.9 | 35 | 15 | 29.8 | 125 | 0.05 | 3 | 3.02 | 412.1 | 169.7 | 14.3 | 14.3
25.1083 | 3900 | 250.2 | 150 | 115 | 35 | 15 | 29.9 | 125 | 0.05 | 2.93 | 2.98 | 412.2 | 169.4 | 14.2 | 14.3
25.1125 | 3900 | 250.7 | 149.9 | 115.1 | 35 | 15.1 | 29.8 | 125 | 0.071 | 2.95 | 3 | 411.8 | 169.8 | 14.3 | 14.3
25.1167 | 3900 | 253.3 | 149.9 | 115 | 35 | 15.1 | 29.9 | 125 | 0.049 | 3.04 | 3.01 | 412 | 169.3 | 14.3 | 14.3
25.1208 | 3900 | 250.7 | 149.8 | 115.2 | 35 | 15.1 | 30.2 | 124.9 | 0.048 | 2.96 | 3.01 | 412.3 | 169.3 | 14.3 | 14.3
25.125 | 3902 | 249.6 | 150 | 115.2 | 35.1 | 15.1 | 30.2 | 125 | 0.057 | 2.97 | 2.99 | 412.2 | 170 | 14.2 | 14.2
25.1292 | 3899 | 251.7 | 150.5 | 115 | 35.1 | 15.1 | 30.3 | 125 | 0.069 | 3.01 | 3 | 412 | 169.8 | 14.3 | 14.3
25.1333 | 3899 | 250.7 | 150.1 | 115.1 | 35.1 | 15.1 | 30.2 | 125.1 | 0.051 | 3 | 2.99 | 411.6 | 169.6 | 14.4 | 14.3
25.1375 | 3900 | 246.5 | 150.3 | 115 | 35 | 15.1 | 30.1 | 125 | 0.042 | 3.02 | 3.01 | 412 | 169.6 | 14.4 | 14.4
25.1417 | 3900 | 251.9 | 150.5 | 114.7 | 35 | 15.1 | 29.9 | 125 | 0.042 | 3.08 | 3 | 412.4 | 169.2 | 14.3 | 14.3
25.1458 | 3899 | 250.3 | 150.4 | 114.9 | 35 | 15.2 | 30 | 125 | 0.058 | 3.01 | 3 | 412.1 | 169.6 | 14.3 | 14.3
25.15 | 3900 | 251.7 | 150.2 | 114.8 | 35 | 15.2 | 30 | 125 | 0.045 | 2.96 | 2.99 | 412.1 | 169.8 | 14.3 | 14.3
25.1542 | 3901 | 246.3 | 150.1 | 114.9 | 35 | 15.2 | 29.8 | 124.9 | 0.046 | 2.99 | 3.03 | 411.7 | 169.6 | 14.4 | 14.4
25.1583 | 3898 | 249.2 | 150.2 | 114.9 | 35 | 15.2 | 29.8 | 124.9 | 0.045 | 3.01 | 3 | 411.9 | 169.7 | 14.3 | 14.3
25.1625 | 3900 | 251.6 | 150 | 115.1 | 35 | 15.2 | 29.9 | 125 | 0.049 | 2.99 | 2.99 | 412.7 | 170.1 | 14.3 | 14.2
25.1667 | 3900 | 247.1 | 149.7 | 115.1 | 35 | 15.2 | 29.9 | 125 | 0.047 | 3.02 | 3 | 412.2 | 169.5 | 14.3 | 14.3
25.1708 | 3899 | 251.3 | 150.1 | 115.2 | 35 | 15.2 | 29.9 | 125.1 | 0.041 | 2.99 | 3.02 | 411.8 | 169.8 | 14.1 | 14.2
25.175 | 3897 | 249.8 | 149.8 | 114.9 | 34.9 | 15.3 | 29.8 | 125 | 0.04 | 3 | 3.01 | 411.9 | 169.7 | 14.3 | 14.3
25.1792 | 3898 | 251 | 149.9 | 114.9 | 34.9 | 15.3 | 29.8 | 125 | 0.045 | 3.03 | 2.98 | 413.6 | 169.8 | 14.2 | 14.3
25.1833 | 3898 | 249.4 | 149.9 | 115.1 | 35 | 15.3 | 29.9 | 124.9 | 0.047 | 3.01 | 3.03 | 412.4 | 169.5 | 14.2 | 14.1
25.1875 | 3900 | 250.5 | 149.9 | 115 | 35 | 15.3 | 30.2 | 124.9 | 0.043 | 2.98 | 2.99 | 412.1 | 169.4 | 14.3 | 14.1
25.1917 | 3900 | 250.5 | 150 | 115.3 | 35 | 15.3 | 30.1 | 125.1 | 0.041 | 3.03 | 2.99 | 411.7 | 170 | 14.2 | 14.2
25.1958 | 3898 | 251.3 | 149.9 | 115.1 | 35 | 15.3 | 30.3 | 125 | 0.05 | 3.03 | 3 | 411.6 | 169.5 | 14.4 | 14.3
25.2 | 3900 | 249.7 | 149.7 | 115.2 | 35.1 | 15.4 | 30.4 | 124.9 | 0.041 | 2.96 | 3.02 | 412.5 | 169.8 | 14.3 | 14.3
25.2042 | 3899 | 252.1 | 149.9 | 115.3 | 35.1 | 15.4 | 30.2 | 125 | 0.046 | 2.99 | 2.99 | 412.3 | 169.9 | 14.3 | 14.2
25.2083 | 3902 | 248.5 | 150 | 114.8 | 35.1 | 15.4 | 30.1 | 124.9 | 0.058 | 2.99 | 3.02 | 411.8 | 169.6 | 14.2 | 14.2
25.2125 | 3898 | 251.3 | 150.1 | 115 | 35 | 15.4 | 30.2 | 125 | 0.045 | 3.07 | 3.02 | 412.3 | 170 | 14.4 | 14.3
25.2167 | 3900 | 248.2 | 149.9 | 115 | 35.1 | 15.4 | 30.1 | 125 | 0.052 | 2.97 | 2.98 | 411.8 | 169.8 | 14.4 | 14.3
25.2208 | 3900 | 251 | 150.2 | 114.7 | 35 | 15.4 | 30.1 | 125.1 | 0.045 | 2.96 | 2.98 | 412.4 | 169.8 | 14.3 | 14.3
25.225 | 3899 | 249.6 | 149.9 | 114.8 | 35 | 15.4 | 30 | 124.9 | 0.063 | 3 | 2.96 | 411.7 | 169.7 | 14.3 | 14.3
25.2292 | 3900 | 249.9 | 149.9 | 114.8 | 34.9 | 15.4 | 30 | 125.1 | 0.048 | 3.03 | 3.01 | 412.1 | 169.6 | 14.2 | 14.3
25.2333 | 3901 | 249 | 149.8 | 114.7 | 34.9 | 15.5 | 30 | 125 | 0.064 | 2.96 | 3 | 412.5 | 169.8 | 14.2 | 14.3
25.2375 | 3900 | 248.1 | 149.9 | 115 | 35 | 15.5 | 29.9 | 125 | 0.067 | 3 | 2.97 | 411.6 | 170 | 14.3 | 14.3
25.2417 | 3901 | 249 | 150 | 115 | 35 | 15.5 | 30 | 124.9 | 0.049 | 3.02 | 3 | 411.9 | 170.2 | 14.3 | 14.3
25.2458 | 3899 | 250.6 | 149.9 | 115.1 | 35.1 | 15.5 | 30.1 | 125 | 0.048 | 3 | 3 | 412.3 | 169.8 | 14.4 | 14.3
25.25 | 3901 | 247.8 | 150.2 | 114.5 | 35.1 | 15.5 | 30.1 | 124.9 | 0.05 | 2.99 | 3 | 412.2 | 169.5 | 14.2 | 14.2
25.2542 | 3902 | 250.1 | 150 | 115.3 | 35.1 | 15.5 | 30.1 | 125 | 0.048 | 3.01 | 2.99 | 412 | 169.9 | 14.3 | 14.4
25.2583 | 3899 | 252.2 | 149.8 | 115.6 | 35.1 | 15.5 | 30.1 | 125.2 | 0.038 | 3.01 | 3.04 | 412 | 169.9 | 14.3 | 14.3
25.2625 | 3897 | 252.7 | 150.1 | 115.3 | 35.1 | 15.5 | 30.1 | 125.1 | 0.043 | 3.08 | 2.98 | 412.3 | 169.8 | 14.4 | 14.5
25.2667 | 3899 | 250.1 | 150.3 | 115 | 35.1 | 15.6 | 30.1 | 125.1 | 0.038 | 2.96 | 3.01 | 411.9 | 169.9 | 14.5 | 14.4
25.2708 | 3901 | 251.4 | 149.9 | 114.8 | 35 | 15.6 | 30.1 | 124.8 | 0.056 | 2.98 | 3 | 412 | 170.1 | 14.2 | 14.3
25.275 | 3901 | 249.2 | 150.3 | 115 | 35 | 15.6 | 30.1 | 125 | 0.045 | 2.99 | 2.97 | 411.9 | 169.9 | 14.3 | 14.3
25.2792 | 3898 | 249.2 | 150.1 | 114.9 | 35.1 | 15.6 | 30.2 | 124.9 | 0.048 | 2.95 | 3.04 | 411.7 | 169.6 | 14.3 | 14.4
25.2833 | 3898 | 248.4 | 150.1 | 114.8 | 35 | 15.6 | 30.2 | 124.9 | 0.06 | 2.98 | 2.99 | 412.3 | 170 | 14.5 | 14.4
25.2875 | 3900 | 249.6 | 149.9 | 114.9 | 34.9 | 15.5 | 30.1 | 125 | 0.054 | 3.04 | 2.98 | 412.2 | 169.6 | 14.3 | 14.3
25.2917 | 3903 | 250 | 150 | 114.6 | 34.9 | 15.5 | 30 | 125 | 0.052 | 3.05 | 2.99 | 412.3 | 169.8 | 14.4 | 14.3
25.2958 | 3899 | 252.1 | 149.8 | 114.6 | 34.9 | 15.5 | 29.9 | 125.1 | 0.061 | 3 | 3 | 412.2 | 169.9 | 14.3 | 14.2
25.3 | 3897 | 253.1 | 149.9 | 114.9 | 34.9 | 15.5 | 30 | 124.9 | 0.042 | 3.03 | 3 | 411.9 | 169.7 | 14.4 | 14.4
25.3042 | 3900 | 250.3 | 149.9 | 114.9 | 34.9 | 15.5 | 30 | 124.9 | 0.042 | 3.02 | 2.99 | 411.9 | 169.2 | 14.4 | 14.4
25.3083 | 3899 | 250.4 | 149.9 | 115.1 | 35 | 15.5 | 30 | 125 | 0.052 | 2.98 | 3 | 412.2 | 169.7 | 14.4 | 14.2
25.3125 | 3901 | 249.9 | 150.1 | 114.9 | 35 | 15.4 | 29.9 | 124.9 | 0.059 | 2.99 | 3.01 | 412.3 | 169.8 | 14.2 | 14.4
25.3167 | 3900 | 249 | 149.9 | 115.2 | 35 | 15.4 | 30.1 | 125 | 0.052 | 3.01 | 2.99 | 412.2 | 169.8 | 14.3 | 14.2
25.3208 | 3899 | 248.2 | 150 | 115.4 | 35 | 15.4 | 30.1 | 125 | 0.048 | 3.04 | 2.99 | 412.1 | 169.4 | 14.3 | 14.4
25.325 | 3900 | 249.3 | 149.9 | 115.2 | 35.1 | 15.3 | 30 | 125 | 0.045 | 3.05 | 3.01 | 412.1 | 169.5 | 14.5 | 14.4
25.3292 | 3900 | 249.5 | 150.2 | 115.5 | 35.1 | 15.3 | 30.1 | 124.9 | 0.038 | 2.95 | 2.99 | 412.4 | 169.7 | 14.4 | 14.3
25.3333 | 3900 | 248.5 | 149.9 | 115.1 | 35 | 15.3 | 30.1 | 125.1 | 0.045 | 2.98 | 2.96 | 413.4 | 170 | 14.2 | 14.3
25.3375 | 3900 | 250.4 | 150.1 | 114.8 | 35 | 15.2 | 30.2 | 125 | 0.046 | 3.02 | 3.02 | 412.2 | 170 | 14.3 | 14.3
25.3417 | 3901 | 250.8 | 150.1 | 115.1 | 35 | 15.2 | 30.2 | 124.8 | 0.05 | 2.98 | 2.97 | 411.9 | 169.9 | 14.4 | 14.3
25.3458 | 3900 | 250.1 | 150 | 114.7 | 35 | 15.2 | 30 | 124.8 | 0.049 | 3.02 | 2.96 | 412.3 | 170.5 | 14.3 | 14.3
25.35 | 3899 | 248.9 | 150 | 114.8 | 35 | 15.2 | 30 | 125 | 0.053 | 3 | 3.01 | 412.6 | 170.4 | 14.3 | 14.2
25.3542 | 3902 | 250 | 149.9 | 114.9 | 34.9 | 15.2 | 29.9 | 124.9 | 0.037 | 2.96 | 2.99 | 412.1 | 169.4 | 14.2 | 14.1
25.3583 | 3899 | 250.7 | 149.9 | 114.9 | 34.8 | 15.2 | 29.9 | 125 | 0.049 | 2.97 | 2.99 | 411.9 | 170.4 | 14.2 | 14.2
25.3625 | 3900 | 252.2 | 149.9 | 114.9 | 34.8 | 15.2 | 29.9 | 124.9 | 0.036 | 3.05 | 3 | 412.6 | 169.8 | 14.3 | 14.3
25.3667 | 3902 | 250 | 150 | 115.1 | 34.9 | 15.2 | 29.8 | 125.2 | 0.049 | 2.96 | 3 | 412.3 | 169.6 | 14.2 | 14.2
25.3708 | 3902 | 251 | 150 | 115 | 34.9 | 15.2 | 29.8 | 125 | 0.049 | 3.04 | 3 | 412.2 | 170.1 | 14.3 | 14.3
25.375 | 3901 | 246.6 | 149.9 | 115.7 | 35 | 15.2 | 29.9 | 125 | 0.053 | 2.98 | 3.01 | 412.1 | 169.9 | 14.2 | 14.3
25.3792 | 3897 | 250 | 150.1 | 115.2 | 35.1 | 15.2 | 30 | 125.1 | 0.052 | 3.01 | 3 | 412 | 169.7 | 14.3 | 14.2
25.3833 | 3899 | 248.5 | 150.1 | 115.2 | 35.1 | 15.2 | 30.1 | 125 | 0.045 | 2.99 | 2.95 | 412.3 | 170.1 | 14.4 | 14.4
25.3875 | 3899 | 252.5 | 150.1 | 115.2 | 35.2 | 15.2 | 30.2 | 125 | 0.052 | 3.03 | 3 | 412.4 | 169.7 | 14.3 | 14.2
25.3917 | 3901 | 249.2 | 150.1 | 115.1 | 35.2 | 15.2 | 30.3 | 124.9 | 0.058 | 3 | 2.98 | 412.2 | 169.9 | 14.2 | 14.2
25.3958 | 3896 | 251.8 | 150.1 | 115 | 35.2 | 15.2 | 30.3 | 125 | 0.055 | 3.06 | 2.99 | 411.7 | 169.6 | 14.2 | 14.3
25.4 | 3901 | 250.9 | 150.1 | 115.1 | 35.1 | 15.2 | 30.3 | 124.9 | 0.048 | 2.98 | 2.99 | 412.1 | 169.3 | 14.3 | 14.3
25.4042 | 3900 | 250 | 150.4 | 114.8 | 35 | 15.2 | 30.4 | 125 | 0.043 | 3.03 | 2.99 | 412.4 | 169.6 | 14.2 | 14.3
25.4083 | 3901 | 249.6 | 150.4 | 114.8 | 35 | 15.2 | 30.3 | 125.1 | 0.049 | 3.01 | 3.01 | 412.4 | 169.4 | 14.3 | 14.2
25.4125 | 3902 | 251.4 | 149.9 | 114.8 | 34.9 | 15.2 | 30.2 | 124.4 | 0.052 | 2.98 | 3 | 412.1 | 169.8 | 14.3 | 14.3
25.4167 | 3898 | 250.2 | 150.1 | 114.8 | 34.8 | 15.2 | 30.1 | 125 | 0.055 | 2.99 | 2.99 | 412.2 | 170.1 | 14.4 | 14.3
25.4208 | 3898 | 251.9 | 150 | 114.4 | 34.7 | 15.2 | 30 | 125 | 0.034 | 3.02 | 2.96 | 412 | 169.5 | 14.3 | 14.3
25.425 | 3902 | 248.2 | 150 | 114.8 | 34.8 | 15.2 | 29.9 | 125 | 0.039 | 3.05 | 3 | 412.2 | 169.4 | 14.3 | 14.3
25.4292 | 3900 | 251.7 | 149.8 | 114.8 | 34.8 | 15.1 | 29.9 | 125 | 0.054 | 2.98 | 3.01 | 412.6 | 169.8 | 14.2 | 14.3
25.4333 | 3900 | 250.4 | 150 | 115.1 | 34.8 | 15.1 | 29.8 | 125.1 | 0.049 | 2.98 | 3.01 | 411.6 | 170 | 14.2 | 14.3
25.4375 | 3898 | 251.9 | 149.8 | 115.2 | 34.9 | 15.1 | 29.8 | 124.9 | 0.044 | 3.07 | 3.04 | 412.1 | 170 | 14.3 | 14.2
25.4417 | 3898 | 248.3 | 149.9 | 115.3 | 35 | 15.1 | 29.8 | 125.1 | 0.062 | 2.97 | 3.01 | 412.4 | 170.3 | 14.3 | 14.3
25.4458 | 3902 | 249 | 150.2 | 115.4 | 35 | 15.1 | 30 | 124.9 | 0.044 | 3.02 | 3 | 412.6 | 170.2 | 14.3 | 14.2
25.45 | 3900 | 252.7 | 149.9 | 115 | 35.1 | 15 | 29.8 | 124.9 | 0.051 | 3 | 3.04 | 412.3 | 170.4 | 14.2 | 14.2
25.4542 | 3898 | 251.4 | 149.9 | 115 | 35.2 | 15 | 29.9 | 124.9 | 0.05 | 3.05 | 2.97 | 411.6 | 170.5 | 14.2 | 14.2
25.4583 | 3898 | 249 | 149.9 | 115 | 35.2 | 15 | 30 | 125 | 0.071 | 3.02 | 2.99 | 412.3 | 170.5 | 14.4 | 14.2
25.4625 | 3901 | 249.9 | 150.1 | 114.8 | 35.1 | 14.9 | 30 | 124.9 | 0.049 | 3.06 | 3.03 | 412.6 | 170.5 | 14.2 | 14.3
25.4667 | 3901 | 249.4 | 150 | 114.9 | 35.1 | 14.9 | 29.8 | 125 | 0.055 | 2.99 | 2.99 | 412.5 | 170.4 | 14.3 | 14.2
25.4708 | 3899 | 251.4 | 149.8 | 114.8 | 35 | 14.9 | 29.8 | 125 | 0.041 | 3.01 | 3.02 | 412.1 | 169.8 | 14.2 | 14.2
25.475 | 3899 | 249.6 | 149.9 | 114.8 | 35 | 14.9 | 29.7 | 125.1 | 0.03 | 2.94 | 2.99 | 412 | 170 | 14.3 | 14.3
25.4792 | 3899 | 250.9 | 149.9 | 115.2 | 34.9 | 14.9 | 29.7 | 125 | 0.038 | 3.02 | 3 | 412.4 | 170.7 | 14.3 | 14.4
25.4833 | 3900 | 251.7 | 150 | 115.2 | 34.9 | 14.9 | 29.8 | 125 | 0.055 | 2.98 | 2.98 | 412.7 | 171.2 | 14.4 | 14.4
25.4875 | 3904 | 250.9 | 149.9 | 115.1 | 34.9 | 14.9 | 29.7 | 125.1 | 0.066 | 2.95 | 3.03 | 412.3 | 170.3 | 14.3 | 14.2
25.4917 | 3899 | 252 | 150.1 | 115.1 | 34.9 | 14.9 | 29.8 | 125 | 0.043 | 3.02 | 3.01 | 412.3 | 170.3 | 14.2 | 14.4
25.4958 | 3900 | 252.6 | 150 | 115.2 | 34.9 | 14.9 | 29.8 | 125 | 0.041 | 2.99 | 2.99 | 412.2 | 170.1 | 14.3 | 14.4
25.5 | 3897 | 250.3 | 150 | 115.3 | 34.9 | 14.9 | 29.9 | 125.1 | 0.063 | 3.06 | 3.03 | 412.3 | 170.6 | 14.3 | 14.4
25.5042 | 3902 | 251 | 150 | 115.1 | 34.9 | 15 | 29.9 | 125 | 0.057 | 3 | 3.01 | 412.2 | 170.5 | 14.4 | 14.3
25.5083 | 3900 | 251 | 150.1 | 115 | 35 | 15 | 30.1 | 124.9 | 0.055 | 3.02 | 2.95 | 412.1 | 170.1 | 14.2 | 14.3
25.5125 | 3900 | 250.4 | 150.1 | 114.8 | 35 | 15 | 30.1 | 124.9 | 0.048 | 3.04 | 3.03 | 411.7 | 170.5 | 14.3 | 14.4
25.5167 | 3899 | 250.9 | 150 | 114.6 | 35.1 | 15 | 30 | 124.9 | 0.064 | 3.02 | 3.04 | 412.1 | 170.6 | 14.4 | 14.4
25.5208 | 3901 | 249.8 | 150 | 115.1 | 35.1 | 15 | 30 | 125.1 | 0.055 | 3.01 | 2.98 | 412.2 | 170.1 | 14.3 | 14.2
25.525 | 3899 | 252.2 | 149.9 | 114.9 | 35.1 | 15 | 30 | 124.9 | 0.042 | 3.07 | 3.01 | 412.1 | 170.1 | 14.1 | 14.2
25.5292 | 3899 | 252.2 | 149.9 | 114.4 | 35 | 15 | 30 | 125 | 0.052 | 2.96 | 2.97 | 412 | 170 | 14.1 | 14.2
25.5333 | 3898 | 250.5 | 149.9 | 114.7 | 35 | 15.1 | 30 | 125 | 0.043 | 3.02 | 3.02 | 412.1 | 170 | 14.4 | 14.4
25.5375 | 3902 | 252.5 | 150 | 114.9 | 35 | 15.1 | 30 | 125 | 0.027 | 3.01 | 3 | 412.1 | 170.2 | 14.3 | 14.4
25.5417 | 3901 | 250.6 | 150.2 | 114.8 | 35 | 15.1 | 29.9 | 125 | 0.05 | 2.96 | 3 | 412.4 | 169.9 | 14.3 | 14.3
25.5458 | 3901 | 251.2 | 150 | 115.1 | 35 | 15.1 | 30 | 124.9 | 0.043 | 3.02 | 3.03 | 411.4 | 170.5 | 14.2 | 14.2
25.55 | 3901 | 247.8 | 150.2 | 115.2 | 35 | 15.1 | 29.8 | 125.1 | 0.052 | 3 | 2.97 | 412 | 170.5 | 14.4 | 14.4
25.5542 | 3899 | 251.1 | 150 | 115.1 | 35 | 15.1 | 29.9 | 125.2 | 0.052 | 2.99 | 3.01 | 413 | 170.6 | 14.3 | 14.3
25.5583 | 3899 | 250.7 | 150.3 | 115.4 | 35 | 15.1 | 29.8 | 125.1 | 0.056 | 3.01 | 3 | 412.4 | 171.2 | 14.4 | 14.3
25.5625 | 3902 | 251.7 | 150.2 | 115.3 | 35 | 15.1 | 29.8 | 125 | 0.062 | 3.01 | 3 | 411.5 | 170.2 | 14.2 | 14.2
25.5667 | 3897 | 249.1 | 150.1 | 115.2 | 34.9 | 15.1 | 29.7 | 125 | 0.055 | 3.01 | 3.02 | 411.5 | 169.7 | 14.3 | 14.4
25.5708 | 3899 | 247.8 | 149.9 | 115 | 35 | 15.2 | 29.8 | 125.1 | 0.056 | 3.01 | 2.97 | 412.2 | 170.1 | 14.3 | 14.3
25.575 | 3899 | 252.1 | 150.3 | 114.9 | 35 | 15.2 | 29.8 | 125 | 0.062 | 3 | 3.01 | 411.8 | 169.9 | 14.4 | 14.2
25.5792 | 3899 | 252.5 | 149.9 | 114.9 | 35 | 15.2 | 29.9 | 125 | 0.056 | 3.05 | 3 | 412.3 | 170.1 | 14.2 | 14.2
25.5833 | 3897 | 253.4 | 149.9 | 114.7 | 35 | 15.2 | 30 | 125 | 0.051 | 3.04 | 3 | 412.1 | 170 | 14.2 | 14.2
25.5875 | 3901 | 249.3 | 149.6 | 114.8 | 35.1 | 15.2 | 30.1 | 125 | 0.04 | 2.96 | 3 | 411.8 | 170.2 | 14.3 | 14.2
25.5917 | 3899 | 252 | 149.7 | 114.8 | 35.1 | 15.2 | 30.2 | 124.9 | 0.049 | 2.97 | 2.98 | 412 | 169.7 | 14.3 | 14.3
25.5958 | 3901 | 247.3 | 149.9 | 114.7 | 35.1 | 15.2 | 30 | 125 | 0.048 | 2.9 | 3 | 412.4 | 170.2 | 14.3 | 14.2
25.6 | 3901 | 250.2 | 150 | 115 | 35.1 | 15.2 | 30.2 | 125 | 0.048 | 3.01 | 2.97 | 412.2 | 170.5 | 14.4 | 14.2
25.6042 | 3901 | 248.6 | 150.1 | 115 | 35.1 | 15.2 | 30.3 | 124.9 | 0.06 | 2.92 | 2.98 | 411.7 | 170.1 | 14.4 | 14.3
25.6083 | 3898 | 248.7 | 149.9 | 115 | 35.1 | 15.2 | 30.1 | 125 | 0.05 | 3.03 | 2.98 | 412.1 | 169.8 | 14.4 | 14.3
25.6125 | 3898 | 252 | 149.9 | 115.2 | 35.1 | 15.3 | 30.1 | 125 | 0.05 | 2.98 | 3 | 412.4 | 170.1 | 14.4 | 14.4
25.6167 | 3898 | 249.9 | 150.1 | 115.3 | 35 | 15.3 | 30 | 124.9 | 0.063 | 3.01 | 2.99 | 412.1 | 170 | 14.3 | 14.2
25.6208 | 3902 | 248.8 | 150 | 115.2 | 35 | 15.3 | 29.9 | 125.1 | 0.053 | 2.91 | 3.01 | 412.2 | 169.9 | 14.2 | 14.2
25.625 | 3898 | 247.8 | 150.2 | 115.1 | 35 | 15.3 | 29.8 | 124.9 | 0.051 | 3.02 | 2.99 | 411.9 | 169.8 | 14.4 | 14.3
25.6292 | 3900 | 248.9 | 150.1 | 115.1 | 35 | 15.3 | 29.9 | 125 | 0.043 | 3.01 | 3.01 | 412.4 | 170.1 | 14.5 | 14.4
25.6333 | 3901 | 248.1 | 150.2 | 114.9 | 34.9 | 15.3 | 29.8 | 125 | 0.034 | 3.02 | 3.01 | 412.1 | 170 | 14.3 | 14.3
25.6375 | 3901 | 251.4 | 150.1 | 114.8 | 35 | 15.3 | 29.9 | 124.9 | 0.043 | 2.92 | 2.99 | 412 | 169.9 | 14.2 | 14.3
25.6417 | 3899 | 251.4 | 150.3 | 114.9 | 35 | 15.3 | 30 | 125.1 | 0.047 | 3.05 | 2.98 | 411.8 | 169.7 | 14.2 | 14.4
25.6458 | 3899 | 249.9 | 150.2 | 114.1 | 35 | 15.3 | 30.1 | 125 | 0.038 | 3.07 | 3.01 | 412.2 | 170 | 14.3 | 14.4
25.65 | 3901 | 250.4 | 150.1 | 114.8 | 35 | 15.3 | 30 | 125 | 0.043 | 3.04 | 3 | 412.2 | 169.9 | 14.4 | 14.3
25.6542 | 3901 | 249.9 | 149.9 | 115.4 | 35 | 15.3 | 30 | 124.9 | 0.056 | 3 | 2.99 | 412 | 170.5 | 14.3 | 14.2
25.6583 | 3899 | 251.6 | 150.2 | 115.2 | 35 | 15.3 | 30.2 | 124.9 | 0.036 | 3.07 | 3 | 412 | 170.4 | 14.3 | 14.3
25.6625 | 3899 | 250 | 149.9 | 115.1 | 35 | 15.3 | 30.1 | 125 | 0.061 | 2.96 | 2.98 | 412.1 | 170.6 | 14.3 | 14.4
25.6667 | 3901 | 250.1 | 149.9 | 115.1 | 35 | 15.3 | 30.2 | 125 | 0.059 | 2.95 | 3.03 | 412.6 | 170 | 14.3 | 14.4
25.6708 | 3899 | 252.8 | 149.9 | 115.2 | 35 | 15.3 | 30.1 | 125 | 0.043 | 3.07 | 3.01 | 412.4 | 169.7 | 14.3 | 14.3
25.675 | 3898 | 249.2 | 149.9 | 115.1 | 35 | 15.4 | 30 | 125 | 0.055 | 3.02 | 3.02 | 412.4 | 170 | 14.2 | 14.3
25.6792 | 3897 | 249.8 | 149.9 | 115.2 | 35 | 15.4 | 30 | 125 | 0.054 | 3.02 | 3.02 | 412.1 | 169.7 | 14.3 | 14.4
25.6833 | 3899 | 250.2 | 149.7 | 115.2 | 35 | 15.4 | 30 | 125 | 0.05 | 3.02 | 2.99 | 412.3 | 169.4 | 14.4 | 14.3
25.6875 | 3901 | 251.7 | 150.1 | 115 | 35 | 15.4 | 30 | 125.1 | 0.052 | 2.95 | 2.98 | 412.2 | 169.7 | 14.4 | 14.3
25.6917 | 3902 | 248 | 150 | 114.8 | 35 | 15.4 | 29.9 | 125 | 0.058 | 2.98 | 2.98 | 412.1 | 170.3 | 14.4 | 14.3
25.6958 | 3903 | 247 | 150 | 114.8 | 35 | 15.4 | 29.9 | 125 | 0.051 | 2.96 | 2.99 | 411.6 | 169.9 | 14.4 | 14.3
25.7 | 3900 | 247.3 | 149.9 | 114.8 | 35 | 15.4 | 30 | 124.9 | 0.047 | 2.94 | 2.98 | 412.3 | 170.2 | 14.4 | 14.3
25.7042 | 3901 | 250.4 | 150.1 | 114.9 | 35.1 | 15.4 | 29.9 | 124.9 | 0.056 | 3.07 | 3.03 | 412.3 | 169.8 | 14.4 | 14.3
25.7083 | 3903 | 246.4 | 150.1 | 114.8 | 35.1 | 15.4 | 29.9 | 125.1 | 0.057 | 2.95 | 2.99 | 412 | 170.2 | 14.2 | 14.3
25.7125 | 3896 | 249.6 | 149.9 | 114.7 | 35.1 | 15.4 | 29.9 | 124.9 | 0.045 | 2.96 | 2.99 | 412 | 170.1 | 14.3 | 14.2
25.7167 | 3898 | 248.8 | 149.9 | 115.2 | 35 | 15.4 | 29.9 | 125 | 0.042 | 3.04 | 2.99 | 412 | 170.2 | 14.3 | 14.3
25.7208 | 3900 | 249.1 | 150 | 115.2 | 35 | 15.4 | 30 | 125 | 0.066 | 3.1 | 2.99 | 412.1 | 170.1 | 14.3 | 14.2
25.725 | 3901 | 251.3 | 150.1 | 115.2 | 35 | 15.4 | 30 | 125.1 | 0.055 | 2.97 | 3.03 | 412.3 | 169.8 | 14.3 | 14.2
25.7292 | 3901 | 253.2 | 150.1 | 115.3 | 35 | 15.5 | 30.3 | 125 | 0.048 | 3.01 | 3 | 412 | 169.9 | 14.2 | 14.2
25.7333 | 3897 | 250.4 | 149.7 | 115.7 | 35.1 | 15.5 | 30.2 | 125 | 0.062 | 3.05 | 3.01 | 411.7 | 170.1 | 14.3 | 14.4
25.7375 | 3899 | 250.6 | 150.1 | 115.4 | 35 | 15.5 | 30.2 | 125 | 0.051 | 2.98 | 3 | 411.8 | 170.4 | 14.3 | 14.3
25.7417 | 3900 | 248.9 | 150.1 | 115 | 35 | 15.5 | 30.2 | 124.9 | 0.052 | 3.05 | 3 | 412.3 | 170 | 14.3 | 14.4
25.7458 | 3901 | 251.4 | 150.1 | 114.9 | 34.9 | 15.5 | 30.1 | 125 | 0.041 | 3.01 | 2.99 | 412.1 | 170.1 | 14.1 | 14.2
25.75 | 3899 | 248.8 | 150.5 | 115.1 | 34.9 | 15.4 | 30.3 | 125.1 | 0.052 | 3 | 3.02 | 412 | 169.6 | 14.3 | 14.4
25.7542 | 3897 | 252.5 | 150.1 | 114.4 | 34.9 | 15.4 | 30.1 | 125 | 0.05 | 3.02 | 3 | 412.1 | 169.8 | 14.2 | 14.3
25.7583 | 3899 | 250 | 150.1 | 114.8 | 34.9 | 15.4 | 30.2 | 125 | 0.049 | 2.97 | 3.02 | 412.4 | 170 | 14.3 | 14.2
25.7625 | 3903 | 250.3 | 149.9 | 114.8 | 35 | 15.4 | 29.9 | 125 | 0.042 | 3.07 | 3.04 | 412.2 | 170.2 | 14.2 | 14.3
25.7667 | 3900 | 248.4 | 150.2 | 115 | 34.9 | 15.4 | 30.1 | 125.1 | 0.054 | 2.99 | 2.99 | 412.1 | 169.9 | 14.3 | 14.3
25.7708 | 3899 | 249.2 | 149.9 | 114.7 | 35 | 15.3 | 30 | 125 | 0.048 | 3.04 | 3 | 412.1 | 170.2 | 14.4 | 14.4
25.775 | 3901 | 247.9 | 149.8 | 115.2 | 35 | 15.3 | 29.9 | 125 | 0.049 | 2.94 | 3.01 | 412.3 | 169.7 | 14.4 | 14.3
25.7792 | 3900 | 250.7 | 150 | 114.5 | 35 | 15.3 | 30 | 125 | 0.045 | 2.96 | 3.01 | 412.3 | 170 | 14.3 | 14.4
25.7833 | 3900 | 250.7 | 150.1 | 115.3 | 35.1 | 15.2 | 30 | 125.1 | 0.052 | 3.05 | 2.99 | 412.3 | 170.2 | 14.2 | 14.3
25.7875 | 3900 | 251.1 | 150.1 | 115.2 | 35.1 | 15.2 | 30.1 | 125.1 | 0.06 | 3.01 | 2.99 | 411.8 | 171.2 | 14.4 | 14.4
25.7917 | 3898 | 251.2 | 149.9 | 115.2 | 35.1 | 15.2 | 30.1 | 125.1 | 0.05 | 2.99 | 3.02 | 412.3 | 170.2 | 14.4 | 14.4
25.7958 | 3903 | 251.9 | 150.3 | 114.7 | 35 | 15.2 | 30.1 | 125 | 0.044 | 2.99 | 3.01 | 412.3 | 169.9 | 14.3 | 14.3
25.8 | 3900 | 248.8 | 150 | 115.2 | 35 | 15.1 | 30 | 125 | 0.057 | 3.03 | 3.04 | 412.2 | 170.1 | 14.4 | 14.2
25.8042 | 3900 | 251.8 | 149.9 | 114.8 | 34.9 | 15.1 | 30 | 125 | 0.066 | 2.99 | 3 | 411.9 | 170.6 | 14.3 | 14.3
25.8083 | 3897 | 250.5 | 150.1 | 114.8 | 35 | 15.1 | 30.1 | 125 | 0.041 | 3.07 | 3.03 | 412.4 | 169.7 | 14.4 | 14.3
25.8125 | 3900 | 252.6 | 150 | 114.6 | 35 | 15.1 | 30 | 125 | 0.051 | 3.03 | 3.04 | 412.4 | 170.4 | 14.3 | 14.2
25.8167 | 3899 | 248.3 | 149.9 | 114.5 | 35 | 15.1 | 30.1 | 125.1 | 0.056 | 3 | 2.99 | 412.2 | 169.6 | 14.3 | 14.2
25.8208 | 3899 | 247.5 | 149.9 | 114.9 | 35 | 15.1 | 30 | 125 | 0.05 | 2.98 | 2.98 | 410.7 | 170.5 | 14.3 | 14.2
25.825 | 3899 | 248.5 | 150 | 115 | 35 | 15.1 | 30 | 124.9 | 0.048 | 2.9 | 3.01 | 412.2 | 170.3 | 14.4 | 14.2
25.8292 | 3900 | 253.6 | 149.9 | 115 | 34.9 | 15.1 | 29.9 | 125 | 0.041 | 3.03 | 3 | 412.8 | 169.7 | 14.4 | 14.3
25.8333 | 3899 | 251.2 | 150.1 | 115 | 34.9 | 15.1 | 30 | 125 | 0.036 | 3.01 | 3 | 412.4 | 169.7 | 14.2 | 14.2
25.8375 | 3902 | 249.1 | 150.1 | 115.4 | 34.9 | 15.1 | 30 | 125 | 0.048 | 2.98 | 3.02 | 412.2 | 169.7 | 14.4 | 14.3
25.8417 | 3898 | 252.6 | 149.9 | 115.3 | 34.9 | 15.1 | 29.9 | 124.9 | 0.031 | 2.99 | 3.03 | 412.1 | 169.8 | 14.2 | 14.4
25.8458 | 3901 | 250.5 | 150.3 | 115.1 | 35 | 15.1 | 29.9 | 125 | -0.001 | 3 | 3.02 | 412.6 | 169.9 | 14.3 | 14.3
25.85 | 3899 | 250.2 | 150 | 115.2 | 34.9 | 15.1 | 29.9 | 125 | 0.036 | 3.05 | 2.99 | 412.6 | 169.4 | 14.3 | 14.3
25.8542 | 3900 | 249.7 | 149.9 | 115 | 35 | 15.1 | 30.1 | 125 | 0.033 | 3.03 | 3.01 | 412.2 | 170.1 | 14.2 | 14.3
25.8583 | 3897 | 250.8 | 150 | 115 | 35 | 15.1 | 30.1 | 124.9 | 0.03 | 3 | 2.94 | 412.1 | 169.8 | 14.4 | 14.6
25.8625 | 3899 | 249.4 | 150 | 114.8 | 35 | 15.1 | 30 | 125 | 0.032 | 3.06 | 3.03 | 412.5 | 169.8 | 14.3 | 14.4
25.8667 | 3900 | 249.4 | 150.1 | 115.2 | 35 | 15.1 | 30.1 | 124.9 | 0.05 | 3 | 2.99 | 412.1 | 169.8 | 14.3 | 14.3
25.8708 | 3899 | 251 | 149.9 | 114.6 | 35 | 15.1 | 30.1 | 124.8 | 0.041 | 3.08 | 3.01 | 412.5 | 169.5 | 14.3 | 14.3
25.875 | 3899 | 249.2 | 150.1 | 114.8 | 35 | 15.1 | 30 | 124.9 | 0.036 | 2.95 | 2.99 | 412.1 | 169.4 | 14.3 | 14.3
25.8792 | 3898 | 251.1 | 149.8 | 114.6 | 35 | 15.1 | 30.1 | 125 | 0.041 | 2.98 | 2.97 | 412.1 | 170.1 | 14.5 | 14.4
25.8833 | 3900 | 251.4 | 149.9 | 114.9 | 34.9 | 15.1 | 30 | 125 | 0.043 | 3.1 | 3 | 412.5 | 170.2 | 14.5 | 14.4
25.8875 | 3901 | 251.4 | 150 | 115 | 34.9 | 15.1 | 30.1 | 124.6 | 0.02 | 3.02 | 2.98 | 412.7 | 170.1 | 14.3 | 14.3
25.8917 | 3899 | 249.3 | 150 | 114.8 | 34.9 | 15.2 | 30.2 | 124.9 | 0.045 | 2.96 | 3 | 412.2 | 169.8 | 14.3 | 14.3
25.8958 | 3899 | 248.7 | 149.9 | 115.1 | 34.9 | 15.2 | 30 | 125 | 0.042 | 2.98 | 2.98 | 412.4 | 169.6 | 14.3 | 14.3
25.9 | 3900 | 250.9 | 150.1 | 115.1 | 34.9 | 15.2 | 30 | 125.2 | 0.029 | 2.97 | 3 | 412.1 | 169.7 | 14.5 | 14.3
25.9042 | 3901 | 248.7 | 150 | 115.3 | 35 | 15.2 | 29.8 | 125 | 0.045 | 3 | 3.01 | 412.5 | 170.4 | 14.3 | 14.2
25.9083 | 3901 | 250.2 | 150.1 | 115.1 | 34.9 | 15.2 | 29.9 | 125 | 0.035 | 3.02 | 3.01 | 412.3 | 170.1 | 14.2 | 14.2
25.9125 | 3901 | 249.7 | 149.9 | 115.2 | 35 | 15.2 | 29.9 | 125 | 0.036 | 3 | 3 | 411.9 | 170 | 14.3 | 14.3
25.9167 | 3900 | 249.9 | 150.1 | 115 | 35 | 15.2 | 29.8 | 125.1 | 0.039 | 2.97 | 3.01 | 412.8 | 169.9 | 14.5 | 14.3
25.9208 | 3900 | 251.5 | 150.1 | 115 | 35.1 | 15.2 | 29.8 | 125 | 0.059 | 2.96 | 2.96 | 412.3 | 169.8 | 14.3 | 14.4
25.925 | 3902 | 249.1 | 150.1 | 114.9 | 35 | 15.2 | 29.9 | 125 | 0.031 | 2.99 | 3.01 | 412.2 | 170.3 | 14.4 | 14.2
25.9292 | 3900 | 251.1 | 150.4 | 114.8 | 35.1 | 15.2 | 29.8 | 125.2 | 0.05 | 2.89 | 2.99 | 412.2 | 169.9 | 14.3 | 14.2
25.9333 | 3900 | 249.3 | 150.2 | 114.8 | 35 | 15.2 | 29.8 | 125.3 | 0.048 | 3.01 | 3 | 411.3 | 169.8 | 14.3 | 14.3
25.9375 | 3900 | 249.2 | 149.8 | 114.8 | 35 | 15.2 | 29.7 | 125 | 0.054 | 3.01 | 3.03 | 412.3 | 169.3 | 14.3 | 14.2
25.9417 | 3901 | 248.6 | 150 | 114.9 | 35 | 15.1 | 29.8 | 124.8 | 0.036 | 2.99 | 3.01 | 412.1 | 169.6 | 14.2 | 14.4
25.9458 | 3901 | 251.5 | 150 | 115.2 | 35 | 15.1 | 29.9 | 124.9 | 0.041 | 3.01 | 2.98 | 412.2 | 169.8 | 14.1 | 14.1
25.95 | 3901 | 248.9 | 150.1 | 115 | 35 | 15.1 | 30 | 125.1 | 0.034 | 3.01 | 2.96 | 412 | 169.4 | 14.2 | 14.3
25.9542 | 3899 | 250 | 150.1 | 115.2 | 35.1 | 15.1 | 30 | 125 | 0.036 | 2.99 | 2.98 | 412 | 169.8 | 14.3 | 14.3
25.9583 | 3901 | 248.4 | 150 | 115 | 35.1 | 15.1 | 30 | 125.2 | 0.05 | 2.98 | 2.99 | 412.3 | 169.6 | 14.3 | 14.3
25.9625 | 3900 | 250.4 | 149.7 | 115 | 35 | 15 | 29.9 | 125.1 | 0.048 | 2.91 | 3.03 | 412.1 | 169.5 | 14.3 | 14.2
25.9667 | 3902 | 248.4 | 149.9 | 115.2 | 35 | 15 | 29.9 | 125 | 0.038 | 3 | 3 | 411.8 | 169.9 | 14.3 | 14.2
25.9708 | 3901 | 251.1 | 149.8 | 115 | 35 | 15 | 30 | 125 | 0.046 | 2.99 | 2.99 | 412.5 | 169.6 | 14.2 | 14.2
25.975 | 3902 | 249.2 | 150.1 | 115.1 | 35 | 15 | 29.9 | 124.9 | 0.044 | 3.01 | 2.99 | 412 | 169.8 | 14.3 | 14.3
25.9792 | 3903 | 247.8 | 149.9 | 115 | 35 | 14.9 | 29.8 | 125 | 0.058 | 2.93 | 3 | 412.2 | 169.8 | 14.3 | 14.3
25.9833 | 3902 | 250.2 | 150 | 115.1 | 35 | 15 | 29.9 | 125 | 0.062 | 2.98 | 3.02 | 412 | 169.9 | 14.3 | 14.3
25.9875 | 3898 | 248.8 | 150 | 115.1 | 34.9 | 14.9 | 29.8 | 124.9 | 0.052 | 3.07 | 2.99 | 412.1 | 169.9 | 14.2 | 14.3
25.9917 | 3898 | 249.3 | 150 | 114.5 | 35 | 15 | 29.9 | 125 | 0.047 | 2.94 | 2.99 | 412.3 | 170.2 | 14.3 | 14.3
25.9958 | 3902 | 249.6 | 150.2 | 114.8 | 35 | 14.9 | 29.9 | 125 | 0.052 | 3.03 | 3.02 | 412.3 | 169.4 | 14.4 | 14.3
26 | 3899 | 252.8 | 150.1 | 114.9 | 35.1 | 15 | 29.9 | 125.1 | 0.06 | 2.99 | 3 | 412.2 | 170.2 | 14.3 | 14.2
26.0042 | 3902 | 250.9 | 150 | 114.7 | 35.1 | 15 | 30 | 125 | 0.048 | 2.97 | 3 | 412 | 170.4 | 14.2 | 14.3
26.0083 | 3897 | 250.3 | 150.1 | 115.2 | 35.1 | 15 | 30.1 | 125 | 0.062 | 2.97 | 2.99 | 412 | 169.9 | 14.3 | 14.2
26.0125 | 3900 | 248.7 | 149.9 | 114.9 | 35.1 | 15 | 30 | 124.9 | 0.065 | 2.98 | 2.98 | 412.5 | 169.9 | 14.2 | 14.4
26.0167 | 3900 | 252.3 | 149.8 | 115.2 | 35 | 15 | 30 | 125.1 | 0.058 | 3.04 | 2.98 | 412.6 | 169.8 | 14.3 | 14.2
26.0208 | 3902 | 251.2 | 149.9 | 115.1 | 35 | 15 | 30.1 | 124.9 | 0.075 | 3 | 3 | 412 | 169.9 | 14.2 | 14.2
26.025 | 3900 | 251.1 | 149.9 | 115 | 34.9 | 15 | 30 | 125.1 | 0.076 | 3.04 | 3.01 | 412.1 | 170.2 | 14.2 | 14.4
26.0292 | 3898 | 249.6 | 149.9 | 115.2 | 34.9 | 15.1 | 30.1 | 124.9 | 0.068 | 2.98 | 3 | 412.1 | 170.5 | 14.4 | 14.3
26.0333 | 3900 | 248.1 | 149.9 | 115.1 | 34.9 | 15.1 | 30.1 | 124.9 | 0.064 | 2.99 | 3.02 | 412.2 | 169.9 | 14.3 | 14.2
26.0375 | 3899 | 250.2 | 150.1 | 115.3 | 35 | 15.1 | 30.2 | 125 | 0.073 | 3 | 3.01 | 412.2 | 169.7 | 14.3 | 14.2
26.0417 | 3900 | 249.1 | 149.4 | 115 | 35 | 15.1 | 30.3 | 125 | 0.067 | 3.04 | 3 | 411.8 | 170.1 | 14.2 | 14.2
26.0458 | 3899 | 250.4 | 150.1 | 115.1 | 35.1 | 15.1 | 30.1 | 125.1 | 0.071 | 2.99 | 3 | 412.4 | 169.7 | 14.2 | 14.3
26.05 | 3897 | 249.5 | 149.9 | 115.1 | 35.1 | 15.1 | 30 | 125 | 0.074 | 2.98 | 2.99 | 412.1 | 169.6 | 14.3 | 14.3
26.0542 | 3900 | 249.3 | 150.1 | 115.3 | 35.2 | 15.1 | 30 | 125.2 | 0.074 | 2.99 | 2.98 | 412.2 | 169.7 | 14.3 | 14.3
26.0583 | 3898 | 249.4 | 150 | 115.5 | 35.2 | 15.1 | 30 | 125 | 0.069 | 2.95 | 3 | 411.8 | 169.7 | 14.2 | 14.2
26.0625 | 3898 | 251 | 150.1 | 115 | 35.2 | 15.2 | 29.9 | 124.9 | 0.067 | 3.05 | 2.97 | 411.7 | 170.1 | 14.3 | 14.3
26.0667 | 3900 | 247.1 | 150.1 | 115 | 35.2 | 15.2 | 29.8 | 125 | 0.058 | 3.03 | 3 | 411.8 | 170.1 | 14.4 | 14.3
26.0708 | 3898 | 250.3 | 150 | 114.9 | 35.1 | 15.2 | 29.7 | 125 | 0.058 | 3.04 | 2.99 | 412.2 | 169.8 | 14.3 | 14.3
26.075 | 3901 | 249.9 | 150.4 | 114.5 | 35 | 15.2 | 29.7 | 125 | 0.055 | 3 | 3.01 | 412.1 | 169.8 | 14.2 | 14.3
26.0792 | 3898 | 249.5 | 150.2 | 114.9 | 35 | 15.2 | 29.8 | 125 | 0.065 | 3.02 | 3 | 412.1 | 169.6 | 14.3 | 14.4
26.0833 | 3901 | 251.2 | 150 | 115.1 | 34.9 | 15.2 | 29.9 | 125.1 | 0.047 | 3.09 | 2.98 | 412.3 | 170 | 14.3 | 14.2
26.0875 | 3901 | 250.4 | 150.1 | 115 | 34.8 | 15.2 | 30 | 125.1 | 0.06 | 3.03 | 3.01 | 411.8 | 169.8 | 14.2 | 14.3
26.0917 | 3898 | 250.4 | 150.1 | 114.8 | 34.8 | 15.2 | 30 | 124.9 | 0.059 | 3.01 | 3 | 411.8 | 170 | 14.2 | 14.2
26.0958 | 3900 | 250.4 | 149.9 | 115 | 34.9 | 15.2 | 30.1 | 124.9 | 0.051 | 3 | 2.96 | 411.8 | 170.1 | 14.4 | 14.3
26.1 | 3897 | 251 | 150.1 | 114.8 | 34.9 | 15.2 | 30.1 | 124.9 | 0.052 | 3.05 | 3.01 | 411.6 | 169.1 | 14.3 | 14.3
26.1042 | 3900 | 247.7 | 149.9 | 115.1 | 35 | 15.3 | 30.2 | 124.9 | 0.061 | 3.02 | 3 | 412.4 | 170 | 14.3 | 14.2
26.1083 | 3901 | 251.1 | 150 | 114.9 | 35.1 | 15.3 | 30.3 | 125 | 0.069 | 3.03 | 3 | 412.2 | 169.1 | 14.2 | 14.3
26.1125 | 3897 | 252.5 | 150.1 | 115.3 | 35.1 | 15.3 | 30.4 | 125 | 0.066 | 2.99 | 3.01 | 411.7 | 170 | 14.3 | 14.3
26.1167 | 3900 | 248.8 | 150.1 | 115.2 | 35.1 | 15.3 | 30.3 | 125 | 0.05 | 2.95 | 3.03 | 412.3 | 169.8 | 14.4 | 14.3
26.1208 | 3899 | 249.5 | 150 | 115.3 | 35.1 | 15.3 | 30.3 | 124.8 | 0.065 | 3.02 | 2.97 | 412.2 | 170.4 | 14.3 | 14.3
26.125 | 3901 | 249.8 | 150.1 | 115.3 | 35.1 | 15.3 | 30.1 | 125 | 0.07 | 3 | 2.99 | 412.1 | 169.8 | 14.3 | 14.2
26.1292 | 3898 | 249.6 | 150.1 | 115.1 | 35.1 | 15.3 | 30 | 124.9 | 0.066 | 3.04 | 3.02 | 411.8 | 169.4 | 14.2 | 14.2
26.1333 | 3898 | 249.9 | 149.6 | 115.3 | 35 | 15.4 | 29.8 | 125.1 | 0.064 | 3.03 | 2.99 | 412.3 | 169.9 | 14.3 | 14.3
26.1375 | 3899 | 249.9 | 149.9 | 114.8 | 34.9 | 15.4 | 29.7 | 125 | 0.06 | 3.03 | 3.04 | 412.6 | 170.7 | 14.2 | 14.2
26.1417 | 3902 | 248.9 | 150 | 115 | 34.9 | 15.4 | 29.6 | 125.1 | 0.046 | 2.97 | 3.03 | 412.3 | 170.4 | 14.2 | 14.3
26.1458 | 3900 | 250.4 | 150.1 | 114.3 | 34.8 | 15.4 | 29.8 | 125 | 0.051 | 3.02 | 3 | 412.2 | 170.2 | 14.2 | 14.2
26.15 | 3899 | 249.5 | 149.8 | 114.9 | 34.9 | 15.4 | 29.9 | 125 | 0.056 | 3.04 | 3.02 | 412.1 | 170.7 | 14.3 | 14.4
26.1542 | 3900 | 249.7 | 150 | 115.2 | 34.9 | 15.4 | 30 | 124.9 | 0.051 | 2.98 | 3 | 411.2 | 169.7 | 14.3 | 14.4
26.1583 | 3901 | 249.6 | 149.9 | 115.2 | 34.9 | 15.4 | 30 | 125 | 0.043 | 3.03 | 2.95 | 412.5 | 170 | 14.2 | 14.2
26.1625 | 3899 | 249.2 | 149.9 | 115.3 | 34.9 | 15.4 | 30.1 | 124.9 | 0.048 | 3.05 | 2.97 | 412.1 | 170.3 | 14.2 | 14.2
26.1667 | 3898 | 250 | 149.9 | 115 | 35 | 15.4 | 30.2 | 124.9 | 0.052 | 2.98 | 3.03 | 411.8 | 170.5 | 14.2 | 14.3
26.1708 | 3899 | 251.7 | 149.9 | 115.3 | 35.1 | 15.4 | 30.1 | 124.9 | 0.041 | 3.01 | 3 | 412.3 | 170.1 | 14.3 | 14.3
26.175 | 3902 | 251.1 | 150 | 115.2 | 35.1 | 15.4 | 30.2 | 124.9 | 0.047 | 2.98 | 2.97 | 412 | 170.2 | 14.3 | 14.3
26.1792 | 3899 | 250.7 | 149.8 | 115.1 | 35 | 15.4 | 30.2 | 125 | 0.046 | 2.99 | 3 | 411.8 | 170.1 | 14.3 | 14.3
26.1833 | 3900 | 250.1 | 150.2 | 114.8 | 35.1 | 15.4 | 30 | 125.8 | 0.038 | 3 | 2.97 | 412.1 | 170.2 | 14.4 | 14.3
26.1875 | 3900 | 251.3 | 150 | 114.8 | 35.1 | 15.5 | 30.1 | 125 | 0.042 | 2.96 | 3 | 412 | 170 | 14.5 | 14.5
26.1917 | 3901 | 248.3 | 150 | 114.7 | 35 | 15.5 | 30 | 125 | 0.052 | 2.99 | 3.01 | 412.5 | 170.4 | 14.5 | 14.2
26.1958 | 3902 | 247.7 | 150 | 114.4 | 35 | 15.5 | 30 | 125 | 0.056 | 2.99 | 3.03 | 412.4 | 170.7 | 14.3 | 14.3
26.2 | 3900 | 251.9 | 150 | 115 | 34.9 | 15.5 | 30 | 125.1 | 0.052 | 2.97 | 3.02 | 411.3 | 170.4 | 14.4 | 14.3
26.2042 | 3898 | 253.2 | 150.1 | 114.6 | 34.9 | 15.5 | 29.9 | 125 | 0.065 | 3.06 | 3.01 | 412.2 | 170.1 | 14.4 | 14.2
26.2083 | 3902 | 250.1 | 149.9 | 115.1 | 34.9 | 15.4 | 30 | 125 | 0.044 | 2.97 | 3.02 | 412.3 | 170.4 | 14.2 | 14.2
26.2125 | 3899 | 248.6 | 150 | 115.2 | 34.9 | 15.4 | 30 | 125.1 | 0.047 | 2.95 | 3.01 | 411.8 | 170.4 | 14.1 | 14.1
26.2167 | 3900 | 251.2 | 150.2 | 115.2 | 34.9 | 15.4 | 29.9 | 125 | 0.045 | 2.93 | 3.01 | 411.8 | 170.3 | 14.3 | 14.3
26.2208 | 3899 | 251 | 150.1 | 115.3 | 34.9 | 15.4 | 29.9 | 125 | 0.058 | 3.03 | 3 | 412 | 170.5 | 14.3 | 14.3
26.225 | 3900 | 249.3 | 150.1 | 115.3 | 35 | 15.4 | 29.8 | 125 | 0.049 | 3.01 | 2.99 | 412.2 | 170.7 | 14.3 | 14.2
26.2292 | 3901 | 248.4 | 150.3 | 115.4 | 35 | 15.3 | 29.9 | 125 | 0.043 | 2.98 | 3.01 | 412 | 170.6 | 14.1 | 14.3
26.2333 | 3899 | 251.6 | 149.9 | 115 | 35 | 15.3 | 30 | 124.9 | 0.048 | 3.03 | 3.01 | 411.8 | 170.8 | 14.2 | 14.3
26.2375 | 3900 | 246.2 | 150.2 | 115 | 35 | 15.3 | 30.2 | 125.1 | 0.05 | 3.01 | 3 | 412.1 | 170.5 | 14.4 | 14.3
26.2417 | 3898 | 248.1 | 149.8 | 115 | 35.1 | 15.2 | 30.2 | 125 | 0.05 | 2.99 | 3.02 | 412.5 | 170 | 14.3 | 14.3
26.2458 | 3902 | 248.8 | 149.9 | 114.7 | 35.1 | 15.2 | 30.2 | 124.9 | 0.064 | 2.94 | 2.97 | 412.9 | 170.5 | 14.3 | 14.3
26.25 | 3900 | 254.4 | 150 | 114.9 | 35.1 | 15.1 | 30.3 | 125 | 0.034 | 3 | 3.01 | 412.1 | 169.8 | 14.1 | 14.2
26.2542 | 3899 | 251.2 | 150.1 | 114.8 | 35.1 | 15.2 | 30.2 | 125 | 0.043 | 2.99 | 2.97 | 411.7 | 170 | 14.3 | 14.3
26.2583 | 3901 | 251.1 | 150 | 114.7 | 35.1 | 15.1 | 30.3 | 124.9 | 0.048 | 3 | 2.98 | 412.2 | 170.1 | 14.3 | 14.3
26.2625 | 3901 | 248.5 | 149.9 | 114.8 | 35 | 15.1 | 30.2 | 125 | 0.066 | 3.04 | 3.04 | 412.6 | 170.4 | 14.2 | 14.3
26.2667 | 3899 | 251.6 | 150 | 115.3 | 35 | 15.1 | 30.2 | 125 | 0.033 | 3 | 2.98 | 411.9 | 170.2 | 14.2 | 14.2
26.2708 | 3899 | 249.9 | 149.9 | 115.1 | 35 | 15.1 | 30.1 | 125 | 0.043 | 3.01 | 3.05 | 411.8 | 170.3 | 14.2 | 14.3
26.275 | 3900 | 248 | 149.7 | 115.2 | 34.9 | 15.1 | 30.1 | 125.1 | 0.057 | 3.01 | 3.03 | 412.3 | 170.2 | 14.3 | 14.4
26.2792 | 3902 | 247.9 | 150.2 | 115 | 34.9 | 15 | 30.1 | 125 | 0.056 | 2.94 | 2.98 | 412.4 | 170.2 | 14.3 | 14.3
26.2833 | 3902 | 248.5 | 149.9 | 115.2 | 34.9 | 15 | 30.1 | 124.9 | 0.039 | 2.98 | 3.01 | 412 | 170 | 14.3 | 14.3
26.2875 | 3899 | 250.9 | 149.9 | 115.1 | 35 | 15 | 30.1 | 125 | 0.048 | 3.06 | 3.02 | 411.8 | 170.4 | 14.3 | 14.4
26.2917 | 3902 | 248 | 150.1 | 114.9 | 35 | 15 | 30.1 | 125 | 0.061 | 2.93 | 2.99 | 411.3 | 170.1 | 14.5 | 14.3
26.2958 | 3901 | 250.5 | 150.1 | 114.8 | 35 | 15 | 30.2 | 125 | 0.055 | 2.96 | 2.99 | 412.2 | 170.2 | 14.4 | 14.3
26.3 | 3900 | 251.8 | 150.1 | 114.6 | 35.1 | 15 | 30 | 125 | 0.049 | 3.01 | 2.96 | 412.1 | 170.1 | 14.4 | 14.2
26.3042 | 3902 | 250.5 | 149.9 | 114.9 | 35 | 15.1 | 30 | 124.9 | 0.044 | 2.99 | 3.02 | 411.8 | 170.7 | 14.3 | 14.3
26.3083 | 3899 | 249.1 | 150 | 114.6 | 35 | 15.1 | 30.1 | 125 | 0.065 | 3.02 | 3.03 | 412 | 170.2 | 14.5 | 14.3
26.3125 | 3899 | 251 | 149.9 | 114.6 | 35 | 15.1 | 30.1 | 124.9 | 0.046 | 3.02 | 3 | 412.6 | 170.8 | 14.3 | 14.2
26.3167 | 3901 | 250.9 | 149.7 | 114.9 | 34.9 | 15 | 29.9 | 125 | 0.038 | 3.03 | 3 | 412.1 | 170.6 | 14.1 | 14.1
26.3208 | 3897 | 248.8 | 150 | 115.1 | 34.9 | 15.1 | 29.9 | 124.9 | 0.051 | 2.98 | 3.04 | 411.8 | 170.3 | 14.2 | 14.3
26.325 | 3899 | 250.6 | 149.9 | 115.2 | 34.9 | 15.1 | 29.9 | 125 | 0.048 | 3.05 | 3 | 412 | 170.2 | 14.3 | 14.2
26.3292 | 3899 | 251.2 | 150 | 115.1 | 34.8 | 15.1 | 29.8 | 124.9 | 0.056 | 3.02 | 3.01 | 412.5 | 170.4 | 14.3 | 14.3
26.3333 | 3900 | 249 | 150.1 | 115.2 | 34.8 | 15 | 29.8 | 124.9 | 0.044 | 3.01 | 2.99 | 412.3 | 170.1 | 14.4 | 14.3
26.3375 | 3899 | 250.1 | 150.2 | 114.9 | 34.8 | 15 | 29.9 | 125 | 0.062 | 2.99 | 2.98 | 412.1 | 170.1 | 14.2 | 14.3
26.3417 | 3902 | 246.5 | 150.3 | 115 | 34.9 | 15 | 29.8 | 124.9 | 0.043 | 3.02 | 2.99 | 411.8 | 170.2 | 14.3 | 14.3
26.3458 | 3902 | 248.2 | 150.2 | 115 | 34.9 | 15 | 29.9 | 125 | 0.065 | 3.02 | 3 | 412.1 | 169.9 | 14.3 | 14.3
26.35 | 3900 | 248.5 | 150.1 | 114.8 | 35 | 15 | 30 | 125 | 0.046 | 3.01 | 3.03 | 412.3 | 170.3 | 14.3 | 14.2
26.3542 | 3900 | 250.5 | 150 | 114.8 | 35.1 | 15 | 30.1 | 125 | 0.041 | 3.02 | 2.98 | 412 | 170.6 | 14.2 | 14.2
26.3583 | 3900 | 252.2 | 150.1 | 114.8 | 35.1 | 14.9 | 30 | 125.1 | 0.053 | 2.98 | 3.02 | 411.9 | 170.2 | 14.3 | 14.4
26.3625 | 3898 | 248.4 | 150.2 | 114.8 | 35.1 | 14.9 | 29.9 | 125 | 0.029 | 2.99 | 2.98 | 412.2 | 170.4 | 14.4 | 14.5
26.3667 | 3900 | 251.3 | 150.1 | 114.9 | 35.1 | 14.9 | 29.9 | 125 | 0.041 | 3.01 | 2.98 | 412.6 | 170.3 | 14.3 | 14.3
26.3708 | 3899 | 250.1 | 150.2 | 115.2 | 35.1 | 14.9 | 29.9 | 124.9 | 0.051 | 3.04 | 3.02 | 412 | 170 | 14.3 | 14.3
26.375 | 3899 | 248.5 | 150.6 | 114.9 | 35.1 | 14.8 | 30 | 125.1 | 0.047 | 2.99 | 2.95 | 411.8 | 170.8 | 14.3 | 14.4
26.3792 | 3899 | 250.4 | 150.1 | 115.1 | 35.1 | 14.8 | 30 | 125.1 | 0.04 | 2.96 | 2.99 | 412.1 | 170.1 | 14.4 | 14.5
26.3833 | 3900 | 250.8 | 150 | 115.2 | 35.1 | 14.8 | 30 | 124.9 | 0.046 | 3.07 | 2.99 | 412.6 | 169.8 | 14.5 | 14.3
26.3875 | 3899 | 251.1 | 150.1 | 115.5 | 35 | 14.8 | 29.8 | 124.9 | 0.034 | 3.01 | 2.97 | 412 | 170.3 | 14.3 | 14.3
26.3917 | 3899 | 248.9 | 150 | 115.1 | 35 | 14.8 | 29.8 | 125 | 0.051 | 2.98 | 3.02 | 412 | 170.3 | 14.5 | 14.3
26.3958 | 3899 | 249.3 | 149.9 | 115.1 | 34.9 | 14.8 | 29.9 | 124.9 | 0.052 | 2.99 | 3.01 | 412.3 | 169.9 | 14.3 | 14.5
26.4 | 3902 | 248.1 | 149.8 | 114.9 | 34.9 | 14.8 | 29.9 | 124.9 | 0.042 | 2.99 | 2.99 | 412.7 | 170.4 | 14.5 | 14.4
26.4042 | 3899 | 250.8 | 149.8 | 114.8 | 34.9 | 14.8 | 29.9 | 125 | 0.047 | 3.02 | 2.99 | 412.3 | 170.8 | 14.2 | 14.3
26.4083 | 3899 | 250.6 | 149.9 | 114.8 | 35 | 14.8 | 30.1 | 125 | 0.059 | 3.02 | 3.03 | 412 | 169.8 | 14.3 | 14.3
26.4125 | 3900 | 250.5 | 149.8 | 114.6 | 35 | 14.8 | 30.2 | 125 | 0.052 | 3.01 | 2.97 | 412.1 | 170.4 | 14.4 | 14.5
26.4167 | 3901 | 250.9 | 149.8 | 114.8 | 35.1 | 14.8 | 30.1 | 125 | 0.057 | 3.04 | 2.98 | 412.6 | 170.3 | 14.3 | 14.3
26.4208 | 3901 | 250.7 | 149.9 | 115 | 35 | 14.8 | 30 | 125 | 0.044 | 3.01 | 3.01 | 411.6 | 170.2 | 14.1 | 14.3
26.425 | 3902 | 249.3 | 149.9 | 114.9 | 35 | 14.9 | 30 | 125.1 | 0.043 | 3.03 | 3.02 | 411.8 | 170 | 14.4 | 14.2
26.4292 | 3898 | 250 | 150 | 115.1 | 34.9 | 14.9 | 29.9 | 125 | 0.049 | 3.01 | 3.01 | 412.1 | 169.4 | 14.4 | 14.5
26.4333 | 3901 | 249.9 | 149.9 | 115.2 | 34.9 | 14.9 | 29.9 | 125 | 0.036 | 3.01 | 3.01 | 412.5 | 169.6 | 14.2 | 14.2
26.4375 | 3903 | 248.5 | 150.1 | 115.3 | 35 | 14.9 | 29.7 | 125 | 0.041 | 2.96 | 2.99 | 412.4 | 170 | 14.2 | 14.2
26.4417 | 3898 | 248.1 | 150 | 115.2 | 34.9 | 14.9 | 29.7 | 124.9 | 0.04 | 2.98 | 2.96 | 411.6 | 170 | 14.3 | 14.4
26.4458 | 3898 | 248 | 150.1 | 114.9 | 34.8 | 14.9 | 29.8 | 125 | 0.054 | 2.95 | 3.02 | 412.1 | 170.8 | 14.4 | 14.4
26.45 | 3899 | 249.7 | 149.9 | 114.8 | 34.9 | 14.9 | 29.9 | 125.7 | 0.04 | 2.95 | 3.01 | 412.5 | 169.9 | 14.4 | 14.4
26.4542 | 3901 | 249.3 | 150.2 | 114.9 | 35 | 14.9 | 29.9 | 125 | 0.038 | 2.96 | 3.05 | 412.2 | 170.5 | 14.3 | 14.3
26.4583 | 3901 | 248 | 149.9 | 114.9 | 35.1 | 14.9 | 29.9 | 124.9 | 0.045 | 3.02 | 3.01 | 412 | 170.1 | 14.3 | 14.3
26.4625 | 3900 | 251.7 | 149.9 | 114.8 | 35 | 15 | 30 | 125.3 | 0.048 | 2.99 | 3.02 | 412.2 | 170.5 | 14.2 | 14.3
26.4667 | 3903 | 250.3 | 150.1 | 115.2 | 35.1 | 15 | 30.1 | 125 | 0.032 | 3.02 | 2.99 | 412.4 | 170.1 | 14.4 | 14.1
26.4708 | 3903 | 250.1 | 150.1 | 115.2 | 35.2 | 15 | 30.2 | 124.9 | 0.05 | 3.02 | 3.01 | 412.2 | 169.6 | 14.4 | 14.3
26.475 | 3899 | 250 | 150 | 114.9 | 35.2 | 15 | 30.3 | 125 | 0.048 | 3.02 | 3.02 | 411.7 | 169.4 | 14.3 | 14.3
26.4792 | 3901 | 249.2 | 150.1 | 115.1 | 35.2 | 15 | 30.3 | 125 | 0.052 | 2.94 | 2.95 | 412.2 | 170.6 | 14.4 | 14.4
26.4833 | 3900 | 249.2 | 150.1 | 115.2 | 35.2 | 15.1 | 30.1 | 124.9 | 0.054 | 2.99 | 2.99 | 412.2 | 170.3 | 14.4 | 14.4
26.4875 | 3900 | 248.6 | 150.1 | 115 | 35.2 | 15.1 | 30.1 | 125.1 | 0.059 | 3 | 2.99 | 412.1 | 170.1 | 14.2 | 14.2
26.4917 | 3900 | 251.1 | 150.1 | 115.2 | 35.1 | 15.1 | 29.9 | 124.9 | 0.042 | 3.05 | 3 | 411.9 | 170 | 14.3 | 14.2
26.4958 | 3899 | 248 | 150.1 | 115.3 | 35 | 15.1 | 29.8 | 125.1 | 0.059 | 3.01 | 2.97 | 412 | 169.7 | 14.3 | 14.3
26.5 | 3899 | 249.2 | 150 | 115.1 | 34.9 | 15.1 | 29.7 | 125.1 | 0.042 | 3.02 | 2.98 | 412.5 | 169.9 | 14.2 | 14.2
26.5042 | 3900 | 248.6 | 150 | 115 | 34.9 | 15.1 | 29.8 | 124.9 | 0.045 | 2.92 | 3.01 | 412.4 | 169.9 | 14.3 | 14.3
26.5083 | 3902 | 251.3 | 149.9 | 114.9 | 34.9 | 15.1 | 29.9 | 125.1 | 0.046 | 3 | 2.98 | 412 | 170.2 | 14.3 | 14.3
26.5125 | 3898 | 249.7 | 149.9 | 114.8 | 34.9 | 15.2 | 29.9 | 125 | 0.038 | 2.96 | 3.02 | 412.1 | 169.5 | 14.4 | 14.4
26.5167 | 3900 | 249.6 | 150 | 114.9 | 35 | 15.1 | 29.9 | 125 | 0.049 | 2.95 | 3.04 | 412.2 | 170.3 | 14.4 | 14.3
26.5208 | 3902 | 250.5 | 150 | 114.8 | 34.9 | 15.2 | 30 | 125 | 0.051 | 2.96 | 2.99 | 412.2 | 170.5 | 14.4 | 14.2
26.525 | 3900 | 248.2 | 149.7 | 114.7 | 34.9 | 15.2 | 30 | 125 | 0.055 | 3.01 | 3.02 | 412.9 | 170.6 | 14.3 | 14.2
26.5292 | 3899 | 250.7 | 149.8 | 115.1 | 35 | 15.2 | 30.1 | 124.9 | 0.042 | 2.99 | 2.96 | 412.1 | 171.2 | 14.4 | 14.3
26.5333 | 3899 | 249.1 | 150.1 | 114.2 | 35 | 15.2 | 30.1 | 124.9 | 0.037 | 2.98 | 2.98 | 412.4 | 170.3 | 14.3 | 14.3
26.5375 | 3901 | 248.5 | 149.7 | 115.1 | 35.1 | 15.2 | 30.1 | 125 | 0.052 | 3.03 | 3.03 | 412.5 | 170.1 | 14.3 | 14.2
26.5417 | 3902 | 247.9 | 149.9 | 115.3 | 35 | 15.2 | 30.1 | 125 | 0.052 | 2.96 | 3.01 | 411.9 | 170.1 | 14.3 | 14.3
26.5458 | 3899 | 249 | 150.1 | 115.2 | 35 | 15.2 | 30 | 124.9 | 0.047 | 3.05 | 2.96 | 412.6 | 169.9 | 14.3 | 14.3
26.55 | 3898 | 251.9 | 150 | 115.2 | 35 | 15.3 | 30 | 124.9 | 0.051 | 2.99 | 3 | 412.1 | 170.2 | 14.3 | 14.2
26.5542 | 3900 | 247.3 | 150.3 | 115.2 | 35 | 15.3 | 30 | 125 | 0.05 | 2.91 | 2.98 | 412.1 | 169.8 | 14.3 | 14.2
26.5583 | 3900 | 248.5 | 150.1 | 115.2 | 35.1 | 15.3 | 30.1 | 125 | 0.048 | 3 | 3.01 | 412.1 | 170.3 | 14.3 | 14.2
26.5625 | 3898 | 249.2 | 150 | 115.6 | 35.1 | 15.3 | 30.1 | 125 | 0.045 | 3.09 | 3.01 | 411.8 | 169.9 | 14.2 | 14.3
26.5667 | 3900 | 249.1 | 150.3 | 114.9 | 35.1 | 15.3 | 30.1 | 125.1 | 0.059 | 2.99 | 3.02 | 411.6 | 169.5 | 14.3 | 14.3
26.5708 | 3901 | 250.3 | 150.2 | 114.8 | 35.1 | 15.3 | 30.1 | 125.1 | 0.047 | 2.99 | 3.02 | 412.2 | 169.2 | 14.5 | 14.3
26.575 | 3899 | 248.4 | 150.1 | 114.9 | 35.1 | 15.3 | 30.2 | 125 | 0.054 | 3 | 2.97 | 412.4 | 169.5 | 14.4 | 14.2
26.5792 | 3898 | 250.8 | 150.1 | 114.9 | 35 | 15.3 | 30.2 | 125.1 | 0.043 | 3.01 | 3.01 | 412.5 | 169.3 | 14.2 | 14.2
26.5833 | 3900 | 248.7 | 150.1 | 114.9 | 35 | 15.3 | 30.2 | 125.1 | 0.064 | 3.01 | 3 | 412.1 | 169.6 | 14.4 | 14.4
26.5875 | 3899 | 248.2 | 150 | 114.9 | 35 | 15.3 | 30 | 125 | 0.058 | 2.97 | 2.99 | 412.7 | 169.8 | 14.4 | 14.3
26.5917 | 3902 | 247.3 | 149.8 | 114.9 | 35 | 15.3 | 30 | 125.1 | 0.055 | 2.96 | 3.02 | 413.1 | 170 | 14.3 | 14.2
26.5958 | 3900 | 249.8 | 149.8 | 114.8 | 34.9 | 15.4 | 29.9 | 125 | 0.054 | 3.01 | 3.02 | 412.4 | 169.5 | 14.2 | 14.1
26.6 | 3898 | 249.4 | 150 | 115 | 35 | 15.4 | 29.9 | 125.1 | 0.054 | 3 | 3.03 | 412.1 | 169.5 | 14.3 | 14.3
26.6042 | 3901 | 245.8 | 150 | 115.2 | 35 | 15.4 | 29.9 | 124.9 | 0.045 | 3.01 | 3.01 | 412.3 | 170 | 14.3 | 14.3
26.6083 | 3902 | 248 | 150.4 | 114.9 | 35 | 15.4 | 29.9 | 125 | 0.048 | 3.06 | 2.95 | 412.7 | 169.8 | 14.3 | 14.2
26.6125 | 3901 | 251 | 149.8 | 115.2 | 34.9 | 15.4 | 29.8 | 125 | 0.045 | 3 | 3.01 | 411.9 | 169.3 | 14.2 | 14.3
26.6167 | 3901 | 246.6 | 150.1 | 115.2 | 34.9 | 15.4 | 29.9 | 124.9 | 0.04 | 2.95 | 2.99 | 412.2 | 169.7 | 14.2 | 14.3
26.6208 | 3900 | 252 | 150 | 115.2 | 35 | 15.4 | 30 | 124.9 | 0.044 | 2.99 | 3 | 412.4 | 170.2 | 14.4 | 14.4
26.625 | 3899 | 249.1 | 150 | 115.1 | 35 | 15.4 | 30.1 | 125 | 0.055 | 2.96 | 2.99 | 412.6 | 169.2 | 14.4 | 14.4
26.6292 | 3901 | 250.2 | 149.8 | 115 | 35 | 15.4 | 30.1 | 124.9 | 0.045 | 2.97 | 2.97 | 412.1 | 169.5 | 14.4 | 14.3
26.6333 | 3900 | 250.2 | 150.1 | 114.8 | 35 | 15.3 | 30 | 125 | 0.062 | 3.04 | 2.97 | 412.2 | 169.4 | 14.3 | 14.3
26.6375 | 3901 | 248.8 | 150 | 114.8 | 34.9 | 15.3 | 30 | 125 | 0.052 | 3.03 | 3 | 412.1 | 169.9 | 14.4 | 14.4
26.6417 | 3900 | 250.2 | 150 | 114.8 | 35 | 15.3 | 30.1 | 125 | 0.041 | 2.96 | 3.04 | 412.4 | 169.5 | 14.5 | 14.3
26.6458 | 3902 | 248.7 | 150.1 | 114.9 | 35 | 15.2 | 30.2 | 125 | 0.049 | 3.05 | 2.96 | 411.8 | 169.6 | 14.4 | 14.3
26.65 | 3900 | 251.4 | 149.9 | 114.7 | 35 | 15.2 | 30.4 | 125 | 0.045 | 3 | 3 | 411.9 | 170.5 | 14.3 | 14.4
26.6542 | 3898 | 250.2 | 149.9 | 115 | 35 | 15.2 | 30.3 | 125 | 0.047 | 2.98 | 2.99 | 411.9 | 169.4 | 14.4 | 14.3
26.6583 | 3899 | 250.2 | 150 | 114.8 | 35 | 15.2 | 30.3 | 125 | 0.048 | 3 | 2.99 | 412.4 | 169.7 | 14.4 | 14.4
26.6625 | 3903 | 249 | 149.9 | 114.8 | 35 | 15.1 | 30.1 | 125.8 | 0.058 | 3 | 3.03 | 412.7 | 169.6 | 14.5 | 14.2
26.6667 | 3901 | 250.3 | 150 | 114.8 | 35 | 15.1 | 30 | 124.9 | 0.057 | 3.01 | 3.01 | 412.1 | 169.9 | 14.3 | 14.2
26.6708 | 3900 | 250.6 | 149.8 | 114.7 | 34.9 | 15.1 | 29.8 | 124.9 | 0.037 | 3.05 | 3.05 | 411.9 | 170.1 | 14.3 | 14.3
26.675 | 3901 | 250.3 | 150.3 | 114.6 | 34.9 | 15.1 | 29.8 | 125 | 0.05 | 2.98 | 3.02 | 412.3 | 170.1 | 14.4 | 14.2
26.6792 | 3899 | 249.3 | 150 | 115 | 35 | 15 | 29.9 | 125 | 0.049 | 3.01 | 3 | 412.6 | 169.9 | 14.2 | 14.3
26.6833 | 3902 | 251.3 | 149.9 | 114.9 | 35 | 15 | 29.8 | 124.9 | 0.043 | 3.02 | 2.99 | 412.2 | 169.2 | 14.2 | 14.4
26.6875 | 3899 | 251.1 | 149.9 | 115.2 | 35.1 | 15 | 29.9 | 125 | 0.044 | 3.04 | 3.01 | 412 | 169.9 | 14.3 | 14.3
26.6917 | 3898 | 249.8 | 150 | 115.2 | 35 | 15 | 29.8 | 125.1 | 0.06 | 2.99 | 2.99 | 412 | 170.1 | 14.3 | 14.3
26.6958 | 3900 | 250.5 | 150.2 | 115.1 | 35 | 15 | 29.9 | 125 | 0.047 | 2.98 | 3 | 412.3 | 169.8 | 14.2 | 14.2
26.7 | 3901 | 250 | 149.8 | 115.1 | 35 | 15 | 30 | 124.9 | 0.051 | 3.01 | 2.99 | 412 | 169.8 | 14.3 | 14.2
26.7042 | 3898 | 249.5 | 150 | 115 | 35 | 15 | 29.9 | 125 | 0.043 | 2.97 | 3.03 | 412.2 | 169.7 | 14.4 | 14.4
26.7083 | 3900 | 247.5 | 150.1 | 115.3 | 35 | 15 | 29.9 | 125 | 0.039 | 2.97 | 3 | 412.6 | 169.7 | 14.4 | 14.2
26.7125 | 3900 | 248.7 | 150.1 | 115.1 | 35 | 15 | 30.1 | 125 | 0.06 | 2.98 | 2.98 | 412.6 | 169.7 | 14.3 | 14.3
26.7167 | 3900 | 249.7 | 150.2 | 115 | 35 | 15.1 | 30.1 | 125 | 0.052 | 3 | 3.01 | 412.3 | 170 | 14.3 | 14.3
26.7208 | 3900 | 248.3 | 150 | 114.8 | 35 | 15.1 | 30.3 | 125 | 0.043 | 3 | 2.97 | 412 | 169.7 | 14.4 | 14.3
26.725 | 3900 | 251.9 | 149.8 | 114.7 | 35 | 15.1 | 30.3 | 125 | 0.043 | 3.04 | 2.98 | 412.4 | 170.3 | 14.3 | 14.4
26.7292 | 3900 | 250.9 | 150.1 | 115.2 | 35 | 15.1 | 30.1 | 124.9 | 0.052 | 3.06 | 3 | 412.3 | 169.7 | 14.3 | 14.2
26.7333 | 3902 | 251.2 | 149.9 | 115 | 34.9 | 15.1 | 30.1 | 124.9 | 0.039 | 3.08 | 3.02 | 412.6 | 170 | 14.3 | 14.2
26.7375 | 3903 | 250.5 | 149.9 | 114.8 | 34.9 | 15.1 | 30.1 | 125 | 0.048 | 2.97 | 3.01 | 411.7 | 170.4 | 14.3 | 14.3
26.7417 | 3897 | 250.3 | 150 | 114.9 | 34.9 | 15.1 | 30.1 | 125 | 0.043 | 3 | 3.01 | 412.3 | 170.4 | 14.3 | 14.2
26.7458 | 3899 | 250.4 | 149.9 | 114.9 | 35 | 15.1 | 30 | 125 | 0.048 | 2.98 | 2.98 | 412.5 | 169.9 | 14.2 | 14.2
26.75 | 3902 | 250.5 | 149.6 | 115.2 | 34.9 | 15.1 | 30.1 | 125 | 0.044 | 3 | 2.96 | 411.9 | 169.6 | 14.1 | 14.1
26.7542 | 3899 | 249 | 149.9 | 115.1 | 35 | 15.1 | 30.1 | 125 | 0.043 | 3.07 | 3.01 | 411.9 | 169.9 | 14.3 | 14.2
26.7583 | 3900 | 251.2 | 150.1 | 115.1 | 35.1 | 15.1 | 30.1 | 125 | 0.043 | 2.98 | 3.01 | 412 | 169.9 | 14.3 | 14.3
26.7625 | 3900 | 252.8 | 150.1 | 115.3 | 35.1 | 15.1 | 30 | 125 | 0.038 | 3.02 | 3.02 | 412.3 | 169.9 | 14.4 | 14.2
26.7667 | 3900 | 250.2 | 150 | 115.1 | 35.1 | 15.2 | 30.1 | 125 | 0.048 | 2.99 | 2.99 | 412.2 | 169.8 | 14.2 | 14.2
26.7708 | 3899 | 250.3 | 150.1 | 115.2 | 35 | 15.2 | 30.1 | 124.9 | 0.048 | 2.96 | 3.01 | 412.2 | 169.2 | 14.3 | 14.3
26.775 | 3900 | 251.2 | 149.9 | 115 | 35 | 15.2 | 29.9 | 125 | 0.044 | 3 | 3.04 | 412.3 | 169.3 | 14.3 | 14.3
26.7792 | 3901 | 249.4 | 150.1 | 115 | 35 | 15.2 | 30 | 125 | 0.04 | 2.99 | 3.01 | 412.5 | 169.7 | 14.2 | 14.2
26.7833 | 3899 | 251.7 | 149.9 | 114.9 | 35 | 15.2 | 29.9 | 124.9 | 0.041 | 3.02 | 3.01 | 412.2 | 170.2 | 14.2 | 14.1
26.7875 | 3899 | 251.9 | 149.9 | 114.8 | 35 | 15.2 | 29.8 | 125 | 0.03 | 2.98 | 2.95 | 412.1 | 169.9 | 14.2 | 14.4
26.7917 | 3900 | 248.1 | 149.7 | 115.2 | 35 | 15.2 | 29.9 | 125 | 0.038 | 2.96 | 2.99 | 412.1 | 170.1 | 14.3 | 14.3
26.7958 | 3901 | 248.5 | 149.8 | 115 | 34.9 | 15.2 | 29.9 | 125.1 | 0.05 | 2.93 | 3.01 | 412.1 | 169.4 | 14.2 | 14.3
26.8 | 3898 | 251.6 | 149.9 | 114.8 | 35 | 15.3 | 29.8 | 125 | 0.047 | 3.01 | 3 | 412.3 | 170.2 | 14.2 | 14.3
26.8042 | 3901 | 247.5 | 149.7 | 114.9 | 35 | 15.3 | 29.9 | 125.1 | 0.052 | 2.94 | 3.01 | 411.8 | 170.1 | 14.3 | 14.3
26.8083 | 3897 | 249.7 | 149.5 | 115 | 35 | 15.2 | 29.8 | 125 | 0.053 | 2.94 | 3 | 412.3 | 169.8 | 14.3 | 14.3
26.8125 | 3903 | 248.6 | 150 | 115.1 | 35 | 15.2 | 29.8 | 125 | 0.052 | 2.94 | 3.01 | 412.2 | 169.9 | 14.3 | 14.2
26.8167 | 3903 | 251 | 150 | 114.8 | 35.1 | 15.2 | 29.8 | 125 | 0.034 | 3.04 | 2.97 | 412.3 | 170 | 14.2 | 14.2
26.8208 | 3896 | 252.4 | 149.8 | 115.2 | 35.1 | 15.2 | 29.8 | 125.1 | 0.051 | 3.01 | 2.97 | 412.1 | 169.5 | 14.3 | 14.3
26.825 | 3898 | 249.3 | 149.9 | 115.2 | 35.1 | 15.2 | 29.9 | 124.9 | 0.055 | 3 | 3.01 | 412.5 | 170.3 | 14.3 | 14.3
26.8292 | 3900 | 250.6 | 150 | 115.1 | 35.1 | 15.2 | 29.9 | 125.1 | 0.049 | 3.02 | 3 | 412.4 | 170 | 14.3 | 14.3
26.8333 | 3902 | 250 | 149.7 | 115.3 | 35 | 15.1 | 29.9 | 125.1 | 0.045 | 2.96 | 3.03 | 412.4 | 170.3 | 14.2 | 14.3
26.8375 | 3900 | 249.9 | 149.9 | 114.9 | 35 | 15.1 | 29.9 | 125.2 | 0.03 | 2.98 | 3.03 | 412 | 169.9 | 14.3 | 14.5
26.8417 | 3900 | 250.1 | 150 | 114.9 | 35 | 15.1 | 29.9 | 125.2 | 0.046 | 3 | 2.99 | 411.7 | 170.2 | 14.3 | 14.4
26.8458 | 3899 | 250.1 | 149.9 | 115.2 | 35 | 15.1 | 29.9 | 125 | 0.04 | 2.98 | 3.02 | 412.3 | 169.9 | 14.4 | 14.4
26.85 | 3901 | 248.3 | 149.9 | 115 | 35 | 15 | 29.9 | 125.1 | 0.038 | 3.08 | 2.99 | 412.3 | 169.5 | 14.3 | 14.2
26.8542 | 3900 | 250.8 | 149.9 | 115 | 35 | 15 | 30 | 125 | 0.022 | 2.99 | 3 | 412 | 170.2 | 14.4 | 14.3
26.8583 | 3899 | 248.3 | 150.1 | 114.8 | 34.9 | 15 | 29.9 | 125 | 0.038 | 2.96 | 3.03 | 412.3 | 170.2 | 14.3 | 14.3
26.8625 | 3898 | 252.1 | 150.1 | 114.8 | 34.9 | 14.9 | 29.9 | 125 | 0.053 | 2.99 | 3 | 412.4 | 169.6 | 14.4 | 14.3
26.8667 | 3900 | 250.9 | 150 | 114.8 | 34.9 | 14.9 | 29.9 | 124.9 | 0.036 | 3.03 | 2.98 | 412.3 | 170 | 14.2 | 14.3
26.8708 | 3900 | 251.6 | 149.9 | 114.9 | 35 | 14.9 | 30 | 125 | 0.042 | 2.96 | 3.02 | 412.3 | 170.2 | 14.3 | 14.3
26.875 | 3902 | 249.4 | 150.1 | 114.9 | 35 | 14.9 | 29.8 | 125 | 0.036 | 2.98 | 2.99 | 412.1 | 170.1 | 14.3 | 14.3
26.8792 | 3902 | 248.5 | 149.9 | 114.8 | 35 | 14.9 | 29.9 | 125.1 | 0.047 | 2.97 | 3 | 412.4 | 170.4 | 14.3 | 14.3
26.8833 | 3900 | 247.2 | 150 | 115.2 | 35.1 | 14.9 | 30 | 124.9 | 0.038 | 2.97 | 3 | 412.3 | 169.8 | 14.3 | 14.1
26.8875 | 3901 | 248.8 | 150.2 | 115.2 | 35.1 | 14.9 | 30 | 124.9 | 0.043 | 2.99 | 3 | 412 | 169.6 | 14.3 | 14.2
26.8917 | 3898 | 248.7 | 150.2 | 115.1 | 35.1 | 14.9 | 30.1 | 125.2 | 0.056 | 3 | 2.98 | 411.8 | 169.4 | 14.3 | 14.2
26.8958 | 3901 | 250 | 150 | 115.2 | 35.1 | 14.9 | 29.9 | 125 | 0.041 | 2.95 | 3.04 | 412.8 | 169.3 | 14.3 | 14.3
26.9 | 3898 | 252.7 | 150.1 | 115.2 | 35.1 | 14.9 | 30.1 | 125 | 0.045 | 3.01 | 3 | 412.3 | 169.6 | 14.3 | 14.3
26.9042 | 3901 | 251.8 | 150.2 | 115.1 | 35 | 14.9 | 30 | 125 | 0.049 | 3.07 | 2.99 | 412 | 169.7 | 14.3 | 14.3
26.9083 | 3900 | 247.6 | 149.7 | 115.6 | 35 | 15 | 30 | 124.9 | 0.051 | 3.04 | 3.03 | 412 | 169.5 | 14.4 | 14.4
26.9125 | 3902 | 249.7 | 150.1 | 115 | 34.9 | 15 | 30.1 | 124.9 | 0.055 | 2.95 | 3.02 | 412.6 | 169.7 | 14.3 | 14.3
26.9167 | 3901 | 250.1 | 149.9 | 114.7 | 35 | 15 | 30 | 124.7 | 0.043 | 3 | 3.02 | 412.4 | 170.2 | 14.3 | 14.3
26.9208 | 3902 | 250.7 | 150.1 | 114.7 | 35 | 15 | 30 | 124.9 | 0.057 | 2.99 | 3 | 412.1 | 170.2 | 14.3 | 14.3
26.925 | 3898 | 249.4 | 150 | 114.4 | 35 | 15 | 29.9 | 125 | 0.038 | 3 | 3.01 | 412.4 | 169.7 | 14.3 | 14.4
26.9292 | 3900 | 250.1 | 150.1 | 115 | 35 | 15 | 30 | 125.1 | 0.05 | 3.02 | 3 | 412.5 | 170 | 14.3 | 14.3
26.9333 | 3901 | 249 | 150 | 115.1 | 35.1 | 15 | 30 | 124.9 | 0.028 | 2.96 | 3.03 | 412.2 | 170.2 | 14.2 | 14.3
26.9375 | 3900 | 250.2 | 150 | 115.1 | 35.1 | 15.1 | 29.9 | 124.9 | 0.052 | 3 | 3.04 | 411.8 | 169.3 | 14.3 | 14.3
26.9417 | 3895 | 253.3 | 150 | 115.1 | 35.2 | 15.1 | 29.9 | 125 | 0.036 | 3.1 | 3.03 | 411.9 | 170.2 | 14.4 | 14.4
26.9458 | 3900 | 249.2 | 150.1 | 114.9 | 35.2 | 15.1 | 30 | 125 | 0.042 | 3.04 | 2.99 | 413 | 169.8 | 14.3 | 14.4
26.95 | 3896 | 252.1 | 150 | 115.2 | 35.2 | 15.1 | 30 | 124.9 | 0.048 | 2.99 | 2.98 | 412.3 | 170.2 | 14.3 | 14.3
26.9542 | 3902 | 251 | 150.1 | 115.1 | 35.1 | 15.1 | 30 | 125 | 0.049 | 3.07 | 3 | 412 | 169.4 | 14.3 | 14.3
26.9583 | 3900 | 249.1 | 150.1 | 115.1 | 35 | 15.1 | 30 | 125 | 0.05 | 3.03 | 2.96 | 412 | 169.8 | 14.4 | 14.4
26.9625 | 3901 | 250.2 | 150.1 | 114.6 | 35 | 15.2 | 30.1 | 125 | 0.037 | 3.02 | 3.01 | 412.3 | 169.7 | 14.3 | 14.2
26.9667 | 3901 | 247.6 | 150 | 115 | 35 | 15.2 | 30.1 | 125 | 0.043 | 2.93 | 3.02 | 412.1 | 170 | 14.3 | 14.3
26.9708 | 3901 | 249.4 | 150 | 114.9 | 34.9 | 15.2 | 30 | 125 | 0.055 | 3.04 | 3 | 412.4 | 170.6 | 14.3 | 14.3
26.975 | 3899 | 251 | 150 | 114.9 | 34.9 | 15.2 | 30 | 125 | 0.053 | 3.02 | 3.03 | 411.6 | 170.2 | 14.3 | 14.3
26.9792 | 3901 | 247 | 150.2 | 114.8 | 35 | 15.2 | 30 | 125 | 0.043 | 2.99 | 3 | 412.8 | 170.4 | 14.2 | 14.3
26.9833 | 3902 | 248.8 | 150 | 114.9 | 34.9 | 15.2 | 30 | 125 | 0.037 | 2.95 | 3.02 | 412.7 | 170.3 | 14.3 | 14.3
26.9875 | 3900 | 249.5 | 149.9 | 114.8 | 35 | 15.2 | 30.1 | 125 | 0.048 | 3.01 | 2.97 | 412.2 | 170 | 14.4 | 14.3
26.9917 | 3899 | 249.3 | 150 | 114.8 | 35 | 15.2 | 30.1 | 124.9 | 0.053 | 2.95 | 2.99 | 411.8 | 170.6 | 14.4 | 14.4
26.9958 | 3898 | 253.2 | 149.9 | 114.9 | 35 | 15.2 | 30 | 124.8 | 0.049 | 3.01 | 3.01 | 412.3 | 170.4 | 14.4 | 14.4
27 | 3897 | 251.3 | 150 | 114.8 | 34.9 | 15.2 | 30 | 125.1 | 0.059 | 2.99 | 2.99 | 412.1 | 169.9 | 14.3 | 14.3
27.0042 | 3900 | 251.2 | 149.7 | 115.5 | 35 | 15.2 | 30.1 | 124.9 | 0.055 | 2.97 | 3 | 412.1 | 170.1 | 14.3 | 14.3
27.0083 | 3900 | 250.1 | 150.3 | 115.1 | 35 | 15.3 | 30 | 124.9 | 0.064 | 2.98 | 3 | 411.5 | 170 | 14.4 | 14.3
27.0125 | 3901 | 247.2 | 149.9 | 115.1 | 35 | 15.3 | 30.1 | 125 | 0.079 | 3.04 | 3.02 | 412.2 | 170.1 | 14.4 | 14.2
27.0167 | 3902 | 248.7 | 150.2 | 115.2 | 35.1 | 15.3 | 30.1 | 125.2 | 0.084 | 2.96 | 2.99 | 412.2 | 169.6 | 14.4 | 14.2
27.0208 | 3900 | 252.7 | 150.1 | 115.2 | 35.1 | 15.3 | 30.2 | 125 | 0.058 | 3 | 3.02 | 411.8 | 169.5 | 14.3 | 14.3
27.025 | 3899 | 248.7 | 149.9 | 114.9 | 35.1 | 15.3 | 30.1 | 125 | 0.071 | 2.94 | 2.99 | 412.1 | 170 | 14.3 | 14.3
27.0292 | 3902 | 249.6 | 150 | 115 | 35.1 | 15.3 | 30 | 125 | 0.072 | 2.97 | 2.98 | 412.3 | 169.5 | 14.4 | 14.2
27.0333 | 3902 | 250.9 | 150 | 114.5 | 35 | 15.3 | 30 | 125 | 0.08 | 2.99 | 2.98 | 412.2 | 169.7 | 14.3 | 14.3
27.0375 | 3897 | 251.8 | 150 | 114.8 | 35.1 | 15.3 | 29.9 | 124.9 | 0.078 | 3.07 | 3.01 | 412.3 | 169.9 | 14.3 | 14.3
27.0417 | 3898 | 249.8 | 150.3 | 114.9 | 35 | 15.3 | 29.9 | 125 | 0.071 | 3 | 3 | 412.2 | 169.6 | 14.4 | 14.4
27.0458 | 3901 | 247.5 | 150.2 | 114.8 | 35 | 15.3 | 29.9 | 125 | 0.071 | 2.97 | 3.02 | 412.3 | 170.1 | 14.2 | 14.4
27.05 | 3901 | 250.5 | 150 | 114.7 | 34.9 | 15.3 | 29.8 | 124.9 | 0.06 | 2.99 | 3.02 | 412.3 | 170.1 | 14.3 | 14.3
27.0542 | 3900 | 250.7 | 150.1 | 115 | 34.8 | 15.3 | 30 | 124.9 | 0.062 | 3.01 | 2.96 | 412.3 | 170 | 14.3 | 14.3
27.0583 | 3899 | 249 | 150 | 115.2 | 34.9 | 15.3 | 30.1 | 124.9 | 0.054 | 2.96 | 3.01 | 412.2 | 169.8 | 14.4 | 14.4
27.0625 | 3899 | 247.9 | 150 | 115 | 35 | 15.3 | 30 | 125 | 0.055 | 2.95 | 3.01 | 412.2 | 169.9 | 14.4 | 14.2
27.0667 | 3903 | 248.4 | 150.2 | 115.2 | 34.9 | 15.3 | 30.2 | 124.9 | 0.058 | 3.01 | 3.03 | 412.3 | 169.8 | 14.3 | 14.3
27.0708 | 3901 | 248.7 | 149.9 | 115.1 | 35 | 15.4 | 30.2 | 125 | 0.055 | 3.06 | 3 | 412.3 | 170.8 | 14.3 | 14.3
27.075 | 3900 | 251 | 150 | 115.3 | 35 | 15.4 | 30.1 | 125.1 | 0.054 | 3.01 | 2.97 | 412 | 170.3 | 14.4 | 14.4
27.0792 | 3903 | 250.1 | 150 | 115.2 | 35 | 15.4 | 30.1 | 125 | 0.055 | 3.02 | 2.99 | 412.4 | 170.1 | 14.3 | 14.3
27.0833 | 3902 | 250 | 150.1 | 115 | 35.1 | 15.4 | 30.1 | 125 | 0.062 | 3.01 | 2.99 | 412.6 | 170.1 | 14.3 | 14.2
27.0875 | 3902 | 249 | 150.1 | 114.9 | 35.1 | 15.4 | 30 | 124.8 | 0.047 | 3 | 3.02 | 411.9 | 170 | 14.3 | 14.3
27.0917 | 3901 | 249.6 | 150.1 | 114.9 | 35 | 15.4 | 29.9 | 125.2 | 0.056 | 2.96 | 3.01 | 412 | 169.7 | 14.4 | 14.4
27.0958 | 3900 | 249.6 | 150.1 | 115 | 35.1 | 15.4 | 30 | 125 | 0.065 | 3 | 3 | 413 | 170.1 | 14.3 | 14.3
27.1 | 3903 | 248.6 | 150 | 115 | 35 | 15.4 | 30 | 125 | 0.052 | 3.01 | 3.02 | 412.4 | 170.5 | 14.3 | 14.3
27.1042 | 3901 | 250.8 | 150 | 114.8 | 35 | 15.4 | 29.9 | 125 | 0.063 | 2.99 | 2.99 | 412.3 | 169.9 | 14.2 | 14.2
27.1083 | 3900 | 248.3 | 150 | 114.9 | 35 | 15.3 | 30 | 125 | 0.056 | 3.01 | 3 | 412.4 | 169.8 | 14.3 | 14.3
27.1125 | 3900 | 249.9 | 150.1 | 114.8 | 34.9 | 15.3 | 30.1 | 125 | 0.057 | 2.97 | 3 | 412.5 | 169.9 | 14.3 | 14.3
27.1167 | 3900 | 250 | 150.1 | 114.7 | 34.9 | 15.3 | 30.1 | 125 | 0.056 | 3.04 | 2.99 | 412.7 | 170 | 14.4 | 14.1
27.1208 | 3901 | 251 | 150 | 115.1 | 35 | 15.2 | 30.2 | 125 | 0.055 | 3 | 3.02 | 412.2 | 170.3 | 14.3 | 14.3
27.125 | 3900 | 250.1 | 150.1 | 115 | 34.9 | 15.2 | 30.1 | 125 | 0.048 | 3.01 | 3.02 | 412 | 170 | 14.4 | 14.4
27.1292 | 3896 | 253.9 | 150.1 | 115.2 | 34.9 | 15.2 | 30.1 | 125.1 | 0.052 | 3.09 | 3.03 | 412.4 | 169.7 | 14.3 | 14.4
27.1333 | 3904 | 247.8 | 149.7 | 115.1 | 34.9 | 15.1 | 30.1 | 125 | 0.051 | 2.97 | 3 | 411.7 | 170.2 | 14.3 | 14.3
27.1375 | 3898 | 250.6 | 150 | 115.1 | 35 | 15.1 | 30 | 125.1 | 0.041 | 2.99 | 2.98 | 412.1 | 170.2 | 14.2 | 14.3
27.1417 | 3901 | 250.7 | 149.8 | 115 | 35 | 15.1 | 30 | 125 | 0.043 | 2.96 | 2.94 | 412.1 | 169.4 | 14.3 | 14.3
27.1458 | 3900 | 249.1 | 149.9 | 115.3 | 35 | 15 | 30.1 | 125 | 0.048 | 3.05 | 3 | 412.6 | 169.4 | 14.4 | 14.3
27.15 | 3902 | 250.9 | 150.1 | 115.3 | 35 | 15 | 30.2 | 124.9 | 0.056 | 3 | 2.96 | 412.4 | 169.7 | 14.2 | 14.2
27.1542 | 3900 | 251 | 150 | 115.1 | 35.1 | 15 | 30 | 125.1 | 0.062 | 3.02 | 2.97 | 412.2 | 170 | 14.2 | 14.1
27.1583 | 3898 | 251.6 | 150 | 115.1 | 35.1 | 14.9 | 30 | 125 | 0.041 | 2.99 | 3 | 412.1 | 170.5 | 14.3 | 14.3
27.1625 | 3898 | 247.3 | 150.1 | 115 | 35 | 14.9 | 30 | 125 | 0.059 | 2.99 | 2.99 | 412.2 | 170.1 | 14.3 | 14.3
27.1667 | 3903 | 248.3 | 150.3 | 115.1 | 34.9 | 14.9 | 30 | 125 | 0.051 | 2.97 | 3 | 412.3 | 169.4 | 14.2 | 14.2
27.1708 | 3901 | 250.1 | 149.7 | 114.9 | 35 | 14.9 | 30.1 | 125.1 | 0.036 | 3.02 | 3.01 | 412 | 170 | 14.4 | 14.3
27.175 | 3901 | 248.7 | 150.1 | 114.5 | 35 | 14.9 | 30.1 | 125 | 0.046 | 2.98 | 3 | 411.9 | 170.2 | 14.3 | 14.2
27.1792 | 3898 | 251.7 | 149.9 | 114.8 | 35 | 14.9 | 30 | 125 | 0.046 | 3.04 | 3.03 | 412.3 | 170 | 14.4 | 14.2
27.1833 | 3901 | 251.7 | 149.9 | 114.8 | 35 | 14.9 | 30 | 125 | 0.061 | 3.01 | 3.04 | 412 | 170.2 | 14.2 | 14.2
27.1875 | 3897 | 252.3 | 150.1 | 114.8 | 35 | 14.9 | 30.1 | 125 | 0.053 | 2.94 | 2.96 | 412.1 | 170.1 | 14.2 | 14.2
27.1917 | 3899 | 250 | 149.8 | 114.8 | 35 | 14.9 | 30.1 | 125 | 0.062 | 3 | 2.99 | 412.2 | 170.2 | 14.3 | 14.4
27.1958 | 3902 | 249.5 | 149.7 | 115.1 | 35 | 14.9 | 30 | 125 | 0.048 | 2.97 | 3.02 | 412.4 | 169.8 | 14.4 | 14.3
27.2 | 3903 | 250.8 | 149.9 | 115 | 35 | 14.9 | 29.9 | 125 | 0.054 | 3.01 | 3.02 | 412.1 | 169.6 | 14.2 | 14.2
27.2042 | 3902 | 250.1 | 150 | 115.2 | 34.9 | 14.9 | 30 | 125.1 | 0.047 | 2.96 | 3 | 412 | 170.1 | 14.3 | 14.3
27.2083 | 3901 | 250.5 | 150.2 | 115.2 | 34.9 | 14.9 | 30.1 | 125 | 0.038 | 3.05 | 2.98 | 412.2 | 170.5 | 14.4 | 14.3
27.2125 | 3900 | 250.7 | 150 | 115.2 | 34.9 | 14.9 | 30.2 | 124.9 | 0.061 | 3.05 | 3 | 412.6 | 169.3 | 14.3 | 14.3
27.2167 | 3899 | 252.5 | 150.1 | 115.2 | 35 | 14.9 | 30.1 | 125 | 0.047 | 2.95 | 3 | 412.3 | 169.8 | 14.2 | 14.2
27.2208 | 3899 | 253.4 | 150 | 115.2 | 35.1 | 14.9 | 30.1 | 125 | 0.043 | 2.98 | 3.01 | 411.8 | 169.5 | 14.3 | 14.3
27.225 | 3899 | 251.2 | 149.9 | 115.1 | 35 | 14.9 | 30 | 125 | 0.055 | 3.02 | 3.06 | 412.5 | 170 | 14.4 | 14.3
27.2292 | 3901 | 249.3 | 150 | 114.8 | 35 | 14.9 | 30 | 125.1 | 0.05 | 3.02 | 3.01 | 412.3 | 169.9 | 14.4 | 14.2
27.2333 | 3900 | 248.7 | 150.2 | 114.9 | 35 | 15 | 30.1 | 125 | 0.059 | 2.95 | 2.99 | 412 | 170.3 | 14.3 | 14.2
27.2375 | 3901 | 251.9 | 150.1 | 114.9 | 35 | 15 | 30.1 | 124.9 | 0.053 | 3.05 | 3 | 411.8 | 170.1 | 14.3 | 14.3
27.2417 | 3899 | 249.4 | 150 | 115 | 35.1 | 15 | 30.1 | 124.9 | 0.055 | 2.99 | 2.99 | 412.2 | 169.8 | 14.4 | 14.4
27.2458 | 3902 | 248.7 | 150.5 | 114.9 | 35 | 15 | 30.2 | 125.1 | 0.047 | 3.04 | 2.98 | 412.7 | 169.9 | 14.4 | 14.3
27.25 | 3901 | 249 | 150.1 | 114.7 | 35.1 | 15 | 30.1 | 124.9 | 0.053 | 2.93 | 2.99 | 412.1 | 169.8 | 14.3 | 14.3
27.2542 | 3896 | 250.7 | 150.1 | 115 | 35 | 15 | 30.1 | 125 | 0.05 | 2.95 | 2.99 | 412 | 170.1 | 14.2 | 14.2
27.2583 | 3899 | 249.7 | 150 | 115 | 35 | 15 | 30 | 124.9 | 0.045 | 2.97 | 3 | 412.3 | 170.3 | 14.3 | 14.3
27.2625 | 3900 | 249.3 | 149.9 | 114.9 | 35 | 15.1 | 30 | 124.9 | 0.043 | 3.04 | 2.97 | 412.6 | 171.4 | 14.2 | 14.2
27.2667 | 3901 | 250.4 | 150 | 114.9 | 35 | 15.1 | 29.9 | 125 | 0.043 | 3.01 | 3.05 | 411.5 | 170.4 | 14.2 | 14.2
27.2708 | 3901 | 250.9 | 150.1 | 115.1 | 35 | 15.1 | 30 | 125 | 0.052 | 2.95 | 3.01 | 412.2 | 169.5 | 14.3 | 14.2
27.275 | 3897 | 248.6 | 150 | 115 | 35 | 15.1 | 29.9 | 125 | 0.044 | 3 | 3.02 | 412.2 | 169.8 | 14.3 | 14.2
27.2792 | 3901 | 250.4 | 150 | 115.3 | 35 | 15.1 | 29.9 | 125 | 0.052 | 2.98 | 3.01 | 412.4 | 169.9 | 14.2 | 14.3
27.2833 | 3901 | 250.5 | 150 | 115.2 | 35 | 15.1 | 29.8 | 125 | 0.049 | 3 | 3 | 412 | 169.6 | 14.2 | 14.3
27.2875 | 3901 | 246.4 | 150.1 | 115.2 | 35 | 15.1 | 29.9 | 125 | 0.054 | 2.99 | 3.01 | 412.2 | 170.1 | 14.3 | 14.2
27.2917 | 3899 | 250.7 | 150.1 | 115 | 35 | 15.1 | 29.9 | 125 | 0.042 | 2.98 | 3.01 | 412.3 | 169.7 | 14.4 | 14.4
27.2958 | 3901 | 250.9 | 150 | 114.8 | 35 | 15.1 | 29.9 | 125.1 | 0.048 | 3.01 | 3.02 | 412.2 | 170.7 | 14.3 | 14.3
27.3 | 3900 | 250.5 | 150.1 | 115.1 | 35 | 15 | 29.8 | 125 | 0.049 | 2.96 | 2.97 | 412.2 | 169.6 | 14.2 | 14.3
27.3042 | 3899 | 250.3 | 150.1 | 115 | 35 | 15 | 29.9 | 125 | 0.057 | 3.02 | 2.99 | 412 | 169.6 | 14.2 | 14.2
27.3083 | 3901 | 249.9 | 149.9 | 114.9 | 35 | 15 | 29.9 | 125.1 | 0.061 | 2.98 | 3.02 | 412.3 | 170 | 14.2 | 14.3
27.3125 | 3898 | 248.9 | 150 | 114.9 | 35 | 15 | 29.9 | 125 | 0.052 | 2.98 | 3 | 412.4 | 170.6 | 14.2 | 14.2
27.3167 | 3902 | 248.3 | 149.9 | 115.1 | 35 | 15 | 29.9 | 125 | 0.06 | 3.02 | 2.99 | 412.4 | 170.2 | 14.2 | 14.2
27.3208 | 3902 | 250.8 | 150 | 114.9 | 35 | 14.9 | 29.9 | 124.9 | 0.045 | 2.97 | 3.02 | 412.3 | 170.6 | 14.3 | 14.3
27.325 | 3899 | 249.9 | 150.1 | 114.8 | 35 | 14.9 | 29.9 | 125 | 0.062 | 3.07 | 3.01 | 412.2 | 169.9 | 14.3 | 14.4
27.3292 | 3900 | 251.8 | 150.1 | 114.8 | 34.9 | 14.9 | 30 | 125.1 | 0.049 | 3 | 2.98 | 412.5 | 170.3 | 14.4 | 14.3
27.3333 | 3901 | 250.5 | 150.1 | 114.9 | 35 | 14.8 | 30 | 125 | 0.043 | 2.98 | 3 | 412.5 | 169.9 | 14.2 | 14.1
27.3375 | 3900 | 249.2 | 150.1 | 115 | 35 | 14.8 | 30 | 124.9 | 0.066 | 2.99 | 3 | 412 | 170.2 | 14.2 | 14.2
27.3417 | 3901 | 249.1 | 149.6 | 115.3 | 35.1 | 14.8 | 29.9 | 125 | 0.038 | 2.96 | 2.98 | 412.2 | 169.6 | 14.3 | 14.2
27.3458 | 3902 | 248.1 | 150 | 115.3 | 35.1 | 14.8 | 29.9 | 125 | 0.056 | 3.02 | 3.01 | 412.5 | 169.8 | 14.4 | 14.4
27.35 | 3903 | 250.5 | 150.1 | 115.2 | 35.1 | 14.7 | 29.8 | 124.8 | 0.034 | 2.97 | 2.99 | 412.5 | 170.1 | 14.3 | 14.3
27.3542 | 3903 | 249.9 | 150.1 | 115.2 | 35.1 | 14.7 | 29.9 | 124.9 | 0.046 | 3.03 | 3.02 | 412.7 | 170.1 | 14.1 | 14.2
27.3583 | 3896 | 251.4 | 150.1 | 115.3 | 35.1 | 14.7 | 29.9 | 125 | 0.057 | 3.06 | 3.01 | 412.8 | 170 | 14.3 | 14.3
27.3625 | 3898 | 249.4 | 149.8 | 115.3 | 35.1 | 14.7 | 29.7 | 125.1 | 0.058 | 3.03 | 3.01 | 412.2 | 170.2 | 14.4 | 14.3
27.3667 | 3901 | 248.3 | 149.9 | 115 | 35.1 | 14.8 | 29.7 | 125 | 0.055 | 2.99 | 2.98 | 412.9 | 169.9 | 14.4 | 14.2
27.3708 | 3900 | 250.1 | 149.8 | 115.6 | 35 | 14.8 | 29.7 | 125 | 0.057 | 2.99 | 3.02 | 412.1 | 169.7 | 14.3 | 14.3
27.375 | 3902 | 250.4 | 150 | 115.1 | 35 | 14.8 | 29.7 | 125.1 | 0.054 | 3.01 | 2.95 | 412.2 | 170 | 14.4 | 14.3
27.3792 | 3901 | 251.2 | 149.9 | 114.9 | 34.9 | 14.8 | 29.9 | 125 | 0.041 | 2.99 | 3.06 | 412.4 | 170.4 | 14.4 | 14.4
27.3833 | 3898 | 250.7 | 150.1 | 115.2 | 34.9 | 14.8 | 30 | 125.1 | 0.056 | 3.02 | 3.02 | 411.8 | 170.2 | 14.4 | 14.3
27.3875 | 3900 | 248.9 | 149.9 | 114.9 | 34.9 | 14.8 | 30.1 | 125 | 0.041 | 2.99 | 2.99 | 412.1 | 169.9 | 14.3 | 14.2
27.3917 | 3898 | 251.8 | 150.1 | 114.9 | 35 | 14.8 | 30.1 | 125 | 0.043 | 2.91 | 2.97 | 412.2 | 170 | 14.3 | 14.2
27.3958 | 3900 | 249.5 | 150 | 114.5 | 35 | 14.9 | 30.4 | 125 | 0.05 | 2.99 | 3.01 | 411.7 | 169.6 | 14.3 | 14.4
27.4 | 3897 | 250.2 | 149.7 | 114.6 | 35.1 | 14.9 | 30.3 | 124.9 | 0.062 | 2.98 | 3 | 412.4 | 170.2 | 14.4 | 14.3
27.4042 | 3899 | 249.7 | 150.1 | 115 | 35.1 | 14.9 | 30.3 | 124.9 | 0.045 | 2.97 | 2.99 | 412.3 | 170 | 14.2 | 14.2
27.4083 | 3900 | 251.8 | 149.9 | 115.2 | 35.1 | 14.9 | 30.2 | 125 | 0.036 | 3 | 3.04 | 411.9 | 169.6 | 14.3 | 14.3
27.4125 | 3899 | 249.5 | 149.9 | 115.1 | 35.1 | 14.9 | 30 | 125.1 | 0.043 | 3.02 | 3.04 | 412.4 | 170.1 | 14.3 | 14.3
27.4167 | 3903 | 248 | 149.8 | 115 | 35.2 | 14.9 | 30 | 124.9 | 0.055 | 2.95 | 2.99 | 412.4 | 170.6 | 14.3 | 14.2
27.4208 | 3901 | 250.4 | 150 | 115.2 | 35.1 | 14.9 | 29.8 | 125.1 | 0.05 | 3.04 | 3.01 | 412.1 | 170.1 | 14.2 | 14.3
27.425 | 3898 | 251.9 | 149.9 | 115.2 | 35.1 | 15 | 29.7 | 124.9 | 0.045 | 2.99 | 3.01 | 412.1 | 170 | 14.3 | 14.3
27.4292 | 3901 | 247.6 | 149.9 | 115.1 | 35 | 15 | 29.7 | 125 | 0.052 | 2.96 | 3.04 | 412.6 | 171.9 | 14.3 | 14.4
27.4333 | 3899 | 250.7 | 150.4 | 115.2 | 35 | 15 | 29.7 | 125.1 | 0.05 | 2.98 | 3 | 412.4 | 170.3 | 14.3 | 14.3
27.4375 | 3900 | 247.6 | 150.1 | 114.8 | 35 | 15 | 29.8 | 125 | 0.045 | 2.99 | 2.99 | 412 | 170.2 | 14.3 | 14.3
27.4417 | 3897 | 251.2 | 150.2 | 115.1 | 34.9 | 15 | 29.8 | 125 | 0.05 | 3.01 | 3 | 412.3 | 169.9 | 14.3 | 14.4
27.4458 | 3898 | 251.6 | 149.9 | 115 | 34.9 | 15 | 29.9 | 125.1 | 0.055 | 3.03 | 3.03 | 412.5 | 169.9 | 14.2 | 14.3
27.45 | 3903 | 249.7 | 150.1 | 114.9 | 34.9 | 15 | 30 | 125 | 0.05 | 2.96 | 3.01 | 412.7 | 170 | 14.4 | 14.4
27.4542 | 3900 | 248.7 | 150 | 114.9 | 34.9 | 15 | 30.2 | 125 | 0.058 | 3.03 | 3.01 | 412.1 | 170.7 | 14.3 | 14.3
27.4583 | 3900 | 250.3 | 150.1 | 114.9 | 35 | 15 | 30.2 | 125.1 | 0.05 | 2.96 | 3 | 412.1 | 169.8 | 14.3 | 14.4
27.4625 | 3902 | 246.8 | 150.1 | 114.9 | 35 | 15 | 30.4 | 125.2 | 0.05 | 2.98 | 3.01 | 412.4 | 170.2 | 14.3 | 14.2
27.4667 | 3902 | 250.8 | 150.1 | 114.8 | 35.1 | 15 | 30.4 | 125.1 | 0.043 | 2.99 | 3.05 | 412.4 | 170.1 | 14.3 | 14.3
27.4708 | 3899 | 248 | 150.1 | 114.8 | 35.1 | 15 | 30.3 | 124.9 | 0.049 | 2.95 | 2.97 | 412.1 | 170.3 | 14.3 | 14.4
27.475 | 3899 | 248.3 | 149.8 | 114.9 | 35.2 | 15 | 30.3 | 125 | 0.049 | 3.04 | 2.97 | 412.6 | 170.1 | 14.5 | 14.4
27.4792 | 3901 | 248.7 | 149.8 | 115.2 | 35.1 | 15.1 | 30 | 125 | 0.05 | 3.02 | 3.02 | 412.6 | 170.6 | 14.3 | 14.1
27.4833 | 3902 | 248.3 | 150.1 | 115.1 | 35.1 | 15.1 | 30 | 125 | 0.052 | 2.99 | 2.99 | 412.4 | 170.1 | 14.4 | 14.3
27.4875 | 3900 | 251.8 | 150.1 | 115.3 | 35 | 15.1 | 29.9 | 125 | 0.05 | 3.04 | 3 | 411.6 | 169.8 | 14.4 | 14.3
27.4917 | 3900 | 250.2 | 150 | 115.3 | 35 | 15.1 | 29.8 | 125 | 0.05 | 2.99 | 3 | 412.6 | 170.6 | 14.3 | 14.4
27.4958 | 3901 | 251.3 | 150 | 115.2 | 34.9 | 15.1 | 29.8 | 124.9 | 0.053 | 3.03 | 2.97 | 412.5 | 170.3 | 14.3 | 14.2
27.5 | 3900 | 252 | 150.1 | 115.4 | 34.9 | 15.1 | 29.9 | 125 | 0.052 | 3.13 | 3.01 | 412 | 170.4 | 14.3 | 14.4
27.5042 | 3898 | 249.4 | 150 | 115 | 35 | 15.1 | 29.9 | 125 | 0.058 | 2.98 | 2.98 | 412 | 169.9 | 14.3 | 14.4
27.5083 | 3900 | 248.3 | 149.9 | 115 | 34.9 | 15.1 | 29.8 | 124.9 | 0.05 | 3.04 | 3 | 412.4 | 169.6 | 14.5 | 14.3
27.5125 | 3900 | 250.7 | 149.9 | 114.9 | 34.9 | 15.1 | 30 | 125 | 0.051 | 3.04 | 3 | 412.6 | 169.8 | 14.2 | 14.3
27.5167 | 3900 | 250.2 | 149.8 | 114.8 | 34.9 | 15.2 | 29.9 | 125 | 0.039 | 3.01 | 2.98 | 412.4 | 170 | 14.3 | 14.3
27.5208 | 3896 | 251.3 | 149.8 | 114.8 | 34.9 | 15.2 | 30 | 124.9 | 0.061 | 3.07 | 2.97 | 412.2 | 170 | 14.4 | 14.3
27.525 | 3898 | 248.7 | 149.8 | 115 | 35 | 15.2 | 30.1 | 124.9 | 0.041 | 2.99 | 2.97 | 412.7 | 169.6 | 14.3 | 14.3
27.5292 | 3900 | 250.9 | 149.7 | 114.8 | 35 | 15.2 | 30.2 | 124.9 | 0.047 | 3.02 | 3.05 | 412.4 | 170.6 | 14.3 | 14.2
27.5333 | 3901 | 248.9 | 149.9 | 114.9 | 35.1 | 15.2 | 30.1 | 124.8 | 0.038 | 2.97 | 2.95 | 412.1 | 170 | 14.3 | 14.2
27.5375 | 3900 | 247.9 | 149.9 | 115.1 | 35.1 | 15.2 | 30.3 | 125 | 0.039 | 2.99 | 3 | 412.3 | 170.8 | 14.3 | 14.3
27.5417 | 3900 | 251.6 | 150 | 115 | 35.1 | 15.2 | 30.3 | 124.9 | 0.062 | 3 | 3 | 412.2 | 169.9 | 14.3 | 14.2
27.5458 | 3899 | 251.3 | 149.9 | 115.5 | 35.1 | 15.3 | 30.2 | 124.9 | 0.034 | 2.98 | 3 | 412.4 | 169.8 | 14.2 | 14.2
27.55 | 3899 | 249.2 | 150.1 | 115.1 | 35 | 15.3 | 30.2 | 124.9 | 0.054 | 2.99 | 3.01 | 412.2 | 170.2 | 14.2 | 14.3
27.5542 | 3900 | 250.1 | 149.9 | 115.3 | 35 | 15.3 | 30 | 124.9 | 0.05 | 3.03 | 3 | 412.3 | 169.9 | 14.3 | 14.3
27.5583 | 3901 | 250.4 | 149.9 | 115.1 | 34.9 | 15.3 | 29.9 | 125 | 0.049 | 2.98 | 3.03 | 412.4 | 170.8 | 14.3 | 14.2
27.5625 | 3900 | 250.1 | 149.8 | 114.9 | 34.9 | 15.3 | 29.9 | 125 | 0.039 | 3.11 | 2.97 | 412.3 | 170.2 | 14.3 | 14.2
27.5667 | 3900 | 250.8 | 149.8 | 114.8 | 34.8 | 15.3 | 29.8 | 125.1 | 0.041 | 2.98 | 2.97 | 411.7 | 169.6 | 14.4 | 14.5
27.5708 | 3898 | 250.7 | 149.9 | 114.7 | 34.8 | 15.3 | 29.8 | 125 | 0.037 | 3.01 | 3.02 | 412.3 | 169.6 | 14.4 | 14.3
27.575 | 3902 | 252.1 | 149.9 | 114.8 | 34.8 | 15.3 | 29.9 | 125.1 | 0.042 | 3 | 3 | 412.4 | 169.9 | 14.3 | 14.2
27.5792 | 3899 | 252.4 | 149.8 | 114.9 | 34.8 | 15.3 | 29.9 | 124.9 | 0.05 | 3 | 3.03 | 412 | 170.5 | 14.3 | 14.3
27.5833 | 3900 | 248.4 | 150 | 114.9 | 34.9 | 15.3 | 29.9 | 124.9 | 0.054 | 3.05 | 2.97 | 411.7 | 170.5 | 14.4 | 14.4
27.5875 | 3899 | 248.2 | 149.9 | 115.2 | 34.9 | 15.2 | 30 | 125 | 0.057 | 3.02 | 3 | 412.4 | 169.6 | 14.4 | 14.3
27.5917 | 3901 | 251 | 150.1 | 115.1 | 35 | 15.2 | 29.9 | 124.9 | 0.052 | 3.02 | 3 | 412.3 | 170 | 14.1 | 14.2
27.5958 | 3901 | 249.7 | 149.2 | 115.7 | 35.1 | 15.2 | 30 | 124.9 | 0.042 | 2.96 | 2.99 | 411.7 | 170.3 | 14.4 | 14.3
27.6 | 3898 | 251.6 | 150 | 115 | 35 | 15.2 | 30 | 124.9 | 0.045 | 3.01 | 2.97 | 412.1 | 170.1 | 14.4 | 14.5
27.6042 | 3902 | 248.8 | 150.2 | 115.3 | 35 | 15.1 | 30.1 | 125 | 0.057 | 2.97 | 3 | 412.3 | 170.2 | 14.3 | 14.3
27.6083 | 3901 | 251 | 149.9 | 115 | 35.1 | 15.1 | 30.1 | 125.1 | 0.047 | 3.04 | 3 | 412.6 | 170.2 | 14.3 | 14.2
27.6125 | 3900 | 249.2 | 150.5 | 115 | 35.1 | 15.1 | 30.1 | 125 | 0.041 | 3.01 | 2.94 | 412.1 | 170 | 14.3 | 14.3
27.6167 | 3901 | 249.3 | 150.2 | 114.8 | 35 | 15 | 30.3 | 125 | 0.055 | 2.98 | 3.03 | 412.4 | 171.3 | 14.3 | 14.3
27.6208 | 3902 | 251.1 | 150.2 | 114.9 | 35 | 15 | 30.2 | 125 | 0.04 | 3.01 | 3.03 | 412.4 | 170 | 14.3 | 14.2
27.625 | 3899 | 248.3 | 150.1 | 114.7 | 35 | 15 | 30.2 | 125 | 0.054 | 2.94 | 2.95 | 412 | 169.9 | 14.2 | 14.3
27.6292 | 3898 | 251.6 | 150 | 114.8 | 35 | 15 | 30.3 | 125 | 0.038 | 3 | 3.02 | 412.2 | 170.2 | 14.3 | 14.3
27.6333 | 3899 | 251 | 150.1 | 114.8 | 35 | 14.9 | 30.2 | 125 | 0.055 | 2.99 | 3.03 | 412 | 170.2 | 14.3 | 14.2
27.6375 | 3900 | 250.1 | 150 | 114.8 | 35 | 14.9 | 30.1 | 124.9 | 0.041 | 2.97 | 2.99 | 412.2 | 169.9 | 14.2 | 14.3
27.6417 | 3899 | 250.7 | 149.9 | 115.2 | 34.9 | 14.9 | 30 | 125 | 0.064 | 2.97 | 2.99 | 412 | 170.4 | 14.3 | 14.3
27.6458 | 3898 | 249.2 | 149.9 | 115 | 34.9 | 14.9 | 30 | 124.9 | 0.056 | 3.05 | 3 | 412.4 | 170 | 14.4 | 14.3
27.65 | 3900 | 250.8 | 149.7 | 115 | 34.9 | 14.9 | 30 | 124.9 | 0.054 | 3.03 | 3.01 | 412.6 | 170.2 | 14.4 | 14.2
27.6542 | 3903 | 248.3 | 150.1 | 115.2 | 34.9 | 14.9 | 29.8 | 124.9 | 0.057 | 2.96 | 3 | 412.2 | 170.5 | 14.3 | 14.3
27.6583 | 3897 | 250.2 | 149.8 | 115.3 | 35 | 14.9 | 29.8 | 125 | 0.044 | 3.02 | 3.02 | 411.8 | 170.3 | 14.5 | 14.3
27.6625 | 3899 | 249.5 | 150 | 115.1 | 35 | 14.9 | 29.9 | 124.9 | 0.051 | 3.02 | 3.01 | 412.6 | 169.8 | 14.5 | 14.2
27.6667 | 3899 | 249.8 | 150 | 115.3 | 35 | 14.9 | 30 | 124.9 | 0.048 | 3.03 | 2.99 | 412.4 | 170 | 14.1 | 14.1
27.6708 | 3900 | 249.9 | 150.1 | 115.1 | 35 | 14.9 | 30 | 125 | 0.049 | 2.96 | 3.01 | 412.1 | 169.5 | 14.3 | 14.3
27.675 | 3902 | 249.5 | 150.2 | 115 | 35.1 | 14.9 | 30.1 | 125 | 0.037 | 2.96 | 2.98 | 411.6 | 169.9 | 14.3 | 14.4
27.6792 | 3898 | 249.8 | 150.1 | 114.8 | 35.1 | 14.9 | 30.2 | 125 | 0.061 | 2.97 | 2.99 | 412.1 | 169.9 | 14.4 | 14.3
27.6833 | 3902 | 251.1 | 150.2 | 114.8 | 35.1 | 15 | 30.1 | 125.1 | 0.043 | 2.93 | 2.99 | 412.4 | 170 | 14.3 | 14.3
27.6875 | 3902 | 250.5 | 149.9 | 114.8 | 35.1 | 15 | 30.1 | 124.9 | 0.052 | 3.03 | 2.99 | 411.6 | 169.8 | 14.3 | 14.4
27.6917 | 3900 | 249.1 | 149.8 | 114.8 | 35 | 15 | 30.1 | 125 | 0.047 | 2.96 | 2.98 | 412.2 | 169.9 | 14.5 | 14.4
27.6958 | 3901 | 250.6 | 150 | 114.8 | 35 | 15 | 30 | 125 | 0.052 | 3.08 | 3.01 | 412.3 | 169.6 | 14.4 | 14.2
27.7 | 3898 | 250.4 | 150 | 114.8 | 35 | 15 | 30 | 125 | 0.041 | 3 | 3 | 412.1 | 169.7 | 14.3 | 14.2
27.7042 | 3900 | 248.9 | 150.4 | 115.2 | 34.9 | 15 | 29.9 | 125 | 0.041 | 2.94 | 2.99 | 412 | 169.4 | 14.5 | 14.3
27.7083 | 3900 | 250 | 149.9 | 115.1 | 34.9 | 15 | 30 | 125 | 0.049 | 2.96 | 3.01 | 412.4 | 169.5 | 14.3 | 14.4
27.7125 | 3901 | 249.8 | 149.9 | 114.9 | 34.9 | 15 | 30 | 124.9 | 0.04 | 2.96 | 2.98 | 412.2 | 170 | 14.3 | 14.1
27.7167 | 3901 | 247.6 | 149.9 | 115.1 | 34.9 | 15 | 30 | 125 | 0.05 | 3 | 3.01 | 412.3 | 169.6 | 14.2 | 14.2
27.7208 | 3901 | 251.9 | 150 | 115.3 | 35 | 15.1 | 29.9 | 124.8 | 0.046 | 3.04 | 2.99 | 412.1 | 170 | 14.2 | 14.2
27.725 | 3899 | 249.8 | 149.9 | 115.2 | 35 | 15.1 | 29.9 | 125 | 0.043 | 2.98 | 2.99 | 412.2 | 169.2 | 14.4 | 14.3
27.7292 | 3901 | 250.3 | 150.1 | 115.5 | 35 | 15.1 | 29.9 | 125 | 0.058 | 3 | 2.99 | 412.6 | 169.9 | 14.1 | 14.2
27.7333 | 3898 | 250.2 | 150.7 | 115 | 35 | 15.1 | 29.9 | 124.9 | 0.054 | 3 | 2.98 | 412 | 169.7 | 14.1 | 14.4
27.7375 | 3900 | 250 | 149.9 | 115.1 | 35 | 15.1 | 30 | 125.1 | 0.045 | 2.98 | 3.01 | 412.6 | 169.7 | 14.3 | 14.4
27.7417 | 3900 | 249.4 | 149.9 | 115 | 35 | 15.1 | 30.1 | 125 | 0.057 | 3.07 | 3.01 | 412.6 | 170 | 14.3 | 14.3
27.7458 | 3901 | 249.4 | 150 | 115 | 35 | 15.1 | 30 | 125 | 0.047 | 2.95 | 2.97 | 412.3 | 169.5 | 14.3 | 14.3
27.75 | 3901 | 249.6 | 149.9 | 114.8 | 35.1 | 15.1 | 29.9 | 125 | 0.061 | 2.99 | 3.01 | 412 | 169.6 | 14.4 | 14.4
27.7542 | 3900 | 250.5 | 150.1 | 114.8 | 35.1 | 15.1 | 29.8 | 125 | 0.057 | 3 | 3.01 | 412.5 | 169.6 | 14.3 | 14.3
27.7583 | 3901 | 250.1 | 150 | 114.8 | 35 | 15.1 | 29.8 | 125 | 0.05 | 3.02 | 3 | 412.4 | 169.8 | 14.4 | 14.2
27.7625 | 3897 | 251.6 | 150 | 114.8 | 35.1 | 15.1 | 29.9 | 125 | 0.052 | 3 | 3.02 | 412.2 | 170.3 | 14.3 | 14.3
27.7667 | 3900 | 248.9 | 150 | 115 | 35 | 15.1 | 29.8 | 125.1 | 0.043 | 3.02 | 2.99 | 412.7 | 170 | 14.3 | 14.3
27.7708 | 3900 | 249.6 | 150.6 | 115.1 | 35 | 15 | 29.9 | 125 | 0.064 | 2.99 | 2.97 | 412.3 | 169.5 | 14.3 | 14.2
27.775 | 3903 | 251.3 | 150 | 114.8 | 35 | 15 | 30 | 124.9 | 0.055 | 3.05 | 2.99 | 412.6 | 170.1 | 14.2 | 14.2
27.7792 | 3900 | 247.5 | 150 | 115.3 | 35 | 15 | 29.9 | 124.9 | 0.052 | 2.97 | 3 | 412.6 | 169.7 | 14.3 | 14.3
27.7833 | 3900 | 252.2 | 150 | 115.2 | 35 | 15 | 29.9 | 125 | 0.053 | 2.99 | 3 | 412.7 | 169.7 | 14.3 | 14.3
27.7875 | 3901 | 251.3 | 150 | 115.2 | 35 | 14.9 | 29.8 | 125.1 | 0.053 | 2.96 | 3.01 | 412.4 | 169.9 | 14.2 | 14.2
27.7917 | 3900 | 250 | 150.1 | 115 | 35 | 14.9 | 29.8 | 125 | 0.045 | 3.01 | 3 | 412.2 | 170 | 14.3 | 14.3
27.7958 | 3902 | 251 | 149.9 | 114.8 | 35 | 14.9 | 29.8 | 125 | 0.043 | 3.02 | 3.02 | 412.4 | 169.8 | 14.3 | 14.4
27.8 | 3900 | 252 | 149.8 | 114.7 | 35 | 14.9 | 29.9 | 124.9 | 0.043 | 2.99 | 3 | 412.3 | 170.2 | 14.4 | 14.4
27.8042 | 3900 | 249.7 | 149.7 | 115.4 | 35.1 | 14.9 | 29.9 | 125 | 0.045 | 3.02 | 3 | 412.4 | 169.7 | 14.3 | 14.3
27.8083 | 3902 | 251.1 | 150.1 | 114.4 | 35 | 14.9 | 29.9 | 125 | 0.037 | 2.97 | 3.01 | 412 | 169.5 | 14.3 | 14.3
27.8125 | 3900 | 250.9 | 149.8 | 114.8 | 35 | 14.9 | 30.1 | 125.1 | 0.042 | 2.93 | 2.97 | 412.2 | 169.6 | 14.4 | 14.4
27.8167 | 3900 | 247 | 150.1 | 115 | 35.1 | 14.9 | 30.1 | 125 | 0.026 | 2.94 | 3.03 | 412.2 | 169.7 | 14.4 | 14.3
27.8208 | 3901 | 251.2 | 150 | 115.1 | 35.1 | 14.9 | 30 | 125 | 0.045 | 2.97 | 3.02 | 412.2 | 169.6 | 14.2 | 14.2
27.825 | 3901 | 248 | 150 | 115.1 | 35.1 | 14.9 | 30.1 | 124.9 | 0.049 | 2.91 | 3.02 | 412.2 | 169.7 | 14.3 | 14.2
27.8292 | 3899 | 252.4 | 150 | 114.9 | 35 | 14.9 | 30.1 | 125.2 | 0.041 | 3.02 | 2.98 | 412.5 | 169.6 | 14.3 | 14.3
27.8333 | 3900 | 250 | 150.1 | 115.2 | 35 | 14.9 | 30 | 125 | 0.052 | 2.98 | 3.03 | 412.7 | 169.9 | 14.2 | 14.3
27.8375 | 3902 | 249.3 | 149.9 | 115 | 34.9 | 15 | 29.9 | 125.1 | 0.045 | 2.97 | 3 | 412 | 170.5 | 14.2 | 14.3
27.8417 | 3900 | 250 | 150.3 | 115.5 | 35 | 14.9 | 29.8 | 125.1 | 0.04 | 3.03 | 3 | 412.4 | 169.4 | 14.3 | 14.3
27.8458 | 3901 | 253.3 | 150.1 | 115.1 | 35 | 15 | 29.9 | 125 | 0.029 | 3.05 | 2.97 | 412.3 | 169.9 | 14.4 | 14.3
27.85 | 3904 | 250.6 | 150.2 | 114.9 | 34.9 | 15 | 29.9 | 124.9 | 0.036 | 3.03 | 3.01 | 412.4 | 170 | 14.3 | 14.3
27.8542 | 3898 | 251.1 | 150.1 | 114.9 | 34.9 | 15 | 29.8 | 125 | 0.043 | 3.06 | 3.03 | 411.7 | 170 | 14.3 | 14.3
27.8583 | 3900 | 249.9 | 150.2 | 114.9 | 35 | 15 | 29.9 | 125.6 | 0.048 | 3.02 | 3.01 | 412.2 | 170.2 | 14.4 | 14.3
27.8625 | 3901 | 249.7 | 150.1 | 114.8 | 35 | 15 | 29.9 | 125.1 | 0.031 | 2.96 | 2.97 | 412.1 | 169.6 | 14.5 | 14.2
27.8667 | 3901 | 248.3 | 150 | 114.9 | 34.9 | 15 | 29.9 | 125 | 0.02 | 3 | 2.99 | 412.1 | 170 | 14.2 | 14.2
27.8708 | 3899 | 249.4 | 150.1 | 114.6 | 34.9 | 15 | 29.8 | 125 | 0.035 | 3.09 | 2.96 | 412.4 | 169.6 | 14.3 | 14.3
27.875 | 3899 | 248.7 | 150.1 | 114.9 | 35 | 15 | 29.7 | 125 | 0.036 | 2.94 | 2.99 | 412.2 | 169.5 | 14.4 | 14.3
27.8792 | 3903 | 249.2 | 149.7 | 115 | 34.9 | 15 | 29.9 | 125 | 0.034 | 2.98 | 3 | 412.3 | 169.5 | 14.2 | 14.2
27.8833 | 3901 | 252 | 150.1 | 115 | 35 | 15 | 29.9 | 124.9 | 0.041 | 2.99 | 2.98 | 412.3 | 169.9 | 14.3 | 14.3
27.8875 | 3900 | 251 | 150.1 | 115.2 | 35 | 15 | 30 | 125 | 0.034 | 3.04 | 3.01 | 412.1 | 169.8 | 14.3 | 14.4
27.8917 | 3899 | 250.3 | 149.9 | 115.1 | 35 | 15 | 30.1 | 125 | 0.036 | 2.97 | 2.96 | 412.4 | 169.9 | 14.3 | 14.3
27.8958 | 3900 | 248.6 | 150 | 115.3 | 35 | 15.1 | 30.1 | 125.1 | 0.043 | 3.01 | 2.98 | 412.4 | 169.4 | 14.3 | 14.2
27.9 | 3899 | 251.1 | 149.9 | 115.3 | 35 | 15.1 | 30.3 | 125.1 | 0.049 | 3.06 | 2.99 | 412 | 169.2 | 14.3 | 14.3
27.9042 | 3900 | 249.4 | 150.1 | 115.2 | 35 | 15.1 | 30.3 | 124.9 | 0.047 | 2.94 | 3.03 | 411.7 | 168.9 | 14.4 | 14.4
27.9083 | 3901 | 248.6 | 150 | 114.9 | 35 | 15.1 | 30.4 | 125.1 | 0.052 | 2.98 | 3 | 412.1 | 169.9 | 14.5 | 14.4
27.9125 | 3903 | 247.5 | 150.1 | 114.8 | 35 | 15.1 | 30.2 | 125 | 0.041 | 2.97 | 3.01 | 412.7 | 170.2 | 14.4 | 14.4
27.9167 | 3900 | 249.9 | 150.2 | 114.9 | 34.9 | 15.1 | 30 | 125 | 0.04 | 3 | 3.02 | 411.9 | 170.4 | 14.3 | 14.3
27.9208 | 3898 | 252.1 | 149.8 | 114.7 | 34.9 | 15.1 | 29.9 | 125.1 | 0.06 | 3.05 | 3.01 | 412.1 | 170.1 | 14.4 | 14.3
27.925 | 3900 | 249.2 | 149.9 | 114.7 | 34.9 | 15.1 | 29.8 | 124.9 | 0.048 | 3.02 | 3.02 | 412.4 | 170.2 | 14.2 | 14.3
27.9292 | 3902 | 247.6 | 149.9 | 115.1 | 35 | 15.1 | 29.8 | 124.9 | 0.048 | 2.96 | 2.98 | 412.4 | 170 | 14.3 | 14.2
27.9333 | 3900 | 250.4 | 149.8 | 114.9 | 34.9 | 15.2 | 29.7 | 125.1 | 0.046 | 3.02 | 2.99 | 412 | 170.3 | 14.3 | 14.2
27.9375 | 3900 | 250 | 149.9 | 115.1 | 35 | 15.2 | 29.7 | 125 | 0.047 | 2.94 | 2.98 | 412.2 | 170.2 | 14.2 | 14.3
27.9417 | 3897 | 251 | 149.7 | 114.9 | 35.1 | 15.2 | 29.8 | 124.9 | 0.048 | 3.01 | 2.98 | 412.3 | 170.4 | 14.3 | 14.2
27.9458 | 3901 | 251.7 | 149.8 | 115.1 | 35.1 | 15.2 | 30 | 125 | 0.036 | 2.99 | 3.02 | 412.1 | 170.4 | 14.2 | 14.2
27.95 | 3896 | 252.3 | 150 | 115.3 | 35.1 | 15.2 | 30.1 | 125 | 0.051 | 3 | 2.98 | 412.1 | 170.7 | 14.2 | 14.3
27.9542 | 3899 | 252.4 | 149.5 | 115.5 | 35.1 | 15.2 | 30.2 | 125.1 | 0.043 | 3.04 | 3 | 412.1 | 170.6 | 14.3 | 14.3
27.9583 | 3899 | 249.9 | 149.9 | 115.1 | 35.1 | 15.2 | 30.4 | 125 | 0.038 | 3.01 | 2.99 | 412.4 | 169.8 | 14.3 | 14.3
27.9625 | 3902 | 252.5 | 149.7 | 115.4 | 35.1 | 15.2 | 30.4 | 125 | 0.033 | 2.99 | 2.98 | 412.4 | 170.3 | 14.1 | 14.1
27.9667 | 3897 | 251.7 | 150.5 | 115 | 35 | 15.2 | 30.3 | 125 | 0.05 | 3 | 2.98 | 412.1 | 170.4 | 14.2 | 14.3
27.9708 | 3899 | 248.9 | 150.2 | 115.1 | 35.1 | 15.2 | 30.1 | 125.1 | 0.039 | 3.02 | 3.02 | 412.2 | 170.9 | 14.4 | 14.3
27.975 | 3900 | 249.1 | 150.2 | 114.9 | 35 | 15.2 | 30.1 | 125.1 | 0.047 | 3 | 3.03 | 412.5 | 170.4 | 14.2 | 14.3
27.9792 | 3900 | 252.6 | 150.1 | 114.6 | 34.9 | 15.2 | 29.9 | 124.9 | 0.044 | 3.02 | 3 | 412.4 | 170.7 | 14.2 | 14.2
27.9833 | 3899 | 250 | 149.8 | 114.8 | 34.9 | 15.3 | 29.8 | 125 | 0.032 | 2.94 | 3.01 | 412.1 | 170.9 | 14.3 | 14.3
27.9875 | 3901 | 247.9 | 150.1 | 114.8 | 34.9 | 15.3 | 29.8 | 124.9 | 0.043 | 3.06 | 3.01 | 412.3 | 170 | 14.4 | 14.3
27.9917 | 3899 | 248.2 | 150 | 115 | 34.9 | 15.3 | 29.8 | 124.9 | 0.043 | 2.96 | 3.02 | 412.4 | 170.2 | 14.3 | 14.3
27.9958 | 3900 | 250.5 | 150 | 115 | 34.9 | 15.3 | 30 | 125.1 | 0.05 | 2.97 | 3.01 | 411.6 | 170.4 | 14.3 | 14.4
28 | 3899 | 250.4 | 150.3 | 115 | 35 | 15.3 | 30.1 | 125 | 0.056 | 3 | 2.99 | 412.3 | 170.6 | 14.5 | 14.4
28.0042 | 3900 | 248.5 | 150 | 115.2 | 35 | 15.3 | 30.1 | 125 | 0.064 | 3.1 | 3 | 412.5 | 170.4 | 14.5 | 14.4
28.0083 | 3902 | 251.6 | 150.1 | 115.3 | 35 | 15.4 | 30 | 125 | 0.048 | 3.02 | 2.99 | 412.3 | 170.8 | 14.3 | 14.2
28.0125 | 3899 | 248.6 | 149.9 | 115.3 | 34.9 | 15.4 | 30.1 | 124.9 | 0.059 | 2.95 | 3 | 412.1 | 171 | 14.3 | 14.3
28.0167 | 3899 | 252.8 | 150.1 | 115.1 | 35 | 15.4 | 30.1 | 125 | 0.062 | 3.01 | 3.02 | 412.3 | 170.8 | 14.3 | 14.3
28.0208 | 3900 | 251 | 150.1 | 115 | 35 | 15.4 | 30 | 124.9 | 0.06 | 3.03 | 3.01 | 413.4 | 170.5 | 14.3 | 14.2
28.025 | 3901 | 248.1 | 150 | 114.9 | 35 | 15.4 | 29.9 | 125.1 | 0.066 | 3.05 | 3 | 412.1 | 170.4 | 14.2 | 14.2
28.0292 | 3900 | 248.2 | 150.1 | 114.1 | 35 | 15.4 | 29.9 | 124.9 | 0.055 | 3.04 | 2.99 | 411.9 | 170.4 | 14.2 | 14.3
28.0333 | 3900 | 248.8 | 150 | 114.9 | 35 | 15.3 | 30 | 124.8 | 0.059 | 3.01 | 3.01 | 412.3 | 170.6 | 14.4 | 14.4
28.0375 | 3901 | 249.4 | 149.8 | 114.5 | 35 | 15.3 | 30 | 125 | 0.07 | 2.99 | 2.99 | 412.5 | 170.7 | 14.3 | 14.3
28.0417 | 3902 | 251.5 | 150.1 | 114.9 | 35 | 15.3 | 30.1 | 125.1 | 0.062 | 2.99 | 2.99 | 412 | 170.3 | 14.3 | 14.3
28.0458 | 3899 | 251.4 | 150.1 | 114.9 | 35 | 15.3 | 30.1 | 124.9 | 0.067 | 3.01 | 3 | 412.1 | 171.1 | 14.4 | 14.4
28.05 | 3899 | 251.1 | 150 | 114.8 | 35 | 15.2 | 30 | 125.2 | 0.067 | 3.07 | 3.01 | 412.7 | 170.9 | 14.4 | 14.4
28.0542 | 3899 | 251.6 | 149.9 | 115.1 | 34.9 | 15.2 | 30 | 124.8 | 0.069 | 3.03 | 2.99 | 412.2 | 170.7 | 14.2 | 14.2
28.0583 | 3901 | 249.8 | 150.1 | 115.1 | 34.9 | 15.2 | 30.1 | 124.9 | 0.057 | 2.99 | 3 | 411.8 | 170.5 | 14.3 | 14.3
28.0625 | 3898 | 253.3 | 150.1 | 115.2 | 34.9 | 15.2 | 30 | 125 | 0.052 | 2.96 | 3.01 | 412.4 | 170.9 | 14.2 | 14.3
28.0667 | 3900 | 251.1 | 150.1 | 114.9 | 34.9 | 15.1 | 30 | 125 | 0.056 | 2.99 | 2.97 | 412.6 | 171 | 14.4 | 14.4
28.0708 | 3900 | 251 | 150 | 114.5 | 35 | 15.1 | 30.1 | 124.9 | 0.064 | 3.02 | 3 | 412.2 | 170.3 | 14.3 | 14.3
28.075 | 3900 | 250.6 | 150.1 | 115.2 | 35 | 15.1 | 30 | 125 | 0.056 | 2.99 | 2.99 | 412.3 | 170.7 | 14.4 | 14.4
28.0792 | 3900 | 250 | 150.1 | 114.9 | 35 | 15.1 | 30.1 | 125 | 0.069 | 2.97 | 3.01 | 412.4 | 170.4 | 14.5 | 14.3
28.0833 | 3899 | 250.6 | 149.6 | 115.2 | 35 | 15 | 30.2 | 125.1 | 0.051 | 2.97 | 3 | 412.2 | 170.3 | 14.3 | 14.4
28.0875 | 3901 | 252 | 149.6 | 114.9 | 34.9 | 15 | 30.2 | 125.1 | 0.061 | 3.06 | 2.98 | 412.3 | 170.5 | 14.3 | 14.3
28.0917 | 3899 | 249.5 | 149.9 | 115 | 35 | 15 | 30.1 | 124.9 | 0.045 | 3.01 | 2.97 | 412.3 | 170 | 14.4 | 14.4
28.0958 | 3900 | 251.7 | 150 | 114.8 | 35.1 | 15 | 30 | 125 | 0.064 | 2.96 | 3.04 | 412.3 | 170 | 14.3 | 14.4
28.1 | 3899 | 251.6 | 149.9 | 114.9 | 35 | 15 | 30 | 125 | 0.064 | 2.98 | 3 | 412.3 | 169.7 | 14.2 | 14.2
28.1042 | 3900 | 249.8 | 149.9 | 115 | 35.1 | 14.9 | 30 | 125 | 0.06 | 2.98 | 2.99 | 412.1 | 169.5 | 14.2 | 14.3
28.1083 | 3901 | 250.1 | 149.9 | 114.9 | 35.1 | 15 | 29.9 | 125.2 | 0.06 | 3.03 | 2.97 | 412.7 | 170.1 | 14.3 | 14.4
28.1125 | 3904 | 248.9 | 149.9 | 115 | 35.1 | 15 | 29.9 | 124.9 | 0.057 | 2.98 | 3.01 | 413.3 | 170.1 | 14.3 | 14.2
28.1167 | 3898 | 251 | 149.8 | 115 | 35.1 | 15 | 29.9 | 125 | 0.052 | 3.04 | 3 | 412 | 169.4 | 14.3 | 14.2
28.1208 | 3899 | 250.6 | 150 | 115.1 | 35.1 | 15 | 30 | 125.1 | 0.07 | 3.03 | 2.97 | 412 | 169.3 | 14.3 | 14.5
28.125 | 3901 | 250.1 | 149.9 | 114.9 | 35 | 15 | 30.1 | 124.9 | 0.075 | 3 | 2.99 | 412.8 | 170 | 14.3 | 14.4
28.1292 | 3901 | 249.3 | 149.9 | 115.1 | 35 | 15 | 30 | 125 | 0.066 | 2.99 | 2.96 | 412.3 | 170 | 14.3 | 14.3
28.1333 | 3898 | 251.6 | 150.1 | 115.1 | 35 | 15 | 30.2 | 124.9 | 0.063 | 2.98 | 3.01 | 412 | 169.8 | 14.3 | 14.3
28.1375 | 3901 | 247.7 | 150.1 | 115.2 | 34.9 | 15.1 | 30 | 125 | 0.057 | 2.97 | 3 | 412.4 | 170.2 | 14.4 | 14.4
28.1417 | 3902 | 247.8 | 149.8 | 114.9 | 34.9 | 15.1 | 30 | 125 | 0.049 | 2.95 | 3.01 | 412.5 | 170 | 14.2 | 14.3
28.1458 | 3900 | 249.5 | 150.1 | 115 | 34.9 | 15 | 30.1 | 125.1 | 0.055 | 3.01 | 3.01 | 412.4 | 170.5 | 14.3 | 14.2
28.15 | 3900 | 248.9 | 150.1 | 115.2 | 34.9 | 15.1 | 30.2 | 125 | 0.052 | 2.98 | 3.03 | 411.8 | 169.9 | 14.4 | 14.3
28.1542 | 3902 | 247.4 | 149.9 | 114.9 | 34.9 | 15.1 | 30.2 | 125.2 | 0.051 | 3.03 | 3 | 412.4 | 169.9 | 14.3 | 14.4
28.1583 | 3903 | 250.5 | 150.1 | 115.4 | 35 | 15.1 | 30.2 | 125 | 0.045 | 2.94 | 2.97 | 412.4 | 169.9 | 14.3 | 14.3
28.1625 | 3898 | 249.2 | 150.2 | 115.3 | 35 | 15.1 | 30.2 | 124.8 | 0.07 | 3.01 | 3.02 | 411.7 | 169.8 | 14.3 | 14.2
28.1667 | 3898 | 250.6 | 150.1 | 114.9 | 35 | 15 | 30.2 | 124.8 | 0.059 | 3.02 | 2.97 | 412.6 | 169.9 | 14.3 | 14.3
28.1708 | 3898 | 251.4 | 150.1 | 114.6 | 35.1 | 15 | 30 | 125.1 | 0.059 | 2.98 | 3.03 | 412.4 | 169.7 | 14.2 | 14.2
28.175 | 3900 | 249.3 | 149.8 | 115 | 35.1 | 15 | 29.8 | 124.9 | 0.057 | 2.99 | 3.02 | 412.4 | 169.9 | 14.1 | 14.2
28.1792 | 3899 | 249.1 | 149.9 | 114.8 | 35.1 | 15 | 29.8 | 125 | 0.045 | 2.99 | 2.99 | 412.2 | 170 | 14.2 | 14.4
28.1833 | 3899 | 248.9 | 150.2 | 115.1 | 35.1 | 14.9 | 29.9 | 125.1 | 0.052 | 3.04 | 2.99 | 412.1 | 169.8 | 14.4 | 14.3
28.1875 | 3901 | 249.4 | 150.1 | 114.8 | 35.1 | 14.9 | 29.9 | 122.9 | 0.052 | 2.97 | 3.01 | 412.4 | 169.8 | 14.3 | 14.4
28.1917 | 3898 | 252.3 | 150 | 114.8 | 35 | 14.9 | 29.8 | 125 | 0.059 | 3 | 3.01 | 412.2 | 170.3 | 14.3 | 14.3
28.1958 | 3899 | 250.3 | 149.8 | 114.8 | 34.9 | 14.9 | 29.8 | 125.1 | 0.055 | 2.94 | 2.97 | 411.9 | 169.7 | 14.4 | 14.3
28.2 | 3900 | 250.9 | 149.4 | 114.9 | 35 | 14.8 | 29.7 | 125 | 0.044 | 3.04 | 3.01 | 412.6 | 170.2 | 14.4 | 14.3
28.2042 | 3902 | 251.3 | 150 | 115 | 35.1 | 14.8 | 29.9 | 125 | 0.062 | 3.03 | 2.99 | 412 | 169.5 | 14.2 | 14.2
28.2083 | 3899 | 252.1 | 150.1 | 115.2 | 35.1 | 14.8 | 30 | 125 | 0.052 | 3 | 3 | 412 | 170.3 | 14.3 | 14.3
28.2125 | 3901 | 247.5 | 150 | 114.9 | 35.1 | 14.8 | 30.1 | 125 | 0.048 | 2.96 | 2.99 | 412.2 | 169.6 | 14.3 | 14.3
28.2167 | 3900 | 247.4 | 149.8 | 115.1 | 35 | 14.8 | 30.1 | 125 | 0.05 | 2.99 | 2.98 | 412.4 | 170.7 | 14.3 | 14.3
28.2208 | 3903 | 251.1 | 150.1 | 115.2 | 35 | 14.8 | 30.1 | 125 | 0.062 | 2.99 | 3 | 412 | 170 | 14.3 | 14.4
28.225 | 3899 | 249.4 | 149.9 | 115 | 35 | 14.7 | 30 | 125 | 0.05 | 3.03 | 3 | 412.2 | 169.9 | 14.3 | 14.4
28.2292 | 3900 | 249.2 | 150.1 | 115.5 | 35 | 14.7 | 30 | 125 | 0.066 | 3.02 | 2.98 | 412.4 | 170.3 | 14.3 | 14.4
28.2333 | 3901 | 252.5 | 150 | 114.8 | 35 | 14.7 | 30 | 125 | 0.045 | 2.97 | 3.04 | 412.4 | 170 | 14.3 | 14.3
28.2375 | 3898 | 249.2 | 150.2 | 114.9 | 35 | 14.8 | 29.9 | 125 | 0.061 | 3.04 | 2.98 | 411.9 | 170.3 | 14.3 | 14.4
28.2417 | 3900 | 249 | 150.2 | 115 | 35 | 14.7 | 29.9 | 125.1 | 0.044 | 3.06 | 3 | 412.4 | 170 | 14.3 | 14.3
28.2458 | 3898 | 252.1 | 149.9 | 114.8 | 35 | 14.8 | 29.8 | 125.1 | 0.048 | 3.01 | 3.03 | 413.6 | 169.8 | 14.3 | 14.3
28.25 | 3899 | 250.5 | 149.7 | 115 | 35 | 14.8 | 29.9 | 125 | 0.052 | 3.02 | 2.97 | 412.2 | 169.9 | 14.3 | 14.3
28.2542 | 3901 | 248.3 | 149.9 | 114.9 | 35 | 14.8 | 29.8 | 124.9 | 0.062 | 2.99 | 2.98 | 411.9 | 169.4 | 14.4 | 14.2
28.2583 | 3900 | 247.4 | 150 | 115.2 | 35 | 14.8 | 30 | 125 | 0.054 | 3.04 | 3.02 | 412.7 | 170 | 14.3 | 14.3
28.2625 | 3900 | 252.4 | 149.9 | 115.3 | 34.9 | 14.8 | 29.9 | 125 | 0.044 | 3.04 | 2.97 | 412.4 | 170.1 | 14.3 | 14.2
28.2667 | 3899 | 250.6 | 150 | 115.4 | 35 | 14.9 | 29.9 | 125 | 0.056 | 2.97 | 2.99 | 412.4 | 169 | 14.3 | 14.3
28.2708 | 3899 | 250.4 | 150.1 | 115.2 | 35 | 14.9 | 30.2 | 125 | 0.044 | 2.99 | 2.99 | 412.4 | 169.3 | 14.3 | 14.5
28.275 | 3903 | 249.5 | 149.9 | 114.3 | 35 | 14.9 | 30.1 | 124.9 | 0.046 | 3 | 3 | 412.4 | 169.7 | 14.3 | 14.3
28.2792 | 3900 | 250.6 | 150.1 | 114.8 | 35 | 14.9 | 30 | 125 | 0.047 | 2.98 | 2.98 | 412.3 | 170 | 14.3 | 14.3
28.2833 | 3899 | 251.5 | 150 | 114.8 | 35 | 14.9 | 30 | 125 | 0.055 | 2.99 | 2.99 | 412.2 | 170.1 | 14.4 | 14.3
28.2875 | 3899 | 249.6 | 149.9 | 114.8 | 34.9 | 14.9 | 30 | 125.1 | 0.049 | 2.93 | 2.97 | 412.3 | 170.3 | 14.4 | 14.3
28.2917 | 3899 | 250.4 | 149.9 | 114.9 | 35 | 14.9 | 30 | 125 | 0.052 | 3.04 | 3.04 | 412.7 | 169.6 | 14.3 | 14.2
28.2958 | 3897 | 249.3 | 150.1 | 114.9 | 35 | 14.9 | 29.9 | 125.1 | 0.047 | 2.99 | 2.97 | 412.3 | 169.8 | 14.3 | 14.2
28.3 | 3899 | 249 | 150 | 115.1 | 35 | 14.9 | 29.9 | 124.8 | 0.04 | 3 | 2.99 | 412.4 | 169.5 | 14.4 | 14.4
28.3042 | 3900 | 251.2 | 150.1 | 115.2 | 34.9 | 15 | 30 | 124.8 | 0.025 | 3.01 | 2.98 | 412.8 | 170.1 | 14.4 | 14.4
28.3083 | 3900 | 251.6 | 150.3 | 114.8 | 35 | 15 | 29.9 | 125 | 0.057 | 3.04 | 2.98 | 412 | 170.9 | 14.3 | 14.2
28.3125 | 3900 | 247.9 | 150.2 | 115.4 | 35 | 15 | 30 | 125 | 0.048 | 3.05 | 3 | 412.1 | 169.9 | 14.3 | 14.2
28.3167 | 3898 | 250 | 149.9 | 115.2 | 35 | 15 | 30 | 125 | 0.055 | 3 | 2.98 | 412.5 | 169.5 | 14.4 | 14.2
28.3208 | 3900 | 249.2 | 149.9 | 115.3 | 35 | 15 | 30.1 | 125 | 0.053 | 2.97 | 3 | 412.3 | 170.1 | 14.2 | 14.2
28.325 | 3899 | 247.6 | 150 | 115.1 | 35.1 | 15 | 30 | 124.9 | 0.069 | 2.99 | 2.99 | 411.5 | 169.5 | 14.3 | 14.3
28.3292 | 3901 | 249.3 | 150.1 | 115.3 | 35.1 | 15 | 30 | 125.1 | 0.041 | 2.98 | 2.97 | 412.7 | 169.6 | 14.3 | 14.3
28.3333 | 3900 | 250.7 | 150 | 115 | 35.1 | 15 | 30.1 | 125 | 0.05 | 2.95 | 2.96 | 412.6 | 170.5 | 14.5 | 14.4
28.3375 | 3901 | 249.8 | 150.1 | 114.8 | 35 | 15 | 30 | 125 | 0.043 | 3 | 3.03 | 412 | 170.4 | 14.2 | 14.3
28.3417 | 3901 | 248.6 | 149.8 | 114.8 | 34.9 | 15 | 30 | 125 | 0.043 | 3.01 | 2.98 | 412.2 | 169.8 | 14.3 | 14.3
28.3458 | 3900 | 249.1 | 150.1 | 115 | 34.9 | 15 | 30 | 125.1 | 0.057 | 2.99 | 2.98 | 412.3 | 170.2 | 14.3 | 14.3
28.35 | 3900 | 249.8 | 150.2 | 114.9 | 34.9 | 15 | 30 | 125 | 0.041 | 2.96 | 3.02 | 412.6 | 170.1 | 14.2 | 14.3
28.3542 | 3899 | 250.5 | 150.1 | 114.9 | 34.9 | 15 | 30 | 124.9 | 0.05 | 3.01 | 2.97 | 412.3 | 169.9 | 14.2 | 14.2
28.3583 | 3902 | 250.1 | 150 | 115 | 34.9 | 15.1 | 30 | 125 | 0.043 | 2.97 | 2.99 | 412.2 | 170 | 14.4 | 14.3
28.3625 | 3900 | 251 | 150 | 114.8 | 34.9 | 15.1 | 30.1 | 125.1 | 0.063 | 2.98 | 3 | 412.6 | 170.3 | 14.5 | 14.4
28.3667 | 3899 | 251.5 | 150 | 114.9 | 35 | 15.1 | 30 | 125.1 | 0.048 | 3 | 3.01 | 412 | 169.6 | 14.2 | 14.2
28.3708 | 3899 | 250.6 | 150 | 114.8 | 34.9 | 15.1 | 30.1 | 125 | 0.045 | 3.03 | 3 | 411.8 | 169.2 | 14.4 | 14.3
28.375 | 3901 | 252 | 150.1 | 115.1 | 35.1 | 15.1 | 30.2 | 125.1 | 0.048 | 3.05 | 3.03 | 412.6 | 169.9 | 14.2 | 14.3
28.3792 | 3900 | 250.5 | 149.7 | 115.1 | 35.1 | 15.1 | 30.2 | 125 | 0.057 | 3.04 | 2.99 | 412.4 | 169.6 | 14.3 | 14.2
28.3833 | 3897 | 249.7 | 150 | 115 | 35.1 | 15.1 | 30.3 | 124.9 | 0.067 | 3 | 3.01 | 412.2 | 169.6 | 14.3 | 14.3
28.3875 | 3899 | 249.4 | 150 | 115.2 | 35.1 | 15.1 | 30.2 | 125.1 | 0.049 | 3 | 3.02 | 412 | 170.1 | 14.5 | 14.3
28.3917 | 3896 | 254.1 | 150.1 | 115.3 | 35.1 | 15.1 | 29.9 | 124.9 | 0.052 | 3.01 | 3.02 | 412.2 | 170.1 | 14.4 | 14.3
28.3958 | 3900 | 249.7 | 149.9 | 115.2 | 35 | 15.1 | 29.7 | 124.9 | 0.062 | 3 | 3.02 | 412.2 | 169.4 | 14.3 | 14.3
28.4 | 3898 | 251.9 | 149.9 | 115.2 | 35 | 15.1 | 29.7 | 124.9 | 0.064 | 2.96 | 2.96 | 412.2 | 169.7 | 14.3 | 14.3
28.4042 | 3900 | 250.5 | 149.9 | 115.1 | 34.9 | 15.2 | 29.8 | 125.1 | 0.041 | 3.02 | 3.01 | 412.3 | 170.1 | 14.5 | 14.2
28.4083 | 3902 | 248.2 | 150 | 114.9 | 35 | 15.1 | 29.9 | 125 | 0.052 | 3 | 3 | 412.1 | 169.8 | 14.5 | 14.3
28.4125 | 3900 | 251.9 | 150 | 114.6 | 35 | 15.2 | 29.9 | 125.1 | 0.071 | 3.02 | 3 | 412 | 169.7 | 14.3 | 14.3
28.4167 | 3899 | 249.6 | 149.9 | 115.1 | 35 | 15.2 | 30.1 | 125.1 | 0.039 | 3.01 | 3.02 | 412.3 | 169.9 | 14.5 | 14.4
28.4208 | 3899 | 252 | 149.9 | 114.6 | 35 | 15.2 | 30.1 | 124.9 | 0.044 | 3 | 3.01 | 412.9 | 169.2 | 14.4 | 14.2
28.425 | 3902 | 246.3 | 149.9 | 114.7 | 35 | 15.2 | 30.2 | 125 | 0.045 | 2.96 | 2.96 | 412.1 | 170.1 | 14.2 | 14.2
28.4292 | 3902 | 248.1 | 149.7 | 114.8 | 35 | 15.2 | 30.4 | 125.1 | 0.041 | 3.02 | 2.99 | 411.8 | 170 | 14.3 | 14.4
28.4333 | 3898 | 252.2 | 149.7 | 114.8 | 35 | 15.2 | 30.1 | 125 | 0.041 | 3.04 | 3.03 | 412.7 | 169.9 | 14.2 | 14.3
28.4375 | 3899 | 250.9 | 150 | 115.1 | 35 | 15.3 | 30 | 125 | 0.052 | 3.03 | 3.02 | 412.1 | 169.5 | 14.4 | 14.3
28.4417 | 3902 | 250.1 | 149.9 | 115.2 | 34.9 | 15.3 | 30 | 125 | 0.042 | 3.06 | 3 | 412.1 | 169.8 | 14.3 | 14.3
28.4458 | 3898 | 252.3 | 149.8 | 115.3 | 34.9 | 15.2 | 29.8 | 124.9 | 0.052 | 3.02 | 3.02 | 412.4 | 170.1 | 14.4 | 14.4
28.45 | 3901 | 250.3 | 149.6 | 115.2 | 34.9 | 15.3 | 29.8 | 125.1 | 0.054 | 3.04 | 3 | 412.5 | 169.8 | 14.3 | 14.3
28.4542 | 3900 | 249.6 | 150.2 | 115.3 | 35 | 15.2 | 29.7 | 125 | 0.044 | 3.01 | 2.99 | 413.6 | 170.3 | 14.3 | 14.3
28.4583 | 3900 | 251.2 | 150 | 115 | 35 | 15.2 | 29.8 | 124.8 | 0.043 | 3.03 | 3.04 | 412.3 | 170.3 | 14.3 | 14.4
28.4625 | 3900 | 249.3 | 150 | 114.9 | 35 | 15.2 | 29.9 | 125.1 | 0.049 | 2.99 | 2.98 | 412.3 | 170.3 | 14.4 | 14.4
28.4667 | 3901 | 250.8 | 150.2 | 114.8 | 35.1 | 15.2 | 30 | 124.9 | 0.05 | 3.01 | 3.02 | 412.3 | 170.1 | 14.3 | 14.3
28.4708 | 3898 | 252 | 150 | 114.9 | 35 | 15.2 | 30.1 | 124.9 | 0.058 | 3 | 2.99 | 412.3 | 169.7 | 14.3 | 14.4
28.475 | 3900 | 250.5 | 149.9 | 114.8 | 35.1 | 15.2 | 30.2 | 125 | 0.053 | 3.02 | 3.01 | 412.4 | 169.6 | 14.4 | 14.4
28.4792 | 3902 | 247.6 | 149.9 | 114.9 | 35 | 15.1 | 30.2 | 125 | 0.05 | 2.98 | 2.98 | 412.7 | 170.1 | 14.3 | 14.2
28.4833 | 3900 | 249.8 | 150.3 | 114.9 | 35 | 15.1 | 30.3 | 124.9 | 0.054 | 2.99 | 3.02 | 411.8 | 170.3 | 14.3 | 14.2
28.4875 | 3899 | 249 | 150.3 | 115 | 35 | 15.1 | 30.3 | 125 | 0.051 | 3.02 | 3 | 412.3 | 169.7 | 14.3 | 14.3
28.4917 | 3899 | 250.6 | 149.8 | 115 | 35 | 15 | 30.3 | 125 | 0.062 | 3.02 | 3.02 | 412.5 | 170.4 | 14.3 | 14.3
28.4958 | 3900 | 251.3 | 150.1 | 115.1 | 34.9 | 15 | 30.2 | 125 | 0.066 | 3.08 | 2.98 | 412.3 | 170.8 | 14.2 | 14.2
28.5 | 3900 | 250.6 | 150 | 115.2 | 34.9 | 15 | 30.1 | 125.1 | 0.046 | 3.01 | 2.99 | 412 | 169.9 | 14.3 | 14.3
28.5042 | 3898 | 249 | 150.1 | 115.4 | 34.9 | 14.9 | 30 | 125 | 0.041 | 3.05 | 2.99 | 412.3 | 170.1 | 14.3 | 14.4
28.5083 | 3902 | 249.6 | 150.1 | 115.2 | 34.9 | 14.9 | 29.9 | 125.5 | 0.039 | 3 | 2.98 | 412.2 | 170 | 14.2 | 14.1
28.5125 | 3898 | 250.3 | 150 | 115 | 34.9 | 14.9 | 29.8 | 124.9 | 0.043 | 3.01 | 2.97 | 412.1 | 169.9 | 14.2 | 14.4
28.5167 | 3900 | 248.9 | 150.1 | 115 | 34.9 | 14.8 | 29.9 | 125 | 0.043 | 3.02 | 3.01 | 412.4 | 170.5 | 14.4 | 14.5
28.5208 | 3904 | 250.3 | 150.1 | 114.9 | 35 | 14.8 | 29.9 | 125 | 0.049 | 3.05 | 3.01 | 412.7 | 170 | 14.4 | 14.4
28.525 | 3898 | 251.2 | 150.2 | 114.8 | 35 | 14.8 | 29.9 | 125 | 0.046 | 2.98 | 3 | 412.2 | 170.3 | 14.2 | 14.3
28.5292 | 3902 | 250.7 | 150.2 | 114.8 | 35 | 14.8 | 29.9 | 125 | 0.047 | 3.01 | 3 | 412.5 | 170.9 | 14.4 | 14.4
28.5333 | 3901 | 250.4 | 150 | 114.7 | 35.1 | 14.8 | 29.9 | 124.9 | 0.068 | 3.03 | 3.01 | 412.5 | 170.1 | 14.2 | 14.2
28.5375 | 3900 | 249.4 | 150.1 | 114.8 | 35.1 | 14.7 | 30 | 125 | 0.039 | 3.01 | 2.98 | 412.2 | 169.8 | 14.2 | 14.2
28.5417 | 3901 | 250.7 | 150 | 114.9 | 35.1 | 14.7 | 30.2 | 125 | 0.044 | 2.97 | 3 | 412.2 | 169.9 | 14.4 | 14.4
28.5458 | 3900 | 251.9 | 150 | 114.8 | 35.1 | 14.7 | 30.3 | 125 | 0.046 | 3.05 | 3 | 412.7 | 169.9 | 14.5 | 14.4
28.55 | 3900 | 251.5 | 149.7 | 115.1 | 35.1 | 14.7 | 30.3 | 125 | 0.051 | 2.95 | 3.01 | 412 | 169.9 | 14.2 | 14.2
28.5542 | 3902 | 252.5 | 150 | 114.8 | 35.1 | 14.8 | 30.2 | 125 | 0.039 | 3.01 | 2.99 | 412.2 | 169.7 | 14.2 | 14.2
28.5583 | 3900 | 249 | 150 | 115 | 35.1 | 14.8 | 30.1 | 125 | 0.031 | 3.01 | 3 | 412.3 | 170.3 | 14.4 | 14.4
28.5625 | 3903 | 248.1 | 150 | 115.1 | 35 | 14.8 | 30.1 | 125 | 0.051 | 3 | 3.03 | 412.2 | 170.3 | 14.3 | 14.3
28.5667 | 3901 | 249 | 149.9 | 115.1 | 34.9 | 14.8 | 29.9 | 125.1 | 0.061 | 2.97 | 3.02 | 412.1 | 170.5 | 14.3 | 14.3
28.5708 | 3898 | 250.2 | 150.1 | 115.1 | 34.9 | 14.8 | 29.9 | 125.1 | 0.048 | 3.05 | 3.04 | 412 | 170.2 | 14.4 | 14.4
28.575 | 3901 | 249.9 | 149.9 | 115.1 | 34.8 | 14.8 | 29.9 | 124.9 | 0.048 | 2.96 | 3 | 412.5 | 170 | 14.4 | 14.3
28.5792 | 3902 | 249.5 | 149.8 | 115.2 | 34.9 | 14.8 | 29.9 | 125 | 0.062 | 3.04 | 2.98 | 412.6 | 170.2 | 14.1 | 14.2
28.5833 | 3899 | 253.3 | 150.1 | 115.3 | 34.9 | 14.8 | 30 | 125.1 | 0.048 | 3.05 | 3 | 411.4 | 169.6 | 14.3 | 14.3
28.5875 | 3901 | 250.4 | 150.1 | 114.9 | 35 | 14.9 | 30.1 | 125 | 0.052 | 2.98 | 2.98 | 412.6 | 169.6 | 14.4 | 14.3
28.5917 | 3901 | 252.2 | 150 | 115 | 35.1 | 14.9 | 30 | 125 | 0.051 | 3 | 2.97 | 412.4 | 169.6 | 14.3 | 14.3
28.5958 | 3900 | 248.1 | 150.1 | 114.8 | 35.1 | 14.9 | 30 | 124.9 | 0.06 | 3.05 | 2.99 | 412.1 | 170.8 | 14.3 | 14.3
28.6 | 3899 | 251.3 | 150.2 | 114.9 | 35.2 | 14.9 | 30.1 | 124.9 | 0.048 | 3.04 | 3.01 | 412.7 | 170.1 | 14.4 | 14.5
28.6042 | 3898 | 248.7 | 150.1 | 114.9 | 35.2 | 14.9 | 30.2 | 125 | 0.044 | 3.03 | 3 | 412.5 | 169.9 | 14.4 | 14.3
28.6083 | 3899 | 249.5 | 150.1 | 115.2 | 35.1 | 14.9 | 30.4 | 124.9 | 0.052 | 2.92 | 2.97 | 412.1 | 170.2 | 14.3 | 14.3
28.6125 | 3900 | 250.3 | 149.9 | 114.8 | 35.1 | 14.9 | 30.2 | 125 | 0.048 | 2.94 | 3.01 | 412.3 | 169.7 | 14.4 | 14.3
28.6167 | 3898 | 249.7 | 149.9 | 114.8 | 35 | 14.9 | 30.1 | 125 | 0.035 | 3.06 | 2.97 | 412.4 | 169.9 | 14.2 | 14.3
28.6208 | 3900 | 250.7 | 149.9 | 115.1 | 35 | 15 | 30 | 125 | 0.052 | 2.99 | 3 | 412.7 | 170.3 | 14.1 | 14.3
28.625 | 3902 | 250.5 | 149.9 | 114.8 | 34.9 | 15 | 30 | 125 | 0.045 | 3.01 | 3.01 | 412 | 170.3 | 14.2 | 14.3
28.6292 | 3900 | 251.5 | 149.9 | 114.9 | 34.9 | 15 | 29.9 | 125.1 | 0.045 | 2.98 | 3 | 412.3 | 170 | 14.4 | 14.3
28.6333 | 3902 | 249.3 | 150.1 | 115.1 | 34.9 | 15 | 29.9 | 125 | 0.048 | 2.92 | 3.03 | 413.3 | 169.7 | 14.4 | 14.4
28.6375 | 3901 | 246.1 | 150.1 | 115.2 | 35 | 15 | 29.8 | 125.1 | 0.048 | 2.92 | 2.98 | 412.3 | 169.8 | 14.3 | 14.3
28.6417 | 3898 | 251.3 | 149.7 | 115.4 | 35 | 15.1 | 29.9 | 125.1 | 0.055 | 3.02 | 3.01 | 412.1 | 169.9 | 14.3 | 14.2
28.6458 | 3902 | 250.3 | 150.1 | 115.1 | 35.1 | 15.1 | 29.9 | 124.9 | 0.043 | 2.99 | 2.95 | 412.6 | 170.1 | 14.3 | 14.4
28.65 | 3902 | 247.4 | 150 | 114.9 | 35 | 15.1 | 29.8 | 125.2 | 0.051 | 3.04 | 3 | 412.8 | 170.1 | 14.3 | 14.4
28.6542 | 3900 | 249.3 | 149.8 | 115.2 | 35 | 15.1 | 29.9 | 125 | 0.044 | 3.01 | 3.02 | 412.4 | 170.3 | 14.3 | 14.3
28.6583 | 3899 | 247.3 | 149.9 | 115.2 | 35 | 15.1 | 29.9 | 125 | 0.032 | 3.05 | 3.05 | 412.7 | 170 | 14.3 | 14.4
28.6625 | 3901 | 251.8 | 150 | 115.2 | 35 | 15.1 | 29.9 | 125.1 | 0.037 | 3.05 | 3.01 | 412.6 | 170 | 14.2 | 14.2
28.6667 | 3899 | 249.8 | 149.9 | 114.9 | 35 | 15.1 | 29.8 | 125 | 0.03 | 3.01 | 3 | 412.3 | 170.3 | 14.2 | 14.2
28.6708 | 3900 | 248.9 | 149.5 | 115.4 | 35 | 15.1 | 29.7 | 125 | 0.044 | 2.96 | 2.99 | 412.3 | 169.6 | 14.3 | 14.3
28.675 | 3900 | 249.7 | 149.9 | 115 | 34.9 | 15.1 | 29.8 | 125 | 0.029 | 3.02 | 3.01 | 412.5 | 169.9 | 14.3 | 14.2
28.6792 | 3900 | 249.2 | 149.9 | 114.8 | 34.9 | 15.1 | 29.7 | 125 | 0.039 | 2.95 | 3 | 412.1 | 169.9 | 14.3 | 14.2
28.6833 | 3898 | 251.2 | 149.9 | 114.6 | 34.9 | 15 | 29.8 | 125.1 | 0.048 | 2.97 | 2.98 | 412.4 | 170.4 | 14.2 | 14.3
28.6875 | 3900 | 250.5 | 150 | 114.6 | 34.9 | 15 | 30 | 125.1 | 0.06 | 2.98 | 3.01 | 412.7 | 170.6 | 14.4 | 14.4
28.6917 | 3901 | 251.1 | 149.9 | 114.9 | 35 | 15 | 30.1 | 124.9 | 0.041 | 3 | 3 | 412.6 | 170.5 | 14.3 | 14.3
28.6958 | 3901 | 252.1 | 150 | 115.3 | 35 | 15 | 30.2 | 125 | 0.047 | 2.98 | 3.02 | 412.3 | 170.5 | 14.3 | 14.3
28.7 | 3900 | 248.8 | 150.1 | 115.1 | 35.1 | 14.9 | 30.3 | 124.9 | 0.054 | 3.01 | 3 | 412.3 | 170.4 | 14.5 | 14.4
28.7042 | 3901 | 251 | 150.1 | 115.1 | 35.1 | 14.9 | 30.3 | 125.1 | 0.041 | 3 | 3 | 412.4 | 170.3 | 14.3 | 14.3
28.7083 | 3902 | 248.9 | 150.3 | 115.2 | 35.1 | 14.9 | 30.1 | 125 | 0.046 | 2.98 | 3 | 412.1 | 170.4 | 14.3 | 14.3
28.7125 | 3899 | 247.2 | 150.1 | 115.2 | 35.1 | 14.9 | 29.9 | 124.9 | 0.054 | 3.02 | 2.99 | 412 | 170.2 | 14.3 | 14.2
28.7167 | 3902 | 249.5 | 150.1 | 115.3 | 35 | 14.8 | 29.8 | 125 | 0.052 | 2.97 | 3 | 412.3 | 170.5 | 14.2 | 14.3
28.7208 | 3899 | 250.4 | 150.1 | 115.1 | 35 | 14.8 | 29.7 | 125.1 | 0.049 | 3.06 | 2.99 | 413 | 170.6 | 14.3 | 14.3
28.725 | 3901 | 248.3 | 150.1 | 115 | 35 | 14.8 | 29.8 | 124.9 | 0.049 | 2.98 | 3.03 | 411.7 | 170.5 | 14.4 | 14.3
28.7292 | 3899 | 250 | 150.1 | 115.2 | 35 | 14.8 | 29.8 | 125.1 | 0.057 | 2.97 | 2.99 | 413.3 | 170.3 | 14.3 | 14.3
28.7333 | 3901 | 250.6 | 150 | 115 | 34.9 | 14.8 | 29.9 | 124.9 | 0.04 | 3 | 2.96 | 412.3 | 170.4 | 14.2 | 14.2
28.7375 | 3899 | 249.7 | 150 | 114.9 | 35 | 14.8 | 30.1 | 125 | 0.058 | 3.03 | 3.01 | 412.5 | 169.9 | 14.2 | 14.2
28.7417 | 3899 | 249.5 | 149.8 | 114.7 | 35 | 14.8 | 30.2 | 125 | 0.05 | 2.96 | 3.03 | 412.6 | 170.2 | 14.3 | 14.4
28.7458 | 3901 | 249.2 | 149.9 | 114.6 | 34.9 | 14.9 | 30.1 | 125 | 0.065 | 2.99 | 3.03 | 412.7 | 170.2 | 14.3 | 14.2
28.75 | 3901 | 248.4 | 149.7 | 114.6 | 34.9 | 14.9 | 29.9 | 125 | 0.046 | 3.01 | 3.02 | 412.4 | 170.1 | 14.3 | 14.4
28.7542 | 3900 | 247.7 | 149.7 | 114.8 | 34.9 | 14.9 | 29.8 | 125.1 | 0.054 | 3.07 | 3 | 412.4 | 170.5 | 14.5 | 14.4
28.7583 | 3901 | 250.6 | 149.8 | 115 | 34.9 | 14.9 | 29.8 | 125 | 0.039 | 3.01 | 3.01 | 412.4 | 169.9 | 14.5 | 14.2
28.7625 | 3899 | 251.2 | 150 | 115.2 | 35 | 14.9 | 29.9 | 125 | 0.052 | 2.99 | 2.99 | 412.3 | 169.8 | 14.3 | 14.2
28.7667 | 3900 | 249.1 | 149.9 | 114.9 | 35 | 14.9 | 29.8 | 125 | 0.063 | 2.99 | 3.03 | 412 | 170.7 | 14.3 | 14.4
28.7708 | 3899 | 251.7 | 149.9 | 115.5 | 35 | 14.9 | 29.9 | 124.9 | 0.062 | 2.98 | 3 | 412.5 | 170.1 | 14.3 | 14.3
28.775 | 3903 | 251.5 | 150.1 | 115 | 35 | 14.9 | 29.9 | 125 | 0.041 | 2.98 | 2.97 | 412.5 | 170.5 | 14.2 | 14.1
28.7792 | 3900 | 250.6 | 150.1 | 115.1 | 35 | 14.9 | 29.9 | 125 | 0.048 | 3.05 | 3.03 | 412.5 | 170.4 | 14.2 | 14.2
28.7833 | 3900 | 248.1 | 150.1 | 115.2 | 35 | 14.9 | 30 | 125.1 | 0.038 | 2.98 | 2.98 | 412.3 | 170.4 | 14.4 | 14.3
28.7875 | 3901 | 249.7 | 150 | 115 | 35 | 14.9 | 30 | 124.9 | 0.048 | 3.02 | 3.03 | 412.4 | 170.5 | 14.1 | 14.2
28.7917 | 3902 | 248.9 | 150.1 | 114.9 | 35.1 | 14.9 | 30 | 125.1 | 0.055 | 3.04 | 3 | 412.5 | 170 | 14.3 | 14.3
28.7958 | 3899 | 251.2 | 150.1 | 115.3 | 35 | 15 | 30.1 | 125 | 0.041 | 3.02 | 3.01 | 412.4 | 170.1 | 14.3 | 14.4
28.8 | 3899 | 249.6 | 150.3 | 114.8 | 35 | 15 | 30.2 | 125 | 0.047 | 2.99 | 3.02 | 412.6 | 169.8 | 14.4 | 14.4
28.8042 | 3899 | 251.3 | 150.2 | 115.2 | 35 | 15 | 30.2 | 125 | 0.036 | 3.04 | 2.99 | 412.6 | 169.6 | 14.3 | 14.3
28.8083 | 3901 | 249.3 | 150.1 | 114.8 | 35 | 15 | 30.2 | 124.9 | 0.052 | 2.96 | 3 | 412.3 | 170.2 | 14.4 | 14.3
28.8125 | 3899 | 247.3 | 149.9 | 114.9 | 35 | 15 | 30.1 | 125 | 0.045 | 2.96 | 2.99 | 412.6 | 169.4 | 14.5 | 14.2
28.8167 | 3902 | 248.7 | 150 | 114.8 | 35.1 | 15 | 30.1 | 125 | 0.064 | 2.97 | 3.02 | 412.3 | 169.7 | 14.2 | 14.2
28.8208 | 3900 | 247.4 | 150.1 | 115 | 35 | 15.1 | 29.9 | 124.9 | 0.054 | 2.99 | 3 | 412.1 | 170.5 | 14.4 | 14.3
28.825 | 3901 | 250.3 | 149.6 | 114.9 | 35 | 15.1 | 29.7 | 125 | 0.045 | 3.08 | 3.01 | 412.4 | 170.2 | 14.3 | 14.3
28.8292 | 3901 | 247.8 | 150.1 | 115.4 | 35 | 15.1 | 29.8 | 125.1 | 0.073 | 2.96 | 2.97 | 412.1 | 169.9 | 14.3 | 14.3
28.8333 | 3898 | 249.6 | 150 | 114.9 | 35 | 15.1 | 29.8 | 125.1 | 0.082 | 2.98 | 2.97 | 411.7 | 169.5 | 14.3 | 14.4
28.8375 | 3901 | 248.1 | 150.1 | 115.2 | 35.1 | 15.1 | 29.8 | 125.1 | 0.076 | 2.98 | 3.01 | 412.6 | 170.6 | 14.3 | 14.4
28.8417 | 3901 | 247.4 | 150.1 | 115.3 | 35 | 15.1 | 30 | 125.1 | 0.094 | 2.95 | 2.98 | 412.2 | 169.3 | 14.3 | 14.2
28.8458 | 3901 | 249.3 | 150.1 | 115 | 35 | 15.2 | 30.1 | 125.1 | 0.075 | 3.02 | 2.98 | 412 | 169.8 | 14.2 | 14.3
28.85 | 3898 | 247.7 | 149.8 | 115 | 34.9 | 15.1 | 30.2 | 125 | 0.076 | 2.98 | 3 | 412.4 | 170 | 14.3 | 14.3
28.8542 | 3901 | 247.8 | 149.9 | 115 | 34.9 | 15.2 | 30.3 | 124.9 | 0.074 | 2.97 | 2.98 | 412.7 | 169.8 | 14.4 | 14.3
28.8583 | 3900 | 249.4 | 149.9 | 114.9 | 34.9 | 15.2 | 30.2 | 125.1 | 0.073 | 3.03 | 3 | 412 | 169.8 | 14.2 | 14.2
28.8625 | 3901 | 248.8 | 150 | 114.8 | 35 | 15.2 | 30.3 | 125.1 | 0.066 | 2.96 | 2.95 | 412.7 | 169.7 | 14.4 | 14.6
28.8667 | 3898 | 251.2 | 149.9 | 114.9 | 34.9 | 15.2 | 30.1 | 124.9 | 0.062 | 3 | 3.05 | 412.6 | 169.5 | 14.3 | 14.3
28.8708 | 3899 | 246.7 | 149.8 | 115.1 | 35 | 15.2 | 29.9 | 125.1 | 0.049 | 2.98 | 3.01 | 412.2 | 170.1 | 14.4 | 14.2
28.875 | 3900 | 249.4 | 150 | 114.9 | 35 | 15.2 | 29.8 | 125 | 0.065 | 3.04 | 3.01 | 412 | 169.2 | 14.5 | 14.3
28.8792 | 3903 | 249.2 | 150.2 | 114.8 | 35 | 15.3 | 29.8 | 125.1 | 0.059 | 3 | 3.05 | 412.6 | 169.6 | 14.3 | 14.1
28.8833 | 3899 | 250.6 | 150 | 115.2 | 35.1 | 15.3 | 29.7 | 125 | 0.066 | 2.99 | 2.99 | 412.1 | 169.8 | 14.2 | 14.2
28.8875 | 3900 | 248.3 | 149.8 | 115.2 | 35.1 | 15.3 | 29.8 | 125.1 | 0.06 | 3.01 | 2.98 | 412.4 | 169.9 | 14.4 | 14.3
28.8917 | 3898 | 251.3 | 150.1 | 115.4 | 35.1 | 15.3 | 29.9 | 125 | 0.055 | 3.04 | 3.01 | 412.7 | 169.6 | 14.4 | 14.3
28.8958 | 3899 | 248.3 | 150 | 115.4 | 35.1 | 15.3 | 30 | 125.1 | 0.053 | 3.08 | 2.97 | 412.7 | 170.5 | 14.3 | 14.3
28.9 | 3900 | 250.3 | 150.1 | 115.3 | 35.1 | 15.3 | 29.9 | 125 | 0.057 | 3.01 | 3.02 | 412 | 170 | 14.4 | 14.4
28.9042 | 3899 | 248.3 | 149.7 | 115.5 | 35.1 | 15.3 | 30.2 | 125 | 0.06 | 2.99 | 2.98 | 412.5 | 169.9 | 14.3 | 14.3
28.9083 | 3901 | 249.2 | 150 | 115 | 35.1 | 15.3 | 30.3 | 124.9 | 0.05 | 2.99 | 3 | 412.3 | 170.2 | 14.2 | 14.3
28.9125 | 3900 | 246.2 | 150.1 | 114.8 | 35.1 | 15.4 | 30.5 | 125 | 0.055 | 3.03 | 3.02 | 412.3 | 169.7 | 14.4 | 14.4
28.9167 | 3899 | 252.5 | 150.1 | 114.9 | 35 | 15.4 | 30.4 | 125 | 0.052 | 2.98 | 2.99 | 412.3 | 169.7 | 14.5 | 14.2
28.9208 | 3901 | 249 | 150.1 | 115 | 35.1 | 15.4 | 30.4 | 124.9 | 0.052 | 3.01 | 2.97 | 412.4 | 169.6 | 14.3 | 14.2
28.925 | 3899 | 247.4 | 150 | 114.8 | 35.1 | 15.4 | 30.3 | 124.9 | 0.048 | 2.97 | 3 | 412 | 169.3 | 14.3 | 14.3
28.9292 | 3900 | 248.9 | 150.1 | 114.9 | 35 | 15.4 | 30.1 | 125 | 0.045 | 3.05 | 2.97 | 412.5 | 169.8 | 14.2 | 14.2
28.9333 | 3901 | 249.7 | 150 | 114.9 | 35 | 15.4 | 29.9 | 125 | 0.05 | 3.02 | 3.01 | 412.5 | 169.7 | 14.2 | 14.2
28.9375 | 3901 | 249.9 | 149.9 | 114.8 | 34.9 | 15.4 | 29.7 | 125 | 0.035 | 3.02 | 3.02 | 412.1 | 169.9 | 14.3 | 14.3
28.9417 | 3897 | 250 | 149.9 | 114.8 | 34.9 | 15.5 | 29.6 | 125.1 | 0.029 | 2.98 | 2.99 | 412.3 | 170 | 14.4 | 14.3
28.9458 | 3901 | 250.1 | 149.4 | 115 | 34.9 | 15.5 | 29.7 | 125.1 | 0.038 | 2.95 | 3 | 412.4 | 170.1 | 14.2 | 14.3
28.95 | 3901 | 247.7 | 150 | 115.1 | 34.9 | 15.5 | 29.7 | 125 | 0.019 | 2.94 | 3.01 | 412.6 | 169.5 | 14.2 | 14.3
28.9542 | 3901 | 247.1 | 150.2 | 115.2 | 34.9 | 15.5 | 29.8 | 125 | 0.027 | 3.02 | 3.04 | 412.6 | 169.8 | 14.5 | 14.4
28.9583 | 3900 | 250.6 | 149.9 | 115.1 | 35 | 15.5 | 30 | 125 | 0.039 | 2.97 | 3.03 | 412.6 | 169.3 | 14.2 | 14.3
28.9625 | 3897 | 249.3 | 150.1 | 114.4 | 35 | 15.5 | 30 | 124.9 | 0.041 | 2.99 | 2.98 | 412.3 | 170.1 | 14.3 | 14.3
28.9667 | 3898 | 252.4 | 150 | 115.1 | 35.1 | 15.5 | 30.1 | 125.1 | 0.022 | 3.03 | 3 | 412.3 | 169.5 | 14.3 | 14.3
28.9708 | 3901 | 249.1 | 150.1 | 115.2 | 35.1 | 15.5 | 30.1 | 124.9 | 0.034 | 3.02 | 3.01 | 412.4 | 170.5 | 14.4 | 14.2
28.975 | 3898 | 251.8 | 150 | 115 | 35.1 | 15.6 | 30.3 | 124.9 | 0.031 | 2.92 | 2.98 | 411.7 | 170 | 14.3 | 14.3
28.9792 | 3899 | 249.8 | 150 | 114.8 | 35.1 | 15.6 | 30.2 | 125 | 0.031 | 3.01 | 3.03 | 412.4 | 170.2 | 14.3 | 14.4
28.9833 | 3901 | 248.9 | 150.1 | 114.9 | 35.2 | 15.6 | 30.2 | 125 | 0.021 | 2.98 | 3.02 | 413 | 170 | 14.4 | 14.4
28.9875 | 3900 | 248.4 | 150.2 | 114.8 | 35.1 | 15.6 | 30.1 | 125 | 0.037 | 2.92 | 2.98 | 412.7 | 170.1 | 14.2 | 14.2
28.9917 | 3900 | 246.6 | 149.9 | 115 | 35.1 | 15.6 | 30.1 | 125 | 0.038 | 3 | 3.01 | 412.1 | 169.9 | 14.3 | 14.2
28.9958 | 3900 | 251.1 | 150.1 | 115 | 35.1 | 15.7 | 30 | 125 | 0.043 | 3.01 | 3 | 412.5 | 169.9 | 14.2 | 14.3
29 | 3897 | 251.6 | 150.1 | 114.7 | 35.1 | 15.6 | 30 | 124.9 | 0.043 | 3.03 | 2.98 | 412.2 | 170.3 | 14.3 | 14.3
29.0042 | 3900 | 249.2 | 150 | 115.1 | 35 | 15.7 | 30 | 125 | 0.049 | 2.98 | 2.97 | 413.8 | 169.9 | 14.5 | 14.4
29.0083 | 3901 | 251.1 | 149.9 | 115.2 | 34.9 | 15.7 | 30 | 124.9 | 0.052 | 2.99 | 2.99 | 412.6 | 171 | 14.4 | 14.3
29.0125 | 3899 | 248.7 | 150.1 | 115.3 | 35 | 15.7 | 30 | 124.9 | 0.057 | 3.03 | 2.99 | 412.7 | 170.1 | 14.3 | 14.2
29.0167 | 3899 | 248 | 150 | 114.8 | 35 | 15.7 | 29.9 | 125 | 0.056 | 3.04 | 2.97 | 412.2 | 170.1 | 14.4 | 14.3
29.0208 | 3901 | 247.6 | 150.1 | 115.1 | 34.9 | 15.7 | 29.9 | 124.9 | 0.062 | 3.02 | 2.97 | 412.7 | 169.9 | 14.3 | 14.3
29.025 | 3901 | 248.4 | 150.2 | 114.9 | 34.9 | 15.7 | 30 | 125 | 0.055 | 2.98 | 2.98 | 412.3 | 169.6 | 14.2 | 14.1
29.0292 | 3900 | 248.1 | 150 | 115.1 | 35 | 15.7 | 30 | 125 | 0.054 | 3.04 | 3.01 | 412.2 | 170.3 | 14.5 | 14.3
29.0333 | 3899 | 250.5 | 150.6 | 114.7 | 35.1 | 15.7 | 30 | 124.8 | 0.065 | 3.01 | 3 | 412.5 | 170.1 | 14.4 | 14.4
29.0375 | 3900 | 248.5 | 150.1 | 114.9 | 35 | 15.7 | 30 | 125.1 | 0.045 | 2.96 | 3 | 412.8 | 170.5 | 14.3 | 14.2
29.0417 | 3901 | 249.7 | 150 | 114.8 | 35.1 | 15.7 | 30 | 125 | 0.045 | 2.99 | 3.02 | 412.3 | 169.7 | 14.4 | 14.3
29.0458 | 3900 | 248.5 | 149.9 | 114.8 | 35 | 15.7 | 30.1 | 125.1 | 0.052 | 3.02 | 3 | 412.3 | 169.9 | 14.3 | 14.3
29.05 | 3899 | 252.7 | 150 | 114.7 | 35 | 15.7 | 30.1 | 125.1 | 0.057 | 3.05 | 3 | 412.4 | 169.7 | 14.2 | 14.2
29.0542 | 3899 | 251.6 | 150.2 | 114.9 | 35 | 15.7 | 30.2 | 125.1 | 0.045 | 3 | 3 | 412.3 | 170.2 | 14.3 | 14.2
29.0583 | 3902 | 249.3 | 150.1 | 115 | 35 | 15.7 | 30.1 | 124.9 | 0.056 | 3.02 | 3.03 | 412.8 | 170.3 | 14.3 | 14.3
29.0625 | 3901 | 247.7 | 149.9 | 115.5 | 35 | 15.7 | 30.1 | 125 | 0.059 | 2.98 | 2.96 | 412.3 | 169.7 | 14.2 | 14.3
29.0667 | 3897 | 252.7 | 149.9 | 115 | 35 | 15.7 | 30 | 125.1 | 0.059 | 2.98 | 3.03 | 411.7 | 170 | 14.4 | 14.4
29.0708 | 3900 | 252.6 | 149.9 | 114.9 | 35.1 | 15.7 | 30.1 | 124.9 | 0.051 | 3.08 | 3.01 | 412.7 | 169.5 | 14.3 | 14.5
29.075 | 3900 | 248.4 | 149.9 | 115.1 | 35.1 | 15.6 | 30.2 | 125.2 | 0.061 | 2.94 | 2.96 | 412.2 | 170 | 14.3 | 14.3
29.0792 | 3899 | 252 | 150 | 115.3 | 35.1 | 15.6 | 30.1 | 124.9 | 0.051 | 3.04 | 3.01 | 412.2 | 170 | 14.4 | 14.4
29.0833 | 3902 | 251.6 | 150.1 | 115.3 | 35 | 15.6 | 30.1 | 125 | 0.044 | 2.98 | 2.99 | 412.7 | 170.2 | 14.4 | 14.4
29.0875 | 3899 | 251.6 | 150 | 115.3 | 35 | 15.6 | 30 | 125 | 0.06 | 3.01 | 2.96 | 412.2 | 169.9 | 14.3 | 14.2
29.0917 | 3897 | 250.9 | 149.9 | 115 | 35 | 15.6 | 29.9 | 125 | 0.055 | 3.06 | 3.02 | 412 | 169.7 | 14.4 | 14.3
29.0958 | 3901 | 251.1 | 150 | 115 | 35 | 15.6 | 30 | 124.9 | 0.055 | 3.03 | 3.02 | 413.1 | 169.9 | 14.4 | 14.4
29.1 | 3899 | 251.4 | 149.8 | 114.9 | 34.9 | 15.6 | 29.9 | 125 | 0.066 | 3.03 | 3 | 412.6 | 169.9 | 14.2 | 14.1
29.1042 | 3896 | 251.6 | 150.1 | 114.8 | 34.9 | 15.6 | 29.9 | 125 | 0.072 | 3.02 | 2.99 | 412.2 | 170 | 14.3 | 14.3
29.1083 | 3899 | 251.8 | 150.4 | 114.8 | 34.9 | 15.6 | 29.9 | 124.9 | 0.069 | 3.03 | 3.03 | 412.3 | 169.6 | 14.3 | 14.5
29.1125 | 3902 | 250.4 | 149.9 | 114.7 | 34.9 | 15.6 | 29.9 | 125 | 0.055 | 3.05 | 2.99 | 412.6 | 169.1 | 14.2 | 14.2
29.1167 | 3899 | 250.8 | 149.8 | 114.5 | 35 | 15.6 | 29.9 | 125.1 | 0.064 | 3.03 | 3.01 | 412.3 | 169.6 | 14.4 | 14.4
29.1208 | 3899 | 247.5 | 150 | 114.9 | 35 | 15.6 | 30 | 125 | 0.074 | 2.96 | 2.99 | 412.3 | 169.2 | 14.5 | 14.4
29.125 | 3900 | 251.5 | 149.9 | 115 | 35 | 15.6 | 30 | 125 | 0.054 | 3.01 | 3 | 412.3 | 169.6 | 14.3 | 14.3
29.1292 | 3898 | 250.7 | 149.9 | 115 | 35 | 15.6 | 30 | 125 | 0.069 | 3.02 | 3.02 | 412.4 | 170.2 | 14.3 | 14.4
29.1333 | 3901 | 247.3 | 149.9 | 115.3 | 35 | 15.6 | 30.1 | 125.1 | 0.057 | 3.01 | 3.03 | 412.6 | 169.7 | 14.3 | 14.4
29.1375 | 3901 | 249.2 | 150 | 115.2 | 35.1 | 15.6 | 30 | 125.1 | 0.056 | 2.93 | 3.01 | 412.3 | 170.3 | 14.3 | 14.3
29.1417 | 3900 | 248.6 | 149.9 | 115.2 | 35 | 15.6 | 30.1 | 125 | 0.06 | 2.95 | 3.01 | 412 | 170.1 | 14.2 | 14.4
29.1458 | 3897 | 251.1 | 150 | 115.2 | 35 | 15.6 | 30.1 | 125 | 0.049 | 3.05 | 3.01 | 412.8 | 170 | 14.3 | 14.4
29.15 | 3902 | 246.4 | 150 | 115.3 | 35 | 15.5 | 30.1 | 124.9 | 0.058 | 2.98 | 2.98 | 412.7 | 169.9 | 14.4 | 14.3
29.1542 | 3898 | 247.2 | 150 | 115 | 34.9 | 15.5 | 30.2 | 125.1 | 0.065 | 3 | 2.99 | 412.3 | 169.4 | 14.3 | 14.3
29.1583 | 3903 | 249.3 | 150 | 114.8 | 34.9 | 15.6 | 30.1 | 125.2 | 0.051 | 2.97 | 2.99 | 412.5 | 170.3 | 14.4 | 14.3
29.1625 | 3900 | 249.7 | 150.1 | 114.9 | 34.9 | 15.6 | 30 | 125 | 0.058 | 3.02 | 3.03 | 412.7 | 170.2 | 14.3 | 14.3
29.1667 | 3901 | 250.2 | 149.9 | 114.7 | 34.9 | 15.5 | 30.1 | 125 | 0.063 | 3.06 | 3.04 | 412.1 | 170 | 14.4 | 14.4
29.1708 | 3900 | 251.1 | 149.9 | 114.8 | 34.9 | 15.6 | 29.9 | 125 | 0.048 | 3.04 | 3.01 | 412.2 | 170.3 | 14.3 | 14.5
29.175 | 3900 | 249 | 150 | 115.2 | 35 | 15.6 | 30 | 125.1 | 0.049 | 3.04 | 2.99 | 412 | 170 | 14.3 | 14.2
29.1792 | 3897 | 249.9 | 149.9 | 114.8 | 35 | 15.6 | 29.9 | 124.9 | 0.041 | 2.97 | 2.96 | 412 | 169.8 | 14.4 | 14.3
29.1833 | 3902 | 246.6 | 150 | 115 | 35 | 15.6 | 29.9 | 125 | 0.044 | 2.94 | 2.97 | 412.9 | 170 | 14.4 | 14.4
29.1875 | 3902 | 249.2 | 150 | 115.2 | 35 | 15.6 | 29.9 | 125 | 0.044 | 2.95 | 3 | 412.2 | 169.7 | 14.2 | 14.3
29.1917 | 3897 | 252.4 | 150.1 | 115.3 | 35.1 | 15.6 | 29.7 | 124.9 | 0.052 | 3.01 | 3.01 | 412.6 | 170 | 14.3 | 14.4
29.1958 | 3901 | 248.8 | 149.9 | 115.3 | 35.1 | 15.6 | 29.7 | 125 | 0.053 | 3.04 | 3 | 411.8 | 169.4 | 14.3 | 14.3
29.2 | 3901 | 249.4 | 150.1 | 115.2 | 35 | 15.5 | 29.8 | 124.9 | 0.044 | 2.95 | 3 | 412.1 | 169.6 | 14.2 | 14.2
29.2042 | 3902 | 247 | 150 | 115.2 | 35 | 15.6 | 29.8 | 125 | 0.049 | 2.98 | 2.99 | 412.2 | 169.4 | 14.4 | 14.3
29.2083 | 3903 | 249.1 | 150.1 | 115.1 | 35 | 15.5 | 29.8 | 124.9 | 0.027 | 2.95 | 2.98 | 412.7 | 169.8 | 14.3 | 14.4
29.2125 | 3901 | 250.3 | 150.2 | 115 | 34.9 | 15.5 | 29.8 | 125 | 0.048 | 2.97 | 2.99 | 412.5 | 169.7 | 14.3 | 14.2
29.2167 | 3900 | 250.9 | 150.1 | 114.9 | 35 | 15.5 | 29.9 | 125 | 0.052 | 3.03 | 3.02 | 412.2 | 169.9 | 14.4 | 14.3
29.2208 | 3900 | 250 | 150 | 115 | 35 | 15.5 | 29.9 | 124.9 | 0.048 | 3.03 | 2.99 | 412.5 | 169.5 | 14.3 | 14.3
29.225 | 3898 | 251.9 | 150.1 | 114.7 | 34.9 | 15.5 | 30 | 124.8 | 0.028 | 3.07 | 3 | 412.7 | 169.5 | 14.3 | 14.2
29.2292 | 3899 | 250.2 | 150.1 | 114.8 | 34.9 | 15.5 | 30.1 | 125 | 0.036 | 2.99 | 3 | 412.1 | 169.9 | 14.5 | 14.4
29.2333 | 3901 | 248.2 | 150.1 | 114.8 | 35 | 15.5 | 30.2 | 124.9 | 0.025 | 2.96 | 2.98 | 412.5 | 170 | 14.4 | 14.3
29.2375 | 3902 | 247.9 | 150.1 | 114.8 | 35 | 15.5 | 30.2 | 125 | 0.017 | 3 | 2.98 | 412.5 | 169.9 | 14.3 | 14.2
29.2417 | 3898 | 250.5 | 149.9 | 115.2 | 35 | 15.5 | 30.2 | 125 | 0.008 | 3.02 | 3 | 412.8 | 170 | 14.3 | 14.3
29.2458 | 3901 | 250.9 | 149.9 | 114.9 | 35 | 15.5 | 30.2 | 125.1 | -0.008 | 3.01 | 2.99 | 412.3 | 170 | 14.4 | 14.4
29.25 | 3899 | 250.8 | 149.4 | 115.5 | 35.1 | 15.5 | 29.9 | 125 | 0.01 | 3.02 | 3.01 | 412.4 | 169.8 | 14.4 | 14.1
29.2542 | 3900 | 249.1 | 150 | 115.3 | 35.1 | 15.5 | 30 | 125.1 | 0.013 | 3.05 | 2.98 | 412.4 | 169.4 | 14.2 | 14.3
29.2583 | 3897 | 249.2 | 150.2 | 115.2 | 35.1 | 15.5 | 29.8 | 125.1 | 0.034 | 3.01 | 3.02 | 412.1 | 169.3 | 14.3 | 14.2
29.2625 | 3902 | 247.6 | 150.2 | 115.1 | 35 | 15.5 | 29.7 | 125.1 | 0.035 | 3.05 | 3.01 | 412.9 | 169.8 | 14.2 | 14.2
29.2667 | 3900 | 250.5 | 150 | 114.7 | 35 | 15.5 | 29.7 | 125 | 0.034 | 3 | 3.01 | 412.3 | 169.6 | 14.3 | 14.2
29.2708 | 3900 | 249.4 | 150.2 | 114.7 | 34.9 | 15.5 | 29.8 | 124.9 | 0.036 | 3.03 | 3.01 | 412.8 | 170.2 | 14.3 | 14.3
29.275 | 3902 | 249.9 | 149.9 | 114.8 | 35 | 15.5 | 29.9 | 125 | 0.02 | 2.95 | 3.01 | 412.3 | 170 | 14.2 | 14.2
29.2792 | 3898 | 249.5 | 149.9 | 114.8 | 35 | 15.5 | 29.9 | 125 | 0.054 | 3.04 | 2.99 | 412 | 170.2 | 14.4 | 14.3
29.2833 | 3900 | 251.9 | 149.6 | 114.7 | 35 | 15.5 | 30.1 | 124.9 | 0.054 | 3.01 | 3.01 | 412.2 | 170.1 | 14.3 | 14.4
29.2875 | 3901 | 248 | 149.9 | 114.9 | 35 | 15.5 | 30.4 | 125 | 0.042 | 3.01 | 3 | 412.3 | 169.6 | 14.3 | 14.3
29.2917 | 3899 | 249.3 | 149.9 | 115 | 35 | 15.5 | 30.3 | 124.8 | 0.044 | 2.99 | 3.02 | 412.1 | 169.9 | 14.3 | 14.4
29.2958 | 3899 | 250.5 | 149.9 | 115.2 | 35 | 15.5 | 30.4 | 125 | 0.061 | 3.02 | 2.99 | 412.4 | 169.8 | 14.3 | 14.3
29.3 | 3900 | 251.1 | 149.9 | 115.1 | 35 | 15.5 | 30.2 | 124.9 | 0.043 | 2.99 | 2.93 | 412.3 | 170.1 | 14.3 | 14.2
29.3042 | 3897 | 251.1 | 149.9 | 115.2 | 35 | 15.5 | 30 | 125 | 0.059 | 3.05 | 3.01 | 412.3 | 169.7 | 14.5 | 14.3
29.3083 | 3902 | 251.6 | 150.1 | 115.2 | 34.9 | 15.5 | 29.8 | 125.1 | 0.05 | 3.01 | 3 | 413.1 | 169.4 | 14.5 | 14.3
29.3125 | 3899 | 250.9 | 150 | 115.3 | 35 | 15.5 | 29.6 | 125 | 0.046 | 2.97 | 3 | 412.4 | 169.8 | 14.2 | 14.1
29.3167 | 3897 | 248.8 | 149.9 | 115.3 | 35 | 15.5 | 29.6 | 125 | 0.047 | 2.95 | 2.99 | 412.2 | 169.6 | 14.3 | 14.2
29.3208 | 3900 | 249.1 | 150.1 | 114.8 | 35 | 15.5 | 29.6 | 125.1 | 0.039 | 2.97 | 2.99 | 412.8 | 169.4 | 14.3 | 14.3
29.325 | 3901 | 251.4 | 150.1 | 114.8 | 35 | 15.5 | 29.8 | 125 | 0.051 | 2.96 | 2.99 | 411.9 | 169.8 | 14.3 | 14.3
29.3292 | 3899 | 251.4 | 149.6 | 115.4 | 35 | 15.5 | 30 | 125 | 0.043 | 2.99 | 3 | 412.3 | 170.2 | 14.5 | 14.4
29.3333 | 3900 | 248.2 | 149.9 | 114.6 | 35 | 15.5 | 30.2 | 125 | 0.044 | 2.9 | 2.98 | 412.4 | 169.9 | 14.3 | 14.3
29.3375 | 3901 | 249.9 | 150.1 | 114.9 | 35 | 15.5 | 30.4 | 125 | 0.061 | 2.95 | 2.99 | 411.9 | 170.4 | 14.4 | 14.3
29.3417 | 3900 | 249.1 | 150 | 114.8 | 35 | 15.5 | 30.5 | 125.1 | 0.048 | 3.01 | 3.02 | 412.3 | 169.7 | 14.5 | 14.3
29.3458 | 3903 | 246.2 | 149.9 | 114.9 | 35 | 15.5 | 30.5 | 125 | 0.038 | 2.95 | 3.02 | 412.6 | 169.2 | 14.3 | 14.3
29.35 | 3901 | 251.6 | 149.8 | 114.7 | 35.1 | 15.5 | 30.3 | 124.9 | 0.055 | 2.96 | 2.99 | 411.9 | 170.2 | 14.2 | 14.3
29.3542 | 3899 | 250.5 | 149.7 | 114.9 | 35.1 | 15.5 | 30 | 124.9 | 0.039 | 3.01 | 2.99 | 412 | 170.3 | 14.4 | 14.4
29.3583 | 3904 | 247.3 | 149.9 | 115 | 35 | 15.5 | 29.9 | 125 | 0.046 | 3.01 | 3.02 | 412.6 | 170.1 | 14.3 | 14.3
29.3625 | 3900 | 250.1 | 149.8 | 114.9 | 35 | 15.5 | 29.6 | 124.9 | 0.053 | 2.98 | 3.01 | 412 | 169.8 | 14.3 | 14.3
29.3667 | 3900 | 251.2 | 150 | 115.2 | 34.9 | 15.5 | 29.6 | 124.9 | 0.05 | 3.05 | 3.03 | 412.3 | 170.2 | 14.3 | 14.4
29.3708 | 3901 | 251.5 | 149.9 | 115.1 | 34.9 | 15.5 | 29.7 | 124.9 | 0.049 | 3 | 2.97 | 412.5 | 170.5 | 14.3 | 14.3
29.375 | 3899 | 250.8 | 149.9 | 115.2 | 34.9 | 15.5 | 29.7 | 125 | 0.046 | 2.98 | 2.94 | 412.1 | 170.2 | 14.5 | 14.4
29.3792 | 3897 | 250.6 | 149.9 | 115.1 | 34.9 | 15.5 | 29.9 | 125.1 | 0.057 | 3.03 | 2.98 | 412.1 | 170 | 14.5 | 14.3
29.3833 | 3904 | 248.5 | 150.1 | 115.3 | 35.1 | 15.5 | 30.1 | 125 | 0.045 | 3.08 | 3.03 | 412.7 | 170.3 | 14.4 | 14.3
29.3875 | 3899 | 249.9 | 150 | 115.1 | 35.1 | 15.5 | 30.4 | 125 | 0.056 | 2.96 | 2.98 | 412.1 | 170.2 | 14.3 | 14.4
29.3917 | 3900 | 251.6 | 150.1 | 115 | 35.2 | 15.5 | 30.3 | 125 | 0.059 | 3.06 | 3.04 | 412.7 | 170.2 | 14.4 | 14.4
29.3958 | 3899 | 251.1 | 149.9 | 114.8 | 35.2 | 15.5 | 30.3 | 125.1 | 0.045 | 3.03 | 3 | 412.5 | 169.8 | 14.3 | 14.1
29.4 | 3902 | 246.7 | 150.1 | 114.1 | 35.1 | 15.5 | 30.2 | 125 | 0.055 | 2.99 | 3.02 | 412.1 | 170.4 | 14.4 | 14.3
29.4042 | 3902 | 251.2 | 149.9 | 114.6 | 35.1 | 15.5 | 30.2 | 124.9 | 0.041 | 3.03 | 2.98 | 412.7 | 170.3 | 14.5 | 14.4
29.4083 | 3902 | 250.9 | 149.9 | 115 | 35 | 15.5 | 30 | 125 | 0.052 | 2.99 | 3.02 | 412.1 | 170.1 | 14.3 | 14.2
29.4125 | 3898 | 249.2 | 149.9 | 114.8 | 34.9 | 15.5 | 29.9 | 125 | 0.06 | 3 | 2.97 | 412.3 | 170.3 | 14.3 | 14.3
29.4167 | 3898 | 250.2 | 149.8 | 114.9 | 34.9 | 15.5 | 29.8 | 124.9 | 0.048 | 3.01 | 2.97 | 412.2 | 170.6 | 14.4 | 14.2
29.4208 | 3901 | 250.3 | 150 | 115.1 | 35 | 15.5 | 29.7 | 125 | 0.05 | 3.01 | 3.03 | 412.1 | 170.2 | 14.2 | 14.2
29.425 | 3900 | 249.6 | 149.9 | 115.2 | 35 | 15.5 | 29.7 | 125 | 0.056 | 2.97 | 2.99 | 412.5 | 169.6 | 14.2 | 14.3
29.4292 | 3899 | 251.6 | 149.9 | 115 | 35 | 15.5 | 29.9 | 124.9 | 0.05 | 3.02 | 3.02 | 412.6 | 170.2 | 14.2 | 14.2
29.4333 | 3902 | 248.6 | 150 | 115.3 | 35 | 15.5 | 29.9 | 125 | 0.049 | 2.98 | 3.02 | 412.2 | 170.5 | 14.3 | 14.4
29.4375 | 3901 | 249.9 | 150 | 115 | 35.1 | 15.5 | 30 | 125.1 | 0.052 | 2.98 | 2.98 | 412.2 | 170.7 | 14.4 | 14.5
29.4417 | 3903 | 248.7 | 150.3 | 114.8 | 35.1 | 15.5 | 30.1 | 125 | 0.047 | 2.96 | 3 | 412.3 | 170.7 | 14.3 | 14.2
29.4458 | 3900 | 251.5 | 150.5 | 114.5 | 35 | 15.5 | 30.3 | 125 | 0.053 | 3.02 | 3.01 | 413.3 | 170.5 | 14.2 | 14.3
29.45 | 3897 | 250.3 | 150 | 114.7 | 35 | 15.5 | 30.5 | 125 | 0.048 | 3.02 | 2.98 | 412.3 | 170.3 | 14.3 | 14.4
29.4542 | 3899 | 250.8 | 150 | 115.1 | 35 | 15.5 | 30.5 | 124.9 | 0.043 | 3.02 | 3.03 | 412.2 | 170.4 | 14.3 | 14.3
29.4583 | 3900 | 252.7 | 150.3 | 114.8 | 35 | 15.5 | 30.3 | 124.9 | 0.046 | 3.03 | 2.97 | 411.8 | 170.7 | 14.3 | 14.3
29.4625 | 3896 | 254.6 | 150.1 | 114.9 | 35 | 15.5 | 30.2 | 124.9 | 0.054 | 3.03 | 3.01 | 412.4 | 169.7 | 14.2 | 14.3
29.4667 | 3901 | 250.8 | 149.9 | 114.9 | 35 | 15.6 | 30 | 125 | 0.066 | 3.01 | 2.98 | 412.9 | 170.6 | 14.2 | 14.3
29.4708 | 3900 | 249.7 | 150.2 | 115.2 | 35 | 15.6 | 29.8 | 125 | 0.051 | 3.01 | 2.98 | 412.1 | 170.7 | 14.3 | 14.4
29.475 | 3900 | 249.8 | 150 | 115.2 | 35 | 15.5 | 29.7 | 125 | 0.052 | 2.99 | 3 | 412.5 | 170.1 | 14.4 | 14.4
29.4792 | 3903 | 249.2 | 149.9 | 115.2 | 35 | 15.6 | 29.7 | 125.1 | 0.058 | 3 | 2.99 | 412.6 | 170.3 | 14.4 | 14.1
29.4833 | 3900 | 250.8 | 149.9 | 115.1 | 35 | 15.6 | 29.7 | 125.1 | 0.046 | 3.07 | 2.98 | 412.4 | 170.5 | 14.4 | 14.4
29.4875 | 3901 | 249.1 | 150 | 114.8 | 35 | 15.6 | 29.8 | 124.9 | 0.063 | 2.98 | 3.03 | 412.6 | 170.7 | 14.4 | 14.4
29.4917 | 3899 | 253.5 | 150 | 114.8 | 35 | 15.6 | 30 | 125 | 0.045 | 2.99 | 3.01 | 412.3 | 170.4 | 14.2 | 14.2
29.4958 | 3900 | 250.5 | 149.9 | 114.8 | 35 | 15.6 | 30 | 124.9 | 0.057 | 2.98 | 3.05 | 412.4 | 170.2 | 14.3 | 14.4
29.5 | 3899 | 250.3 | 149.7 | 115.2 | 35 | 15.6 | 30.1 | 125 | 0.05 | 3.04 | 3.04 | 412.5 | 170.3 | 14.3 | 14.4
29.5042 | 3901 | 249.7 | 150 | 114.9 | 35 | 15.6 | 30.2 | 125 | 0.042 | 2.99 | 3 | 412.3 | 170.4 | 14.2 | 14.3
29.5083 | 3900 | 252 | 149.8 | 115.1 | 35 | 15.5 | 30.2 | 124.9 | 0.047 | 3.03 | 2.98 | 412 | 170.3 | 14.3 | 14.3
29.5125 | 3901 | 250.9 | 149.8 | 114.9 | 35 | 15.6 | 30.2 | 124.9 | 0.059 | 3.01 | 3.03 | 412.6 | 170.4 | 14.2 | 14.2
29.5167 | 3901 | 250.3 | 149.9 | 115.2 | 35 | 15.6 | 30.1 | 125.1 | 0.035 | 2.99 | 3 | 412.5 | 169.9 | 14.3 | 14.2
29.5208 | 3901 | 248.2 | 149.8 | 115.3 | 35 | 15.6 | 30.1 | 125 | 0.052 | 2.97 | 2.99 | 412 | 170.6 | 14.3 | 14.4
29.525 | 3899 | 251 | 150 | 115.3 | 35 | 15.6 | 30.1 | 125 | 0.064 | 3.02 | 3.01 | 412.5 | 171 | 14.5 | 14.4
29.5292 | 3900 | 250.5 | 150 | 115.2 | 35 | 15.6 | 30.2 | 124.9 | 0.045 | 2.97 | 2.98 | 412.4 | 170 | 14.4 | 14.2
29.5333 | 3900 | 248.7 | 150.1 | 114.8 | 35 | 15.6 | 30.1 | 125.2 | 0.048 | 3.05 | 3 | 412.1 | 169.9 | 14.3 | 14.4
29.5375 | 3903 | 250.3 | 150.1 | 114.7 | 34.9 | 15.6 | 30.2 | 125 | 0.042 | 2.94 | 3.03 | 412.7 | 169.8 | 14.3 | 14.4
29.5417 | 3899 | 249 | 149.9 | 115 | 35 | 15.6 | 30 | 125.1 | 0.059 | 2.99 | 2.97 | 412.8 | 170 | 14.3 | 14.3
29.5458 | 3900 | 251 | 150.1 | 115.1 | 35 | 15.6 | 29.9 | 125 | 0.034 | 3.01 | 3 | 411.7 | 170.4 | 14.3 | 14.4
29.55 | 3902 | 249.9 | 150.1 | 114.9 | 35 | 15.6 | 30 | 125 | 0.057 | 2.97 | 2.99 | 412.6 | 169.9 | 14.3 | 14.4
29.5542 | 3896 | 248.9 | 150 | 114.9 | 35 | 15.6 | 29.8 | 124.9 | 0.057 | 2.99 | 2.98 | 412.5 | 170 | 14.4 | 14.3
29.5583 | 3899 | 249.8 | 149.9 | 114.8 | 34.9 | 15.6 | 29.8 | 124.8 | 0.03 | 3.02 | 3.04 | 412.2 | 170.5 | 14.3 | 14.2
29.5625 | 3902 | 249 | 150 | 114.8 | 34.9 | 15.6 | 29.8 | 125 | 0.047 | 3 | 2.99 | 412.9 | 170.6 | 14.4 | 14.2
29.5667 | 3898 | 250 | 149.9 | 114.8 | 34.9 | 15.6 | 29.9 | 125 | 0.056 | 3.04 | 3.02 | 412.2 | 170.9 | 14.3 | 14.3
29.5708 | 3899 | 250.5 | 150 | 115 | 34.9 | 15.6 | 29.8 | 124.9 | 0.053 | 3.03 | 2.97 | 412.3 | 170.5 | 14.3 | 14.3
29.575 | 3898 | 251.9 | 150.1 | 115.1 | 34.9 | 15.6 | 29.9 | 124.9 | 0.045 | 3.02 | 3 | 412.6 | 170.3 | 14.2 | 14.1
29.5792 | 3900 | 251 | 150.1 | 114.8 | 34.9 | 15.6 | 29.9 | 125.1 | 0.062 | 3.03 | 2.99 | 413.2 | 170.8 | 14.2 | 14.3
29.5833 | 3899 | 250.6 | 150 | 115 | 34.9 | 15.6 | 30 | 125.1 | 0.039 | 3.03 | 3 | 412.2 | 170.8 | 14.3 | 14.4
29.5875 | 3902 | 252.2 | 150.1 | 115.1 | 34.9 | 15.6 | 30.1 | 125 | 0.038 | 3.02 | 2.96 | 413.1 | 169.8 | 14.4 | 14.4
29.5917 | 3897 | 250.8 | 150 | 115.2 | 35 | 15.6 | 30.2 | 125 | 0.05 | 3 | 2.98 | 412.4 | 169.4 | 14.4 | 14.2
29.5958 | 3899 | 251.2 | 150 | 115.4 | 35.1 | 15.6 | 30.2 | 125 | 0.046 | 3.02 | 3 | 411.7 | 169.6 | 14.4 | 14.3
29.6 | 3902 | 249.5 | 150.1 | 115.2 | 35 | 15.6 | 30.3 | 125.1 | 0.045 | 2.95 | 3.02 | 412.4 | 170.1 | 14.1 | 14.3
29.6042 | 3900 | 249.9 | 149.9 | 115 | 35.1 | 15.6 | 30.2 | 125 | 0.049 | 3 | 2.97 | 412.4 | 170.2 | 14.2 | 14.2
29.6083 | 3899 | 249.6 | 150.2 | 115 | 35 | 15.6 | 30.1 | 125 | 0.048 | 2.93 | 3.02 | 412.1 | 170 | 14.3 | 14.3
29.6125 | 3903 | 250.2 | 150 | 114.9 | 35.1 | 15.6 | 30 | 125 | 0.048 | 3 | 3.01 | 412.4 | 170.3 | 14.3 | 14.3
29.6167 | 3900 | 250.9 | 150.1 | 115 | 35 | 15.5 | 30 | 124.9 | 0.055 | 3.02 | 3 | 412 | 170 | 14.3 | 14.3
29.6208 | 3901 | 249 | 150 | 115 | 35 | 15.5 | 29.9 | 125.1 | 0.048 | 2.99 | 2.99 | 412.8 | 170.2 | 14.4 | 14.4
29.625 | 3899 | 249.2 | 150.1 | 114.9 | 35 | 15.5 | 30 | 125.1 | 0.048 | 2.98 | 3 | 412.2 | 169.4 | 14.3 | 14.2
29.6292 | 3897 | 251.5 | 150.1 | 114.9 | 34.9 | 15.6 | 30 | 124.8 | 0.054 | 3.02 | 3.02 | 412.3 | 169.3 | 14.2 | 14.4
29.6333 | 3900 | 251.2 | 150.4 | 114.6 | 35 | 15.5 | 30.1 | 125 | 0.028 | 3.01 | 3.01 | 412.7 | 169.4 | 14.3 | 14.4
29.6375 | 3899 | 248.3 | 150 | 114.9 | 34.9 | 15.5 | 30 | 124.9 | 0.038 | 3.04 | 3.03 | 412.4 | 169.7 | 14.3 | 14.3
29.6417 | 3898 | 248.9 | 150 | 115 | 34.9 | 15.6 | 30.1 | 124.9 | 0.048 | 3.03 | 3 | 412.2 | 169.1 | 14.3 | 14.4
29.6458 | 3898 | 247.7 | 150.1 | 115.2 | 35 | 15.6 | 30.2 | 125 | 0.057 | 2.98 | 2.97 | 412.5 | 169.9 | 14.3 | 14.3
29.65 | 3899 | 250.8 | 149.9 | 114.8 | 35 | 15.6 | 30.2 | 124.9 | 0.043 | 3.05 | 3.02 | 412.3 | 169.6 | 14.2 | 14.2
29.6542 | 3902 | 249.1 | 150.1 | 115.1 | 35 | 15.6 | 30.1 | 125.1 | 0.043 | 3.06 | 2.97 | 412.4 | 169.6 | 14.3 | 14.2
29.6583 | 3903 | 249 | 149.9 | 115.1 | 35 | 15.5 | 30.1 | 125 | 0.055 | 2.99 | 2.99 | 412.4 | 169.2 | 14.4 | 14.3
29.6625 | 3899 | 250.6 | 150 | 115.1 | 35 | 15.6 | 30 | 125.1 | 0.05 | 3.03 | 3.01 | 412.6 | 169.4 | 14.2 | 14.3
29.6667 | 3900 | 248 | 149.9 | 115 | 35 | 15.5 | 30.1 | 125 | 0.043 | 2.93 | 2.99 | 412.5 | 169.7 | 14.3 | 14.5
29.6708 | 3900 | 249.7 | 150.1 | 115.2 | 35 | 15.5 | 30.1 | 124.9 | 0.046 | 2.98 | 3 | 412.8 | 170 | 14.5 | 14.3
29.675 | 3901 | 250.1 | 150 | 115.3 | 35 | 15.5 | 30 | 124.8 | 0.035 | 2.96 | 3.01 | 412.7 | 169.6 | 14.3 | 14.4
29.6792 | 3899 | 249.6 | 149.9 | 115.3 | 35 | 15.4 | 30.1 | 125 | 0.057 | 3.03 | 3.02 | 411.8 | 169.6 | 14.3 | 14.3
29.6833 | 3903 | 249.3 | 150 | 115.1 | 34.9 | 15.4 | 30 | 125.1 | 0.055 | 3.01 | 3 | 412.4 | 169.6 | 14.3 | 14.2
29.6875 | 3900 | 248.5 | 150 | 115.3 | 35 | 15.4 | 30 | 125 | 0.041 | 2.93 | 3.02 | 412.1 | 169.5 | 14.3 | 14.4
29.6917 | 3900 | 252.3 | 150 | 115.5 | 35 | 15.4 | 29.8 | 124.9 | 0.047 | 3.03 | 3.01 | 412.3 | 169.2 | 14.3 | 14.4
29.6958 | 3902 | 248.5 | 150.1 | 115.3 | 34.9 | 15.3 | 29.8 | 125 | 0.053 | 2.96 | 3.02 | 412.2 | 169.4 | 14.3 | 14.3
29.7 | 3898 | 250.9 | 150.2 | 115 | 34.9 | 15.3 | 29.7 | 125 | 0.048 | 3.02 | 3.02 | 411.9 | 169.2 | 14.4 | 14.3
29.7042 | 3902 | 249.1 | 149.9 | 115 | 35 | 15.3 | 29.6 | 125 | 0.048 | 3 | 2.97 | 412.6 | 169.2 | 14.3 | 14.3
29.7083 | 3900 | 249.4 | 150.1 | 115.1 | 35 | 15.2 | 29.8 | 125 | 0.053 | 2.94 | 2.99 | 412.4 | 169.7 | 14.4 | 14.1
29.7125 | 3899 | 249.1 | 149.8 | 114.9 | 35 | 15.2 | 29.8 | 125 | 0.048 | 2.98 | 3.01 | 411.9 | 169.4 | 14.3 | 14.3
29.7167 | 3899 | 249.4 | 149.9 | 115 | 35.1 | 15.2 | 30 | 125 | 0.062 | 2.98 | 2.99 | 412.1 | 169.6 | 14.3 | 14.4
29.7208 | 3900 | 250.6 | 150 | 114.8 | 35.1 | 15.2 | 30.1 | 124.9 | 0.057 | 2.97 | 3 | 411.9 | 169.1 | 14.3 | 14.3
29.725 | 3899 | 249.1 | 149.9 | 115 | 35.1 | 15.2 | 30.2 | 125 | 0.052 | 2.93 | 3.01 | 412.3 | 169.6 | 14.5 | 14.5
29.7292 | 3900 | 250 | 149.4 | 114.9 | 35.1 | 15.2 | 30.2 | 125 | 0.055 | 3.02 | 3 | 412.7 | 169.6 | 14.2 | 14.4
29.7333 | 3901 | 250.2 | 149.9 | 115 | 35.2 | 15.2 | 30.1 | 125.1 | 0.031 | 2.98 | 2.99 | 411.9 | 169.4 | 14.2 | 14.2
29.7375 | 3899 | 252 | 150 | 115.2 | 35.1 | 15.2 | 30 | 124.9 | 0.032 | 3.05 | 3 | 412.3 | 169.3 | 14.3 | 14.3
29.7417 | 3900 | 250 | 149.8 | 115 | 35 | 15.2 | 29.9 | 125 | 0.052 | 2.98 | 2.99 | 412.8 | 169.9 | 14.2 | 14.3
29.7458 | 3897 | 252.4 | 150 | 115.2 | 35 | 15.2 | 29.8 | 124.9 | 0.052 | 3.03 | 3.04 | 412 | 169.1 | 14.2 | 14.3
29.75 | 3900 | 251.1 | 150.1 | 115.2 | 35 | 15.2 | 29.7 | 125 | 0.038 | 3.03 | 2.97 | 412.4 | 169.8 | 14.4 | 14.5
29.7542 | 3902 | 250.2 | 150 | 115.2 | 35 | 15.2 | 29.8 | 125 | 0.053 | 2.94 | 2.99 | 412.3 | 169.4 | 14.2 | 14.2
29.7583 | 3900 | 249.6 | 149.9 | 115 | 35 | 15.3 | 29.8 | 125 | 0.041 | 3 | 3.02 | 412.1 | 169.4 | 14.3 | 14.3
29.7625 | 3903 | 249.3 | 149.9 | 114.8 | 35.1 | 15.3 | 30 | 124.9 | 0.036 | 3 | 3 | 412.4 | 170.3 | 14.3 | 14.3
29.7667 | 3899 | 251.1 | 150.1 | 114.8 | 35 | 15.3 | 29.9 | 125 | 0.051 | 2.98 | 3 | 412.3 | 169.9 | 14.2 | 14.3
29.7708 | 3898 | 249.6 | 150.1 | 114.5 | 35 | 15.3 | 30 | 125 | 0.051 | 3.01 | 2.99 | 412.4 | 170.3 | 14.3 | 14.4
29.775 | 3899 | 247.9 | 150 | 114.7 | 35.1 | 15.3 | 30.1 | 124.9 | 0.05 | 2.99 | 2.98 | 412.7 | 170.1 | 14.3 | 14.3
29.7792 | 3900 | 248.1 | 150 | 114.9 | 35.1 | 15.3 | 30.1 | 125 | 0.043 | 3.02 | 3.01 | 412 | 170.2 | 14.2 | 14.3
29.7833 | 3898 | 253 | 149.8 | 114.9 | 35.1 | 15.3 | 30.2 | 125 | 0.052 | 3.01 | 3.03 | 412.2 | 170 | 14.3 | 14.3
29.7875 | 3899 | 247.2 | 150.1 | 114.9 | 35.1 | 15.3 | 30.2 | 124.9 | 0.057 | 3 | 3.01 | 412.7 | 170.1 | 14.3 | 14.2
29.7917 | 3899 | 251.3 | 150.1 | 114.9 | 35 | 15.3 | 30 | 125.1 | 0.053 | 3.02 | 3.03 | 412.1 | 169.8 | 14.2 | 14.3
29.7958 | 3897 | 249.1 | 150.2 | 115.1 | 35 | 15.3 | 29.9 | 125 | 0.057 | 3 | 3.01 | 412.2 | 169.9 | 14.4 | 14.3
29.8 | 3902 | 254.3 | 150.2 | 115.3 | 35 | 15.4 | 29.9 | 125.1 | 0.042 | 3.03 | 2.97 | 412.5 | 170 | 14.3 | 14.4
29.8042 | 3899 | 249.6 | 150 | 114.8 | 34.9 | 15.4 | 29.8 | 124.9 | 0.046 | 3.1 | 3.03 | 412.4 | 169.8 | 14.3 | 14.3
29.8083 | 3900 | 249 | 150.1 | 115.2 | 35 | 15.4 | 30 | 125.1 | 0.044 | 2.98 | 3.03 | 412.4 | 170 | 14.4 | 14.5
29.8125 | 3900 | 249.8 | 150.3 | 115 | 34.9 | 15.4 | 29.8 | 125 | 0.049 | 3.03 | 2.99 | 412.9 | 170 | 14.2 | 14.2
29.8167 | 3900 | 248.2 | 149.6 | 115.2 | 34.9 | 15.4 | 29.9 | 125.3 | 0.048 | 2.96 | 3.03 | 412 | 169.8 | 14.3 | 14.3
29.8208 | 3899 | 248.9 | 150.1 | 115.1 | 34.9 | 15.4 | 29.9 | 125 | 0.041 | 2.94 | 3.01 | 412.7 | 170.1 | 14.3 | 14.2
29.825 | 3900 | 247.7 | 150.1 | 115 | 35 | 15.4 | 29.9 | 124.9 | 0.062 | 2.95 | 2.94 | 412.5 | 169.9 | 14.2 | 14.2
29.8292 | 3901 | 248.5 | 149.9 | 114.8 | 35 | 15.4 | 30 | 125 | 0.042 | 2.91 | 3.01 | 412.4 | 169.5 | 14.3 | 14.3
29.8333 | 3901 | 248.4 | 150.1 | 114.7 | 35 | 15.4 | 30.1 | 125.1 | 0.034 | 2.99 | 3.01 | 412.3 | 169.7 | 14.4 | 14.4
29.8375 | 3899 | 251.2 | 149.9 | 114.7 | 35.1 | 15.4 | 30.2 | 125.1 | 0.049 | 3.07 | 3.02 | 412.2 | 169.8 | 14.2 | 14.2
29.8417 | 3900 | 250.2 | 149.9 | 114.8 | 35.1 | 15.4 | 30.2 | 124.9 | 0.027 | 2.97 | 3 | 412.2 | 169.8 | 14.3 | 14.5
29.8458 | 3900 | 247.1 | 150.1 | 114.8 | 35 | 15.4 | 30 | 125 | 0.043 | 2.96 | 2.99 | 413 | 170.4 | 14.3 | 14.4
29.85 | 3902 | 251.8 | 149.9 | 115.2 | 35 | 15.4 | 30 | 125.1 | 0.036 | 2.96 | 3.01 | 412.1 | 169.8 | 14.4 | 14.2
29.8542 | 3897 | 251.4 | 149.9 | 114.9 | 35 | 15.5 | 29.8 | 125 | 0.037 | 3.07 | 3.01 | 412.4 | 169.9 | 14.3 | 14.2
29.8583 | 3898 | 250 | 150 | 115.2 | 34.9 | 15.5 | 29.7 | 125 | 0.024 | 2.98 | 3.01 | 412.2 | 170 | 14.3 | 14.2
29.8625 | 3898 | 251.9 | 150 | 115.2 | 34.9 | 15.5 | 29.6 | 125 | 0.037 | 3.04 | 3.02 | 412.1 | 169.9 | 14.2 | 14.3
29.8667 | 3899 | 250 | 149.9 | 115.1 | 34.8 | 15.5 | 29.6 | 125.1 | 0.036 | 2.98 | 3.03 | 412.9 | 170.1 | 14.4 | 14.4
29.8708 | 3902 | 249.8 | 149.9 | 115.2 | 34.9 | 15.5 | 29.8 | 125 | 0.038 | 2.99 | 2.97 | 412.8 | 170.4 | 14.4 | 14.3
29.875 | 3900 | 252.6 | 149.9 | 115 | 34.9 | 15.5 | 30.1 | 125 | 0.036 | 2.99 | 3 | 411.8 | 169.9 | 14.3 | 14.3
29.8792 | 3898 | 251.7 | 150 | 115.1 | 35 | 15.5 | 30.2 | 124.9 | 0.035 | 3.01 | 3.01 | 412.9 | 170.3 | 14.4 | 14.4
29.8833 | 3903 | 250.6 | 150.1 | 115 | 35 | 15.5 | 30.4 | 125 | 0.032 | 3.02 | 3.03 | 412.5 | 169.8 | 14.3 | 14.2
29.8875 | 3897 | 251.6 | 149.9 | 114.9 | 35.1 | 15.5 | 30.7 | 125 | 0.037 | 3.02 | 3.02 | 412.2 | 169.6 | 14.3 | 14.5
29.8917 | 3901 | 247.2 | 150.1 | 114.6 | 35.1 | 15.5 | 30.7 | 125.1 | 0.044 | 3.05 | 3.05 | 412.6 | 169.8 | 14.3 | 14.4
29.8958 | 3903 | 247.1 | 150.1 | 114.4 | 35.1 | 15.5 | 30.4 | 125 | 0.038 | 3 | 3.02 | 412.6 | 169.8 | 14.3 | 14.3
29.9 | 3900 | 251.1 | 149.9 | 114.9 | 35.1 | 15.5 | 30.2 | 125 | 0.036 | 3.02 | 3 | 412.1 | 170.3 | 14.4 | 14.4
29.9042 | 3901 | 249.4 | 150.1 | 114.9 | 35.1 | 15.5 | 29.9 | 125 | 0.057 | 3 | 2.99 | 412.4 | 170 | 14.3 | 14.3
29.9083 | 3899 | 249.5 | 149.9 | 115 | 35 | 15.5 | 29.7 | 125 | 0.059 | 2.97 | 2.98 | 412.3 | 169.9 | 14.2 | 14.3
29.9125 | 3898 | 249.7 | 149.9 | 114.9 | 35 | 15.5 | 29.6 | 125 | 0.053 | 3.02 | 3.01 | 412.3 | 170.2 | 14.4 | 14.3
29.9167 | 3898 | 250.6 | 150 | 114.9 | 35 | 15.5 | 29.5 | 124.9 | 0.053 | 3.02 | 2.99 | 412.9 | 170.5 | 14.3 | 14.2
29.9208 | 3898 | 251 | 149.9 | 115.3 | 34.9 | 15.6 | 29.6 | 125 | 0.053 | 2.99 | 3 | 412.1 | 170.2 | 14.3 | 14.3
29.925 | 3901 | 249.2 | 150.2 | 114.7 | 34.9 | 15.5 | 29.8 | 124.9 | 0.057 | 3.03 | 2.97 | 412.7 | 169.8 | 14.3 | 14.4
29.9292 | 3899 | 249.9 | 150.1 | 115.1 | 34.9 | 15.6 | 30 | 124.9 | 0.048 | 2.96 | 2.97 | 412.4 | 169.8 | 14.4 | 14.3
29.9333 | 3899 | 252.1 | 150.2 | 114.9 | 34.9 | 15.6 | 30.2 | 125.1 | 0.041 | 2.98 | 3.01 | 412 | 170.3 | 14.3 | 14.4
29.9375 | 3901 | 250.5 | 150.1 | 114.9 | 34.9 | 15.6 | 30.3 | 125 | 0.053 | 2.99 | 2.99 | 412.4 | 171.1 | 14.3 | 14.3
29.9417 | 3898 | 251.7 | 149.9 | 114.9 | 35 | 15.6 | 30.3 | 124.9 | 0.046 | 3.02 | 3.04 | 412 | 170 | 14.2 | 14.3
29.9458 | 3899 | 250.7 | 150.3 | 114.6 | 35 | 15.6 | 30.3 | 125 | 0.04 | 2.97 | 3 | 411.8 | 170 | 14.3 | 14.4
29.95 | 3901 | 251.8 | 150.2 | 114.8 | 35 | 15.6 | 30.3 | 124.9 | 0.041 | 3.01 | 2.98 | 412.4 | 170 | 14.3 | 14.4
29.9542 | 3902 | 248.4 | 150 | 114.8 | 35 | 15.6 | 30.1 | 125 | 0.057 | 2.99 | 3.01 | 412.3 | 170.4 | 14.3 | 14.2
29.9583 | 3900 | 250.3 | 149.9 | 115 | 35.1 | 15.6 | 30 | 124.9 | 0.046 | 2.96 | 3.01 | 412.6 | 169.8 | 14.4 | 14.3
29.9625 | 3902 | 249 | 149.4 | 115.3 | 35.1 | 15.6 | 29.8 | 125 | 0.048 | 3.01 | 3 | 412.4 | 169.4 | 14.2 | 14.2
29.9667 | 3899 | 252.6 | 149.9 | 114.9 | 35.1 | 15.6 | 29.8 | 125 | 0.049 | 3.02 | 2.99 | 412.1 | 169.6 | 14.3 | 14.3
29.9708 | 3901 | 252 | 149.9 | 114.9 | 35 | 15.6 | 29.8 | 125.1 | 0.041 | 3 | 2.99 | 412.4 | 169.9 | 14.3 | 14.3
29.975 | 3900 | 247.4 | 149.9 | 114.9 | 34.9 | 15.6 | 29.7 | 125.1 | 0.038 | 3.01 | 2.97 | 412.4 | 169.4 | 14.3 | 14.3
29.9792 | 3900 | 249.8 | 149.5 | 115.5 | 34.9 | 15.6 | 29.8 | 124.9 | 0.045 | 3 | 3 | 413.2 | 169.6 | 14.4 | 14.3
29.9833 | 3899 | 249.4 | 149.5 | 115.2 | 35 | 15.6 | 30 | 125 | 0.039 | 2.98 | 3.01 | 412.3 | 169.8 | 14.3 | 14.2
29.9875 | 3901 | 249.4 | 150 | 115 | 34.9 | 15.6 | 30 | 125 | 0.043 | 2.98 | 3 | 412.9 | 170.1 | 14.2 | 14.2
29.9917 | 3900 | 249.7 | 149.9 | 115.2 | 35 | 15.6 | 30.1 | 125 | 0.049 | 3.04 | 3 | 412.4 | 170 | 14.3 | 14.4
29.9958 | 3902 | 249.7 | 150.1 | 115.2 | 35 | 15.6 | 30.2 | 125 | 0.04 | 3.02 | 3 | 412.7 | 170 | 14.4 | 14.3
30 | 3902 | 250.7 | 150.3 | 114.8 | 35 | 15.6 | 30.3 | 124.9 | 0.066 | 2.95 | 3.03 | 412.4 | 170.9 | 14.3 | 14.2
30.0042 | 3902 | 248.6 | 149.8 | 114.9 | 34.9 | 15.6 | 30.3 | 125.1 | 0.057 | 2.91 | 3.01 | 412 | 169.8 | 14.5 | 14.4
30.0083 | 3900 | 251.8 | 150.1 | 115 | 35 | 15.6 | 30.3 | 124.9 | 0.059 | 3.07 | 3.01 | 412.7 | 170 | 14.2 | 14.2
30.0125 | 3902 | 249.6 | 150.1 | 115.1 | 35 | 15.6 | 30.2 | 125 | 0.06 | 2.97 | 2.98 | 412.1 | 170 | 14.3 | 14.2
30.0167 | 3899 | 251.3 | 149.9 | 114.9 | 35 | 15.6 | 30.1 | 125 | 0.066 | 3.03 | 3.04 | 412.1 | 170.5 | 14.3 | 14.4
30.0208 | 3899 | 253.9 | 149.9 | 114.7 | 35 | 15.6 | 29.9 | 124.9 | 0.073 | 3.02 | 2.96 | 411.9 | 170.4 | 14.3 | 14.3
30.025 | 3895 | 251.1 | 149.9 | 115.5 | 35 | 15.6 | 29.8 | 125 | 0.055 | 2.99 | 3.01 | 412.2 | 169.9 | 14.4 | 14.4
30.0292 | 3901 | 248.7 | 150.2 | 114.9 | 35 | 15.5 | 29.8 | 125.1 | 0.073 | 3 | 3.01 | 412.2 | 170.5 | 14.5 | 14.4
30.0333 | 3900 | 251.1 | 149.9 | 114.9 | 34.9 | 15.5 | 29.8 | 124.9 | 0.065 | 3 | 2.99 | 412.5 | 169.8 | 14.3 | 14.3
30.0375 | 3899 | 251.3 | 149.9 | 114.9 | 34.8 | 15.5 | 29.8 | 124.9 | 0.071 | 3.05 | 2.99 | 412.9 | 169.9 | 14.2 | 14.3
30.0417 | 3899 | 251.1 | 149.9 | 114.9 | 34.9 | 15.5 | 29.8 | 125 | 0.071 | 3 | 3.03 | 412.8 | 169.7 | 14.2 | 14.2
30.0458 | 3904 | 252.7 | 149.9 | 114.8 | 34.9 | 15.4 | 29.9 | 125 | 0.057 | 3.05 | 3 | 412.2 | 170.5 | 14.3 | 14.3
30.05 | 3898 | 247.2 | 149.8 | 114.8 | 34.9 | 15.4 | 29.9 | 124.9 | 0.073 | 3.02 | 2.98 | 412.3 | 170.7 | 14.3 | 14.3
30.0542 | 3900 | 250 | 150 | 115.3 | 34.9 | 15.4 | 30 | 125 | 0.073 | 2.95 | 2.98 | 412 | 170.2 | 14.3 | 14.3
30.0583 | 3903 | 249.3 | 149.8 | 114.9 | 35 | 15.3 | 30.2 | 125 | 0.063 | 3 | 2.99 | 412.2 | 170 | 14.2 | 14.2
30.0625 | 3899 | 249.1 | 150.2 | 115.2 | 35 | 15.3 | 30.1 | 125 | 0.071 | 2.96 | 3.01 | 412.4 | 170.2 | 14.4 | 14.4
30.0667 | 3901 | 248.7 | 150.2 | 115.2 | 35.1 | 15.3 | 30.4 | 125 | 0.071 | 2.98 | 2.99 | 412.1 | 170.1 | 14.3 | 14.2
30.0708 | 3899 | 249.4 | 149.9 | 115.2 | 35.2 | 15.3 | 30.3 | 125 | 0.069 | 3.05 | 3 | 412 | 169.9 | 14.4 | 14.3
30.075 | 3900 | 251.5 | 150.2 | 115.2 | 35.2 | 15.3 | 30.2 | 125 | 0.057 | 2.98 | 2.96 | 412.8 | 170.3 | 14.3 | 14.2
30.0792 | 3901 | 250.7 | 150 | 115 | 35.2 | 15.2 | 30.2 | 125 | 0.061 | 3.04 | 3 | 412.1 | 170.1 | 14.1 | 14.2
30.0833 | 3899 | 248.6 | 150.2 | 115.1 | 35.1 | 15.2 | 30.3 | 125 | 0.067 | 2.94 | 3.01 | 412.4 | 170.4 | 14.4 | 14.3
30.0875 | 3902 | 249.1 | 149.3 | 114.9 | 35.1 | 15.2 | 30.1 | 125.4 | 0.055 | 3.02 | 3.01 | 412.8 | 170.6 | 14.4 | 14.3
30.0917 | 3899 | 250.4 | 150.2 | 114.8 | 35.1 | 15.2 | 30 | 124.9 | 0.055 | 3.01 | 3.01 | 412.5 | 170.6 | 14.2 | 14.3
30.0958 | 3900 | 250.9 | 150.2 | 114.8 | 35 | 15.2 | 30 | 125 | 0.056 | 3.01 | 3 | 412.4 | 170.4 | 14.4 | 14.4
30.1 | 3900 | 250.9 | 150 | 114.7 | 35 | 15.2 | 29.8 | 125.1 | 0.067 | 3.05 | 3.01 | 412.9 | 171.1 | 14.5 | 14.3
30.1042 | 3900 | 251.1 | 150 | 114.8 | 35 | 15.2 | 29.8 | 125.2 | 0.044 | 3 | 3 | 411.8 | 170.7 | 14.3 | 14.3
30.1083 | 3899 | 248.7 | 150 | 115 | 35 | 15.2 | 30 | 125 | 0.077 | 3 | 3.01 | 412.1 | 170.7 | 14.4 | 14.3
30.1125 | 3899 | 249.9 | 150 | 115.1 | 34.9 | 15.2 | 30 | 124.9 | 0.056 | 3.03 | 3 | 412.7 | 170.2 | 14.3 | 14.3
30.1167 | 3897 | 249.3 | 150 | 115.2 | 35 | 15.2 | 30 | 125 | 0.06 | 3.03 | 3 | 412.4 | 169.9 | 14.2 | 14.4
30.1208 | 3898 | 253.5 | 150 | 115.2 | 35 | 15.3 | 30.1 | 125 | 0.064 | 3.06 | 3.02 | 412.7 | 170.4 | 14.4 | 14.5
30.125 | 3898 | 251.3 | 150.1 | 115.2 | 35 | 15.3 | 30.2 | 125.1 | 0.045 | 2.97 | 2.98 | 412.4 | 170.4 | 14.3 | 14.2
30.1292 | 3898 | 252.8 | 150 | 115.2 | 35 | 15.3 | 30 | 124.9 | 0.056 | 3 | 2.99 | 412.3 | 170.2 | 14.4 | 14.3
30.1333 | 3903 | 249.1 | 150.2 | 115 | 35 | 15.3 | 29.9 | 125 | 0.057 | 2.9 | 2.96 | 412.8 | 170.5 | 14.3 | 14.4
30.1375 | 3899 | 250.7 | 150.1 | 115.3 | 35 | 15.3 | 30 | 125 | 0.059 | 2.98 | 3.01 | 412.1 | 170.2 | 14.3 | 14.2
30.1417 | 3899 | 251.3 | 150.2 | 115.5 | 35 | 15.3 | 29.9 | 125.2 | 0.044 | 2.99 | 2.99 | 412.3 | 169.7 | 14.3 | 14.3
30.1458 | 3901 | 250.5 | 150 | 115.4 | 35 | 15.3 | 29.8 | 125 | 0.057 | 3.04 | 2.99 | 412.5 | 169.8 | 14.3 | 14.2
30.15 | 3899 | 250.4 | 150.2 | 115.3 | 35 | 15.3 | 29.8 | 124.9 | 0.056 | 3 | 3 | 412 | 169.9 | 14.3 | 14.3
30.1542 | 3900 | 247.8 | 150.1 | 115.2 | 35 | 15.3 | 29.8 | 124.9 | 0.038 | 3.02 | 3 | 412.4 | 169.8 | 14.5 | 14.4
30.1583 | 3901 | 249.5 | 149.9 | 114.7 | 35 | 15.3 | 30 | 125 | 0.042 | 3.01 | 2.98 | 412.7 | 169.9 | 14.3 | 14.2
30.1625 | 3899 | 248.7 | 150 | 115 | 35.1 | 15.4 | 30.1 | 125 | 0.061 | 3.09 | 3.04 | 412.3 | 170.4 | 14.3 | 14.3
30.1667 | 3901 | 250.4 | 150.1 | 114.8 | 35.1 | 15.4 | 30.2 | 125 | 0.045 | 3.03 | 3.04 | 412.7 | 170.3 | 14.3 | 14.2
30.1708 | 3903 | 249.5 | 149.7 | 115.2 | 35.2 | 15.4 | 30.2 | 125 | 0.055 | 3 | 3.01 | 412.4 | 169.9 | 14.1 | 14.3
30.175 | 3897 | 247.6 | 150.1 | 115 | 35.1 | 15.4 | 30.2 | 124.9 | 0.059 | 3.02 | 3 | 412.1 | 169.8 | 14.3 | 14.4
30.1792 | 3899 | 251 | 149.8 | 114.8 | 35.1 | 15.4 | 30.1 | 124.9 | 0.048 | 3 | 2.99 | 412.2 | 171.2 | 14.4 | 14.4
30.1833 | 3900 | 250.9 | 150 | 115.2 | 35 | 15.4 | 30 | 125 | 0.041 | 3.01 | 3.03 | 412.5 | 169.8 | 14.3 | 14.3
30.1875 | 3899 | 248.9 | 149.9 | 115.1 | 35 | 15.4 | 30 | 124.9 | 0.048 | 2.95 | 3 | 412.8 | 170.3 | 14.4 | 14.5
30.1917 | 3900 | 251.2 | 149.9 | 115.2 | 34.9 | 15.4 | 30 | 125 | 0.055 | 3.02 | 3 | 412.6 | 170.1 | 14.2 | 14.3
30.1958 | 3899 | 251.3 | 149.9 | 115.2 | 34.8 | 15.5 | 29.8 | 125 | 0.052 | 2.98 | 2.99 | 412.7 | 170.7 | 14.3 | 14.3
30.2 | 3899 | 250.2 | 149.8 | 115.2 | 34.8 | 15.5 | 29.7 | 125 | 0.05 | 3.04 | 3 | 412.2 | 170 | 14.3 | 14.5
30.2042 | 3901 | 249.5 | 150 | 115.2 | 34.9 | 15.4 | 29.7 | 125 | 0.05 | 2.98 | 2.98 | 412.3 | 170.3 | 14.4 | 14.2
30.2083 | 3901 | 250.7 | 150 | 115 | 34.8 | 15.5 | 29.6 | 125 | 0.048 | 2.97 | 3.03 | 411.9 | 170 | 14.4 | 14.4
30.2125 | 3898 | 249.9 | 150 | 115 | 34.9 | 15.5 | 29.7 | 125.1 | 0.048 | 2.98 | 3.01 | 412.4 | 170.1 | 14.4 | 14.3
30.2167 | 3902 | 249.1 | 149.8 | 114.9 | 34.9 | 15.5 | 29.8 | 125.1 | 0.046 | 2.97 | 3.01 | 412.2 | 170.3 | 14.2 | 14.2
30.2208 | 3901 | 248.1 | 150.1 | 114.8 | 35 | 15.5 | 29.9 | 125 | 0.061 | 2.94 | 3.03 | 412.1 | 170.7 | 14.3 | 14.3
30.225 | 3902 | 249.1 | 149.9 | 115 | 35 | 15.5 | 30 | 125 | 0.057 | 3.03 | 3.04 | 412.7 | 169.5 | 14.3 | 14.3
30.2292 | 3899 | 252.2 | 149.8 | 114.8 | 35.1 | 15.5 | 30.1 | 125 | 0.06 | 3.03 | 2.97 | 412.3 | 169.7 | 14.3 | 14.3
30.2333 | 3901 | 251.5 | 150.3 | 114.1 | 35.1 | 15.5 | 30.3 | 125 | 0.054 | 3.01 | 2.99 | 412.3 | 170 | 14.3 | 14.3
30.2375 | 3899 | 250.9 | 150.1 | 115 | 35.1 | 15.5 | 30.2 | 125 | 0.05 | 3 | 3 | 412.2 | 170.3 | 14.4 | 14.1
30.2417 | 3899 | 249.6 | 149.9 | 114.8 | 35.1 | 15.5 | 30.3 | 125 | 0.048 | 3.01 | 2.99 | 412.2 | 170 | 14.2 | 14.2
30.2458 | 3901 | 249.6 | 150 | 115.5 | 35.1 | 15.5 | 30.2 | 125 | 0.05 | 3.02 | 3.02 | 412.2 | 170.3 | 14.3 | 14.3
30.25 | 3899 | 250.1 | 149.9 | 115.1 | 35 | 15.5 | 30 | 124.9 | 0.074 | 3.02 | 3 | 412.4 | 169.8 | 14.3 | 14.2
30.2542 | 3903 | 246.8 | 149.9 | 115.3 | 35 | 15.5 | 29.8 | 124.9 | 0.05 | 2.94 | 3 | 412.3 | 170.2 | 14.3 | 14.3
30.2583 | 3900 | 248.7 | 150.1 | 114.9 | 34.9 | 15.5 | 29.6 | 125.1 | 0.037 | 3 | 2.97 | 412.3 | 170 | 14.3 | 14.2
30.2625 | 3899 | 249.8 | 150 | 115 | 34.8 | 15.5 | 29.7 | 125 | 0.047 | 3.01 | 2.98 | 412.2 | 170.5 | 14.2 | 14.2
30.2667 | 3898 | 250.1 | 149.9 | 115.2 | 34.9 | 15.5 | 29.7 | 125 | 0.053 | 2.99 | 3.03 | 412.6 | 170.8 | 14.3 | 14.4
30.2708 | 3901 | 249.1 | 149.9 | 115 | 34.9 | 15.5 | 29.8 | 125 | 0.054 | 2.97 | 3 | 412.4 | 170.5 | 14.3 | 14.2
30.275 | 3902 | 250.4 | 149.9 | 114.9 | 35 | 15.5 | 29.8 | 125.1 | 0.063 | 2.99 | 2.99 | 412.4 | 169.9 | 14.3 | 14.4
30.2792 | 3897 | 250.3 | 149.9 | 114.9 | 35 | 15.5 | 29.9 | 125 | 0.063 | 3.01 | 3.01 | 412.4 | 169.9 | 14.4 | 14.5
30.2833 | 3902 | 248 | 150.2 | 114.8 | 35 | 15.6 | 30 | 125 | 0.055 | 3.01 | 3 | 412.6 | 170.2 | 14.3 | 14.4
30.2875 | 3900 | 252.6 | 149.7 | 114.3 | 35 | 15.6 | 30.1 | 125 | 0.042 | 2.97 | 3.04 | 412.2 | 169.6 | 14.4 | 14.3
30.2917 | 3898 | 249.6 | 149.9 | 115.2 | 35 | 15.6 | 30.2 | 124.9 | 0.052 | 3 | 3.01 | 412.5 | 170.2 | 14.3 | 14.3
30.2958 | 3901 | 247.6 | 150 | 114.8 | 35 | 15.6 | 30.4 | 125 | 0.055 | 2.98 | 2.99 | 412.5 | 170.1 | 14.3 | 14.3
30.3 | 3900 | 249.5 | 149.8 | 114.7 | 35 | 15.6 | 30.5 | 125.1 | 0.045 | 2.99 | 3 | 411.8 | 169.8 | 14.3 | 14.3
30.3042 | 3900 | 251.1 | 149.9 | 114.9 | 35 | 15.6 | 30.3 | 125 | 0.05 | 3.04 | 3.01 | 412.8 | 170 | 14.4 | 14.4
30.3083 | 3901 | 251.5 | 149.9 | 115.1 | 35 | 15.6 | 30.1 | 125 | 0.043 | 3.03 | 2.98 | 412.4 | 170.2 | 14.3 | 14.4
30.3125 | 3900 | 249.6 | 150 | 115.2 | 35 | 15.6 | 29.9 | 124.9 | 0.042 | 2.99 | 3 | 412.2 | 169.8 | 14.4 | 14.3
30.3167 | 3901 | 249.6 | 149.9 | 115.1 | 34.9 | 15.6 | 29.6 | 125 | 0.051 | 2.96 | 2.96 | 412.3 | 170.3 | 14.3 | 14.2
30.3208 | 3901 | 249.4 | 150.1 | 115.3 | 35 | 15.6 | 29.7 | 124.9 | 0.045 | 3 | 2.98 | 412.7 | 170.1 | 14.2 | 14.2
30.325 | 3900 | 252.5 | 150.1 | 115.3 | 34.9 | 15.6 | 29.5 | 125 | 0.041 | 3.02 | 2.97 | 412.6 | 170 | 14.3 | 14.2
30.3292 | 3902 | 249.8 | 150.2 | 115.2 | 35 | 15.6 | 29.7 | 125 | 0.033 | 2.98 | 2.98 | 412.6 | 169.7 | 14.3 | 14.3
30.3333 | 3900 | 250 | 150.1 | 114.8 | 35 | 15.6 | 29.7 | 124.9 | 0.064 | 3 | 3.02 | 412 | 169.4 | 14.3 | 14.3
30.3375 | 3900 | 249.6 | 150 | 114.9 | 35.1 | 15.6 | 30 | 124.8 | 0.041 | 3.03 | 2.99 | 412.3 | 170.4 | 14.5 | 14.2
30.3417 | 3903 | 247.8 | 150 | 115 | 35 | 15.6 | 30.4 | 125 | 0.045 | 2.97 | 3 | 412.6 | 169.8 | 14.3 | 14.2
30.3458 | 3898 | 252.3 | 150.1 | 114.8 | 35.1 | 15.6 | 30.4 | 125 | 0.041 | 2.99 | 3 | 412.5 | 170 | 14.3 | 14.2
30.35 | 3900 | 250.8 | 150.1 | 114.6 | 35 | 15.6 | 30.5 | 125 | 0.043 | 2.98 | 3.03 | 412.6 | 170.2 | 14.2 | 14.2
30.3542 | 3902 | 248.2 | 150 | 114.7 | 35 | 15.6 | 30.5 | 125 | 0.062 | 3 | 2.99 | 411.9 | 169.6 | 14.2 | 14.2
30.3583 | 3900 | 249.1 | 149.9 | 114.9 | 34.9 | 15.6 | 30.2 | 125 | 0.055 | 3.01 | 3.02 | 412 | 170 | 14.3 | 14.3
30.3625 | 3902 | 247.1 | 149.9 | 114.9 | 34.9 | 15.5 | 30 | 125 | 0.059 | 2.95 | 2.97 | 412.7 | 170.1 | 14.5 | 14.2
30.3667 | 3901 | 249.8 | 149.8 | 115.2 | 35 | 15.5 | 29.8 | 125.1 | 0.05 | 2.93 | 2.99 | 412 | 169.9 | 14.3 | 14.3
30.3708 | 3899 | 252.5 | 149.7 | 114.5 | 35 | 15.5 | 29.7 | 125 | 0.049 | 2.96 | 3 | 412.2 | 170 | 14.4 | 14.3
30.375 | 3901 | 248.2 | 150.1 | 115.2 | 35 | 15.5 | 29.6 | 125.2 | 0.045 | 2.85 | 2.99 | 411.8 | 170.1 | 14.4 | 14.1
30.3792 | 3897 | 250.6 | 149.8 | 115.2 | 35 | 15.5 | 29.6 | 125 | 0.048 | 3.02 | 3.01 | 412.2 | 169.9 | 14.2 | 14.3
30.3833 | 3899 | 249.6 | 149.9 | 115.2 | 35.1 | 15.5 | 29.7 | 125 | 0.043 | 3.02 | 3.02 | 412.3 | 169.9 | 14.3 | 14.3
30.3875 | 3897 | 251.7 | 150 | 115 | 35.1 | 15.5 | 30 | 124.9 | 0.05 | 2.99 | 3 | 412.7 | 169.7 | 14.3 | 14.2
30.3917 | 3902 | 246 | 149.9 | 115 | 35.1 | 15.5 | 30.1 | 124.9 | 0.05 | 3.01 | 2.98 | 412.6 | 169.6 | 14.3 | 14.4
30.3958 | 3901 | 247.2 | 150.1 | 115 | 35.1 | 15.6 | 30.2 | 125.2 | 0.05 | 3.02 | 2.99 | 412.5 | 170 | 14.4 | 14.3
30.4 | 3900 | 252.8 | 150 | 114.8 | 35 | 15.6 | 30.3 | 125 | 0.05 | 3.02 | 2.98 | 412.3 | 170.2 | 14.3 | 14.3
30.4042 | 3899 | 250.3 | 150 | 114.8 | 35 | 15.6 | 30.3 | 125.1 | 0.052 | 3 | 2.99 | 412.5 | 170.1 | 14.3 | 14.3
30.4083 | 3905 | 249.1 | 150.5 | 114.7 | 35 | 15.6 | 30.4 | 125.2 | 0.042 | 2.98 | 3 | 412.6 | 169.9 | 14.3 | 14.3
30.4125 | 3900 | 249.4 | 150.1 | 114.7 | 35 | 15.6 | 30.3 | 125.1 | 0.054 | 2.96 | 3.07 | 411.8 | 170.1 | 14.3 | 14.2
30.4167 | 3900 | 251.4 | 149.9 | 114.7 | 35 | 15.6 | 30 | 125.1 | 0.043 | 3.02 | 3 | 412.3 | 170.3 | 14.3 | 14.2
30.4208 | 3901 | 250.6 | 150.3 | 115 | 35 | 15.6 | 29.9 | 124.9 | 0.079 | 2.95 | 2.98 | 412.6 | 170.8 | 14.2 | 14.3
30.425 | 3901 | 252.3 | 150.1 | 115.4 | 35 | 15.5 | 29.9 | 125 | 0.049 | 3.05 | 2.99 | 412.1 | 170.1 | 14.3 | 14.3
30.4292 | 3898 | 248.2 | 150.1 | 115.5 | 35 | 15.6 | 29.8 | 124.9 | 0.062 | 3.04 | 3 | 412.6 | 169.8 | 14.5 | 14.3
30.4333 | 3901 | 250.3 | 150.2 | 115.3 | 35 | 15.6 | 29.8 | 125 | 0.055 | 3.02 | 3.02 | 412.3 | 169.9 | 14.4 | 14.3
30.4375 | 3900 | 247.3 | 150 | 115.2 | 35 | 15.6 | 29.8 | 124.9 | 0.055 | 2.94 | 3.02 | 411.8 | 170.2 | 14.3 | 14.3
30.4417 | 3899 | 248.7 | 150 | 115.2 | 35 | 15.5 | 29.6 | 125.1 | 0.034 | 2.98 | 2.97 | 412.3 | 170.3 | 14.3 | 14.3
30.4458 | 3900 | 250.5 | 150.1 | 115 | 35 | 15.6 | 29.8 | 125 | 0.028 | 2.96 | 3.02 | 412.7 | 169.7 | 14.2 | 14.2
30.45 | 3900 | 250.6 | 150.1 | 115 | 34.9 | 15.6 | 29.9 | 125 | 0.055 | 3.01 | 2.99 | 412.2 | 170.4 | 14.4 | 14.3
30.4542 | 3900 | 249.1 | 150 | 114.9 | 34.9 | 15.6 | 30 | 124.9 | 0.059 | 3 | 3.04 | 412.8 | 169.9 | 14.3 | 14.3
30.4583 | 3901 | 250.4 | 150.1 | 114.9 | 34.9 | 15.6 | 30 | 125 | 0.041 | 2.96 | 2.99 | 412.3 | 170.6 | 14.2 | 14.3
30.4625 | 3902 | 249.2 | 150.1 | 114.8 | 35 | 15.6 | 30.3 | 124.9 | 0.038 | 3.02 | 3 | 411.8 | 169.6 | 14.4 | 14.5
30.4667 | 3903 | 245.6 | 149.9 | 114.9 | 35 | 15.6 | 30.3 | 125 | 0.051 | 2.96 | 2.99 | 411.8 | 169.6 | 14.4 | 14.4
30.4708 | 3899 | 251.3 | 150 | 114.8 | 35 | 15.6 | 30.3 | 124.9 | 0.052 | 3.04 | 2.96 | 412.7 | 170.1 | 14.3 | 14.3
30.475 | 3899 | 248.2 | 149.9 | 115.1 | 35.1 | 15.6 | 30.4 | 125 | 0.051 | 3.01 | 3.01 | 412.3 | 169.8 | 14.3 | 14.3
30.4792 | 3902 | 250.6 | 150 | 115.1 | 35.1 | 15.6 | 30.2 | 125.1 | 0.045 | 2.98 | 2.99 | 412.5 | 170.3 | 14.3 | 14.3
30.4833 | 3899 | 251.2 | 149.9 | 115.1 | 35.1 | 15.6 | 30.2 | 125 | 0.043 | 2.95 | 3.02 | 412.4 | 170.4 | 14.2 | 14.3
30.4875 | 3899 | 250.8 | 149.9 | 115.2 | 35.1 | 15.6 | 29.9 | 125.1 | 0.048 | 3.05 | 3.03 | 412.8 | 170 | 14.4 | 14.4
30.4917 | 3902 | 249.4 | 150.1 | 115.3 | 35.2 | 15.6 | 29.9 | 125.1 | 0.048 | 3.05 | 3 | 412.2 | 170.4 | 14.3 | 14.3
30.4958 | 3899 | 249.9 | 150.1 | 115.5 | 35.1 | 15.6 | 29.8 | 125 | 0.047 | 2.98 | 3 | 411.9 | 169.6 | 14.3 | 14.4
30.5 | 3900 | 251.2 | 150.1 | 115.1 | 35.1 | 15.6 | 29.8 | 125.1 | 0.054 | 3.02 | 2.98 | 412.6 | 170.6 | 14.3 | 14.4
30.5042 | 3900 | 251.1 | 150 | 114.9 | 35 | 15.6 | 29.8 | 125.2 | 0.057 | 3.06 | 2.99 | 411.9 | 169.9 | 14.3 | 14.3
30.5083 | 3898 | 250.2 | 150.1 | 115 | 35 | 15.6 | 29.9 | 125.1 | 0.057 | 3.06 | 2.98 | 412.3 | 169.9 | 14.4 | 14.4
30.5125 | 3899 | 249 | 150 | 114.8 | 35 | 15.6 | 30 | 125 | 0.064 | 2.96 | 3.01 | 412.2 | 169.9 | 14.2 | 14.3
30.5167 | 3900 | 250.4 | 150.1 | 114.7 | 35 | 15.7 | 30.1 | 124.9 | 0.055 | 2.99 | 2.99 | 412.5 | 170.4 | 14.2 | 14.3
30.5208 | 3900 | 249.4 | 150.2 | 114.8 | 35 | 15.6 | 30.1 | 125.1 | 0.055 | 2.98 | 2.98 | 412.6 | 171.3 | 14.5 | 14.3
30.525 | 3900 | 250.3 | 150.1 | 114.9 | 35 | 15.7 | 30.2 | 124.9 | 0.047 | 3.07 | 3.03 | 412.3 | 170.5 | 14.3 | 14.3
30.5292 | 3898 | 249.7 | 150.1 | 115 | 34.9 | 15.6 | 30.1 | 125 | 0.038 | 3 | 3.03 | 411.9 | 170.5 | 14.3 | 14.3
30.5333 | 3901 | 251.6 | 150 | 115 | 35 | 15.6 | 30.1 | 125 | 0.054 | 2.97 | 3.01 | 412.3 | 170.4 | 14.3 | 14.3
30.5375 | 3899 | 248.5 | 149.9 | 115.1 | 35 | 15.6 | 30.1 | 125.1 | 0.046 | 2.95 | 2.98 | 412.2 | 170.2 | 14.2 | 14.2
30.5417 | 3897 | 252 | 150.1 | 115.2 | 35 | 15.6 | 30.1 | 125.1 | 0.05 | 3 | 3 | 412.2 | 169.8 | 14.3 | 14.4
30.5458 | 3899 | 252.4 | 149.9 | 115.2 | 35 | 15.6 | 30.2 | 125 | 0.055 | 2.99 | 2.99 | 412.3 | 170.2 | 14.2 | 14.3
30.55 | 3899 | 251.6 | 149.9 | 114.5 | 35 | 15.6 | 30.1 | 124.9 | 0.045 | 3.07 | 3 | 412.2 | 170.1 | 14.4 | 14.3
30.5542 | 3898 | 251.3 | 150 | 115.1 | 35.1 | 15.6 | 30 | 125.6 | 0.05 | 2.94 | 3.02 | 412.5 | 169.9 | 14.3 | 14.3
30.5583 | 3901 | 249.7 | 149.9 | 115.1 | 35.1 | 15.6 | 30 | 125 | 0.049 | 2.94 | 3.01 | 412.7 | 170 | 14.3 | 14.3
30.5625 | 3898 | 249.8 | 149.9 | 114.8 | 35.1 | 15.6 | 30 | 125 | 0.052 | 3.06 | 2.97 | 412.1 | 169.6 | 14.3 | 14.3
30.5667 | 3899 | 250.7 | 150.2 | 114.8 | 35.1 | 15.6 | 30 | 124.9 | 0.042 | 3.04 | 3.04 | 412.6 | 170 | 14.3 | 14.3
30.5708 | 3899 | 252.5 | 149.7 | 115 | 35 | 15.6 | 30.1 | 125.1 | 0.041 | 3.02 | 3.05 | 412.5 | 169.6 | 14.3 | 14.3
30.575 | 3903 | 249.7 | 150.1 | 114.7 | 35 | 15.6 | 30.1 | 124.9 | 0.045 | 3.02 | 3 | 412.3 | 169.9 | 14.4 | 14.3
30.5792 | 3901 | 250.5 | 149.9 | 114.8 | 34.9 | 15.6 | 30 | 125 | 0.05 | 3.04 | 3 | 412.4 | 169.6 | 14.2 | 14.2
30.5833 | 3901 | 248.7 | 149.9 | 114.8 | 34.9 | 15.6 | 30 | 125.3 | 0.043 | 3 | 2.99 | 412 | 169.8 | 14.2 | 14.2
30.5875 | 3901 | 248.9 | 149.9 | 115 | 34.9 | 15.6 | 30 | 125 | 0.057 | 3.01 | 2.99 | 412.3 | 169.2 | 14.5 | 14.4
30.5917 | 3904 | 249.8 | 149.9 | 115.1 | 34.9 | 15.6 | 30 | 125 | 0.057 | 3 | 3.01 | 412.4 | 169.1 | 14.2 | 14.3
30.5958 | 3899 | 250.8 | 149.9 | 115.1 | 34.9 | 15.6 | 29.9 | 124.9 | 0.045 | 2.97 | 2.97 | 412 | 169.2 | 14.3 | 14.2
30.6 | 3901 | 251.4 | 150.2 | 115 | 34.9 | 15.6 | 30 | 124.9 | 0.058 | 2.97 | 3.02 | 412 | 169.5 | 14.4 | 14.3
30.6042 | 3901 | 249.6 | 149.8 | 115.3 | 35 | 15.6 | 30 | 125 | 0.05 | 3 | 2.99 | 412.4 | 168.9 | 14.3 | 14.3
30.6083 | 3901 | 250.3 | 149.9 | 115 | 35.1 | 15.5 | 30 | 124.9 | 0.035 | 3.05 | 3.02 | 412.8 | 169.5 | 14.4 | 14.4
30.6125 | 3900 | 249.8 | 149.9 | 115.1 | 35.1 | 15.6 | 30.1 | 124.9 | 0.042 | 3.04 | 3 | 412.7 | 169.3 | 14.3 | 14.2
30.6167 | 3900 | 249.5 | 150 | 114.9 | 35.1 | 15.5 | 30 | 125 | 0.05 | 2.99 | 3.02 | 412 | 169.6 | 14.3 | 14.2
30.6208 | 3900 | 246.6 | 149.7 | 114.9 | 35 | 15.5 | 30 | 125 | 0.035 | 3 | 3.01 | 412.4 | 170.1 | 14.4 | 14.3
30.625 | 3899 | 249.9 | 149.5 | 114.7 | 35 | 15.6 | 30 | 124.9 | 0.056 | 3.01 | 2.97 | 412.5 | 169.7 | 14.2 | 14.3
30.6292 | 3900 | 251.3 | 149.8 | 114.9 | 35 | 15.5 | 30 | 125 | 0.05 | 3 | 3 | 412.3 | 169.7 | 14.3 | 14.4
30.6333 | 3902 | 249.5 | 149.8 | 114.8 | 34.9 | 15.5 | 30 | 124.9 | 0.048 | 2.94 | 2.98 | 413 | 169.8 | 14.3 | 14.5
30.6375 | 3902 | 250.4 | 149.9 | 114.8 | 34.9 | 15.5 | 30 | 125 | 0.057 | 3.08 | 3 | 412.3 | 169.7 | 14.3 | 14.3
30.6417 | 3899 | 249.7 | 150 | 115.1 | 34.8 | 15.5 | 30 | 124.9 | 0.036 | 3.02 | 2.99 | 412 | 169.5 | 14.5 | 14.5
30.6458 | 3899 | 250.7 | 150.1 | 115.1 | 34.8 | 15.5 | 30 | 125.1 | 0.059 | 2.96 | 3.01 | 412.5 | 170 | 14.1 | 14.2
30.65 | 3901 | 251.2 | 150.1 | 115 | 34.9 | 15.5 | 30.1 | 124.9 | 0.052 | 2.96 | 2.97 | 412.2 | 169.9 | 14.3 | 14.2
30.6542 | 3901 | 249.8 | 149.9 | 114.9 | 34.9 | 15.5 | 30.1 | 125 | 0.043 | 3.01 | 3 | 412.9 | 169.7 | 14.4 | 14.4
30.6583 | 3900 | 249.4 | 149.9 | 114.9 | 34.9 | 15.5 | 30.2 | 124.9 | 0.047 | 3.01 | 3.01 | 412.8 | 169.3 | 14.4 | 14.4
30.6625 | 3898 | 249.3 | 150 | 115.1 | 35 | 15.5 | 30.1 | 125 | 0.041 | 2.97 | 3.03 | 412 | 169.4 | 14.4 | 14.3
30.6667 | 3900 | 249.9 | 150.3 | 115.2 | 35.1 | 15.4 | 30.1 | 125.1 | 0.048 | 2.99 | 3.01 | 412.6 | 169.7 | 14.4 | 14.3
30.6708 | 3897 | 248.1 | 150.1 | 115.3 | 35.1 | 15.4 | 30.2 | 125 | 0.048 | 2.98 | 3 | 412.6 | 169.4 | 14.2 | 14.2
30.675 | 3899 | 249.8 | 150.1 | 114.9 | 35.1 | 15.4 | 30.1 | 125.1 | 0.051 | 2.97 | 3 | 412.3 | 169.3 | 14.3 | 14.4
30.6792 | 3902 | 250.1 | 150 | 114.9 | 35 | 15.3 | 30.1 | 125 | 0.041 | 3 | 2.98 | 412.4 | 170.2 | 14.4 | 14.3
30.6833 | 3901 | 250 | 150.1 | 114.9 | 35 | 15.3 | 30 | 125 | 0.045 | 2.98 | 2.99 | 412.2 | 170.1 | 14.2 | 14.3
30.6875 | 3899 | 248.4 | 150 | 114.9 | 35 | 15.3 | 30 | 124.9 | 0.057 | 2.99 | 3.01 | 412.6 | 169.5 | 14.3 | 14.3
30.6917 | 3902 | 250.4 | 150.1 | 115.1 | 35 | 15.2 | 30.1 | 125 | 0.045 | 2.91 | 3.03 | 412.6 | 169.7 | 14.2 | 14.1
30.6958 | 3898 | 249.5 | 150.5 | 114.9 | 35 | 15.2 | 30 | 124.9 | 0.044 | 2.93 | 3.01 | 412.1 | 169.2 | 14.2 | 14.4
30.7 | 3899 | 250.2 | 150.7 | 114.8 | 35 | 15.2 | 29.9 | 125 | 0.049 | 3 | 3.04 | 412.6 | 169.4 | 14.3 | 14.4
30.7042 | 3899 | 251.7 | 150 | 114.9 | 35 | 15.2 | 29.9 | 125 | 0.047 | 2.96 | 3 | 412.4 | 169.6 | 14.4 | 14.3
30.7083 | 3899 | 250 | 150.1 | 115.1 | 35 | 15.1 | 29.7 | 125 | 0.054 | 2.98 | 2.99 | 412.2 | 169.5 | 14.4 | 14.3
30.7125 | 3897 | 254.3 | 150 | 114.4 | 35 | 15.1 | 29.8 | 125 | 0.05 | 3.03 | 3.04 | 412.8 | 170.3 | 14.4 | 14.4
30.7167 | 3899 | 250.6 | 150 | 115.1 | 35 | 15.1 | 29.7 | 125 | 0.077 | 2.93 | 3.03 | 412.5 | 169.8 | 14.2 | 14.2
30.7208 | 3897 | 253.1 | 150 | 115 | 35 | 15.1 | 29.6 | 124.9 | 0.053 | 3.02 | 3.02 | 412.6 | 169.6 | 14.3 | 14.3
30.725 | 3901 | 252 | 150.1 | 115 | 35 | 15.1 | 29.7 | 125 | 0.05 | 3.05 | 2.98 | 412.3 | 170.4 | 14.3 | 14.3
30.7292 | 3902 | 251.3 | 149.7 | 115 | 35 | 15.1 | 29.8 | 124.9 | 0.068 | 3.04 | 2.95 | 412.4 | 169.7 | 14.4 | 14.3
30.7333 | 3899 | 250 | 149.9 | 115.1 | 35 | 15.1 | 29.8 | 125 | 0.039 | 2.98 | 2.98 | 412.3 | 170.3 | 14.5 | 14.3
30.7375 | 3902 | 249.1 | 150 | 115.1 | 35 | 15.2 | 30 | 124.9 | 0.055 | 3 | 2.98 | 412.7 | 169.8 | 14.2 | 14.2
30.7417 | 3900 | 251.6 | 149.9 | 115.2 | 35 | 15.2 | 30 | 124.9 | 0.05 | 2.98 | 3.03 | 412.1 | 169.9 | 14.3 | 14.3
30.7458 | 3900 | 249.4 | 150 | 115.3 | 35 | 15.2 | 30.1 | 124.9 | 0.048 | 2.98 | 3 | 412.2 | 170.2 | 14.3 | 14.3
30.75 | 3902 | 247.3 | 150.1 | 115.2 | 35 | 15.2 | 30.1 | 125.1 | 0.04 | 2.96 | 2.99 | 412 | 170 | 14.3 | 14.3
30.7542 | 3898 | 251.1 | 150 | 115 | 35 | 15.2 | 30.1 | 124.9 | 0.048 | 3.05 | 3.02 | 412.3 | 169.4 | 14.3 | 14.4
30.7583 | 3901 | 251.5 | 150 | 114.8 | 35 | 15.2 | 30.2 | 125 | 0.05 | 3.05 | 2.99 | 412.5 | 170.5 | 14.3 | 14.2
30.7625 | 3900 | 250 | 149.9 | 114.9 | 35 | 15.2 | 30.1 | 124.9 | 0.053 | 3 | 3 | 412.7 | 170.3 | 14.3 | 14.4
30.7667 | 3898 | 247.1 | 150.1 | 114.8 | 35 | 15.2 | 30 | 125 | 0.069 | 3 | 3.01 | 412.6 | 169.7 | 14.4 | 14.3
30.7708 | 3902 | 252.8 | 150 | 114.9 | 35 | 15.2 | 29.9 | 125 | 0.055 | 3.05 | 2.97 | 412.2 | 170 | 14.3 | 14.2
30.775 | 3901 | 249.7 | 150 | 114.7 | 35 | 15.2 | 29.9 | 125 | 0.043 | 2.93 | 2.98 | 412.6 | 170 | 14.3 | 14.3
30.7792 | 3902 | 249.6 | 150 | 115.2 | 35 | 15.2 | 29.8 | 125.1 | 0.052 | 2.97 | 2.98 | 412.6 | 169.9 | 14.3 | 14.4
30.7833 | 3901 | 250.9 | 150 | 115 | 35 | 15.2 | 29.7 | 124.9 | 0.044 | 3.01 | 3 | 412.2 | 170.1 | 14.3 | 14.3
30.7875 | 3899 | 249.8 | 150.1 | 114.6 | 35 | 15.2 | 29.8 | 125 | 0.048 | 2.99 | 3 | 411.9 | 169.8 | 14.3 | 14.4
30.7917 | 3903 | 248.4 | 149.8 | 114.9 | 35 | 15.3 | 29.9 | 125 | 0.05 | 2.97 | 3.02 | 412.3 | 170.4 | 14.2 | 14.1
30.7958 | 3897 | 250.8 | 150.1 | 115 | 35 | 15.3 | 30 | 125 | 0.041 | 3.04 | 3.02 | 411.9 | 169.7 | 14.1 | 14.4
30.8 | 3900 | 251.2 | 149.9 | 115.2 | 35 | 15.3 | 30.1 | 125.1 | 0.053 | 3 | 3.03 | 412.5 | 169.9 | 14.4 | 14.4
30.8042 | 3903 | 249.6 | 149.9 | 115.1 | 35 | 15.3 | 30.2 | 124.9 | 0.051 | 3.04 | 3.02 | 412.4 | 169.5 | 14.3 | 14.2
30.8083 | 3902 | 249 | 149.9 | 115.2 | 35.1 | 15.3 | 30.3 | 125 | 0.043 | 3 | 2.97 | 412.2 | 169.9 | 14.3 | 14.4
30.8125 | 3902 | 248.4 | 150 | 114.8 | 35 | 15.3 | 30.3 | 125 | 0.052 | 3.03 | 2.99 | 412.5 | 170.9 | 14.3 | 14.1
30.8167 | 3899 | 248 | 149.9 | 114.8 | 35.1 | 15.4 | 30.1 | 125 | 0.055 | 3.04 | 2.97 | 412.3 | 169.5 | 14.2 | 14.2
30.8208 | 3898 | 249.9 | 149.9 | 114.8 | 35.1 | 15.4 | 30 | 125 | 0.061 | 3 | 2.98 | 413 | 169.4 | 14.3 | 14.4
30.825 | 3903 | 248.7 | 149.8 | 114.7 | 35.1 | 15.4 | 30 | 125 | 0.063 | 3.02 | 2.97 | 412.6 | 170.4 | 14.4 | 14.3
30.8292 | 3900 | 249.4 | 150 | 114.9 | 35.1 | 15.4 | 29.7 | 125.1 | 0.059 | 2.98 | 2.99 | 411.7 | 170.1 | 14.3 | 14.3
30.8333 | 3903 | 250 | 149.9 | 115 | 35.1 | 15.4 | 29.6 | 124.9 | 0.048 | 2.97 | 3.03 | 412.8 | 169.5 | 14.4 | 14.3
30.8375 | 3900 | 249.3 | 149.8 | 114.9 | 35.1 | 15.4 | 29.7 | 124.9 | 0.067 | 2.95 | 3.01 | 412.9 | 169.8 | 14.2 | 14.1
30.8417 | 3900 | 250.7 | 150.1 | 115.2 | 35.1 | 15.4 | 29.7 | 124.9 | 0.047 | 3.06 | 3.03 | 412.2 | 170 | 14.3 | 14.3
30.8458 | 3903 | 248.8 | 149.9 | 115 | 35 | 15.4 | 29.7 | 125.1 | 0.045 | 2.99 | 3.03 | 413.2 | 170.4 | 14.3 | 14.3
30.85 | 3896 | 254.1 | 150.1 | 115.1 | 35 | 15.4 | 29.7 | 125 | 0.043 | 2.97 | 3 | 412.4 | 170.2 | 14.3 | 14.4
30.8542 | 3897 | 252.5 | 150.2 | 115.2 | 34.9 | 15.4 | 30 | 125.1 | 0.034 | 2.98 | 3.02 | 412.4 | 169.7 | 14.5 | 14.3
30.8583 | 3902 | 250.4 | 150 | 115.3 | 34.9 | 15.4 | 30.1 | 125 | 0.037 | 3 | 3 | 412.8 | 170.1 | 14.3 | 14.2
30.8625 | 3897 | 251.3 | 150 | 115 | 34.9 | 15.4 | 30.3 | 125.1 | 0.035 | 3 | 3.01 | 411.6 | 170.2 | 14.2 | 14.2
30.8667 | 3898 | 250.3 | 150.1 | 115.1 | 34.8 | 15.5 | 30.3 | 125 | 0.039 | 2.97 | 3.03 | 412.8 | 170.2 | 14.4 | 14.4
30.8708 | 3902 | 249.9 | 150.1 | 115.2 | 34.9 | 15.5 | 30.3 | 124.9 | 0.033 | 3.03 | 2.98 | 412.2 | 170.3 | 14.2 | 14.2
30.875 | 3899 | 252.6 | 150.3 | 114.9 | 35 | 15.5 | 30.3 | 125 | 0.017 | 3.01 | 3.01 | 412.4 | 170 | 14.4 | 14.4
30.8792 | 3902 | 251.5 | 150.2 | 115 | 35 | 15.5 | 30.1 | 124.9 | 0.027 | 3.07 | 2.98 | 412.8 | 170.4 | 14.4 | 14.3
30.8833 | 3903 | 247.6 | 150.2 | 114.9 | 35.1 | 15.5 | 29.9 | 125 | 0.045 | 2.97 | 2.98 | 412 | 170.3 | 14.3 | 14.4
30.8875 | 3899 | 249.4 | 149.9 | 114.8 | 35.1 | 15.5 | 29.9 | 124.9 | 0.027 | 2.98 | 3 | 412.2 | 170.1 | 14.4 | 14.4
30.8917 | 3903 | 250.5 | 150 | 114.9 | 35.2 | 15.5 | 29.7 | 125 | 0.034 | 2.99 | 3.03 | 412.6 | 169.9 | 14.2 | 14.2
30.8958 | 3897 | 251.8 | 149.9 | 115 | 35.2 | 15.5 | 29.7 | 124.9 | 0.055 | 2.95 | 2.97 | 412.1 | 170 | 14.2 | 14.3
30.9 | 3902 | 249.9 | 150 | 115 | 35.1 | 15.5 | 29.6 | 125 | 0.048 | 3 | 2.99 | 413.1 | 170.1 | 14.3 | 14.4
30.9042 | 3903 | 249.3 | 150 | 114.9 | 35.1 | 15.5 | 29.7 | 125.1 | 0.041 | 2.91 | 2.97 | 412.1 | 169.6 | 14.2 | 14.2
30.9083 | 3900 | 249.6 | 150 | 115.3 | 35.1 | 15.4 | 30.1 | 125 | 0.046 | 2.99 | 2.99 | 413 | 170.2 | 14.5 | 14.4
30.9125 | 3905 | 248.3 | 150.2 | 115.4 | 35 | 15.5 | 30.1 | 125 | 0.045 | 2.96 | 3.01 | 412.8 | 170.4 | 14.3 | 14.1
30.9167 | 3899 | 251.3 | 150 | 115.1 | 34.9 | 15.5 | 30.2 | 125 | 0.048 | 3.02 | 2.99 | 412 | 170.4 | 14.3 | 14.3
30.9208 | 3900 | 250.8 | 150.1 | 115.1 | 34.9 | 15.5 | 30.3 | 124.9 | 0.051 | 2.96 | 2.99 | 412.8 | 170.2 | 14.3 | 14.4
30.925 | 3900 | 251.9 | 149.9 | 114.9 | 34.8 | 15.5 | 30.3 | 125 | 0.048 | 2.97 | 3.01 | 412.9 | 170.1 | 14.2 | 14.3
30.9292 | 3900 | 250.8 | 149.9 | 114.9 | 34.9 | 15.5 | 30.2 | 124.9 | 0.047 | 3.01 | 3 | 412.2 | 170.6 | 14.4 | 14.5
30.9333 | 3900 | 249.3 | 149.9 | 114.8 | 34.9 | 15.5 | 30.3 | 125 | 0.039 | 2.96 | 2.99 | 412.7 | 170.4 | 14.2 | 14.3
30.9375 | 3901 | 251.1 | 149.8 | 114.7 | 34.9 | 15.5 | 30.2 | 125 | 0.038 | 3 | 3 | 412.3 | 170 | 14.2 | 14.3
30.9417 | 3900 | 251.7 | 149.7 | 115.3 | 35 | 15.5 | 30.1 | 125 | 0.023 | 3.03 | 2.98 | 414.2 | 170.3 | 14.3 | 14.4
30.9458 | 3900 | 250 | 149.9 | 115 | 35 | 15.5 | 30.1 | 125 | 0.048 | 2.96 | 2.94 | 413.1 | 169.9 | 14.2 | 14.2
30.95 | 3899 | 250.6 | 149.9 | 115 | 35.1 | 15.5 | 29.8 | 124.9 | 0.043 | 2.99 | 3 | 412.1 | 169.6 | 14.5 | 14.3
30.9542 | 3900 | 250 | 149.9 | 115 | 35.1 | 15.5 | 29.8 | 125.1 | 0.041 | 3 | 3 | 412.6 | 169.7 | 14.3 | 14.5
30.9583 | 3898 | 252.8 | 149.9 | 115.1 | 35.1 | 15.5 | 29.7 | 125.1 | 0.026 | 3.05 | 3.02 | 412.4 | 169.8 | 14.4 | 14.3
30.9625 | 3901 | 248.5 | 149.9 | 115.2 | 35 | 15.5 | 29.7 | 125.1 | 0.034 | 3.01 | 3.04 | 412.7 | 170.6 | 14.5 | 14.3
30.9667 | 3900 | 249.3 | 149.9 | 115.1 | 35 | 15.5 | 29.7 | 125 | 0.046 | 2.99 | 2.96 | 412.3 | 170.5 | 14.2 | 14.2
30.9708 | 3900 | 249.9 | 150.1 | 115.2 | 35 | 15.5 | 29.8 | 125 | 0.051 | 2.97 | 3.01 | 412.3 | 169.6 | 14.5 | 14.3
30.975 | 3901 | 250.3 | 149.5 | 115 | 35 | 15.5 | 30 | 125 | 0.038 | 3.03 | 3 | 412.9 | 170.3 | 14.2 | 14.2
30.9792 | 3901 | 250.6 | 150 | 115.2 | 35 | 15.5 | 30 | 125 | 0.058 | 2.99 | 2.99 | 412.7 | 169.9 | 14.2 | 14.2
30.9833 | 3902 | 247.5 | 150.1 | 115.2 | 34.9 | 15.5 | 30.1 | 125.1 | 0.032 | 2.96 | 2.99 | 412.8 | 170 | 14.3 | 14.3
30.9875 | 3900 | 250.7 | 150 | 115 | 34.8 | 15.5 | 30.2 | 124.9 | 0.046 | 2.99 | 3 | 412.5 | 170.7 | 14.3 | 14.3
30.9917 | 3896 | 249.5 | 150.1 | 115.4 | 34.9 | 15.6 | 30.2 | 125 | 0.055 | 2.99 | 3.03 | 412.1 | 170.4 | 14.4 | 14.4
30.9958 | 3901 | 252.6 | 150 | 114.9 | 34.9 | 15.5 | 30.1 | 125.1 | 0.037 | 2.99 | 3.03 | 412.8 | 170.3 | 14.2 | 14.3
31 | 3900 | 251.4 | 150.1 | 115 | 34.9 | 15.6 | 30.1 | 125.1 | 0.048 | 2.93 | 2.98 | 412.3 | 170 | 14.3 | 14.2
31.0042 | 3899 | 252.4 | 149.9 | 114.8 | 34.9 | 15.6 | 30.1 | 125 | 0.052 | 3 | 3.03 | 412.3 | 170.6 | 14.4 | 14.2
31.0083 | 3901 | 250.9 | 150 | 114.8 | 35 | 15.6 | 30.1 | 124.8 | 0.07 | 3 | 2.99 | 412.5 | 170 | 14.3 | 14.2
31.0125 | 3900 | 249.3 | 150.1 | 114.8 | 35 | 15.6 | 30.1 | 125 | 0.065 | 2.94 | 3 | 412.6 | 170.3 | 14.3 | 14.3
31.0167 | 3901 | 247.2 | 150.1 | 114.8 | 35 | 15.6 | 29.9 | 125 | 0.054 | 2.93 | 3 | 413.3 | 170.3 | 14.3 | 14.3
31.0208 | 3897 | 251.5 | 150 | 115.1 | 35.1 | 15.6 | 29.8 | 125 | 0.069 | 2.97 | 3 | 412.2 | 170 | 14.3 | 14.4
31.025 | 3900 | 248.6 | 150 | 115.1 | 35.1 | 15.6 | 29.8 | 124.9 | 0.06 | 2.96 | 2.99 | 412.3 | 170.3 | 14.4 | 14.4
31.0292 | 3899 | 250.2 | 149.9 | 115.2 | 35 | 15.6 | 29.8 | 125 | 0.064 | 2.96 | 3.01 | 412.7 | 170.3 | 14.2 | 14.2
31.0333 | 3900 | 252.4 | 149.9 | 115.5 | 35.1 | 15.6 | 29.9 | 124.9 | 0.064 | 2.98 | 3 | 412.5 | 169.9 | 14.2 | 14.3
31.0375 | 3900 | 252.8 | 150.3 | 115.1 | 35 | 15.6 | 29.9 | 125 | 0.053 | 3.02 | 2.97 | 412.8 | 170 | 14.2 | 14.4
31.0417 | 3899 | 247.4 | 150.1 | 115.5 | 35.1 | 15.6 | 29.8 | 125 | 0.064 | 2.98 | 2.99 | 412.6 | 169.9 | 14.3 | 14.3
31.0458 | 3900 | 250.8 | 150.1 | 115.2 | 35 | 15.6 | 30 | 125 | 0.067 | 3.04 | 3 | 412.7 | 169.5 | 14.5 | 14.3
31.05 | 3901 | 250.6 | 150.1 | 114.7 | 35 | 15.6 | 30.1 | 124.9 | 0.065 | 3.05 | 3.03 | 412.8 | 170.2 | 14.2 | 14.2
31.0542 | 3900 | 250.8 | 150.1 | 114.9 | 34.9 | 15.6 | 30 | 125 | 0.061 | 3.02 | 3 | 412.3 | 169.9 | 14.2 | 14.2
31.0583 | 3901 | 249.1 | 150.1 | 114.9 | 34.9 | 15.6 | 30.1 | 124.9 | 0.062 | 2.99 | 2.99 | 412.7 | 169.9 | 14.3 | 14.4
31.0625 | 3903 | 249.9 | 150.3 | 114.8 | 35 | 15.6 | 30.2 | 125 | 0.071 | 2.97 | 2.99 | 412.7 | 170.1 | 14.3 | 14.4
31.0667 | 3898 | 250.4 | 150.1 | 114.9 | 35 | 15.6 | 30.3 | 125.1 | 0.059 | 3.04 | 2.98 | 412 | 169.3 | 14.3 | 14.3
31.0708 | 3900 | 247.6 | 149.9 | 114.8 | 35 | 15.6 | 30.2 | 125 | 0.057 | 3 | 2.98 | 412.6 | 169.5 | 14.2 | 14.3
31.075 | 3897 | 249.3 | 150.4 | 114.9 | 35 | 15.6 | 30.1 | 124.9 | 0.059 | 3 | 3.01 | 412.3 | 169.6 | 14.3 | 14.3
31.0792 | 3898 | 250.3 | 150 | 114.8 | 35 | 15.6 | 30.1 | 125 | 0.058 | 3.05 | 3.01 | 412.3 | 169.6 | 14.3 | 14.3
31.0833 | 3899 | 251.6 | 149.9 | 114.8 | 35 | 15.6 | 30 | 125 | 0.052 | 3.04 | 2.96 | 412.7 | 170 | 14.3 | 14.3
31.0875 | 3900 | 250.4 | 149.9 | 115.8 | 34.9 | 15.6 | 29.9 | 125.2 | 0.052 | 3 | 3.01 | 412.4 | 169.8 | 14.5 | 14.3
31.0917 | 3902 | 249.7 | 149.9 | 115.1 | 35 | 15.6 | 29.9 | 125 | 0.052 | 2.97 | 3.01 | 412.6 | 169.7 | 14.1 | 14.1
31.0958 | 3897 | 248.8 | 149.9 | 115 | 35 | 15.6 | 29.8 | 125 | 0.065 | 2.99 | 2.98 | 412.4 | 169.7 | 14.4 | 14.3
31.1 | 3900 | 249.4 | 149.9 | 115.2 | 34.9 | 15.6 | 29.9 | 125 | 0.057 | 3 | 2.99 | 412.8 | 169.5 | 14.4 | 14.4
31.1042 | 3899 | 249.3 | 150 | 115.2 | 34.9 | 15.6 | 29.9 | 125 | 0.059 | 3.01 | 2.99 | 412.4 | 169.8 | 14.3 | 14.3
31.1083 | 3898 | 250.2 | 149.9 | 114.9 | 35 | 15.6 | 29.9 | 125 | 0.055 | 3.01 | 3.03 | 412.4 | 169.4 | 14.4 | 14.3
31.1125 | 3901 | 251.9 | 150.1 | 114.9 | 35 | 15.6 | 30.1 | 124.9 | 0.062 | 3.02 | 3 | 412.8 | 170.2 | 14.2 | 14.2
31.1167 | 3899 | 248.4 | 149.9 | 114.8 | 35 | 15.6 | 30.1 | 124.9 | 0.071 | 3.02 | 2.99 | 412.4 | 169.5 | 14.3 | 14.3
31.1208 | 3901 | 246.9 | 150 | 114.8 | 35.1 | 15.6 | 30.1 | 124.9 | 0.071 | 2.98 | 2.98 | 412.4 | 169.6 | 14.4 | 14.3
31.125 | 3901 | 250.4 | 150 | 114.8 | 35.1 | 15.6 | 30.2 | 125 | 0.057 | 3.05 | 2.99 | 412.3 | 169.9 | 14.3 | 14.2
31.1292 | 3901 | 247.8 | 149.9 | 114.8 | 35.1 | 15.6 | 30.3 | 124.9 | 0.061 | 3.01 | 2.98 | 412.5 | 169.5 | 14.4 | 14.3
31.1333 | 3901 | 252.6 | 150.1 | 114.9 | 35 | 15.6 | 30.1 | 125 | 0.043 | 3.07 | 2.99 | 412.4 | 170 | 14.1 | 14.2
31.1375 | 3901 | 248.9 | 149.9 | 114.9 | 35 | 15.6 | 30.2 | 124.9 | 0.041 | 2.98 | 3.01 | 412.5 | 169.7 | 14.3 | 14.4
31.1417 | 3900 | 251.9 | 149.9 | 115 | 35 | 15.6 | 30.1 | 124.9 | 0.039 | 3.07 | 3.05 | 413.2 | 169.2 | 14.3 | 14.4
31.1458 | 3901 | 250.2 | 150.1 | 115.2 | 35 | 15.6 | 30.1 | 125 | 0.064 | 3.05 | 3.01 | 412.6 | 169.2 | 14.3 | 14.3
31.15 | 3902 | 248.2 | 150 | 115.5 | 35 | 15.6 | 30.1 | 125.1 | 0.049 | 3.02 | 3.01 | 412.7 | 169.6 | 14.4 | 14.4
31.1542 | 3899 | 248.9 | 150 | 115.3 | 34.9 | 15.6 | 30 | 124.9 | 0.054 | 2.95 | 2.99 | 412.7 | 169.3 | 14.3 | 14.2
31.1583 | 3897 | 250.5 | 150.1 | 115.3 | 34.9 | 15.6 | 29.9 | 125.1 | 0.073 | 2.98 | 3.01 | 411.8 | 170 | 14.3 | 14.4
31.1625 | 3898 | 252.3 | 150 | 115.2 | 34.8 | 15.6 | 30 | 124.9 | 0.056 | 3.02 | 3.02 | 412.9 | 170.2 | 14.4 | 14.3
31.1667 | 3901 | 251.1 | 150 | 115.2 | 34.8 | 15.6 | 30 | 125 | 0.045 | 3.02 | 2.97 | 412.8 | 169.9 | 14.3 | 14.3
31.1708 | 3898 | 250.4 | 150 | 115 | 34.9 | 15.6 | 30 | 124.9 | 0.07 | 3.01 | 2.99 | 412 | 169.8 | 14.4 | 14.3
31.175 | 3900 | 249.5 | 150.2 | 115 | 34.9 | 15.6 | 29.9 | 125.1 | 0.045 | 3 | 3.03 | 412.5 | 170.4 | 14.2 | 14.3
31.1792 | 3898 | 248.6 | 149.9 | 115 | 35 | 15.6 | 30 | 125 | 0.051 | 2.99 | 3.01 | 412.2 | 170.3 | 14.3 | 14.5
31.1833 | 3900 | 251.8 | 149.9 | 114.8 | 35 | 15.5 | 30 | 124.9 | 0.053 | 3.04 | 3 | 412.9 | 170.2 | 14.4 | 14.3
31.1875 | 3899 | 251.6 | 149.9 | 114.8 | 35 | 15.5 | 30 | 125.1 | 0.061 | 3.01 | 2.97 | 412.5 | 170.6 | 14.2 | 14.2
31.1917 | 3898 | 250.5 | 149.9 | 114.7 | 35 | 15.5 | 30 | 124.9 | 0.057 | 2.98 | 3.03 | 412.9 | 170.7 | 14.2 | 14.3
31.1958 | 3898 | 250.1 | 149.9 | 114.8 | 35 | 15.5 | 30 | 125 | 0.056 | 2.99 | 3.01 | 413 | 170.7 | 14.3 | 14.1
31.2 | 3900 | 248.5 | 149.8 | 114.8 | 35.1 | 15.4 | 30 | 124.9 | 0.055 | 2.97 | 2.97 | 412.4 | 170.3 | 14.4 | 14.4
31.2042 | 3900 | 252.1 | 149.9 | 115.1 | 35.1 | 15.4 | 30.2 | 125.1 | 0.054 | 2.97 | 3.01 | 412.6 | 170.3 | 14.3 | 14.3
31.2083 | 3900 | 250 | 149.9 | 114.9 | 35.1 | 15.4 | 30.1 | 125 | 0.046 | 2.98 | 2.98 | 412.4 | 170.7 | 14.3 | 14.2
31.2125 | 3899 | 250.9 | 150.2 | 115.1 | 35.1 | 15.3 | 30 | 125 | 0.048 | 2.97 | 3.01 | 412.6 | 170.3 | 14.3 | 14.3
31.2167 | 3900 | 248.5 | 150 | 115.4 | 35.1 | 15.3 | 30.1 | 125 | 0.05 | 2.99 | 3.01 | 412.2 | 170.4 | 14.3 | 14.3
31.2208 | 3898 | 252 | 149.9 | 115 | 35.1 | 15.3 | 30.1 | 125.1 | 0.066 | 3.06 | 3.01 | 412.8 | 170.5 | 14.4 | 14.4
31.225 | 3900 | 251.3 | 150.1 | 115.4 | 35.1 | 15.3 | 29.9 | 124.9 | 0.047 | 3.01 | 2.98 | 413.4 | 170.4 | 14.3 | 14.2
31.2292 | 3900 | 250.3 | 150.1 | 115.1 | 35 | 15.2 | 29.9 | 125 | 0.057 | 3.03 | 3.02 | 412.6 | 170.3 | 14.3 | 14.3
31.2333 | 3897 | 252.2 | 150.1 | 115.1 | 35 | 15.2 | 29.7 | 125 | 0.06 | 2.98 | 3.02 | 413 | 170.5 | 14.3 | 14.3
31.2375 | 3900 | 252.2 | 150.1 | 114.9 | 35 | 15.2 | 29.8 | 125 | 0.054 | 3 | 3.01 | 412.3 | 170 | 14.2 | 14.3
31.2417 | 3899 | 251.3 | 150.3 | 115.1 | 34.9 | 15.2 | 30 | 125 | 0.048 | 3 | 3 | 412.7 | 170.3 | 14.4 | 14.4
31.2458 | 3900 | 251 | 149.9 | 114.8 | 35 | 15.2 | 30.2 | 125 | 0.047 | 3.02 | 3.01 | 413.1 | 170.4 | 14.2 | 14.1
31.25 | 3899 | 249.7 | 150.1 | 114.7 | 35 | 15.2 | 30.1 | 125 | 0.046 | 3.03 | 3.01 | 412.4 | 170.3 | 14.2 | 14.3
31.2542 | 3902 | 251.2 | 149.9 | 114.9 | 35.1 | 15.2 | 30.1 | 124.9 | 0.05 | 3.05 | 3 | 412.7 | 170.9 | 14.3 | 14.3
31.2583 | 3900 | 248.4 | 150 | 114.8 | 35.1 | 15.2 | 30.2 | 125.1 | 0.059 | 2.96 | 2.98 | 412.4 | 170.3 | 14.3 | 14.2
31.2625 | 3901 | 250.1 | 150.2 | 115.2 | 35.1 | 15.2 | 30.1 | 125 | 0.049 | 2.97 | 3.04 | 412.8 | 170.5 | 14.4 | 14.3
31.2667 | 3902 | 248.4 | 149.9 | 115.1 | 35.1 | 15.2 | 30 | 125 | 0.054 | 3 | 2.99 | 412.7 | 170.4 | 14.3 | 14.3
31.2708 | 3896 | 251.9 | 150.7 | 114.9 | 35.1 | 15.3 | 29.8 | 125.2 | 0.057 | 3.04 | 3 | 412.4 | 170.7 | 14.3 | 14.3
31.275 | 3899 | 250.1 | 149.9 | 115.2 | 35.1 | 15.3 | 29.8 | 125 | 0.055 | 3.05 | 2.99 | 412.7 | 171.3 | 14.4 | 14.3
31.2792 | 3902 | 249.4 | 149.9 | 115.2 | 35 | 15.3 | 29.7 | 125 | 0.048 | 2.98 | 2.99 | 412.8 | 170.7 | 14.3 | 14.3
31.2833 | 3899 | 247.2 | 150.1 | 115.2 | 35 | 15.3 | 29.8 | 124.9 | 0.036 | 2.98 | 2.99 | 412.4 | 170.9 | 14.3 | 14.3
31.2875 | 3902 | 248.4 | 150 | 115.1 | 35 | 15.3 | 29.8 | 125 | 0.052 | 3 | 2.99 | 412.8 | 170.3 | 14.2 | 14.3
31.2917 | 3899 | 249.4 | 150.1 | 115 | 34.9 | 15.3 | 29.9 | 125.1 | 0.044 | 2.98 | 2.99 | 412.3 | 170.5 | 14.3 | 14.2
31.2958 | 3900 | 250.9 | 150 | 114.9 | 34.9 | 15.3 | 29.9 | 125.1 | 0.042 | 3.02 | 3 | 412.7 | 170.3 | 14.3 | 14.2
31.3 | 3900 | 249.1 | 149.9 | 114.8 | 34.9 | 15.3 | 29.9 | 124.9 | 0.054 | 2.98 | 2.98 | 412.8 | 170.8 | 14.3 | 14.3
31.3042 | 3900 | 249.1 | 150 | 114.8 | 34.9 | 15.3 | 29.9 | 124.9 | 0.055 | 3.01 | 3 | 412.3 | 170.5 | 14.3 | 14.4
31.3083 | 3898 | 253 | 149.8 | 115.3 | 35 | 15.3 | 29.9 | 125.1 | 0.05 | 3 | 2.99 | 412.5 | 170.6 | 14.3 | 14.4
31.3125 | 3902 | 251.2 | 149.9 | 114.8 | 34.9 | 15.3 | 29.9 | 125 | 0.054 | 3.01 | 3.01 | 412.5 | 170.6 | 14.3 | 14.3
31.3167 | 3900 | 250.3 | 149.9 | 114.9 | 35 | 15.3 | 30 | 125 | 0.051 | 3.01 | 2.99 | 413.4 | 170.5 | 14.4 | 14.3
31.3208 | 3902 | 249.2 | 149.9 | 115 | 35 | 15.3 | 30 | 125.2 | 0.04 | 3.04 | 3.01 | 412.6 | 170.4 | 14.2 | 14.2
31.325 | 3900 | 250.7 | 149.9 | 115.1 | 35 | 15.3 | 30.1 | 125.1 | 0.052 | 3.03 | 2.95 | 412.3 | 170.3 | 14.2 | 14.2
31.3292 | 3903 | 249.5 | 149.9 | 115.2 | 35 | 15.4 | 30 | 125.1 | 0.058 | 3 | 2.97 | 412.9 | 170.3 | 14.3 | 14.3
31.3333 | 3901 | 246.5 | 150 | 115.3 | 35.1 | 15.4 | 29.9 | 125 | 0.06 | 3 | 2.98 | 412.3 | 170.3 | 14.3 | 14.4
31.3375 | 3900 | 249.6 | 150.1 | 115.1 | 35 | 15.4 | 29.8 | 125.1 | 0.05 | 2.98 | 2.99 | 412.4 | 170.2 | 14.4 | 14.3
31.3417 | 3900 | 251.5 | 150.6 | 115.1 | 34.9 | 15.4 | 29.7 | 125.1 | 0.057 | 3.01 | 3.03 | 412.3 | 170.2 | 14.3 | 14.3
31.3458 | 3899 | 250.2 | 149.9 | 115.3 | 35 | 15.4 | 29.7 | 125 | 0.036 | 3.04 | 3.02 | 412.4 | 170 | 14.3 | 14.3
31.35 | 3903 | 250.7 | 150.4 | 115.1 | 34.9 | 15.4 | 29.8 | 125 | 0.05 | 2.97 | 3.01 | 412.9 | 169.9 | 14.4 | 14.3
31.3542 | 3899 | 248.3 | 150 | 115 | 34.9 | 15.4 | 30 | 125.1 | 0.062 | 3.04 | 3.04 | 412.2 | 170.1 | 14.3 | 14.2
31.3583 | 3899 | 250.5 | 150.1 | 115 | 35 | 15.4 | 30.2 | 125.1 | 0.047 | 3.02 | 3 | 412.7 | 170.6 | 14.4 | 14.4
31.3625 | 3900 | 250.4 | 150 | 114.8 | 34.9 | 15.4 | 30.2 | 124.9 | 0.064 | 2.98 | 3.02 | 413 | 169.8 | 14.2 | 14.2
31.3667 | 3897 | 251.5 | 149.9 | 114.6 | 35 | 15.4 | 30.1 | 125 | 0.051 | 2.98 | 3.04 | 412.4 | 169.8 | 14.4 | 14.4
31.3708 | 3901 | 249.5 | 149.8 | 114.8 | 35 | 15.4 | 30.1 | 124.9 | 0.053 | 3 | 2.99 | 412.5 | 170.1 | 14.3 | 14.2
31.375 | 3899 | 248.1 | 149.9 | 115 | 35 | 15.4 | 30.1 | 125 | 0.05 | 3 | 2.97 | 412.5 | 169.5 | 14.3 | 14.3
31.3792 | 3900 | 251.4 | 149.9 | 115.1 | 35 | 15.4 | 30.1 | 125 | 0.05 | 3.04 | 2.99 | 412.9 | 170 | 14.4 | 14.4
31.3833 | 3901 | 250.5 | 150.2 | 115.1 | 35 | 15.4 | 30 | 124.9 | 0.052 | 3.01 | 3.01 | 412.4 | 169.8 | 14.3 | 14.2
31.3875 | 3900 | 247.3 | 150 | 114.9 | 35 | 15.4 | 29.8 | 125 | 0.043 | 3.02 | 2.99 | 412.6 | 169.5 | 14.4 | 14.4
31.3917 | 3898 | 251.9 | 150.8 | 115.2 | 34.9 | 15.4 | 29.7 | 125 | 0.053 | 3.06 | 2.97 | 412.5 | 170 | 14.2 | 14.3
31.3958 | 3900 | 247.2 | 150.2 | 115.3 | 34.9 | 15.4 | 29.9 | 124.9 | 0.034 | 3.02 | 3.03 | 412.7 | 170.1 | 14.3 | 14.4
31.4 | 3901 | 252.1 | 150.1 | 115.3 | 34.9 | 15.4 | 29.9 | 125 | 0.037 | 3 | 2.99 | 413.3 | 169.9 | 14.3 | 14.4
31.4042 | 3901 | 248.8 | 150.1 | 115.3 | 35 | 15.4 | 29.8 | 125.5 | 0.045 | 3.04 | 3.01 | 412.2 | 169.7 | 14.2 | 14.4
31.4083 | 3900 | 251.3 | 150.2 | 115.2 | 35 | 15.4 | 30 | 124.9 | 0.04 | 3.02 | 2.98 | 413.3 | 169.8 | 14.4 | 14.4
31.4125 | 3901 | 250.3 | 150.1 | 115.1 | 35 | 15.4 | 30.1 | 125 | 0.049 | 3.04 | 2.98 | 412.4 | 170.4 | 14.4 | 14.1
31.4167 | 3901 | 249.4 | 150.1 | 114.9 | 35 | 15.4 | 30.1 | 124.9 | 0.041 | 3.01 | 2.96 | 412.8 | 169.5 | 14.3 | 14.3
31.4208 | 3898 | 252 | 150.2 | 114.9 | 35 | 15.4 | 30.1 | 125 | 0.057 | 3.05 | 2.98 | 412.6 | 169.4 | 14.3 | 14.2
31.425 | 3900 | 250 | 150.1 | 115 | 35 | 15.4 | 30.2 | 125 | 0.038 | 3.04 | 3 | 412.6 | 170 | 14.2 | 14.3
31.4292 | 3900 | 249.2 | 150 | 115 | 35 | 15.4 | 30.3 | 125 | 0.049 | 2.98 | 3.01 | 413 | 170.1 | 14.3 | 14.2
31.4333 | 3900 | 248.6 | 149.9 | 114.8 | 35 | 15.4 | 30.3 | 125 | 0.04 | 3 | 2.99 | 412.7 | 170.1 | 14.3 | 14.4
31.4375 | 3899 | 252.1 | 150.1 | 114.8 | 35 | 15.4 | 30.1 | 125 | 0.05 | 3.06 | 2.98 | 412.5 | 170.4 | 14.3 | 14.4
31.4417 | 3903 | 249.2 | 150 | 115.1 | 35 | 15.4 | 30 | 125 | 0.057 | 2.97 | 3.01 | 412.1 | 170.1 | 14.2 | 14.3
31.4458 | 3899 | 248.6 | 150.1 | 115.3 | 35 | 15.4 | 29.8 | 125.1 | 0.058 | 2.96 | 3 | 412.5 | 169.9 | 14.4 | 14.5
31.45 | 3902 | 248.6 | 150 | 115.3 | 35 | 15.4 | 29.7 | 125.2 | 0.048 | 3.02 | 3 | 412.6 | 169.8 | 14.3 | 14.2
31.4542 | 3902 | 249.6 | 149.9 | 115.2 | 35 | 15.4 | 29.7 | 125 | 0.045 | 2.96 | 3.03 | 412.2 | 169.9 | 14.3 | 14.3
31.4583 | 3904 | 245.7 | 149.9 | 115.2 | 35 | 15.5 | 29.9 | 125.1 | 0.049 | 3 | 3.02 | 412.7 | 169.7 | 14.4 | 14.3
31.4625 | 3899 | 248.5 | 149.9 | 115.7 | 35 | 15.4 | 29.8 | 125 | 0.053 | 3 | 2.99 | 412.3 | 170.1 | 14.3 | 14.3
31.4667 | 3900 | 249.2 | 149.8 | 115.1 | 35 | 15.5 | 29.9 | 124.9 | 0.045 | 2.99 | 2.98 | 412.5 | 169.7 | 14.4 | 14.4
31.4708 | 3898 | 250.8 | 150 | 115.2 | 35 | 15.4 | 30.1 | 125 | 0.06 | 2.99 | 2.97 | 412.8 | 169.9 | 14.2 | 14.2
31.475 | 3899 | 251 | 149.9 | 114.8 | 35 | 15.5 | 30.3 | 125 | 0.049 | 2.95 | 3.02 | 412.7 | 169.7 | 14.2 | 14.3
31.4792 | 3899 | 249.7 | 150 | 115 | 34.9 | 15.4 | 30.2 | 125 | 0.062 | 3.07 | 3 | 412.6 | 169.9 | 14.1 | 14.1
31.4833 | 3901 | 249 | 149.9 | 114.8 | 35 | 15.5 | 30.3 | 124.9 | 0.043 | 2.96 | 3 | 412.6 | 169.8 | 14.4 | 14.3
31.4875 | 3902 | 251 | 150.1 | 115.1 | 35 | 15.5 | 30.1 | 124.9 | 0.04 | 3.05 | 3.01 | 413.3 | 169.3 | 14.2 | 14.2
31.4917 | 3903 | 248.6 | 150 | 114.9 | 35 | 15.5 | 30.1 | 124.9 | 0.043 | 3.02 | 3 | 412.6 | 170 | 14.3 | 14.3
31.4958 | 3901 | 251.3 | 149.9 | 114.8 | 35 | 15.5 | 30 | 125 | 0.046 | 3.03 | 2.94 | 412.9 | 169.6 | 14.2 | 14.3
31.5 | 3900 | 247.1 | 150 | 115.1 | 35 | 15.5 | 29.9 | 125.1 | 0.049 | 2.99 | 3.01 | 412.3 | 169.3 | 14.3 | 14.4
31.5042 | 3899 | 248.7 | 149.9 | 115.2 | 35 | 15.5 | 29.8 | 125 | 0.064 | 3.03 | 3 | 412.9 | 169.5 | 14.4 | 14.4
31.5083 | 3898 | 249.2 | 150.3 | 115 | 35 | 15.5 | 29.7 | 125.1 | 0.058 | 2.93 | 3.03 | 412.6 | 169.3 | 14.4 | 14.3
31.5125 | 3898 | 250.7 | 149.6 | 115.6 | 35 | 15.5 | 29.7 | 125 | 0.045 | 3 | 2.99 | 412.7 | 169.3 | 14.4 | 14.3
31.5167 | 3899 | 247.8 | 149.9 | 115.5 | 35.1 | 15.5 | 29.8 | 125 | 0.071 | 2.93 | 3.01 | 412.5 | 169.6 | 14.3 | 14.3
31.5208 | 3897 | 251.7 | 150 | 114.9 | 35 | 15.5 | 29.9 | 124.9 | 0.057 | 3.01 | 3.03 | 412.5 | 169.5 | 14.3 | 14.2
31.525 | 3903 | 248.2 | 150.1 | 115.1 | 35 | 15.5 | 30 | 124.6 | 0.043 | 2.96 | 2.99 | 412.6 | 169.8 | 14.3 | 14.2
31.5292 | 3898 | 248.7 | 150.1 | 115.1 | 35 | 15.5 | 30.1 | 125.1 | 0.051 | 3.08 | 3.02 | 412.6 | 169.5 | 14.4 | 14.3
31.5333 | 3899 | 248.4 | 149.8 | 115 | 35.1 | 15.5 | 30.3 | 125 | 0.048 | 3.02 | 3.03 | 412.6 | 169.3 | 14.2 | 14.2
31.5375 | 3899 | 251.8 | 150.4 | 114.6 | 35 | 15.5 | 30.4 | 125 | 0.051 | 3.01 | 2.99 | 412.7 | 170 | 14.3 | 14.3
31.5417 | 3898 | 250 | 150.1 | 114.8 | 35.1 | 15.5 | 30.4 | 124.8 | 0.052 | 2.95 | 2.97 | 412.7 | 169.2 | 14.5 | 14.2
31.5458 | 3901 | 248.7 | 150.3 | 115 | 35 | 15.5 | 30.3 | 125.1 | 0.043 | 2.92 | 3.01 | 412.2 | 169.5 | 14.2 | 14.3
31.55 | 3898 | 249.9 | 149.9 | 114.9 | 35 | 15.5 | 30.1 | 125.1 | 0.055 | 2.98 | 2.97 | 412.7 | 169.4 | 14.3 | 14.4
31.5542 | 3902 | 251.5 | 150.1 | 114.9 | 35 | 15.5 | 30 | 125.1 | 0.026 | 3.04 | 3 | 413.1 | 170.1 | 14.3 | 14.3
31.5583 | 3902 | 249.5 | 150.2 | 114.9 | 35 | 15.6 | 29.7 | 125 | 0.044 | 2.99 | 2.98 | 412.6 | 169.8 | 14.4 | 14.4
31.5625 | 3902 | 250 | 149.9 | 114.6 | 35 | 15.6 | 29.7 | 125 | 0.046 | 2.98 | 2.98 | 412.8 | 169.8 | 14.2 | 14.3
31.5667 | 3899 | 248.4 | 150.1 | 114.8 | 35 | 15.6 | 29.6 | 124.9 | 0.045 | 2.96 | 2.98 | 412.5 | 169.9 | 14.3 | 14.4
31.5708 | 3899 | 250.5 | 150.1 | 115.2 | 35 | 15.6 | 29.7 | 125 | 0.043 | 3.01 | 3.01 | 412.9 | 169.8 | 14.3 | 14.3
31.575 | 3900 | 248.2 | 149.9 | 115.1 | 35.1 | 15.6 | 29.8 | 125.1 | 0.049 | 2.95 | 2.99 | 412.7 | 169.9 | 14.4 | 14.4
31.5792 | 3902 | 250.8 | 149.9 | 115 | 35.1 | 15.6 | 29.9 | 125.2 | 0.041 | 3.02 | 3.02 | 412.7 | 169.7 | 14.2 | 14.3
31.5833 | 3899 | 249.5 | 150.1 | 115.2 | 35.1 | 15.6 | 30.1 | 125 | 0.046 | 3.03 | 2.99 | 412.8 | 170 | 14.3 | 14.3
31.5875 | 3901 | 248.8 | 150.1 | 115.2 | 35.1 | 15.6 | 30.3 | 125.6 | 0.045 | 3.01 | 3.04 | 412.2 | 169.9 | 14.3 | 14.2
31.5917 | 3901 | 251 | 150.1 | 115.1 | 35.1 | 15.6 | 30.4 | 125.1 | 0.051 | 3 | 3.01 | 412.2 | 170.7 | 14.3 | 14.3
31.5958 | 3901 | 247.1 | 150.1 | 115.1 | 35.1 | 15.6 | 30.5 | 125.1 | 0.058 | 2.95 | 3 | 412.8 | 169.7 | 14.3 | 14.3
31.6 | 3898 | 252.7 | 149.9 | 115.1 | 35.1 | 15.6 | 30.4 | 124.8 | 0.045 | 3.02 | 2.99 | 412.6 | 169.4 | 14.2 | 14.2
31.6042 | 3899 | 248.8 | 150 | 115.1 | 35.1 | 15.6 | 30.3 | 124.8 | 0.04 | 2.98 | 3.03 | 412.4 | 170.7 | 14.4 | 14.4
31.6083 | 3903 | 245.7 | 149.9 | 114.7 | 35 | 15.6 | 30.1 | 124.9 | 0.045 | 2.97 | 2.99 | 412.7 | 170.2 | 14.2 | 14.2
31.6125 | 3900 | 248.4 | 149.9 | 114.7 | 35 | 15.6 | 29.8 | 124.9 | 0.045 | 3.02 | 3.01 | 412.2 | 169.8 | 14.3 | 14.3
31.6167 | 3901 | 253.1 | 149.7 | 114.8 | 35 | 15.6 | 29.7 | 125.1 | 0.048 | 3 | 2.98 | 412.7 | 168.8 | 14.3 | 14.2
31.6208 | 3900 | 249.6 | 150 | 114.1 | 34.9 | 15.6 | 29.6 | 125.1 | 0.052 | 3.04 | 2.99 | 412.7 | 169.4 | 14.4 | 14.5
31.625 | 3901 | 250.5 | 149.9 | 114.9 | 35 | 15.6 | 29.7 | 124.9 | 0.059 | 2.98 | 2.99 | 412.9 | 169.1 | 14.2 | 14.3
31.6292 | 3898 | 250.2 | 150.1 | 114.8 | 35 | 15.6 | 29.8 | 125 | 0.054 | 2.99 | 2.99 | 412.6 | 169.7 | 14.3 | 14.4
31.6333 | 3900 | 250.8 | 150 | 115.1 | 35 | 15.7 | 29.9 | 125.1 | 0.048 | 3.01 | 3.03 | 412.8 | 169.4 | 14.4 | 14.3
31.6375 | 3900 | 250.6 | 149.8 | 115 | 35 | 15.6 | 30 | 124.9 | 0.045 | 3.02 | 3 | 412.1 | 169.2 | 14.3 | 14.2
31.6417 | 3901 | 249.9 | 149.8 | 115.2 | 35 | 15.6 | 30.1 | 124.8 | 0.035 | 3.01 | 2.99 | 412.8 | 169.8 | 14.3 | 14.2
31.6458 | 3899 | 249.2 | 150 | 115.1 | 35 | 15.6 | 30.2 | 124.9 | 0.052 | 2.97 | 3 | 412.3 | 169.9 | 14.4 | 14.4
31.65 | 3899 | 248.6 | 150.2 | 115.1 | 35 | 15.6 | 30.2 | 125 | 0.047 | 3 | 3.02 | 412.8 | 169.8 | 14.3 | 14.2
31.6542 | 3900 | 249.8 | 150.1 | 114.9 | 35 | 15.6 | 30.5 | 125.2 | 0.041 | 2.99 | 2.98 | 412.3 | 169.6 | 14.3 | 14.3
31.6583 | 3897 | 250.9 | 150 | 114.4 | 35 | 15.5 | 30.4 | 125 | 0.051 | 2.99 | 2.98 | 412.7 | 169.6 | 14.3 | 14.4
31.6625 | 3900 | 251.5 | 150.1 | 115 | 35.1 | 15.5 | 30.2 | 125 | 0.062 | 3.02 | 2.99 | 412.6 | 170.5 | 14.2 | 14.2
31.6667 | 3899 | 250.6 | 150.2 | 115.2 | 35 | 15.5 | 30 | 124.9 | 0.039 | 3.02 | 2.98 | 412.2 | 170.2 | 14.5 | 14.4
31.6708 | 3901 | 249.2 | 149.8 | 114.9 | 35 | 15.4 | 30 | 125 | 0.054 | 2.98 | 3.01 | 412.5 | 170.4 | 14.3 | 14.2
31.675 | 3901 | 248.8 | 150.1 | 114.9 | 35 | 15.4 | 29.8 | 125 | 0.053 | 2.99 | 3 | 412.7 | 170.4 | 14.3 | 14.3
31.6792 | 3902 | 247.8 | 150.1 | 114.9 | 34.9 | 15.3 | 29.8 | 125 | 0.037 | 2.99 | 3.01 | 412.6 | 170.3 | 14.5 | 14.3
31.6833 | 3899 | 251.5 | 150.1 | 114.7 | 34.9 | 15.3 | 29.8 | 125.1 | 0.048 | 2.94 | 3.01 | 412.3 | 170.1 | 14.4 | 14.4
31.6875 | 3901 | 248.1 | 150.1 | 114.8 | 34.9 | 15.3 | 29.7 | 125.2 | 0.05 | 3.02 | 2.98 | 412.6 | 169.6 | 14.5 | 14.3
31.6917 | 3900 | 247.5 | 150.1 | 115.1 | 34.9 | 15.2 | 30 | 125.2 | 0.051 | 2.99 | 3.02 | 412.1 | 170.2 | 14.3 | 14.4
31.6958 | 3900 | 250.6 | 150.1 | 115.3 | 35 | 15.2 | 30.1 | 125.1 | 0.041 | 3.06 | 3.04 | 412.7 | 169.6 | 14.3 | 14.3
31.7 | 3897 | 246.4 | 149.5 | 115.3 | 35 | 15.2 | 30.1 | 125 | 0.064 | 2.95 | 2.98 | 412.4 | 170.1 | 14.4 | 14.4
31.7042 | 3901 | 251.5 | 150.1 | 115.2 | 35 | 15.2 | 30.2 | 125 | 0.046 | 2.97 | 2.99 | 412.6 | 169.8 | 14.3 | 14.3
31.7083 | 3898 | 249 | 150.2 | 115.3 | 35.2 | 15.2 | 30.1 | 125 | 0.06 | 3.01 | 2.97 | 412.8 | 170.2 | 14.3 | 14.2
31.7125 | 3902 | 248.3 | 150 | 114.9 | 35.1 | 15.2 | 30.2 | 125.1 | 0.057 | 3.01 | 2.99 | 412.8 | 170.3 | 14.3 | 14.3
31.7167 | 3899 | 248.6 | 150 | 114.9 | 35.1 | 15.2 | 30.2 | 125 | 0.031 | 2.98 | 3.01 | 412.3 | 170.3 | 14.3 | 14.4
31.7208 | 3903 | 248.5 | 150.2 | 114.9 | 35.1 | 15.2 | 30.1 | 125.1 | 0.049 | 2.96 | 2.99 | 413.2 | 170.5 | 14.2 | 14.2
31.725 | 3901 | 249.7 | 150 | 114.7 | 35 | 15.2 | 30.1 | 124.9 | 0.047 | 2.97 | 3 | 412.4 | 170.5 | 14.2 | 14.1
31.7292 | 3899 | 249.6 | 149.9 | 115 | 35.1 | 15.2 | 30.2 | 124.9 | 0.044 | 3.05 | 3.01 | 413 | 170.3 | 14.3 | 14.3
31.7333 | 3902 | 248.8 | 150 | 114.9 | 35.1 | 15.2 | 30.2 | 125 | 0.058 | 3 | 2.99 | 413 | 170.3 | 14.3 | 14.3
31.7375 | 3898 | 251.8 | 149.8 | 114.8 | 35 | 15.2 | 30.1 | 125.1 | 0.05 | 3.01 | 3.02 | 412.6 | 170.3 | 14.3 | 14.4
31.7417 | 3899 | 251 | 149.9 | 114.8 | 35 | 15.2 | 30.1 | 125 | 0.061 | 2.95 | 2.98 | 412.7 | 170.1 | 14.2 | 14.2
31.7458 | 3900 | 251.3 | 150 | 114.9 | 34.9 | 15.2 | 29.9 | 124.9 | 0.048 | 3.01 | 2.99 | 412.8 | 170.6 | 14.4 | 14.3
31.75 | 3900 | 252.6 | 150 | 115.1 | 34.9 | 15.2 | 29.9 | 125 | 0.052 | 3.02 | 2.99 | 412.8 | 169.9 | 14.4 | 14.2
31.7542 | 3897 | 247.6 | 149.8 | 115.2 | 34.8 | 15.2 | 29.9 | 125 | 0.059 | 3.04 | 2.99 | 412.2 | 170.5 | 14.4 | 14.4
31.7583 | 3902 | 249.2 | 149.9 | 115.1 | 34.8 | 15.2 | 29.9 | 125 | 0.054 | 2.99 | 3 | 412.6 | 170.3 | 14.3 | 14.3
31.7625 | 3899 | 248.9 | 150 | 115.1 | 34.8 | 15.2 | 29.9 | 125 | 0.059 | 2.98 | 2.99 | 412.4 | 170.2 | 14.3 | 14.4
31.7667 | 3899 | 252.3 | 150 | 115.1 | 34.9 | 15.2 | 30 | 124.9 | 0.035 | 3.04 | 3 | 413.9 | 170.9 | 14.4 | 14.3
31.7708 | 3899 | 249.8 | 149.9 | 115.1 | 34.9 | 15.2 | 30.1 | 125 | 0.049 | 2.99 | 3 | 412.6 | 170.4 | 14.3 | 14.3
31.775 | 3900 | 249.3 | 150.1 | 115 | 35 | 15.3 | 30.1 | 125 | 0.058 | 3 | 3.02 | 412.7 | 170 | 14.2 | 14.3
31.7792 | 3903 | 249.1 | 149.9 | 115.1 | 35.1 | 15.3 | 30.2 | 125 | 0.052 | 2.93 | 2.99 | 412.5 | 169.6 | 14.3 | 14.4
31.7833 | 3901 | 250.9 | 150.1 | 114.9 | 35.1 | 15.3 | 30.2 | 125.1 | 0.05 | 3 | 3.01 | 413.2 | 170.1 | 14.3 | 14.3
31.7875 | 3899 | 247.7 | 149.9 | 114.9 | 35.1 | 15.3 | 30.1 | 125 | 0.062 | 2.99 | 2.95 | 412.7 | 170.2 | 14.3 | 14.3
31.7917 | 3899 | 249.7 | 150.1 | 114.7 | 35.1 | 15.3 | 30.1 | 125 | 0.054 | 2.92 | 3.01 | 413.1 | 170.1 | 14.4 | 14.3
31.7958 | 3901 | 248.7 | 150 | 114.8 | 35.1 | 15.3 | 30.2 | 124.9 | 0.05 | 2.98 | 3.04 | 412.7 | 170.3 | 14.2 | 14.3
31.8 | 3901 | 248.8 | 149.9 | 115 | 35.1 | 15.3 | 30 | 125.1 | 0.051 | 2.99 | 3.01 | 412.9 | 170.5 | 14.4 | 14.4
31.8042 | 3900 | 246.6 | 150.1 | 114.7 | 35 | 15.3 | 29.9 | 125.1 | 0.062 | 2.97 | 3 | 412.6 | 170.3 | 14.3 | 14.2
31.8083 | 3900 | 248.7 | 150.1 | 115.1 | 35 | 15.3 | 29.9 | 125.1 | 0.045 | 2.95 | 2.99 | 412.9 | 170.8 | 14.4 | 14.4
31.8125 | 3899 | 248.1 | 150 | 115 | 35 | 15.4 | 29.9 | 124.9 | 0.067 | 2.98 | 3.02 | 412.6 | 170.4 | 14.2 | 14.3
31.8167 | 3901 | 246.3 | 150.1 | 114.8 | 34.9 | 15.4 | 29.8 | 125.1 | 0.065 | 2.96 | 3.02 | 412.9 | 170.8 | 14.3 | 14.3
31.8208 | 3900 | 249.6 | 150 | 115.5 | 35 | 15.4 | 29.8 | 125 | 0.048 | 3.03 | 2.99 | 412.6 | 170.5 | 14.2 | 14.1
31.825 | 3901 | 249.4 | 150 | 114.9 | 34.9 | 15.4 | 29.9 | 125 | 0.055 | 2.96 | 3.03 | 412.7 | 170.2 | 14.5 | 14.3
31.8292 | 3900 | 250.5 | 150.5 | 114.9 | 34.9 | 15.4 | 29.9 | 125.1 | 0.064 | 3.01 | 3.01 | 413 | 170.6 | 14.1 | 14.2
31.8333 | 3902 | 250.1 | 149.9 | 114.9 | 35 | 15.4 | 29.9 | 125 | 0.039 | 3.01 | 3.02 | 412.4 | 170.5 | 14.3 | 14.3
31.8375 | 3899 | 248.8 | 149.9 | 114.8 | 34.9 | 15.4 | 29.8 | 125 | 0.05 | 2.97 | 3.04 | 412.6 | 170.1 | 14.3 | 14.2
31.8417 | 3900 | 250.5 | 150 | 115.1 | 35 | 15.4 | 29.8 | 124.8 | 0.035 | 2.99 | 2.96 | 411.8 | 170.2 | 14.4 | 14.2
31.8458 | 3900 | 250.1 | 150 | 114.9 | 35 | 15.4 | 29.8 | 125 | 0.036 | 2.97 | 2.97 | 412.3 | 170.1 | 14.2 | 14.2
31.85 | 3902 | 247.1 | 150.2 | 115 | 35 | 15.4 | 30 | 124.9 | 0.037 | 2.96 | 3 | 412.5 | 170.3 | 14.3 | 14.4
31.8542 | 3903 | 248.3 | 150.1 | 114.9 | 35 | 15.4 | 30 | 124.9 | 0.038 | 2.96 | 3.05 | 412.3 | 169.8 | 14.4 | 14.2
31.8583 | 3901 | 247.7 | 150 | 114.6 | 35 | 15.4 | 30.1 | 125 | 0.04 | 3.01 | 2.98 | 412.7 | 170.6 | 14.3 | 14.3
31.8625 | 3900 | 248.5 | 149.8 | 114.8 | 35 | 15.4 | 30.1 | 125.1 | 0.041 | 2.98 | 2.99 | 412.7 | 170 | 14.2 | 14.3
31.8667 | 3901 | 249.8 | 149.9 | 114.9 | 35 | 15.4 | 30 | 125 | 0.041 | 3.01 | 3 | 411.8 | 170.4 | 14.4 | 14.4
31.8708 | 3903 | 246.9 | 150 | 115.1 | 35 | 15.4 | 30 | 125 | 0.041 | 2.97 | 3.02 | 412.7 | 169.9 | 14.3 | 14.4
31.875 | 3900 | 248.6 | 150.2 | 115.3 | 35.1 | 15.4 | 29.8 | 125.1 | 0.046 | 2.98 | 3.01 | 412.3 | 169.9 | 14.3 | 14.3
31.8792 | 3901 | 250 | 150.2 | 114.8 | 35 | 15.4 | 29.9 | 125 | 0.031 | 3 | 3.01 | 413.4 | 170.3 | 14.3 | 14.3
31.8833 | 3900 | 249.4 | 150 | 115.3 | 35 | 15.4 | 29.8 | 124.9 | 0.04 | 3 | 3 | 412.5 | 170.5 | 14.5 | 14.3
31.8875 | 3899 | 249.6 | 150 | 115.1 | 35 | 15.4 | 29.9 | 125 | 0.043 | 3 | 3.01 | 412.5 | 170.2 | 14.2 | 14.1
31.8917 | 3899 | 252.1 | 150 | 115.1 | 35 | 15.4 | 29.9 | 124.9 | 0.042 | 3.04 | 3.03 | 412.5 | 170.3 | 14.2 | 14.3
31.8958 | 3901 | 250.4 | 150 | 114.8 | 35 | 15.5 | 30 | 125 | 0.045 | 3.05 | 2.99 | 412.6 | 170.1 | 14.2 | 14.2
31.9 | 3900 | 249.8 | 149.8 | 115 | 35 | 15.5 | 30 | 125 | 0.041 | 3 | 3 | 412.2 | 170 | 14.3 | 14.2
31.9042 | 3902 | 247.6 | 150 | 114.8 | 35 | 15.5 | 30.1 | 125.1 | 0.035 | 2.99 | 3.03 | 412.9 | 170 | 14.2 | 14.3
31.9083 | 3900 | 250.8 | 149.9 | 115 | 35 | 15.5 | 30.1 | 125.1 | 0.04 | 2.99 | 3.04 | 412 | 170.1 | 14.4 | 14.3
31.9125 | 3901 | 248.8 | 150.1 | 115 | 35.1 | 15.5 | 30.1 | 124.9 | 0.048 | 3 | 3.01 | 412.8 | 170.1 | 14.2 | 14.3
31.9167 | 3899 | 249.8 | 149.9 | 114.9 | 35 | 15.5 | 29.9 | 125.1 | 0.05 | 2.95 | 3.02 | 412.5 | 170.2 | 14.4 | 14.3
31.9208 | 3898 | 250.4 | 149.8 | 114.8 | 34.9 | 15.5 | 29.8 | 125 | 0.052 | 2.96 | 3.02 | 412.8 | 169.9 | 14.4 | 14.3
31.925 | 3902 | 251.6 | 149.7 | 115 | 34.9 | 15.5 | 29.7 | 125.1 | 0.036 | 2.98 | 3.01 | 412.7 | 169.8 | 14.3 | 14.3
31.9292 | 3900 | 248.7 | 149.9 | 114.8 | 35 | 15.5 | 29.6 | 125 | 0.046 | 2.99 | 3 | 413.1 | 169.7 | 14.3 | 14.3
31.9333 | 3904 | 246.8 | 149.8 | 115.1 | 35 | 15.5 | 29.7 | 125 | 0.031 | 3.06 | 3.02 | 412.3 | 170.5 | 14.2 | 14.3
31.9375 | 3903 | 252.1 | 149.9 | 115 | 35 | 15.5 | 29.9 | 125 | 0.043 | 3.05 | 3.02 | 413.2 | 169.7 | 14.5 | 14.3
31.9417 | 3901 | 247.1 | 150.1 | 115.1 | 35.1 | 15.5 | 30 | 125 | 0.036 | 2.96 | 2.99 | 412.6 | 170.1 | 14.2 | 14.3
31.9458 | 3899 | 248.9 | 149.9 | 115.1 | 35.1 | 15.6 | 30 | 124.9 | 0.034 | 3.01 | 2.99 | 413.2 | 169.8 | 14.3 | 14.3
31.95 | 3897 | 251.4 | 150 | 115.1 | 35.1 | 15.6 | 30.1 | 125.1 | 0.045 | 3.05 | 3.04 | 412.3 | 169.7 | 14.3 | 14.3
31.9542 | 3899 | 249.8 | 149.6 | 115.1 | 35.1 | 15.5 | 30.2 | 125.1 | 0.031 | 2.98 | 2.99 | 413 | 170.5 | 14.3 | 14.3
31.9583 | 3898 | 251.3 | 150.1 | 115.1 | 35.1 | 15.5 | 30.2 | 125 | 0.035 | 2.96 | 2.98 | 412.8 | 170.6 | 14.2 | 14.2
31.9625 | 3899 | 248.8 | 150.2 | 115.2 | 35.1 | 15.5 | 30.3 | 124.9 | 0.033 | 2.96 | 3.01 | 412.6 | 169.9 | 14.4 | 14.4
31.9667 | 3899 | 250.3 | 149.9 | 115.2 | 35 | 15.6 | 30.2 | 125.1 | 0.052 | 3.02 | 3.01 | 412.5 | 170.1 | 14.3 | 14.2
31.9708 | 3903 | 247.1 | 150.3 | 114.8 | 35 | 15.5 | 30 | 124.9 | 0.042 | 2.96 | 2.98 | 412.6 | 169.8 | 14.3 | 14.1
31.975 | 3903 | 247.6 | 149.8 | 114.8 | 35 | 15.6 | 30 | 125 | 0.047 | 3 | 3.01 | 412.8 | 169.6 | 14.3 | 14.4
31.9792 | 3901 | 249.5 | 150.1 | 114.8 | 35 | 15.6 | 29.9 | 125 | 0.027 | 2.99 | 2.99 | 412.2 | 170.4 | 14.3 | 14.4
31.9833 | 3901 | 248.3 | 150 | 114.7 | 35 | 15.6 | 29.7 | 124.9 | 0.059 | 2.94 | 3.02 | 413.1 | 170.5 | 14.3 | 14.2
31.9875 | 3900 | 250 | 150.1 | 114.8 | 35 | 15.6 | 29.7 | 125 | 0.044 | 2.99 | 3.01 | 412.5 | 169.6 | 14.3 | 14.2
31.9917 | 3904 | 247.5 | 149.8 | 115.2 | 35 | 15.6 | 29.7 | 124.9 | 0.045 | 3 | 3 | 412.8 | 169.8 | 14.3 | 14.3
31.9958 | 3898 | 250 | 149.7 | 114.9 | 35 | 15.6 | 29.9 | 125 | 0.047 | 2.94 | 3.02 | 412.7 | 170 | 14.5 | 14.5
32 | 3900 | 252.2 | 149.9 | 115.1 | 35 | 15.6 | 30 | 125.1 | 0.046 | 3.04 | 3.01 | 412.7 | 169.8 | 14.2 | 14.2
32.0042 | 3901 | 249.7 | 149.9 | 115.2 | 35 | 15.6 | 30.3 | 125 | 0.062 | 3.03 | 3.02 | 412.9 | 170 | 14.3 | 14.3
32.0083 | 3903 | 248.3 | 149.8 | 115.5 | 35 | 15.5 | 30.6 | 124.9 | 0.059 | 2.94 | 2.99 | 412.4 | 169.5 | 14.2 | 14.3
32.0125 | 3901 | 250 | 150 | 115.2 | 35.1 | 15.5 | 30.7 | 124.9 | 0.059 | 2.97 | 3.02 | 412.4 | 170 | 14.4 | 14.4
32.0167 | 3900 | 249.8 | 150 | 115.1 | 35.1 | 15.5 | 30.5 | 124.9 | 0.08 | 3 | 2.96 | 412.4 | 169.4 | 14.4 | 14.2
32.0208 | 3902 | 246.5 | 150.1 | 115 | 35.1 | 15.6 | 30.3 | 125.1 | 0.07 | 2.98 | 2.97 | 412.6 | 169.7 | 14.3 | 14.4
32.025 | 3902 | 251.1 | 150 | 114.7 | 35.1 | 15.6 | 30.1 | 124.9 | 0.066 | 3.01 | 2.97 | 412.9 | 169.9 | 14.3 | 14.3
32.0292 | 3896 | 250.7 | 150.2 | 115.1 | 35 | 15.5 | 29.8 | 125.1 | 0.07 | 3.03 | 3.01 | 412.3 | 169.4 | 14.4 | 14.4
32.0333 | 3902 | 251.6 | 150.2 | 115 | 35 | 15.6 | 29.6 | 125 | 0.064 | 2.99 | 3.01 | 412.5 | 169.6 | 14.3 | 14.2
32.0375 | 3900 | 246.7 | 150.2 | 115 | 35 | 15.6 | 29.6 | 125.1 | 0.076 | 3.06 | 3.01 | 412.6 | 169.8 | 14.4 | 14.2
32.0417 | 3900 | 249.6 | 149.8 | 114.8 | 35 | 15.6 | 29.6 | 124.9 | 0.056 | 3.02 | 3 | 413 | 169.5 | 14.3 | 14.3
32.0458 | 3899 | 249.5 | 150 | 114.8 | 35 | 15.6 | 29.6 | 124.9 | 0.069 | 2.98 | 2.96 | 412.3 | 170.2 | 14.3 | 14.3
32.05 | 3901 | 248.9 | 149.9 | 114.8 | 34.9 | 15.6 | 29.7 | 124.9 | 0.076 | 2.99 | 2.99 | 413.1 | 169.8 | 14.3 | 14.2
32.0542 | 3900 | 249.1 | 149.9 | 114.8 | 34.9 | 15.6 | 29.8 | 124.9 | 0.07 | 2.97 | 2.99 | 412.5 | 169.7 | 14.3 | 14.3
32.0583 | 3901 | 247.9 | 150 | 114.9 | 34.8 | 15.6 | 30 | 125 | 0.07 | 3.04 | 3 | 412.8 | 169.6 | 14.2 | 14.4
32.0625 | 3902 | 248.3 | 150 | 115.2 | 34.9 | 15.5 | 30.2 | 125 | 0.076 | 2.98 | 3 | 412.5 | 170 | 14.3 | 14.4
32.0667 | 3901 | 246.4 | 149.9 | 115.1 | 34.9 | 15.5 | 30.5 | 125 | 0.061 | 2.95 | 2.97 | 412.8 | 169.6 | 14.3 | 14.2
32.0708 | 3899 | 250.8 | 149.9 | 115 | 34.9 | 15.5 | 30.4 | 125 | 0.055 | 3 | 2.98 | 412.2 | 170.2 | 14.2 | 14.3
32.075 | 3899 | 246 | 149.8 | 115.2 | 35 | 15.5 | 30.4 | 125 | 0.072 | 2.97 | 3 | 412.8 | 169.6 | 14.3 | 14.3
32.0792 | 3900 | 250 | 149.9 | 115.1 | 35 | 15.5 | 30.3 | 125.1 | 0.064 | 3.08 | 2.99 | 412.3 | 169.6 | 14.4 | 14.3
32.0833 | 3901 | 252.2 | 149.8 | 115.2 | 35 | 15.5 | 30.2 | 125.2 | 0.054 | 3.02 | 2.98 | 412.4 | 169.5 | 14.3 | 14.2
32.0875 | 3899 | 251.2 | 149.9 | 115.1 | 35 | 15.5 | 29.8 | 125.1 | 0.041 | 3.03 | 3.01 | 412.6 | 170.5 | 14.3 | 14.3
32.0917 | 3903 | 249 | 150 | 114.9 | 35.1 | 15.6 | 29.8 | 124.9 | 0.05 | 2.96 | 3 | 413.1 | 169.6 | 14.2 | 14.4
32.0958 | 3901 | 248.6 | 150.1 | 115.2 | 35.1 | 15.6 | 29.7 | 125 | 0.055 | 3.01 | 3.03 | 412.4 | 170 | 14.3 | 14.3
32.1 | 3902 | 252.2 | 149.9 | 115.1 | 35.2 | 15.6 | 29.7 | 125 | 0.041 | 3.03 | 2.99 | 412.9 | 169.2 | 14.2 | 14.3
32.1042 | 3901 | 252.3 | 150.1 | 114.9 | 35 | 15.6 | 29.8 | 125 | 0.056 | 3.06 | 3.01 | 412.7 | 169.5 | 14.3 | 14.3
32.1083 | 3900 | 251.3 | 149.9 | 114.9 | 35 | 15.6 | 29.8 | 125 | 0.071 | 3.04 | 2.98 | 413.2 | 170 | 14.3 | 14.2
32.1125 | 3899 | 251.4 | 149.9 | 114.8 | 34.9 | 15.6 | 29.9 | 125.1 | 0.071 | 3.03 | 3.04 | 412.6 | 169.7 | 14.2 | 14.4
32.1167 | 3902 | 248.8 | 150.1 | 114.7 | 34.9 | 15.6 | 30 | 125.1 | 0.065 | 2.99 | 2.99 | 413.1 | 169.9 | 14.4 | 14.4
32.1208 | 3899 | 250.3 | 150.1 | 114.9 | 34.9 | 15.5 | 30 | 125.1 | 0.045 | 3.02 | 3.02 | 412.5 | 169.2 | 14.3 | 14.3
32.125 | 3899 | 249.8 | 150 | 114.8 | 34.9 | 15.6 | 30.3 | 124.9 | 0.059 | 3.05 | 3.01 | 412.5 | 169.6 | 14.2 | 14.3
32.1292 | 3900 | 248.4 | 150 | 114.6 | 34.9 | 15.6 | 30.3 | 124.9 | 0.054 | 2.97 | 2.99 | 412.8 | 169.3 | 14.3 | 14.4
32.1333 | 3901 | 250 | 150 | 115 | 35 | 15.5 | 30.3 | 125 | 0.05 | 2.98 | 3.02 | 412.8 | 169.4 | 14.2 | 14.3
32.1375 | 3900 | 249.9 | 149.9 | 114.9 | 34.9 | 15.6 | 30.3 | 124.9 | 0.042 | 2.96 | 2.98 | 412.3 | 169.4 | 14.3 | 14.3
32.1417 | 3899 | 250.3 | 150.1 | 114.8 | 34.9 | 15.5 | 30.2 | 124.9 | 0.056 | 3.03 | 3.02 | 412.8 | 169.7 | 14.3 | 14.3
32.1458 | 3898 | 252.5 | 150.1 | 115 | 35 | 15.6 | 30 | 124.9 | 0.057 | 3.02 | 3.02 | 412.8 | 169.5 | 14.3 | 14.3
32.15 | 3899 | 248.6 | 150 | 115.1 | 35 | 15.6 | 29.9 | 124.9 | 0.055 | 2.93 | 2.98 | 412.8 | 169.5 | 14.3 | 14.1
32.1542 | 3900 | 246.9 | 149.9 | 115.3 | 35 | 15.6 | 29.9 | 125 | 0.059 | 2.98 | 3 | 412.6 | 169.5 | 14.3 | 14.3
32.1583 | 3896 | 250.1 | 150.2 | 115.4 | 35 | 15.6 | 29.8 | 125 | 0.052 | 3.02 | 3 | 413.3 | 169.7 | 14.3 | 14.4
32.1625 | 3900 | 251.2 | 150.4 | 115.2 | 35 | 15.6 | 29.7 | 125 | 0.043 | 3.02 | 3.01 | 412.7 | 169.5 | 14.3 | 14.3
32.1667 | 3898 | 249.3 | 150.1 | 115.3 | 35 | 15.6 | 29.8 | 125 | 0.05 | 3.02 | 3.01 | 412.9 | 170.1 | 14.5 | 14.2
32.1708 | 3901 | 250.1 | 150.1 | 114.9 | 35 | 15.6 | 29.8 | 124.9 | 0.043 | 2.98 | 3.01 | 412.8 | 169.7 | 14.1 | 14.2
32.175 | 3900 | 249.3 | 150.2 | 115.1 | 34.9 | 15.6 | 29.9 | 125 | 0.052 | 2.97 | 3.01 | 413.4 | 169.7 | 14.3 | 14.5
32.1792 | 3899 | 247.2 | 150.1 | 115.1 | 35 | 15.6 | 30 | 125.1 | 0.055 | 2.98 | 3.04 | 412.5 | 170 | 14.3 | 14.2
32.1833 | 3901 | 248.3 | 150.1 | 114.8 | 35.1 | 15.6 | 30.2 | 125.1 | 0.05 | 2.96 | 2.99 | 412.9 | 169.7 | 14.4 | 14.3
32.1875 | 3901 | 249.4 | 149.7 | 115 | 35.1 | 15.6 | 30.3 | 125 | 0.052 | 3.02 | 3.04 | 412.3 | 169.9 | 14.2 | 14.3
32.1917 | 3900 | 248.4 | 150 | 114.8 | 35.1 | 15.6 | 30.5 | 125 | 0.043 | 2.98 | 3.01 | 412.6 | 169.8 | 14.3 | 14.3
32.1958 | 3901 | 251.2 | 150.1 | 114.9 | 35 | 15.6 | 30.4 | 125 | 0.04 | 2.99 | 2.98 | 412.4 | 170.3 | 14.3 | 14.2
32.2 | 3901 | 250.6 | 150.1 | 114.6 | 35 | 15.6 | 30.3 | 125 | 0.048 | 3.02 | 2.98 | 412.9 | 170.6 | 14.3 | 14.3
32.2042 | 3902 | 247.8 | 149.9 | 115 | 35 | 15.6 | 30.2 | 124.8 | 0.036 | 3.01 | 2.99 | 412.9 | 169.6 | 14.2 | 14.5
32.2083 | 3900 | 251.8 | 150 | 115.2 | 35 | 15.6 | 30 | 124.9 | 0.053 | 2.96 | 3.03 | 413.6 | 169.8 | 14.4 | 14.2
32.2125 | 3902 | 249.7 | 150.1 | 115.1 | 34.9 | 15.6 | 29.8 | 125 | 0.037 | 3 | 3.02 | 412.4 | 169.9 | 14.2 | 14.2
32.2167 | 3901 | 249.5 | 149.9 | 115.1 | 34.9 | 15.6 | 29.8 | 124.9 | 0.048 | 3.03 | 3 | 413.1 | 169.5 | 14.3 | 14.2
32.2208 | 3899 | 248.8 | 149.9 | 115.2 | 34.9 | 15.6 | 29.6 | 125.1 | 0.045 | 3.01 | 3.04 | 412.2 | 169.7 | 14.3 | 14.3
32.225 | 3902 | 249.4 | 149.7 | 115.5 | 34.9 | 15.6 | 29.6 | 125 | 0.047 | 2.99 | 3.01 | 412.8 | 170.1 | 14.3 | 14.3
32.2292 | 3900 | 248.3 | 150.2 | 115.3 | 35 | 15.6 | 29.8 | 125 | 0.047 | 2.99 | 2.99 | 412.7 | 169.9 | 14.2 | 14.1
32.2333 | 3903 | 249 | 150.1 | 114.9 | 34.9 | 15.6 | 29.8 | 125.5 | 0.058 | 2.97 | 3 | 413.2 | 170.2 | 14.4 | 14.3
32.2375 | 3899 | 248.9 | 150.1 | 115 | 35 | 15.5 | 29.9 | 124.9 | 0.044 | 3.04 | 3 | 412.4 | 170.3 | 14.2 | 14.3
32.2417 | 3900 | 248.6 | 150 | 115 | 35 | 15.5 | 29.9 | 125 | 0.066 | 2.99 | 2.97 | 412.6 | 170.3 | 14.3 | 14.3
32.2458 | 3900 | 250.8 | 150 | 115 | 35 | 15.5 | 30.1 | 125.1 | 0.056 | 2.99 | 2.99 | 412.6 | 170.1 | 14.3 | 14.2
32.25 | 3900 | 247.1 | 150.1 | 114.8 | 35 | 15.5 | 30 | 125 | 0.039 | 2.98 | 2.98 | 412.8 | 170.1 | 14.4 | 14.4
32.2542 | 3898 | 251.2 | 150.3 | 115 | 35.1 | 15.4 | 30.2 | 124.9 | 0.057 | 3.02 | 2.96 | 412.7 | 170.1 | 14.2 | 14.3
32.2583 | 3900 | 250.8 | 150.1 | 114.9 | 35 | 15.4 | 30.3 | 125.1 | 0.062 | 3.03 | 3 | 413.1 | 170 | 14.4 | 14.3
32.2625 | 3901 | 249.2 | 150.2 | 114.9 | 35 | 15.3 | 30.3 | 125 | 0.041 | 3 | 3.03 | 412.4 | 169.6 | 14.3 | 14.3
32.2667 | 3898 | 251.6 | 150 | 114.8 | 34.9 | 15.3 | 30.1 | 125.1 | 0.042 | 3.01 | 2.98 | 413.1 | 169.3 | 14.5 | 14.4
32.2708 | 3897 | 250.4 | 150.3 | 115 | 35 | 15.2 | 30 | 125.1 | 0.055 | 2.96 | 3.01 | 412.4 | 169.7 | 14.3 | 14.2
32.275 | 3901 | 248.6 | 150.2 | 115.2 | 35 | 15.2 | 30 | 124.9 | 0.054 | 3.03 | 2.99 | 413.3 | 169.8 | 14.3 | 14.3
32.2792 | 3896 | 251.9 | 149.6 | 115.7 | 35 | 15.2 | 30 | 125.1 | 0.067 | 3.04 | 2.99 | 412.4 | 169.9 | 14.3 | 14.3
32.2833 | 3901 | 253 | 150.1 | 115.4 | 35 | 15.1 | 29.9 | 124.9 | 0.036 | 3 | 3.02 | 412.9 | 170 | 14.4 | 14.2
32.2875 | 3902 | 248.8 | 149.8 | 115.3 | 35.1 | 15.1 | 30 | 125 | 0.046 | 2.98 | 2.99 | 412.4 | 169.9 | 14.2 | 14.3
32.2917 | 3901 | 249.9 | 150.1 | 115.3 | 35.1 | 15.1 | 30 | 125 | 0.044 | 2.99 | 2.99 | 412.9 | 169.7 | 14.3 | 14.3
32.2958 | 3899 | 250 | 150.2 | 114.8 | 35.1 | 15.1 | 30 | 125 | 0.05 | 3 | 2.99 | 412.6 | 170.1 | 14.2 | 14.3
32.3 | 3898 | 251.6 | 150 | 114.9 | 35.1 | 15.1 | 30 | 125.2 | 0.05 | 3 | 2.99 | 412.7 | 170 | 14.2 | 14.3
32.3042 | 3898 | 249.2 | 150.1 | 115 | 35.1 | 15.1 | 30 | 125 | 0.047 | 2.96 | 2.98 | 412.8 | 169.9 | 14.2 | 14.3
32.3083 | 3900 | 251.2 | 149.8 | 114.8 | 35.1 | 15.1 | 30 | 125.1 | 0.052 | 3.02 | 2.97 | 412.9 | 170 | 14.3 | 14.4
32.3125 | 3901 | 251.6 | 149.8 | 114.8 | 35 | 15.1 | 29.8 | 124.9 | 0.037 | 3.02 | 2.98 | 412.2 | 170.1 | 14.1 | 14.2
32.3167 | 3900 | 249.3 | 149.9 | 114.7 | 35 | 15.1 | 29.9 | 124.9 | 0.043 | 3.02 | 3.01 | 413 | 169.7 | 14.4 | 14.4
32.3208 | 3902 | 250.7 | 150 | 114.7 | 35.1 | 15.1 | 30 | 125 | 0.052 | 3 | 3 | 412.4 | 170.5 | 14.3 | 14.3
32.325 | 3901 | 250.6 | 150.1 | 115.1 | 35 | 15.1 | 30 | 125.1 | 0.038 | 2.99 | 3 | 412.8 | 170.3 | 14.3 | 14.2
32.3292 | 3900 | 248.7 | 149.9 | 115.2 | 35.1 | 15.2 | 30.2 | 125 | 0.046 | 3 | 3 | 412.6 | 170.3 | 14.2 | 14.3
32.3333 | 3901 | 248.7 | 150.4 | 115.1 | 35.1 | 15.2 | 30.1 | 124.8 | 0.051 | 3.01 | 2.98 | 413 | 170.5 | 14.5 | 14.3
32.3375 | 3901 | 252.6 | 150.1 | 115.2 | 35.1 | 15.2 | 30.1 | 125 | 0.059 | 3.04 | 3.02 | 412.6 | 170.5 | 14.4 | 14.3
32.3417 | 3900 | 250.4 | 150.1 | 115.2 | 35 | 15.2 | 30 | 125 | 0.04 | 2.99 | 2.99 | 412.7 | 170.6 | 14.2 | 14.3
32.3458 | 3899 | 252.8 | 149.8 | 115 | 35 | 15.2 | 29.9 | 125.1 | 0.055 | 3.01 | 2.98 | 412.3 | 170.5 | 14.2 | 14.3
32.35 | 3900 | 249.8 | 150 | 115 | 35 | 15.2 | 30 | 125 | 0.042 | 3.07 | 3.01 | 413.1 | 169.6 | 14.5 | 14.3
32.3542 | 3900 | 250.6 | 149.4 | 115.3 | 35 | 15.2 | 30.1 | 125 | 0.053 | 2.95 | 2.99 | 412.3 | 170.2 | 14.2 | 14.2
32.3583 | 3902 | 249.4 | 150 | 114.9 | 35 | 15.2 | 30 | 125.1 | 0.038 | 2.96 | 3.03 | 412.7 | 170.6 | 14.4 | 14.4
32.3625 | 3899 | 251.8 | 149.9 | 114.7 | 35 | 15.2 | 30 | 125.1 | 0.04 | 3.01 | 3 | 412.4 | 170.5 | 14.3 | 14.3
32.3667 | 3900 | 252.6 | 150 | 114.8 | 35 | 15.2 | 30 | 125 | 0.04 | 3.04 | 3 | 412.2 | 170.2 | 14.3 | 14.2
32.3708 | 3899 | 251.2 | 150.1 | 115.1 | 35 | 15.2 | 29.9 | 124.9 | 0.035 | 3.04 | 2.98 | 412.3 | 170.5 | 14.3 | 14.3
32.375 | 3901 | 248.9 | 150 | 115.1 | 35 | 15.2 | 29.8 | 125.1 | 0.038 | 3.02 | 3 | 413.4 | 170.2 | 14.4 | 14.3
32.3792 | 3899 | 248.9 | 149.9 | 115.2 | 35 | 15.3 | 30 | 125 | 0.046 | 3 | 2.97 | 411.4 | 170.5 | 14.4 | 14.2
32.3833 | 3900 | 250 | 149.8 | 115 | 35 | 15.3 | 29.9 | 124.1 | 0.013 | 3.03 | 3 | 412.8 | 169.8 | 14.3 | 14.3
32.3875 | 3897 | 251.7 | 150 | 114.9 | 35 | 15.3 | 29.7 | 124.9 | 0.037 | 3.06 | 3 | 412.4 | 169.9 | 14.3 | 14.3
32.3917 | 3899 | 250.7 | 150.1 | 115.1 | 35 | 15.3 | 29.7 | 125 | 0.045 | 3.01 | 3.03 | 413 | 170.4 | 14.2 | 14.3
32.3958 | 3901 | 251.5 | 150.3 | 114.7 | 35 | 15.3 | 29.9 | 125 | 0.041 | 2.98 | 2.98 | 412.6 | 170.1 | 14.3 | 14.4
32.4 | 3900 | 249.8 | 150.1 | 115.2 | 35 | 15.3 | 29.8 | 125 | 0.054 | 3 | 2.98 | 412.7 | 170.6 | 14.5 | 14.4
32.4042 | 3901 | 248 | 150.1 | 115.3 | 35 | 15.3 | 29.9 | 125 | 0.053 | 2.94 | 3 | 412.4 | 170.7 | 14.2 | 14.2
32.4083 | 3900 | 249.6 | 150 | 115 | 35 | 15.3 | 30.1 | 125 | 0.043 | 3.05 | 2.98 | 412.7 | 170.6 | 14.4 | 14.2
32.4125 | 3900 | 250 | 149.9 | 114.8 | 34.9 | 15.3 | 30.1 | 125.1 | 0.046 | 2.99 | 2.98 | 412.5 | 170.7 | 14.3 | 14.2
32.4167 | 3902 | 249 | 149.9 | 114.8 | 35 | 15.3 | 30.3 | 124.9 | 0.052 | 3.06 | 2.99 | 412.8 | 170.4 | 14.3 | 14.3
32.4208 | 3900 | 250.4 | 150.2 | 114.8 | 35 | 15.4 | 30.3 | 125 | 0.048 | 2.98 | 2.99 | 412.6 | 170.8 | 14.2 | 14.4
32.425 | 3900 | 250 | 150.2 | 114.9 | 35 | 15.3 | 30.2 | 125 | 0.045 | 2.98 | 3.03 | 412.8 | 171.1 | 14.4 | 14.3
32.4292 | 3901 | 250.7 | 149.9 | 115 | 35 | 15.3 | 30.2 | 124.9 | 0.041 | 3.01 | 2.97 | 412.5 | 170.9 | 14.3 | 14.3
32.4333 | 3903 | 249 | 149.8 | 115.1 | 35 | 15.4 | 30 | 124.9 | 0.045 | 3.05 | 2.99 | 412.8 | 171.1 | 14.2 | 14.2
32.4375 | 3900 | 247.5 | 150 | 115.1 | 35 | 15.4 | 29.9 | 125.1 | 0.045 | 2.97 | 2.99 | 413.1 | 171.1 | 14.2 | 14.3
32.4417 | 3900 | 252.2 | 149.9 | 115.1 | 35 | 15.4 | 29.8 | 124.9 | 0.043 | 3.05 | 3 | 413 | 170.7 | 14.2 | 14.3
32.4458 | 3899 | 251.3 | 150.1 | 115.2 | 35 | 15.4 | 29.7 | 125.1 | 0.059 | 3.03 | 3 | 412.5 | 169.8 | 14.3 | 14.3
32.45 | 3902 | 248.3 | 150.1 | 114.9 | 34.9 | 15.4 | 29.7 | 125 | 0.062 | 2.95 | 3.01 | 413 | 170.6 | 14.5 | 14.2
32.4542 | 3900 | 250.3 | 150.1 | 114.9 | 34.9 | 15.4 | 29.7 | 125 | 0.069 | 2.95 | 3.01 | 412.7 | 170.8 | 14.3 | 14.3
32.4583 | 3899 | 251.1 | 150.1 | 114.8 | 34.9 | 15.4 | 29.7 | 124.9 | 0.063 | 3.05 | 3.01 | 413.2 | 170.2 | 14.3 | 14.4
32.4625 | 3899 | 251.4 | 149.9 | 114.2 | 34.9 | 15.4 | 29.8 | 125 | 0.053 | 3.02 | 2.97 | 412.6 | 170.2 | 14.3 | 14.3
32.4667 | 3902 | 251 | 149.9 | 114.9 | 34.9 | 15.4 | 30.1 | 124.9 | 0.052 | 2.94 | 2.99 | 412.9 | 169.9 | 14.2 | 14.2
32.4708 | 3902 | 251.8 | 150.1 | 114.8 | 35 | 15.4 | 30.3 | 124.9 | 0.047 | 3.02 | 2.99 | 412.6 | 169.7 | 14.3 | 14.4
32.475 | 3900 | 250.7 | 150.4 | 114.6 | 35.1 | 15.4 | 30.5 | 125 | 0.043 | 2.98 | 2.99 | 412.7 | 169.7 | 14.3 | 14.2
32.4792 | 3898 | 248.4 | 149.9 | 114.5 | 35.1 | 15.4 | 30.5 | 125 | 0.049 | 3.01 | 3 | 412.8 | 169.8 | 14.4 | 14.4
32.4833 | 3901 | 249.9 | 149.9 | 115.2 | 35.1 | 15.4 | 30.3 | 125 | 0.038 | 3.02 | 2.98 | 413.2 | 169.8 | 14.3 | 14.3
32.4875 | 3900 | 248.7 | 150 | 115.2 | 35.1 | 15.4 | 30 | 125 | 0.061 | 3.01 | 2.98 | 412.5 | 170.2 | 14.4 | 14.4
32.4917 | 3903 | 248.7 | 150 | 115.2 | 35.1 | 15.4 | 29.9 | 125 | 0.045 | 3 | 3 | 412.9 | 170.2 | 14.2 | 14.2
32.4958 | 3899 | 251.4 | 150 | 115.3 | 35 | 15.4 | 29.9 | 125.1 | 0.045 | 3.05 | 3.05 | 412.5 | 169.6 | 14.3 | 14.4
32.5 | 3900 | 250 | 149.9 | 115.4 | 35 | 15.4 | 29.5 | 125 | 0.057 | 2.96 | 3.01 | 413 | 169.7 | 14.2 | 14.4
32.5042 | 3899 | 248.9 | 150 | 115.2 | 34.9 | 15.4 | 29.6 | 125 | 0.041 | 2.93 | 3 | 413 | 169.4 | 14.3 | 14.3
32.5083 | 3900 | 249.1 | 150.1 | 115.1 | 34.8 | 15.5 | 29.6 | 125 | 0.05 | 3 | 3 | 413.1 | 169.6 | 14.2 | 14.2
32.5125 | 3897 | 250.2 | 150 | 114.8 | 34.8 | 15.5 | 29.8 | 124.9 | 0.038 | 2.99 | 3.01 | 412.4 | 169.9 | 14.4 | 14.4
32.5167 | 3899 | 250.3 | 149.9 | 114.7 | 34.8 | 15.5 | 30 | 125.1 | 0.052 | 2.99 | 2.97 | 412.6 | 170 | 14.3 | 14.1
32.5208 | 3900 | 250.8 | 150 | 114.8 | 34.8 | 15.5 | 30.2 | 125.1 | 0.043 | 3.01 | 2.98 | 412.4 | 169.8 | 14.3 | 14.4
32.525 | 3902 | 250.1 | 149.9 | 114.2 | 34.9 | 15.5 | 30.3 | 124.9 | 0.038 | 3 | 3.02 | 412.8 | 170.2 | 14.3 | 14.3
32.5292 | 3898 | 251.4 | 150 | 114.8 | 34.9 | 15.5 | 30.5 | 125.1 | 0.034 | 3.04 | 2.99 | 412.8 | 170 | 14.4 | 14.3
32.5333 | 3899 | 250.4 | 149.7 | 115 | 35 | 15.5 | 30.4 | 125 | 0.056 | 2.99 | 2.98 | 412.6 | 170 | 14.2 | 14.2
32.5375 | 3896 | 250.6 | 150 | 115 | 35.1 | 15.5 | 30.4 | 124.9 | 0.051 | 2.94 | 3.01 | 412.9 | 170.1 | 14.4 | 14.5
32.5417 | 3898 | 249.5 | 150 | 114.7 | 35.2 | 15.5 | 30.2 | 124.8 | 0.051 | 3.01 | 3.01 | 412.7 | 169.9 | 14.2 | 14.2
32.5458 | 3899 | 249.2 | 149.9 | 115.2 | 35.3 | 15.5 | 30.1 | 124.9 | 0.055 | 2.98 | 2.95 | 412.8 | 169.3 | 14.3 | 14.3
32.55 | 3901 | 252.1 | 150 | 115.2 | 35.2 | 15.5 | 29.9 | 124.9 | 0.057 | 2.99 | 3.01 | 412.8 | 169.6 | 14.2 | 14.3
32.5542 | 3898 | 249.9 | 150.2 | 115.4 | 35.2 | 15.5 | 29.7 | 125 | 0.045 | 2.97 | 3.02 | 413 | 169.4 | 14.4 | 14.3
32.5583 | 3900 | 249.2 | 150.1 | 115.1 | 35.2 | 15.5 | 29.7 | 125 | 0.054 | 3.03 | 3.02 | 412.8 | 169.5 | 14.2 | 14.2
32.5625 | 3900 | 250.7 | 150.2 | 114.9 | 35.1 | 15.5 | 29.8 | 125 | 0.057 | 3 | 2.98 | 413.3 | 169.9 | 14.3 | 14.4
32.5667 | 3900 | 249.1 | 150 | 115 | 35 | 15.5 | 29.8 | 125.1 | 0.063 | 3.04 | 3.01 | 412.7 | 169.9 | 14.4 | 14.3
32.5708 | 3898 | 249.1 | 150 | 114.9 | 34.9 | 15.5 | 29.9 | 125.1 | 0.055 | 2.98 | 3 | 412.8 | 169.8 | 14.3 | 14.5
32.575 | 3902 | 249.1 | 150.1 | 114.8 | 34.9 | 15.5 | 30 | 125 | 0.057 | 3.07 | 2.99 | 412.2 | 169.7 | 14.2 | 14.2
32.5792 | 3898 | 250.4 | 150.3 | 114.7 | 34.8 | 15.5 | 29.9 | 125 | 0.05 | 3.03 | 3.03 | 413.2 | 170.4 | 14.3 | 14.5
32.5833 | 3899 | 247.6 | 150 | 114.9 | 34.7 | 15.5 | 30 | 124.9 | 0.045 | 2.98 | 2.98 | 412.4 | 169.8 | 14.3 | 14.2
32.5875 | 3902 | 250.3 | 149.9 | 115 | 34.8 | 15.5 | 30.1 | 125 | 0.052 | 3 | 3.02 | 413.1 | 170 | 14.2 | 14.3
32.5917 | 3899 | 251.2 | 150 | 114.8 | 34.8 | 15.5 | 30.2 | 125.2 | 0.041 | 3.02 | 3.03 | 412.1 | 169.7 | 14.5 | 14.4
32.5958 | 3901 | 250.3 | 150.1 | 115 | 34.9 | 15.5 | 30.2 | 124.9 | 0.052 | 3 | 3.04 | 413.6 | 169.6 | 14.3 | 14.3
32.6 | 3899 | 252.1 | 150 | 115.2 | 34.9 | 15.5 | 30.2 | 125 | 0.048 | 2.96 | 3.01 | 412.6 | 169.5 | 14.2 | 14.4
32.6042 | 3899 | 248.1 | 149.9 | 115.2 | 35.1 | 15.5 | 30.1 | 125.1 | 0.052 | 3 | 2.96 | 412.3 | 170.2 | 14.3 | 14.3
32.6083 | 3900 | 251.9 | 150.1 | 115.4 | 35.1 | 15.5 | 30 | 125.1 | 0.045 | 3.02 | 2.99 | 412.6 | 170.3 | 14.2 | 14.3
32.6125 | 3900 | 250 | 150.1 | 115 | 35.1 | 15.5 | 30 | 125 | 0.051 | 2.96 | 3.02 | 412.7 | 169.9 | 14.4 | 14.3
32.6167 | 3897 | 253.1 | 150.2 | 114.6 | 35.1 | 15.5 | 30 | 125.1 | 0.075 | 3.08 | 2.99 | 412.6 | 169.9 | 14.3 | 14.3
32.6208 | 3898 | 249.8 | 149.9 | 115.9 | 35.2 | 15.5 | 30 | 125.1 | 0.058 | 3.04 | 3.01 | 413.1 | 169.9 | 14.3 | 14.3
32.625 | 3900 | 249.3 | 150 | 114.9 | 35.2 | 15.5 | 30.1 | 124.9 | 0.046 | 2.98 | 3 | 412.6 | 170.1 | 14.3 | 14.4
32.6292 | 3902 | 251.1 | 150.1 | 114.8 | 35.1 | 15.5 | 30 | 125.1 | 0.056 | 2.98 | 3 | 412.6 | 169.7 | 14.2 | 14.2
32.6333 | 3900 | 248.4 | 150 | 114.8 | 35.1 | 15.5 | 29.9 | 124.9 | 0.06 | 2.96 | 2.99 | 412.7 | 169.6 | 14.3 | 14.3
32.6375 | 3903 | 249.9 | 149.8 | 114.8 | 35 | 15.6 | 29.8 | 125 | 0.054 | 3 | 2.98 | 412.8 | 170.1 | 14.3 | 14.3
32.6417 | 3901 | 249.8 | 149.8 | 114.8 | 35 | 15.6 | 29.9 | 125 | 0.046 | 2.98 | 2.97 | 412.5 | 169.8 | 14.4 | 14.2
32.6458 | 3900 | 251.4 | 149.9 | 114.9 | 34.9 | 15.6 | 30 | 125 | 0.042 | 2.98 | 3 | 412.6 | 169.8 | 14.2 | 14.2
32.65 | 3899 | 249 | 149.9 | 115 | 34.9 | 15.6 | 30 | 125.1 | 0.052 | 3.07 | 3.02 | 413.3 | 170.1 | 14.4 | 14.5
32.6542 | 3903 | 249.4 | 149.9 | 115 | 34.9 | 15.6 | 30.1 | 125 | 0.046 | 2.94 | 2.98 | 412.6 | 169.6 | 14.3 | 14.2
32.6583 | 3896 | 252.4 | 150 | 115 | 34.9 | 15.6 | 30.2 | 125.1 | 0.041 | 3.02 | 3.05 | 412.9 | 170.2 | 14.2 | 14.3
32.6625 | 3901 | 248.1 | 150 | 115.4 | 34.9 | 15.6 | 30.1 | 124.8 | 0.038 | 2.97 | 3.05 | 412.6 | 170.1 | 14.3 | 14.3
32.6667 | 3902 | 250.2 | 150.5 | 114.5 | 35 | 15.6 | 30.2 | 125 | 0.052 | 3.02 | 3.01 | 412.9 | 170.1 | 14.3 | 14.4
32.6708 | 3899 | 252.6 | 150.1 | 115.3 | 35.1 | 15.6 | 30.3 | 125 | 0.057 | 2.99 | 3 | 412.2 | 169.6 | 14.2 | 14.3
32.675 | 3901 | 250 | 150 | 115.1 | 35.2 | 15.6 | 30.3 | 125.1 | 0.033 | 3.02 | 3.01 | 413.9 | 170.1 | 14.3 | 14.4
32.6792 | 3900 | 249.8 | 150 | 114.9 | 35.2 | 15.6 | 30.2 | 125 | 0.048 | 3.01 | 3 | 412.4 | 170 | 14.3 | 14.3
32.6833 | 3900 | 249.8 | 150.5 | 114.4 | 35.2 | 15.6 | 30.2 | 125 | 0.064 | 2.98 | 2.97 | 412.8 | 169.9 | 14.3 | 14.3
32.6875 | 3898 | 248.6 | 149.9 | 114.9 | 35.2 | 15.6 | 30.1 | 125 | 0.041 | 3.03 | 3.01 | 411.6 | 169.6 | 14.2 | 14.2
32.6917 | 3903 | 249.1 | 150 | 114.9 | 35.1 | 15.6 | 30 | 125.1 | 0.042 | 2.97 | 3 | 413 | 169.6 | 14.3 | 14.4
32.6958 | 3900 | 250.5 | 150 | 115 | 35 | 15.6 | 30 | 125 | 0.049 | 3.03 | 2.98 | 412.4 | 169.9 | 14.3 | 14.3
32.7 | 3901 | 251.9 | 149.8 | 115.3 | 35 | 15.6 | 29.7 | 125 | 0.06 | 3.03 | 2.99 | 412.7 | 169.6 | 14.2 | 14.2
32.7042 | 3897 | 250.8 | 150 | 114.9 | 34.9 | 15.6 | 29.8 | 125 | 0.05 | 2.99 | 2.99 | 411.7 | 169.8 | 14.3 | 14.4
32.7083 | 3901 | 250.9 | 150 | 115.1 | 34.8 | 15.6 | 29.8 | 124.9 | 0.05 | 3.05 | 2.98 | 413.1 | 170.2 | 14.4 | 14.2
32.7125 | 3900 | 246.9 | 150 | 115.1 | 34.8 | 15.5 | 29.8 | 125 | 0.044 | 3.01 | 2.98 | 412.7 | 170.1 | 14.3 | 14.3
32.7167 | 3900 | 252.7 | 149.9 | 115.1 | 34.8 | 15.5 | 29.9 | 125 | 0.048 | 2.99 | 2.97 | 412.7 | 169.7 | 14.3 | 14.3
32.7208 | 3900 | 248.1 | 150.2 | 115.3 | 34.9 | 15.5 | 30.1 | 125 | 0.048 | 3 | 2.99 | 412.8 | 170.3 | 14.5 | 14.4
32.725 | 3901 | 250.6 | 149.9 | 115.4 | 35 | 15.4 | 30.1 | 125 | 0.051 | 2.98 | 3.01 | 412.6 | 169.8 | 14.2 | 14.1
32.7292 | 3897 | 250.7 | 150 | 115.3 | 35 | 15.4 | 30.2 | 124.9 | 0.05 | 3.02 | 3.01 | 412.7 | 169.8 | 14.3 | 14.4
32.7333 | 3903 | 250 | 150.2 | 115 | 35.1 | 15.4 | 30.3 | 125.1 | 0.053 | 3.03 | 3 | 412.6 | 170.3 | 14.4 | 14.3
32.7375 | 3900 | 250.4 | 149.9 | 115.1 | 35.1 | 15.4 | 30.2 | 125 | 0.05 | 2.93 | 3.02 | 412.8 | 170.6 | 14.4 | 14.3
32.7417 | 3901 | 249.8 | 150.1 | 115.1 | 35.1 | 15.3 | 30.2 | 125.1 | 0.048 | 3.05 | 3.02 | 412.9 | 170.7 | 14.3 | 14.2
32.7458 | 3899 | 252 | 150.1 | 114.8 | 35.1 | 15.3 | 30 | 125 | 0.05 | 2.99 | 3.04 | 412.8 | 169.9 | 14.4 | 14.4
32.75 | 3900 | 251.4 | 150.1 | 114.8 | 35 | 15.3 | 30 | 125 | 0.056 | 2.99 | 3 | 412.8 | 170 | 14.3 | 14.3
32.7542 | 3900 | 249.4 | 150.1 | 115.1 | 35 | 15.2 | 29.9 | 124.9 | 0.055 | 3.01 | 3.02 | 413 | 169.5 | 14.4 | 14.3
32.7583 | 3900 | 253.1 | 149.9 | 114.6 | 34.9 | 15.2 | 29.8 | 125.1 | 0.049 | 3 | 3.01 | 412.3 | 170 | 14.2 | 14.3
32.7625 | 3900 | 250 | 150 | 114.8 | 34.9 | 15.2 | 29.8 | 125.1 | 0.062 | 2.99 | 3.01 | 413 | 170.3 | 14.3 | 14.3
32.7667 | 3901 | 248.8 | 150.1 | 115.2 | 34.9 | 15.1 | 29.9 | 125.2 | 0.048 | 3.02 | 2.98 | 412.7 | 169.7 | 14.3 | 14.2
32.7708 | 3901 | 249.7 | 149.9 | 115 | 34.9 | 15.1 | 30 | 125 | 0.041 | 2.98 | 3.02 | 414.1 | 170.1 | 14.3 | 14.3
32.775 | 3901 | 250.2 | 149.9 | 115.2 | 35 | 15.1 | 30 | 125 | 0.057 | 3.05 | 3.01 | 411.6 | 169.8 | 14.3 | 14.3
32.7792 | 3901 | 250.9 | 150.1 | 115.2 | 35 | 15.1 | 30.1 | 125 | 0.049 | 3 | 3 | 412.7 | 170.5 | 14.3 | 14.3
32.7833 | 3900 | 252 | 150 | 115 | 34.9 | 15.1 | 30.1 | 125.1 | 0.041 | 3.01 | 3.03 | 412.5 | 169.6 | 14.3 | 14.3
32.7875 | 3900 | 252.5 | 150 | 115.1 | 35 | 15.1 | 30.2 | 125.1 | 0.043 | 2.91 | 2.99 | 412.9 | 170.1 | 14.3 | 14.3
32.7917 | 3900 | 251.6 | 149.9 | 115.1 | 35 | 15.1 | 30.1 | 125.1 | 0.057 | 2.95 | 2.98 | 412.8 | 170.2 | 14.3 | 14.3
32.7958 | 3902 | 248.9 | 150 | 115.1 | 35 | 15.1 | 30 | 125.1 | 0.048 | 2.96 | 3 | 413.2 | 170.4 | 14.2 | 14.2
32.8 | 3901 | 250.2 | 149.9 | 114.8 | 35.1 | 15.1 | 30 | 124.9 | 0.053 | 2.97 | 3.02 | 412.5 | 170.2 | 14.5 | 14.4
32.8042 | 3905 | 249.4 | 150.1 | 114.8 | 35 | 15.1 | 30 | 125 | 0.043 | 3.01 | 2.99 | 413.4 | 169.9 | 14.3 | 14.2
32.8083 | 3900 | 249.6 | 149.9 | 114.7 | 35 | 15.1 | 29.9 | 125.1 | 0.04 | 2.98 | 3.01 | 412.6 | 169.9 | 14.3 | 14.3
32.8125 | 3900 | 249.7 | 149.9 | 115.1 | 35 | 15.1 | 29.8 | 125 | 0.057 | 2.94 | 2.99 | 413.1 | 169.9 | 14.3 | 14.2
32.8167 | 3899 | 249.5 | 150.3 | 115 | 34.9 | 15.1 | 29.7 | 125 | 0.059 | 3.01 | 3.05 | 413 | 169.6 | 14.4 | 14.2
32.8208 | 3901 | 249.3 | 149.9 | 114.9 | 34.9 | 15.1 | 29.9 | 125 | 0.045 | 3 | 3.02 | 412.7 | 169.6 | 14.2 | 14.2
32.825 | 3900 | 247.4 | 149.8 | 114.8 | 34.9 | 15.1 | 29.8 | 124.9 | 0.043 | 3.02 | 2.99 | 412.6 | 169.7 | 14.3 | 14.4
32.8292 | 3901 | 251.3 | 149.9 | 114.9 | 34.9 | 15.1 | 29.8 | 125.1 | 0.046 | 3.04 | 3.01 | 412.7 | 170 | 14.3 | 14.3
32.8333 | 3900 | 249.9 | 149.9 | 114.9 | 34.9 | 15.1 | 29.9 | 125.1 | 0.045 | 3.02 | 3.01 | 413.1 | 170 | 14.3 | 14.3
32.8375 | 3901 | 249.6 | 150.1 | 115.1 | 34.9 | 15.1 | 29.9 | 124.9 | 0.033 | 2.99 | 3 | 412.3 | 170.3 | 14.3 | 14.4
32.8417 | 3900 | 251.2 | 149.9 | 115.1 | 34.9 | 15.1 | 30 | 124.9 | 0.042 | 2.99 | 2.97 | 413.1 | 170.5 | 14.5 | 14.4
32.8458 | 3900 | 249.6 | 149.7 | 115.4 | 35.1 | 15.1 | 30 | 124.9 | 0.043 | 2.99 | 2.96 | 412.4 | 169.9 | 14.2 | 14.3
32.85 | 3898 | 252.9 | 150.1 | 115.2 | 35 | 15.2 | 30.2 | 125 | 0.009 | 3.03 | 2.97 | 413.1 | 170.1 | 14.3 | 14.4
32.8542 | 3897 | 250.9 | 150 | 114.9 | 35.1 | 15.2 | 30.2 | 124.9 | 0.034 | 2.98 | 2.98 | 412.9 | 169.6 | 14.3 | 14.3
32.8583 | 3902 | 251 | 150.2 | 114.7 | 35.1 | 15.2 | 30.3 | 125.1 | 0.052 | 2.95 | 2.95 | 412.5 | 169.8 | 14.4 | 14.2
32.8625 | 3896 | 247.9 | 150.1 | 115.2 | 35.1 | 15.2 | 30.3 | 124.9 | 0.033 | 2.97 | 3.02 | 412.7 | 170 | 14.3 | 14.4
32.8667 | 3903 | 251.3 | 149.8 | 115.3 | 35.1 | 15.2 | 30.3 | 125 | 0.033 | 3.01 | 3 | 412.6 | 170 | 14.2 | 14.2
32.8708 | 3900 | 252.1 | 150.5 | 115 | 35.1 | 15.2 | 30.2 | 125 | 0.04 | 3.01 | 2.99 | 412.1 | 169.8 | 14.3 | 14.2
32.875 | 3901 | 250.5 | 150.1 | 115.1 | 35 | 15.2 | 30 | 125 | 0.036 | 3 | 2.97 | 412.8 | 169.9 | 14.2 | 14.2
32.8792 | 3900 | 248.7 | 150.1 | 115.1 | 35 | 15.3 | 29.9 | 125.1 | 0.037 | 3.04 | 3.02 | 412.7 | 170.2 | 14.4 | 14.4
32.8833 | 3900 | 250.6 | 150 | 114.6 | 34.9 | 15.3 | 29.8 | 125 | 0.051 | 3.02 | 2.99 | 413.1 | 169.5 | 14.3 | 14.1
32.8875 | 3897 | 247.4 | 150.2 | 115 | 34.9 | 15.3 | 29.7 | 125 | 0.053 | 2.97 | 3 | 412.8 | 170.3 | 14.3 | 14.3
32.8917 | 3901 | 248.1 | 150 | 114.9 | 34.9 | 15.3 | 29.8 | 125.2 | 0.055 | 2.98 | 3.01 | 412.7 | 170 | 14.3 | 14.3
32.8958 | 3897 | 249.9 | 149.7 | 115.4 | 35 | 15.3 | 29.8 | 125 | 0.048 | 3.03 | 3.03 | 413.2 | 170.1 | 14.4 | 14.3
32.9 | 3902 | 251.5 | 149.6 | 115.2 | 35 | 15.3 | 29.8 | 125.1 | 0.045 | 2.97 | 3.03 | 412.5 | 169.9 | 14.3 | 14.2
32.9042 | 3901 | 246.5 | 150.1 | 115.1 | 35 | 15.3 | 29.9 | 124.9 | 0.05 | 2.98 | 3 | 412.3 | 170.8 | 14.5 | 14.5
32.9083 | 3900 | 251.9 | 150.2 | 115.1 | 35 | 15.3 | 29.9 | 125 | 0.05 | 3.05 | 2.99 | 413 | 169.6 | 14.2 | 14.3
32.9125 | 3901 | 251 | 150.1 | 115.1 | 35 | 15.3 | 30 | 124.9 | 0.031 | 3 | 3.01 | 412.8 | 169.8 | 14.3 | 14.3
32.9167 | 3901 | 251.5 | 150.1 | 115.2 | 35 | 15.3 | 30 | 125 | 0.046 | 3 | 3 | 412.5 | 170.1 | 14.3 | 14.3
32.9208 | 3900 | 249.6 | 150 | 115.1 | 35.1 | 15.3 | 30 | 125.1 | 0.045 | 2.99 | 2.99 | 413.1 | 169.8 | 14.4 | 14.2
32.925 | 3897 | 250 | 150.1 | 115.2 | 35.1 | 15.3 | 30 | 125.1 | 0.053 | 3.01 | 3.02 | 412.7 | 169.8 | 14.3 | 14.3
32.9292 | 3900 | 251.1 | 150.2 | 115.2 | 35.1 | 15.3 | 30 | 125 | 0.046 | 3.01 | 3.02 | 413 | 169.9 | 14.4 | 14.5
32.9333 | 3902 | 247.9 | 150 | 114.9 | 35.1 | 15.4 | 30 | 124.9 | 0.042 | 3.01 | 2.97 | 412.7 | 170.1 | 14.2 | 14.2
32.9375 | 3901 | 252.5 | 149.8 | 115.3 | 35.1 | 15.4 | 30 | 125 | 0.05 | 3.03 | 3.02 | 413.1 | 169.9 | 14.3 | 14.2
32.9417 | 3899 | 249.1 | 150 | 114.7 | 35 | 15.4 | 30.1 | 124.8 | 0.031 | 2.99 | 3.03 | 412.4 | 170.2 | 14.4 | 14.4
32.9458 | 3901 | 251.4 | 149.9 | 114.8 | 35 | 15.4 | 30.1 | 125 | 0.035 | 3.01 | 2.98 | 413.1 | 169.8 | 14.3 | 14.2
32.95 | 3900 | 249.5 | 149.9 | 114.8 | 35 | 15.4 | 30.1 | 124.9 | 0.028 | 2.84 | 2.99 | 412.5 | 169.6 | 14.2 | 14.3
32.9542 | 3902 | 247 | 149.9 | 115 | 35 | 15.4 | 30 | 125.2 | 0.044 | 2.97 | 2.99 | 412.9 | 170.3 | 14.3 | 14.3
32.9583 | 3898 | 251.3 | 150.1 | 115.2 | 35 | 15.4 | 30 | 124.9 | 0.033 | 3.06 | 3.05 | 412.8 | 169 | 14.5 | 14.4
32.9625 | 3898 | 251.6 | 149.9 | 115 | 34.9 | 15.4 | 30 | 124.9 | 0.042 | 3.03 | 3.02 | 412.7 | 170.1 | 14.2 | 14.2
32.9667 | 3901 | 247.1 | 149.9 | 115.1 | 35 | 15.4 | 30 | 124.9 | 0.038 | 3.02 | 3.05 | 412.6 | 170.3 | 14.2 | 14.4
32.9708 | 3899 | 253.2 | 150 | 115.2 | 35.1 | 15.4 | 29.9 | 125 | 0.049 | 3.01 | 3.01 | 412.8 | 170 | 14.3 | 14.3
32.975 | 3900 | 249.6 | 150.1 | 115.3 | 35.1 | 15.4 | 29.8 | 125 | 0.043 | 2.98 | 2.98 | 412.9 | 169.8 | 14.3 | 14.3
32.9792 | 3901 | 248.8 | 150 | 115.2 | 35.1 | 15.4 | 29.8 | 125 | 0.058 | 2.99 | 3 | 412.8 | 169.9 | 14.3 | 14.3
32.9833 | 3898 | 251.9 | 149.9 | 115 | 35.2 | 15.4 | 29.9 | 124.8 | 0.055 | 2.95 | 3 | 413.3 | 170.1 | 14.3 | 14.4
32.9875 | 3900 | 251.4 | 149.5 | 114.8 | 35.2 | 15.4 | 29.9 | 124.7 | 0.048 | 3.03 | 3.01 | 412.3 | 169.8 | 14.2 | 14.3
32.9917 | 3898 | 252.1 | 150 | 114.9 | 35.2 | 15.5 | 29.9 | 124.9 | 0.047 | 3.03 | 2.99 | 413.2 | 170.3 | 14.1 | 14.3
32.9958 | 3900 | 250.8 | 150 | 114.7 | 35.1 | 15.5 | 29.8 | 124.9 | 0.053 | 2.97 | 3.02 | 412.7 | 170.4 | 14.3 | 14.4
33 | 3902 | 250 | 150 | 114.9 | 35 | 15.5 | 29.8 | 125 | 0.059 | 3.01 | 2.99 | 413.4 | 169.5 | 14.2 | 14.4
33.0042 | 3896 | 250.8 | 149.7 | 114.7 | 34.9 | 15.5 | 29.8 | 125 | 0.059 | 3.04 | 3 | 412.4 | 169.9 | 14.3 | 14.3
33.0083 | 3901 | 251.7 | 150.1 | 114.8 | 34.8 | 15.5 | 29.8 | 125.1 | 0.059 | 2.97 | 3.01 | 413.1 | 169.9 | 14.3 | 14.3
33.0125 | 3900 | 250.8 | 149.8 | 114.9 | 34.8 | 15.5 | 30 | 125 | 0.057 | 3.01 | 3 | 412.7 | 170.5 | 14.3 | 14.3
33.0167 | 3899 | 250.7 | 150 | 115.1 | 34.9 | 15.5 | 30.1 | 125.1 | 0.066 | 2.99 | 3.02 | 412.9 | 170.3 | 14.3 | 14.3
33.0208 | 3897 | 248.9 | 149.9 | 115.5 | 35 | 15.5 | 30.3 | 125 | 0.081 | 3.02 | 3.01 | 412.5 | 170.5 | 14.3 | 14.4
33.025 | 3902 | 249.4 | 150 | 115.2 | 35 | 15.5 | 30.3 | 125 | 0.064 | 3.01 | 2.99 | 413 | 169.6 | 14.3 | 14.2
33.0292 | 3899 | 248.9 | 149.9 | 115.2 | 35.1 | 15.5 | 30.2 | 125.2 | 0.069 | 3.04 | 3 | 413.1 | 169.9 | 14.4 | 14.3
33.0333 | 3900 | 250 | 150 | 114.9 | 35 | 15.5 | 30.3 | 125 | 0.063 | 3.04 | 3.03 | 413.5 | 169.7 | 14.3 | 14.3
33.0375 | 3899 | 252.4 | 149.9 | 114.9 | 35.1 | 15.5 | 30 | 125 | 0.064 | 2.96 | 3.01 | 412.9 | 170 | 14.3 | 14.3
33.0417 | 3898 | 252.6 | 150.1 | 115.1 | 35.2 | 15.5 | 30.1 | 124.9 | 0.055 | 3 | 3.05 | 412.4 | 169.6 | 14.1 | 14.4
33.0458 | 3898 | 251.5 | 150.1 | 114.7 | 35.1 | 15.5 | 30.1 | 125 | 0.065 | 3.04 | 3.04 | 413.2 | 170.1 | 14.3 | 14.3
33.05 | 3897 | 250.8 | 149.9 | 114.9 | 35.1 | 15.5 | 29.9 | 125 | 0.065 | 3.07 | 2.98 | 412.7 | 170.1 | 14.3 | 14.3
33.0542 | 3896 | 253.2 | 149.9 | 114.8 | 35.1 | 15.5 | 29.9 | 125 | 0.071 | 3.02 | 3.06 | 413.1 | 169.7 | 14.2 | 14.3
33.0583 | 3897 | 250.5 | 150 | 114.9 | 35 | 15.5 | 29.8 | 125 | 0.069 | 3.02 | 2.95 | 412.7 | 170 | 14.4 | 14.4
33.0625 | 3902 | 249.7 | 150 | 115.3 | 34.9 | 15.6 | 29.6 | 125 | 0.061 | 3.01 | 2.98 | 413.1 | 170.1 | 14.5 | 14.2
33.0667 | 3900 | 249.5 | 150 | 115.2 | 34.9 | 15.6 | 29.7 | 125 | 0.059 | 3 | 2.99 | 412.2 | 170.1 | 14.3 | 14.3
33.0708 | 3903 | 248.4 | 150 | 115.3 | 34.8 | 15.6 | 29.7 | 125 | 0.052 | 3.03 | 3 | 412.7 | 170.5 | 14.2 | 14.2
33.075 | 3898 | 251.2 | 149.9 | 115.3 | 34.9 | 15.6 | 29.7 | 125 | 0.051 | 3.02 | 3 | 412.6 | 170.3 | 14.4 | 14.5
33.0792 | 3901 | 251.7 | 149.8 | 115 | 34.9 | 15.5 | 30 | 125 | 0.05 | 2.99 | 2.98 | 412.8 | 170.2 | 14.2 | 14.2
33.0833 | 3899 | 251.1 | 150 | 115.2 | 35 | 15.5 | 30.1 | 124.9 | 0.043 | 3.01 | 3.01 | 412.7 | 170 | 14.3 | 14.3
33.0875 | 3900 | 251.1 | 150.1 | 115 | 35 | 15.6 | 30.3 | 125 | 0.046 | 2.99 | 3.01 | 412.7 | 169.8 | 14.3 | 14.3
33.0917 | 3899 | 249.9 | 150.2 | 115 | 35.1 | 15.5 | 30.4 | 125 | 0.052 | 2.97 | 3 | 412.8 | 169.9 | 14.3 | 14.3
33.0958 | 3900 | 248.8 | 150 | 114.9 | 35.1 | 15.6 | 30.4 | 124.9 | 0.057 | 3.02 | 2.98 | 412.6 | 170.2 | 14.3 | 14.2
33.1 | 3899 | 247.9 | 150.1 | 115 | 35.2 | 15.5 | 30.4 | 124.9 | 0.062 | 2.96 | 3.01 | 413.1 | 170.1 | 14.4 | 14.3
33.1042 | 3901 | 250.5 | 149.9 | 114.8 | 35.1 | 15.6 | 30.3 | 125 | 0.048 | 3.01 | 2.98 | 412.1 | 169.8 | 14.3 | 14.3
33.1083 | 3903 | 250.5 | 150.2 | 114.9 | 35.1 | 15.6 | 30.1 | 124.9 | 0.057 | 2.98 | 3 | 412.8 | 169.3 | 14.2 | 14.2
33.1125 | 3901 | 250 | 149.9 | 114.9 | 35.1 | 15.6 | 30 | 124.8 | 0.052 | 3.03 | 3 | 412.5 | 170 | 14.3 | 14.4
33.1167 | 3900 | 248.4 | 149.9 | 114.9 | 35 | 15.6 | 29.8 | 124.9 | 0.068 | 2.99 | 2.99 | 412.7 | 169.7 | 14.2 | 14.3
33.1208 | 3898 | 249.6 | 149.8 | 115.2 | 35 | 15.6 | 29.7 | 125 | 0.064 | 2.99 | 3.01 | 412.7 | 169.8 | 14.3 | 14.4
33.125 | 3902 | 248 | 150.1 | 115.1 | 35 | 15.6 | 29.5 | 125.1 | 0.064 | 2.97 | 2.98 | 413.1 | 169.5 | 14.4 | 14.3
33.1292 | 3900 | 250.2 | 150.2 | 115.4 | 35 | 15.6 | 29.7 | 125.1 | 0.055 | 2.99 | 2.99 | 413.2 | 169.6 | 14.4 | 14.4
33.1333 | 3898 | 252.1 | 150.1 | 115.2 | 34.9 | 15.6 | 29.8 | 125 | 0.053 | 3 | 3 | 413.2 | 170.4 | 14.3 | 14.2
33.1375 | 3897 | 252.6 | 149.9 | 115 | 34.8 | 15.6 | 29.8 | 125 | 0.062 | 2.97 | 3.02 | 412.8 | 170.1 | 14.3 | 14.3
33.1417 | 3902 | 251.3 | 150.2 | 115 | 34.8 | 15.5 | 30 | 124.9 | 0.051 | 3 | 2.99 | 413.1 | 169.4 | 14.2 | 14.2
33.1458 | 3896 | 252.6 | 150 | 115.1 | 34.9 | 15.6 | 30.1 | 125.1 | 0.056 | 3.02 | 3.02 | 412.5 | 170.3 | 14.4 | 14.5
33.15 | 3903 | 249.7 | 150.1 | 114.9 | 34.8 | 15.6 | 30.2 | 125 | 0.061 | 3.02 | 3.04 | 412.7 | 170.1 | 14.3 | 14.2
33.1542 | 3900 | 252.1 | 150 | 114.9 | 34.9 | 15.6 | 30.4 | 125 | 0.055 | 3.01 | 3.01 | 412.7 | 169.7 | 14.4 | 14.2
33.1583 | 3903 | 248.8 | 150.1 | 114.9 | 35 | 15.6 | 30.5 | 125 | 0.038 | 3.01 | 2.99 | 412.6 | 169.8 | 14.2 | 14.3
33.1625 | 3902 | 251.7 | 149.9 | 115 | 35 | 15.6 | 30.4 | 124.9 | 0.051 | 2.99 | 2.97 | 413 | 169.7 | 14.3 | 14.4
33.1667 | 3900 | 249.9 | 149.9 | 114.8 | 35.1 | 15.6 | 30.2 | 125 | 0.066 | 2.91 | 2.98 | 412.9 | 169.3 | 14.2 | 14.2
33.1708 | 3899 | 251.5 | 150 | 114.8 | 35.1 | 15.6 | 30.2 | 124.9 | 0.058 | 3.05 | 2.98 | 413.1 | 169.6 | 14.3 | 14.4
33.175 | 3900 | 248.4 | 150.3 | 115.2 | 35.1 | 15.6 | 29.8 | 125 | 0.064 | 3.02 | 2.97 | 412.8 | 169.9 | 14.3 | 14.3
33.1792 | 3902 | 249.5 | 150 | 115.1 | 35 | 15.6 | 29.5 | 125 | 0.055 | 3.05 | 3.03 | 413.3 | 170 | 14.3 | 14.3
33.1833 | 3900 | 250.8 | 150 | 115.1 | 35 | 15.6 | 29.4 | 124.9 | 0.05 | 3.01 | 2.95 | 412.7 | 169.9 | 14.2 | 14.3
33.1875 | 3901 | 248.8 | 150.1 | 115.6 | 35 | 15.6 | 29.6 | 125.1 | 0.052 | 3.01 | 2.96 | 413.1 | 169.9 | 14.3 | 14.2
33.1917 | 3900 | 249.1 | 150 | 114.9 | 34.9 | 15.6 | 29.8 | 125.1 | 0.043 | 2.99 | 2.99 | 412.8 | 170.2 | 14.3 | 14.3
33.1958 | 3900 | 251.9 | 150 | 115.1 | 34.9 | 15.6 | 29.9 | 124.9 | 0.05 | 2.95 | 3.02 | 412.6 | 170.1 | 14.2 | 14.3
33.2 | 3901 | 247.3 | 150.1 | 115 | 35 | 15.6 | 30.1 | 125 | 0.055 | 3.01 | 3.03 | 413.1 | 170.2 | 14.4 | 14.3
33.2042 | 3901 | 250.5 | 149.6 | 114.8 | 35 | 15.6 | 30.2 | 125 | 0.057 | 3 | 3.03 | 412.9 | 170.1 | 14.3 | 14.4
33.2083 | 3900 | 250.9 | 150.1 | 115.3 | 35 | 15.6 | 30.4 | 125 | 0.047 | 2.99 | 2.99 | 412.9 | 169.9 | 14.5 | 14.5
33.2125 | 3900 | 252.8 | 149.8 | 114.8 | 35 | 15.6 | 30.4 | 125.1 | 0.038 | 3.06 | 3.02 | 412.3 | 169.8 | 14.2 | 14.2
33.2167 | 3901 | 250.5 | 150.1 | 114.7 | 35 | 15.6 | 30.3 | 124.9 | 0.051 | 3 | 2.97 | 413.6 | 170.4 | 14.3 | 14.3
33.2208 | 3900 | 251.8 | 150.1 | 114.9 | 35 | 15.6 | 30.2 | 125 | 0.039 | 2.98 | 2.98 | 413 | 170.1 | 14.3 | 14.3
33.225 | 3899 | 249.5 | 150.1 | 114.7 | 35 | 15.6 | 30.1 | 125 | 0.049 | 2.98 | 3.01 | 412.6 | 169.9 | 14.3 | 14.3
33.2292 | 3896 | 253.5 | 150.3 | 115.1 | 35 | 15.6 | 30 | 125 | 0.057 | 2.99 | 2.97 | 412.6 | 170.1 | 14.3 | 14.2
33.2333 | 3905 | 247.8 | 149.8 | 115.3 | 35 | 15.6 | 29.8 | 125 | 0.052 | 2.99 | 3.01 | 413.2 | 170.2 | 14.2 | 14.2
33.2375 | 3898 | 251.8 | 149.8 | 115.2 | 35 | 15.6 | 29.6 | 125 | 0.055 | 3.01 | 3 | 412.7 | 170.9 | 14.4 | 14.4
33.2417 | 3900 | 249.3 | 149.9 | 115.2 | 34.9 | 15.6 | 29.6 | 125 | 0.056 | 3 | 2.97 | 413 | 170.4 | 14.3 | 14.2
33.2458 | 3899 | 249.5 | 150.2 | 115.2 | 34.9 | 15.6 | 29.6 | 125.1 | 0.031 | 3.07 | 3.01 | 413.3 | 170.4 | 14.5 | 14.4
33.25 | 3900 | 250.6 | 150 | 115.4 | 35 | 15.5 | 29.8 | 125.1 | 0.041 | 3.04 | 3 | 412.2 | 170.9 | 14.4 | 14.3
33.2542 | 3900 | 248.4 | 150.6 | 115 | 35 | 15.6 | 30 | 125 | 0.052 | 3.01 | 3.03 | 412.8 | 170.2 | 14.4 | 14.3
33.2583 | 3900 | 250 | 150.1 | 115.2 | 35.1 | 15.5 | 30.2 | 124.9 | 0.046 | 3 | 3.03 | 413.1 | 170.6 | 14.3 | 14.2
33.2625 | 3901 | 249.8 | 150.1 | 115 | 35.1 | 15.5 | 30.3 | 125 | 0.041 | 3.02 | 3.05 | 413.2 | 170.3 | 14.5 | 14.4
33.2667 | 3898 | 250 | 150.4 | 115.1 | 35.1 | 15.5 | 30.3 | 125.2 | 0.048 | 2.95 | 2.97 | 412.4 | 169.6 | 14.2 | 14.2
33.2708 | 3902 | 251.3 | 149.8 | 114.7 | 35 | 15.5 | 30.1 | 124.9 | 0.045 | 3.01 | 3 | 413.3 | 169.7 | 14.3 | 14.4
33.275 | 3899 | 249.8 | 150.3 | 114.8 | 34.9 | 15.5 | 30.1 | 125 | 0.046 | 2.98 | 3 | 412.7 | 169.7 | 14.3 | 14.3
33.2792 | 3901 | 249.3 | 150 | 114.9 | 34.8 | 15.5 | 30.1 | 125.2 | 0.067 | 3 | 2.99 | 412.5 | 170.2 | 14.3 | 14.3
33.2833 | 3897 | 249.9 | 150 | 115 | 34.9 | 15.6 | 30 | 124.9 | 0.05 | 2.97 | 2.98 | 412.5 | 170.2 | 14.3 | 14.4
33.2875 | 3902 | 247.2 | 149.9 | 114.9 | 34.9 | 15.5 | 30 | 125.1 | 0.048 | 3 | 3.01 | 412.6 | 170.3 | 14.3 | 14.3
33.2917 | 3898 | 249.5 | 150 | 115 | 35 | 15.5 | 29.9 | 125 | 0.05 | 3.01 | 2.98 | 412.6 | 170.1 | 14.3 | 14.6
33.2958 | 3900 | 250.1 | 149.8 | 115 | 35 | 15.5 | 29.9 | 125.1 | 0.055 | 3 | 3.03 | 412.8 | 169.9 | 14.3 | 14.2
33.3 | 3897 | 250.6 | 149.9 | 115.2 | 35.1 | 15.5 | 29.9 | 125 | 0.06 | 3.03 | 2.96 | 412.9 | 170.2 | 14.3 | 14.3
33.3042 | 3898 | 250.6 | 150.1 | 115.3 | 35.1 | 15.5 | 29.9 | 124.9 | 0.053 | 3.03 | 3.01 | 412.8 | 170.6 | 14.3 | 14.3
33.3083 | 3898 | 249.7 | 149.9 | 115.3 | 35.1 | 15.5 | 29.9 | 125 | 0.059 | 2.92 | 2.99 | 412.6 | 170 | 14.4 | 14.4
33.3125 | 3898 | 251.2 | 150.1 | 115 | 35 | 15.5 | 29.9 | 124.9 | 0.066 | 3.03 | 2.98 | 412.4 | 170.4 | 14.3 | 14.4
33.3167 | 3901 | 250.2 | 149.9 | 115 | 35 | 15.5 | 30 | 125.1 | 0.057 | 3 | 3.03 | 412.8 | 170.3 | 14.5 | 14.4
33.3208 | 3898 | 250.3 | 150.2 | 114.7 | 35 | 15.4 | 30 | 125.1 | 0.041 | 2.98 | 2.99 | 412.8 | 169.7 | 14.3 | 14.3
33.325 | 3903 | 250.2 | 150.1 | 115.2 | 35 | 15.4 | 30.1 | 125 | 0.057 | 3.03 | 3 | 413.1 | 170.5 | 14.3 | 14.2
33.3292 | 3900 | 248.4 | 149.6 | 115.3 | 35 | 15.4 | 30.1 | 125 | 0.057 | 2.95 | 3 | 413 | 170.6 | 14.3 | 14.5
33.3333 | 3903 | 247 | 150.2 | 114.8 | 35 | 15.4 | 30.1 | 125.7 | 0.048 | 2.99 | 2.99 | 412.9 | 170 | 14.3 | 14.3
33.3375 | 3899 | 250.4 | 149.9 | 114.8 | 34.9 | 15.3 | 30 | 124.9 | 0.046 | 2.98 | 2.99 | 412.9 | 170 | 14.3 | 14.4
33.3417 | 3900 | 249.8 | 150.2 | 115.1 | 35 | 15.3 | 30.1 | 125.1 | 0.043 | 3.05 | 3 | 412.9 | 169.9 | 14.3 | 14.1
33.3458 | 3900 | 251.7 | 149.9 | 114.5 | 35 | 15.3 | 29.9 | 124.9 | 0.005 | 3.03 | 2.98 | 412.8 | 170.1 | 14.4 | 14.3
33.35 | 3901 | 249.5 | 149.9 | 114.7 | 35 | 15.2 | 29.9 | 125.1 | 0.05 | 3.03 | 2.98 | 412.7 | 169.9 | 14.2 | 14.2
33.3542 | 3902 | 250.4 | 150 | 114.9 | 35.1 | 15.2 | 29.9 | 125.1 | 0.031 | 3.03 | 3 | 413.2 | 169.9 | 14.3 | 14.2
33.3583 | 3902 | 248.4 | 150 | 115.2 | 35.1 | 15.2 | 30 | 124.9 | 0.031 | 2.99 | 3.01 | 412.9 | 170.4 | 14.3 | 14.4
33.3625 | 3900 | 252.3 | 149.9 | 115 | 35.1 | 15.2 | 29.9 | 125 | 0.034 | 2.97 | 3.01 | 413.4 | 169.9 | 14.3 | 14.3
33.3667 | 3899 | 248.7 | 150.1 | 115 | 35.1 | 15.2 | 30 | 124.9 | 0.026 | 2.97 | 3.03 | 411.9 | 169.6 | 14.3 | 14.4
33.3708 | 3899 | 251.3 | 149.9 | 115.3 | 35.1 | 15.2 | 29.9 | 125 | 0.043 | 3.01 | 2.99 | 412.9 | 170 | 14.4 | 14.1
33.375 | 3901 | 251.4 | 149.9 | 115.1 | 35.1 | 15.2 | 30 | 125.1 | 0.027 | 3.03 | 3 | 412.7 | 170.4 | 14.3 | 14.3
33.3792 | 3903 | 247.5 | 150.2 | 115.2 | 35.1 | 15.2 | 30 | 125 | 0.03 | 2.91 | 3.03 | 413.1 | 170.3 | 14.3 | 14.3
33.3833 | 3899 | 250.8 | 150.1 | 115.6 | 35 | 15.2 | 30.1 | 125 | 0.038 | 2.97 | 3.01 | 413 | 169.6 | 14.4 | 14.4
33.3875 | 3900 | 249.4 | 150.1 | 115.3 | 35 | 15.2 | 30.1 | 125.3 | 0.036 | 3 | 2.97 | 412.8 | 169.8 | 14.2 | 14.3
33.3917 | 3899 | 247.4 | 149.9 | 115.4 | 35 | 15.2 | 30.1 | 124.9 | 0.034 | 2.99 | 3.02 | 412.7 | 170 | 14.3 | 14.4
33.3958 | 3899 | 249.7 | 150.1 | 115 | 35 | 15.2 | 30 | 125.1 | 0.031 | 2.98 | 2.95 | 412.9 | 170.2 | 14.3 | 14.3
33.4 | 3898 | 250.3 | 150 | 115 | 35 | 15.2 | 30 | 124.9 | 0.052 | 2.93 | 3.03 | 412.8 | 170.4 | 14.2 | 14.3
33.4042 | 3900 | 252.1 | 150.1 | 114.9 | 34.9 | 15.3 | 30.1 | 124.9 | 0.044 | 3 | 3.04 | 412.6 | 170.3 | 14.3 | 14.4
33.4083 | 3900 | 246.9 | 149.9 | 115 | 34.9 | 15.3 | 30.1 | 125 | 0.073 | 3.01 | 3.02 | 413 | 169.8 | 14.3 | 14
33.4125 | 3900 | 250.9 | 149.9 | 114.8 | 34.9 | 15.3 | 30.1 | 124.9 | 0.033 | 2.98 | 3 | 412.7 | 170.1 | 14.4 | 14.2
33.4167 | 3901 | 249.9 | 149.4 | 114.8 | 34.9 | 15.3 | 30.1 | 125 | 0.047 | 2.97 | 2.97 | 413 | 169.8 | 14.3 | 14.3
33.4208 | 3902 | 249.6 | 149.9 | 114.7 | 34.9 | 15.3 | 30 | 125 | 0.036 | 3.03 | 3.02 | 412.6 | 169.6 | 14.3 | 14.4
33.425 | 3899 | 250 | 149.9 | 115.2 | 34.9 | 15.3 | 30 | 124.9 | 0.05 | 3.01 | 2.98 | 412.8 | 169.7 | 14.1 | 14.1
33.4292 | 3900 | 248.4 | 149.9 | 115.2 | 35 | 15.3 | 30 | 125 | 0.042 | 2.94 | 2.99 | 413 | 170.2 | 14.4 | 14.4
33.4333 | 3899 | 247.1 | 149.7 | 115 | 35 | 15.3 | 29.9 | 124.9 | 0.058 | 3.01 | 2.99 | 412.8 | 170 | 14.3 | 14.3
33.4375 | 3900 | 250 | 149.9 | 115.2 | 35 | 15.3 | 30 | 125 | 0.064 | 3 | 3.03 | 412.9 | 170.2 | 14.4 | 14.3
33.4417 | 3897 | 252.1 | 150 | 115.1 | 35.1 | 15.3 | 29.9 | 125.1 | 0.067 | 3.07 | 2.98 | 412.7 | 170.1 | 14.3 | 14.3
33.4458 | 3902 | 250 | 150 | 115.1 | 35.1 | 15.3 | 29.8 | 125 | 0.058 | 2.99 | 2.97 | 412.7 | 169.8 | 14.3 | 14.2
33.45 | 3901 | 248.9 | 150.1 | 115.2 | 35 | 15.3 | 29.8 | 124.9 | 0.046 | 3.04 | 2.98 | 412.1 | 169.9 | 14.2 | 14.4
33.4542 | 3901 | 246.9 | 149.9 | 115.4 | 35 | 15.3 | 29.9 | 125 | 0.047 | 3.01 | 2.99 | 413.1 | 170 | 14.3 | 14.3
33.4583 | 3899 | 248.5 | 150 | 115.1 | 34.9 | 15.3 | 29.8 | 125.1 | 0.059 | 3.03 | 2.99 | 412.4 | 170.2 | 14.4 | 14.3
33.4625 | 3899 | 250.6 | 149.9 | 115.1 | 35 | 15.3 | 29.9 | 125 | 0.053 | 3.03 | 3 | 413.2 | 169.9 | 14.2 | 14.2
33.4667 | 3900 | 250.3 | 150 | 115.1 | 35 | 15.4 | 30 | 125 | 0.062 | 2.96 | 3.02 | 412.9 | 169.9 | 14.3 | 14.4
33.4708 | 3899 | 250.1 | 149.9 | 114.7 | 35 | 15.4 | 30 | 125.1 | 0.053 | 3 | 3 | 412.8 | 169.6 | 14.2 | 14.3
33.475 | 3901 | 250.1 | 150.1 | 114.7 | 35 | 15.4 | 30 | 125 | 0.071 | 3 | 2.97 | 412.6 | 170.2 | 14.3 | 14.4
33.4792 | 3902 | 249 | 150 | 114.6 | 35 | 15.4 | 30.2 | 125.1 | 0.063 | 3.01 | 2.99 | 412.6 | 169.6 | 14.3 | 14.2
33.4833 | 3899 | 253.2 | 150.1 | 114 | 35 | 15.4 | 30.3 | 125 | 0.059 | 2.98 | 2.99 | 413 | 169.8 | 14.2 | 14.2
33.4875 | 3900 | 250.2 | 150 | 114.8 | 35 | 15.4 | 30.4 | 125 | 0.062 | 2.98 | 2.96 | 412.2 | 169.9 | 14.4 | 14.3
33.4917 | 3897 | 250.5 | 149.9 | 115.3 | 35 | 15.4 | 30.3 | 125 | 0.055 | 3.01 | 3 | 412.8 | 170.4 | 14.4 | 14.4
33.4958 | 3897 | 251.7 | 150.4 | 115.2 | 35.1 | 15.4 | 30.3 | 125.2 | 0.062 | 3.05 | 3.01 | 412.2 | 170 | 14.2 | 14.3
33.5 | 3901 | 246.8 | 150.1 | 115 | 35.1 | 15.4 | 30.1 | 125 | 0.043 | 2.96 | 2.99 | 412.9 | 170.4 | 14.4 | 14.3
33.5042 | 3899 | 251.6 | 150.1 | 115.2 | 35.1 | 15.4 | 30 | 125.1 | 0.052 | 3.01 | 3 | 412.7 | 169.7 | 14.4 | 14.4
33.5083 | 3899 | 250.2 | 150.4 | 115.2 | 35.1 | 15.4 | 29.8 | 125 | 0.069 | 2.97 | 3 | 412.7 | 169.8 | 14.2 | 14.3
33.5125 | 3900 | 249.3 | 150.3 | 115.2 | 35 | 15.4 | 29.7 | 124.9 | 0.064 | 3.03 | 3.02 | 412.7 | 170.3 | 14.3 | 14.3
33.5167 | 3900 | 250.4 | 150 | 115.1 | 35 | 15.4 | 29.6 | 125.1 | 0.052 | 3.05 | 2.99 | 412.9 | 169.6 | 14.4 | 14.2
33.5208 | 3900 | 249.2 | 150 | 115.1 | 35 | 15.4 | 29.8 | 125.1 | 0.058 | 3.02 | 2.98 | 412.6 | 169.9 | 14.5 | 14.1
33.525 | 3898 | 251.2 | 150.1 | 115 | 35 | 15.4 | 29.8 | 125 | 0.037 | 3.07 | 3 | 412.7 | 170.5 | 14.2 | 14.3
33.5292 | 3901 | 252 | 150 | 114.8 | 34.9 | 15.4 | 29.9 | 125.1 | 0.059 | 3 | 2.97 | 413 | 169.6 | 14.3 | 14.4
33.5333 | 3898 | 249.8 | 150.1 | 114.7 | 34.9 | 15.5 | 30.1 | 125.1 | 0.062 | 2.97 | 3 | 412.7 | 169.8 | 14.2 | 14.3
33.5375 | 3901 | 248.4 | 150.1 | 114.9 | 34.9 | 15.4 | 30.1 | 124.9 | 0.06 | 2.98 | 2.98 | 412.8 | 170.1 | 14.3 | 14.3
33.5417 | 3899 | 250.9 | 149.9 | 114.7 | 34.9 | 15.4 | 30.1 | 125.2 | 0.057 | 3 | 3.02 | 412.7 | 170.2 | 14.5 | 14.4
33.5458 | 3900 | 251.8 | 150.1 | 114.9 | 35 | 15.4 | 30.1 | 125.1 | 0.06 | 3.01 | 2.98 | 412.8 | 169.6 | 14.3 | 14.2
33.55 | 3900 | 248.7 | 150.1 | 115 | 35 | 15.4 | 30.1 | 125 | 0.048 | 3.01 | 3.01 | 412.7 | 169.6 | 14.3 | 14.4
33.5542 | 3903 | 247.8 | 149.9 | 115 | 35.1 | 15.4 | 29.9 | 124.9 | 0.052 | 2.97 | 2.98 | 412.9 | 170.3 | 14.4 | 14.3
33.5583 | 3897 | 250.6 | 149.9 | 114.9 | 35.1 | 15.5 | 29.9 | 125 | 0.057 | 2.99 | 3.01 | 412.9 | 170 | 14.3 | 14.3
33.5625 | 3899 | 248.8 | 150.1 | 115.1 | 35 | 15.5 | 29.8 | 125 | 0.058 | 3.01 | 2.98 | 412.9 | 170.1 | 14.3 | 14.2
33.5667 | 3899 | 248.3 | 149.9 | 115.1 | 35 | 15.5 | 29.6 | 125.2 | 0.05 | 3.02 | 2.98 | 412.8 | 169.9 | 14.3 | 14.4
33.5708 | 3899 | 251.4 | 149.9 | 115 | 34.9 | 15.5 | 29.6 | 125 | 0.057 | 3.01 | 3.01 | 412.2 | 170 | 14.2 | 14.2
33.575 | 3902 | 250 | 149.9 | 115.2 | 34.9 | 15.5 | 29.6 | 125 | 0.055 | 2.96 | 2.97 | 413.3 | 169.7 | 14.3 | 14.4
33.5792 | 3899 | 246.3 | 149.8 | 115.1 | 34.9 | 15.5 | 30 | 125 | 0.055 | 2.95 | 3.04 | 412.8 | 170 | 14.3 | 14.3
33.5833 | 3902 | 249.2 | 150 | 115.1 | 34.9 | 15.5 | 30 | 124.9 | 0.048 | 2.98 | 2.99 | 413.5 | 170.1 | 14.2 | 14.4
33.5875 | 3900 | 249.6 | 150.1 | 115.1 | 34.9 | 15.5 | 30.2 | 125 | 0.064 | 2.95 | 3.02 | 412.9 | 170.4 | 14.3 | 14.3
33.5917 | 3902 | 252.1 | 149.9 | 115.1 | 35 | 15.5 | 30.5 | 125 | 0.053 | 3.07 | 3 | 413 | 169.9 | 14.4 | 14.2
33.5958 | 3900 | 251.5 | 150.1 | 115 | 35 | 15.5 | 30.5 | 125 | 0.045 | 2.93 | 2.99 | 412.5 | 170 | 14.3 | 14.3
33.6 | 3901 | 249.7 | 150 | 115 | 35 | 15.5 | 30.4 | 125 | 0.063 | 3.01 | 2.98 | 413 | 170.7 | 14.3 | 14.3
33.6042 | 3897 | 248.8 | 150.1 | 115.1 | 35.1 | 15.5 | 30.4 | 125 | 0.05 | 2.97 | 3.04 | 412.9 | 170.2 | 14.4 | 14.3
33.6083 | 3901 | 250.1 | 150 | 114.9 | 35 | 15.5 | 29.9 | 125 | 0.055 | 2.95 | 3.03 | 412.8 | 170 | 14.3 | 14.2
33.6125 | 3901 | 249 | 150.1 | 114.8 | 35.1 | 15.5 | 29.7 | 125 | 0.047 | 3.02 | 2.99 | 412.9 | 169.7 | 14.3 | 14.4
33.6167 | 3899 | 250.8 | 150 | 115.1 | 35 | 15.5 | 29.6 | 125 | 0.062 | 3.02 | 3 | 412.4 | 170.5 | 14.3 | 14.3
33.6208 | 3901 | 249.5 | 149.8 | 115 | 35 | 15.5 | 29.4 | 125 | 0.042 | 3.03 | 2.97 | 413.6 | 169.8 | 14.3 | 14.2
33.625 | 3900 | 247.3 | 150 | 115.1 | 35 | 15.5 | 29.5 | 125.1 | 0.052 | 2.99 | 2.98 | 412.6 | 170 | 14.3 | 14.3
33.6292 | 3899 | 249.4 | 150 | 115 | 35.1 | 15.5 | 29.6 | 125 | 0.037 | 3.07 | 3.01 | 412.9 | 169.7 | 14.4 | 14.3
33.6333 | 3903 | 248.8 | 150 | 114.8 | 35.1 | 15.5 | 29.8 | 125 | 0.046 | 3.05 | 2.99 | 412.8 | 170.2 | 14.3 | 14.3
33.6375 | 3900 | 250 | 149.6 | 114.9 | 35.1 | 15.5 | 30.2 | 125 | 0.047 | 2.95 | 2.97 | 412.9 | 170.1 | 14.3 | 14.3
33.6417 | 3902 | 250 | 150.2 | 114.8 | 35.1 | 15.5 | 30.4 | 125.1 | 0.048 | 3.04 | 3.03 | 413 | 170 | 14.4 | 14.3
33.6458 | 3901 | 249.9 | 150 | 114.9 | 35 | 15.5 | 30.6 | 125.1 | 0.058 | 3.01 | 2.98 | 412.8 | 170 | 14.4 | 14.2
33.65 | 3901 | 251.3 | 150 | 114.9 | 35 | 15.5 | 30.7 | 125 | 0.055 | 2.98 | 2.99 | 412.1 | 170 | 14.3 | 14.3
33.6542 | 3899 | 249.9 | 149.9 | 114.8 | 35 | 15.5 | 30.5 | 124.9 | 0.054 | 2.96 | 2.97 | 412.6 | 170.6 | 14.3 | 14.3
33.6583 | 3903 | 249.4 | 150.1 | 115 | 35 | 15.5 | 30.4 | 125 | 0.043 | 3.02 | 2.99 | 413 | 170.1 | 14.4 | 14.3
33.6625 | 3900 | 249.1 | 150 | 115.1 | 35 | 15.5 | 30 | 125.1 | 0.053 | 3.08 | 3.01 | 412.7 | 170 | 14.3 | 14.1
33.6667 | 3899 | 251.2 | 150.2 | 115.1 | 35 | 15.5 | 29.7 | 125 | 0.06 | 3.01 | 2.96 | 412.8 | 169.6 | 14.3 | 14.3
33.6708 | 3900 | 250.8 | 150.1 | 115.1 | 35 | 15.5 | 29.7 | 125 | 0.043 | 3 | 2.98 | 412.4 | 170.1 | 14.3 | 14.3
33.675 | 3902 | 251.8 | 150.2 | 115.2 | 35 | 15.5 | 29.5 | 124.9 | 0.055 | 3.01 | 3.04 | 413.1 | 170.8 | 14.2 | 14.3
33.6792 | 3901 | 248.4 | 150.1 | 115.1 | 35.1 | 15.5 | 29.6 | 124.8 | 0.047 | 3.01 | 2.97 | 413.1 | 169.5 | 14.4 | 14.4
33.6833 | 3899 | 249.8 | 150.1 | 115.1 | 35.1 | 15.6 | 29.8 | 125 | 0.059 | 3.02 | 3 | 413.2 | 170.1 | 14.3 | 14.2
33.6875 | 3902 | 248 | 150 | 115.2 | 35.1 | 15.5 | 30 | 125.1 | 0.045 | 2.99 | 2.98 | 413.1 | 170.1 | 14.4 | 14.4
33.6917 | 3899 | 251.4 | 150.1 | 115.2 | 35 | 15.5 | 30 | 125 | 0.054 | 3.05 | 2.99 | 412.9 | 170.3 | 14.4 | 14.2
33.6958 | 3901 | 250.1 | 150.1 | 115.2 | 35 | 15.5 | 30.2 | 125 | 0.048 | 3 | 3.02 | 413 | 169.6 | 14.2 | 14.2
33.7 | 3899 | 250.3 | 150 | 115.1 | 35 | 15.5 | 30.4 | 125.1 | 0.041 | 2.93 | 3 | 412.7 | 170.1 | 14.2 | 14.3
33.7042 | 3901 | 248.2 | 149.7 | 114.8 | 35 | 15.5 | 30.4 | 125.1 | 0.055 | 2.95 | 2.97 | 412.9 | 170.3 | 14.5 | 14.3
33.7083 | 3901 | 250.6 | 149.9 | 115.4 | 35 | 15.6 | 30.4 | 124.9 | 0.045 | 3.01 | 3 | 412.3 | 170.3 | 14.3 | 14.3
33.7125 | 3900 | 249.6 | 149.8 | 115.1 | 35 | 15.5 | 30.3 | 125 | 0.052 | 3.03 | 2.99 | 412.8 | 169.8 | 14.2 | 14.2
33.7167 | 3900 | 249.5 | 149.8 | 115.1 | 35 | 15.5 | 30.1 | 125 | 0.05 | 3.02 | 2.95 | 412.7 | 170.1 | 14.2 | 14.4
33.7208 | 3902 | 251.8 | 149.9 | 115.3 | 35 | 15.6 | 29.9 | 125 | 0.032 | 2.98 | 2.98 | 413 | 169.8 | 14.3 | 14.2
33.725 | 3900 | 250.4 | 149.9 | 114.9 | 35 | 15.6 | 29.7 | 125.1 | 0.051 | 3.01 | 3.01 | 413.2 | 170.4 | 14.3 | 14.3
33.7292 | 3901 | 249.4 | 149.8 | 115 | 35 | 15.6 | 29.7 | 125 | 0.048 | 3.03 | 3.01 | 412.8 | 170.6 | 14.1 | 14.2
33.7333 | 3900 | 251 | 150.1 | 114.9 | 35 | 15.6 | 29.5 | 125 | 0.045 | 3.03 | 2.98 | 412.4 | 170.4 | 14.3 | 14.4
33.7375 | 3898 | 249.5 | 149.9 | 114.9 | 35 | 15.6 | 29.5 | 125 | 0.041 | 3.02 | 2.97 | 412.3 | 169.6 | 14.3 | 14.3
33.7417 | 3897 | 250.3 | 149.8 | 115.2 | 35.1 | 15.6 | 29.6 | 125.1 | 0.057 | 3.08 | 3 | 413.4 | 169.9 | 14.4 | 14.3
33.7458 | 3899 | 251.6 | 149.9 | 114.8 | 35 | 15.6 | 29.8 | 125.1 | 0.041 | 3.03 | 3.02 | 412.8 | 169.3 | 14.3 | 14.3
33.75 | 3902 | 248.1 | 149.3 | 115 | 35 | 15.6 | 29.9 | 125 | 0.049 | 3 | 3 | 413.6 | 169.8 | 14.3 | 14.2
33.7542 | 3900 | 251.4 | 149.9 | 114.9 | 35 | 15.6 | 30.2 | 125 | 0.056 | 3.03 | 3.01 | 412.6 | 170 | 14.1 | 14.3
33.7583 | 3900 | 251.3 | 150 | 115.1 | 35 | 15.6 | 30.5 | 125 | 0.048 | 3.04 | 3.02 | 412.8 | 170 | 14.4 | 14.3
33.7625 | 3898 | 247.2 | 150 | 114.9 | 35 | 15.6 | 30.6 | 124.9 | 0.048 | 2.99 | 3 | 412.7 | 169.7 | 14.3 | 14.3
33.7667 | 3899 | 250.4 | 150.1 | 115 | 35 | 15.6 | 30.7 | 124.6 | 0.048 | 2.98 | 3.02 | 413.2 | 169.9 | 14.2 | 14.3
33.7708 | 3899 | 249.3 | 149.9 | 114.9 | 35 | 15.6 | 30.4 | 125.1 | 0.048 | 3.01 | 3 | 412.8 | 170 | 14.3 | 14.4
33.775 | 3901 | 248.4 | 150.1 | 114.9 | 35 | 15.6 | 30.2 | 125 | 0.05 | 2.98 | 3 | 412.8 | 169.9 | 14.2 | 14.1
33.7792 | 3902 | 252.1 | 150 | 115.2 | 35 | 15.6 | 29.9 | 125 | 0.039 | 3.02 | 3 | 412.7 | 169.7 | 14.3 | 14.3
33.7833 | 3899 | 247.9 | 150.1 | 115 | 35 | 15.6 | 29.6 | 125 | 0.06 | 2.98 | 3.02 | 412.8 | 169.6 | 14.2 | 14.2
33.7875 | 3900 | 249.7 | 150.1 | 114.5 | 35 | 15.6 | 29.4 | 124.9 | 0.047 | 3.08 | 2.98 | 412.8 | 170.1 | 14.5 | 14.4
33.7917 | 3902 | 252.5 | 150.2 | 115.2 | 35 | 15.6 | 29.5 | 125 | 0.044 | 3 | 3 | 412.2 | 169.6 | 14.3 | 14.3
33.7958 | 3900 | 247.9 | 150.2 | 115.2 | 35 | 15.6 | 29.5 | 125 | 0.059 | 3.04 | 2.99 | 412.6 | 169.6 | 14.3 | 14.3
33.8 | 3901 | 248.4 | 150.2 | 115.5 | 35 | 15.6 | 29.7 | 125.1 | 0.041 | 3.02 | 3.02 | 413 | 169.7 | 14.3 | 14.3
33.8042 | 3900 | 248.7 | 150.4 | 115.2 | 35 | 15.6 | 30 | 124.9 | 0.045 | 2.99 | 3.03 | 413.1 | 169.3 | 14.2 | 14.3
33.8083 | 3899 | 247.7 | 149.9 | 115.1 | 35.1 | 15.6 | 30.3 | 125 | 0.052 | 3 | 3.02 | 412.9 | 169.5 | 14.4 | 14.4
33.8125 | 3898 | 252 | 150.1 | 114.9 | 35.1 | 15.6 | 30.4 | 125.1 | 0.044 | 3.03 | 2.99 | 412.7 | 169.4 | 14.2 | 14.2
33.8167 | 3902 | 248 | 149.5 | 115.5 | 35.1 | 15.6 | 30.5 | 125.2 | 0.05 | 3 | 3.02 | 412.9 | 169.7 | 14.3 | 14.3
33.8208 | 3902 | 250.2 | 150 | 115 | 35 | 15.6 | 30.5 | 124.9 | 0.041 | 2.97 | 2.99 | 412.8 | 169.9 | 14.2 | 14.3
33.825 | 3899 | 253.8 | 149.9 | 115 | 35.1 | 15.6 | 30.4 | 124.8 | 0.05 | 3.08 | 2.99 | 412.9 | 169.8 | 14.3 | 14.3
33.8292 | 3900 | 252.1 | 150 | 115.3 | 35 | 15.6 | 30.1 | 125 | 0.041 | 3.05 | 2.99 | 412.8 | 169.5 | 14.1 | 14.2
33.8333 | 3899 | 249.5 | 150 | 115 | 34.9 | 15.6 | 29.9 | 124.9 | 0.054 | 3.05 | 3.03 | 412.8 | 169.5 | 14.3 | 14.3
33.8375 | 3899 | 251 | 150.1 | 114.6 | 35 | 15.6 | 29.7 | 125 | 0.04 | 2.95 | 3.03 | 412.6 | 169.7 | 14.2 | 14.3
33.8417 | 3900 | 249.8 | 149.9 | 114.8 | 34.9 | 15.6 | 29.5 | 124.9 | 0.041 | 3.02 | 2.95 | 412.7 | 169.2 | 14.3 | 14.3
33.8458 | 3900 | 249.3 | 150 | 115 | 34.9 | 15.6 | 29.6 | 125 | 0.029 | 2.95 | 2.99 | 412.3 | 170.1 | 14.3 | 14.2
33.85 | 3901 | 249.9 | 149.9 | 115 | 35 | 15.6 | 29.7 | 125.1 | 0.035 | 3 | 2.97 | 413 | 169.7 | 14.2 | 14.2
33.8542 | 3899 | 251.1 | 150 | 115 | 35 | 15.6 | 29.7 | 125.2 | 0.026 | 3.01 | 3 | 412.8 | 169.7 | 14.3 | 14.4
33.8583 | 3903 | 250.5 | 150 | 115.1 | 35 | 15.6 | 29.8 | 124.8 | 0.038 | 2.98 | 3 | 413.3 | 169.5 | 14.3 | 14.2
33.8625 | 3898 | 252.2 | 150.1 | 114.8 | 35 | 15.6 | 30.1 | 124.9 | 0.045 | 3 | 3 | 412.8 | 169.9 | 14.3 | 14.4
33.8667 | 3897 | 251.6 | 150.1 | 115.2 | 35 | 15.5 | 30.2 | 125 | 0.038 | 3.02 | 3.01 | 412.4 | 169.7 | 14.2 | 14.3
33.8708 | 3899 | 250.8 | 150.1 | 115.2 | 35 | 15.6 | 30.4 | 124.9 | 0.038 | 3 | 3.03 | 412.9 | 170.2 | 14.4 | 14.4
33.875 | 3901 | 251.2 | 150.1 | 115.4 | 35 | 15.5 | 30.4 | 125 | 0.029 | 2.96 | 3.05 | 412.6 | 169.6 | 14.4 | 14.2
33.8792 | 3901 | 252.3 | 150 | 115.1 | 34.9 | 15.5 | 30.5 | 125 | 0.038 | 2.97 | 2.98 | 412.9 | 169.1 | 14.3 | 14.3
33.8833 | 3897 | 248.9 | 150 | 115.3 | 34.9 | 15.5 | 30.3 | 124.9 | 0.043 | 3.01 | 3 | 412.7 | 169.7 | 14.3 | 14.4
33.8875 | 3897 | 252.8 | 150.2 | 114.9 | 34.9 | 15.5 | 30.2 | 124.9 | 0.047 | 3.03 | 3.03 | 413.2 | 169.4 | 14.3 | 14.2
33.8917 | 3898 | 246.6 | 149.9 | 115 | 34.9 | 15.4 | 30.1 | 124.9 | 0.034 | 3 | 3.01 | 412.5 | 169.6 | 14.4 | 14.3
33.8958 | 3902 | 248.7 | 149.9 | 115.2 | 35 | 15.4 | 29.8 | 125 | 0.037 | 2.95 | 3.01 | 413 | 169.5 | 14.2 | 14.2
33.9 | 3902 | 251.3 | 150 | 114.8 | 34.9 | 15.4 | 29.8 | 125 | 0.047 | 2.98 | 3.02 | 412.6 | 170.1 | 14.3 | 14.4
33.9042 | 3900 | 250.9 | 150 | 114.7 | 35 | 15.3 | 29.6 | 125 | 0.043 | 2.99 | 3 | 412.8 | 169.8 | 14.3 | 14.4
33.9083 | 3899 | 251.5 | 150 | 114.9 | 35 | 15.3 | 29.7 | 125 | 0.043 | 2.96 | 3.01 | 412.2 | 170.2 | 14.3 | 14.4
33.9125 | 3901 | 250.7 | 150.1 | 115 | 35 | 15.3 | 29.8 | 124.9 | 0.047 | 3 | 3.04 | 412.8 | 170.2 | 14.2 | 14.2
33.9167 | 3901 | 251.4 | 150.1 | 114.9 | 35.1 | 15.2 | 29.9 | 125.1 | 0.045 | 2.96 | 2.99 | 412.9 | 169.8 | 14.4 | 14.3
33.9208 | 3900 | 249.1 | 150.1 | 115 | 35.1 | 15.2 | 30.1 | 124.9 | 0.045 | 3.07 | 3.02 | 412.5 | 170.2 | 14.3 | 14.3
33.925 | 3898 | 249.9 | 150 | 114.9 | 35.1 | 15.2 | 30.3 | 124.9 | 0.039 | 3.01 | 3.02 | 413 | 170 | 14.5 | 14.4
33.9292 | 3901 | 249.4 | 150.1 | 115.3 | 35 | 15.2 | 30.2 | 125 | 0.05 | 3 | 3 | 412.6 | 169.5 | 14.2 | 14.3
33.9333 | 3902 | 249.2 | 150.2 | 115.2 | 35 | 15.2 | 30.2 | 125.1 | 0.039 | 2.97 | 3.02 | 412.5 | 169.8 | 14.4 | 14.3
33.9375 | 3897 | 249.5 | 150.1 | 115.5 | 35 | 15.2 | 30.4 | 125.1 | 0.046 | 3 | 2.98 | 412.4 | 169.7 | 14.3 | 14.3
33.9417 | 3902 | 250.2 | 150 | 115.3 | 34.9 | 15.2 | 30.4 | 125 | 0.04 | 2.92 | 3 | 413.3 | 169.6 | 14.2 | 14.1
33.9458 | 3900 | 249.5 | 149.9 | 115.2 | 34.9 | 15.1 | 30.3 | 125.2 | 0.047 | 3 | 3 | 412.3 | 170.2 | 14.4 | 14.5
33.95 | 3899 | 249.7 | 150 | 115.1 | 35 | 15.2 | 30.1 | 124.9 | 0.06 | 3.01 | 2.96 | 413 | 170.2 | 14.3 | 14.3
33.9542 | 3897 | 250.6 | 150.1 | 115.1 | 34.9 | 15.2 | 30 | 125 | 0.043 | 3.04 | 3.01 | 413 | 169.8 | 14.4 | 14.3
33.9583 | 3901 | 249.8 | 150.1 | 114.9 | 34.9 | 15.2 | 29.9 | 125.2 | 0.036 | 3.06 | 3.02 | 412.6 | 170.1 | 14.3 | 14.3
33.9625 | 3897 | 249.9 | 150 | 114.8 | 34.9 | 15.2 | 29.8 | 125 | 0.043 | 3 | 3.01 | 412.8 | 170.2 | 14.5 | 14.3
33.9667 | 3899 | 251.7 | 149.8 | 114.7 | 35 | 15.2 | 29.6 | 124.9 | 0.044 | 3.03 | 2.98 | 412.6 | 170.3 | 14.1 | 14.3
33.9708 | 3902 | 250.6 | 149.9 | 114.8 | 35 | 15.2 | 29.7 | 124.9 | 0.053 | 3.06 | 2.97 | 412.8 | 169.8 | 14.3 | 14.4
33.975 | 3900 | 248.3 | 149.9 | 114.9 | 34.9 | 15.2 | 29.7 | 124.9 | 0.048 | 3 | 3 | 413.2 | 170.1 | 14.2 | 14.2
33.9792 | 3900 | 250.4 | 150.1 | 115.1 | 35 | 15.2 | 29.8 | 125 | 0.038 | 2.99 | 2.97 | 413 | 170.1 | 14.3 | 14.3
33.9833 | 3900 | 249.5 | 149.9 | 115.3 | 35 | 15.3 | 30 | 124.9 | 0.055 | 3.02 | 2.99 | 413 | 169.7 | 14.4 | 14.4
33.9875 | 3900 | 250.6 | 149.9 | 115.2 | 35.1 | 15.3 | 30.2 | 125 | 0.043 | 3.04 | 3 | 412.7 | 170 | 14.4 | 14.3
33.9917 | 3896 | 251.8 | 150 | 115.3 | 35.1 | 15.3 | 30.4 | 124.9 | 0.049 | 3.05 | 3 | 412.8 | 169.7 | 14.3 | 14.4
33.9958 | 3900 | 251 | 150 | 115.2 | 35.1 | 15.3 | 30.6 | 125.1 | 0.049 | 3.01 | 2.99 | 412.8 | 169.8 | 14.4 | 14.2
34 | 3898 | 252.9 | 150 | 115.1 | 35.1 | 15.3 | 30.4 | 125 | 0.055 | 2.99 | 2.99 | 413.1 | 169.6 | 14.4 | 14.3
34.0042 | 3902 | 250.2 | 149.9 | 114.8 | 35.1 | 15.3 | 30.4 | 124.9 | 0.054 | 2.98 | 3.02 | 412.9 | 170.2 | 14.2 | 14.2
34.0083 | 3900 | 249.1 | 150.1 | 114.9 | 35.1 | 15.3 | 30.2 | 124.9 | 0.066 | 2.99 | 3.01 | 412.7 | 170 | 14.5 | 14.2
34.0125 | 3902 | 248.5 | 150 | 115 | 35 | 15.3 | 30.1 | 125.2 | 0.057 | 3 | 2.99 | 412.7 | 170.2 | 14.3 | 14.3
34.0167 | 3900 | 247.7 | 149.9 | 114.7 | 35 | 15.3 | 30.1 | 124.8 | 0.058 | 3.01 | 2.99 | 413 | 170.1 | 14.3 | 14.4
34.0208 | 3899 | 250.6 | 150 | 114.8 | 35 | 15.3 | 29.8 | 125 | 0.073 | 3.06 | 2.97 | 412.1 | 170.5 | 14.3 | 14.3
34.025 | 3899 | 249.7 | 150 | 114.9 | 35 | 15.4 | 29.7 | 124.8 | 0.065 | 3.07 | 3 | 413 | 170.2 | 14.2 | 14.2
34.0292 | 3897 | 252 | 150.2 | 114.9 | 35 | 15.4 | 29.7 | 125 | 0.071 | 3 | 3.03 | 412.7 | 170.3 | 14.3 | 14.4
34.0333 | 3902 | 251 | 150 | 115.1 | 35 | 15.4 | 29.7 | 125 | 0.068 | 2.97 | 2.98 | 412.8 | 169.9 | 14.3 | 14.2
34.0375 | 3900 | 251.9 | 149.9 | 115.1 | 35.1 | 15.4 | 29.8 | 124.9 | 0.062 | 2.98 | 2.97 | 412.4 | 170.2 | 14.3 | 14.3
34.0417 | 3901 | 249.7 | 149.9 | 115.3 | 35.1 | 15.4 | 30 | 125.1 | 0.066 | 3.02 | 3 | 413 | 170.1 | 14.3 | 14.3
34.0458 | 3900 | 249.8 | 150 | 115.1 | 35 | 15.4 | 30 | 125.1 | 0.072 | 3.01 | 3.02 | 412.9 | 170.7 | 14.5 | 14.5
34.05 | 3901 | 250.5 | 150.1 | 115.2 | 35.1 | 15.4 | 30 | 125 | 0.057 | 3 | 3.01 | 412.2 | 170 | 14.2 | 14.2
34.0542 | 3901 | 247.8 | 150.1 | 115 | 35.1 | 15.4 | 30.1 | 125 | 0.071 | 3.01 | 3.03 | 412.5 | 170.1 | 14.4 | 14.4
34.0583 | 3897 | 250.3 | 149.9 | 114.9 | 35.1 | 15.4 | 30.2 | 124.9 | 0.066 | 2.99 | 3.01 | 412.8 | 170.7 | 14.4 | 14.3
34.0625 | 3900 | 250.5 | 149.9 | 114.6 | 35.1 | 15.4 | 30.1 | 125.2 | 0.064 | 2.96 | 2.99 | 412.6 | 170.9 | 14.3 | 14.3
34.0667 | 3898 | 252.7 | 150.2 | 114.9 | 35.1 | 15.4 | 30.2 | 124.9 | 0.065 | 3.02 | 2.97 | 412.2 | 170.8 | 14.2 | 14.3
34.0708 | 3899 | 249.6 | 149.9 | 114.4 | 35 | 15.5 | 30 | 124.9 | 0.062 | 2.95 | 3.02 | 412.8 | 170.7 | 14.5 | 14.2
34.075 | 3902 | 249.8 | 150.1 | 114.9 | 35 | 15.5 | 30 | 125 | 0.062 | 3.01 | 2.94 | 412.4 | 170.4 | 14.3 | 14.4
34.0792 | 3900 | 249.2 | 150 | 114.8 | 34.9 | 15.5 | 29.9 | 125 | 0.064 | 3.04 | 2.96 | 412.4 | 170.2 | 14.3 | 14.3
34.0833 | 3901 | 250.5 | 149.9 | 115 | 34.9 | 15.5 | 29.8 | 125.1 | 0.049 | 2.96 | 2.98 | 412.4 | 170.4 | 14.3 | 14.3
34.0875 | 3899 | 252.2 | 150 | 115.2 | 34.9 | 15.5 | 29.7 | 125.1 | 0.061 | 3 | 3.06 | 413.1 | 170.8 | 14.1 | 14.3
34.0917 | 3897 | 249.8 | 150 | 115.1 | 34.9 | 15.5 | 29.7 | 125 | 0.048 | 3.02 | 3.04 | 413.3 | 170.7 | 14.3 | 14.3
34.0958 | 3903 | 249.3 | 149.9 | 114.8 | 35 | 15.5 | 29.9 | 125.1 | 0.059 | 3 | 3.01 | 412.8 | 170.3 | 14.3 | 14.3
34.1 | 3899 | 248.1 | 150 | 115.1 | 35 | 15.5 | 29.9 | 125 | 0.069 | 3 | 3.02 | 412.7 | 170.5 | 14.4 | 14.4
34.1042 | 3900 | 249.2 | 150 | 115 | 35 | 15.5 | 30.1 | 124.9 | 0.071 | 2.97 | 3.03 | 412.6 | 170.4 | 14.2 | 14.3
34.1083 | 3901 | 247.5 | 150 | 115 | 35.1 | 15.5 | 30.2 | 125 | 0.059 | 2.92 | 3.01 | 412.9 | 170.5 | 14.5 | 14.4
34.1125 | 3898 | 249.7 | 150.1 | 115.3 | 35.1 | 15.5 | 30.2 | 125.1 | 0.067 | 3.01 | 3 | 413.3 | 170.4 | 14.2 | 14.3
34.1167 | 3900 | 248.2 | 149.9 | 115.2 | 35.1 | 15.5 | 30.2 | 125 | 0.071 | 3.05 | 2.99 | 413.1 | 170.8 | 14.3 | 14.5
34.1208 | 3900 | 248.7 | 150.1 | 115.1 | 35.1 | 15.5 | 30.1 | 125 | 0.075 | 3.02 | 2.97 | 412.8 | 171.2 | 14.3 | 14.3
34.125 | 3900 | 250 | 150.1 | 114.9 | 35 | 15.6 | 29.9 | 124.9 | 0.063 | 2.96 | 2.98 | 413.1 | 171 | 14.5 | 14.3
34.1292 | 3900 | 249.2 | 150 | 114.8 | 35 | 15.6 | 29.7 | 125.2 | 0.062 | 3.05 | 3.01 | 412.4 | 170.7 | 14.3 | 14.4
34.1333 | 3900 | 249.8 | 150 | 114.8 | 34.9 | 15.6 | 29.7 | 124.9 | 0.064 | 3.01 | 3.03 | 412.9 | 170.1 | 14.4 | 14.4
34.1375 | 3898 | 249.7 | 150 | 115 | 34.8 | 15.6 | 29.4 | 124.9 | 0.054 | 3.01 | 3.03 | 412.6 | 170.1 | 14.4 | 14.3
34.1417 | 3901 | 250.8 | 150 | 114.9 | 34.8 | 15.6 | 29.6 | 125 | 0.044 | 3.04 | 3.02 | 413.1 | 170.2 | 14.2 | 14.3
34.1458 | 3900 | 249.2 | 150 | 114.9 | 34.8 | 15.6 | 29.7 | 124.9 | 0.05 | 2.97 | 3.01 | 412.6 | 170.5 | 14.4 | 14.3
34.15 | 3901 | 250.9 | 149.9 | 115.4 | 34.9 | 15.6 | 29.8 | 125 | 0.046 | 2.98 | 2.99 | 412.8 | 170 | 14.2 | 14.3
34.1542 | 3899 | 251.2 | 150 | 114.9 | 34.9 | 15.6 | 30.1 | 125 | 0.056 | 2.99 | 3.03 | 413.1 | 169.9 | 14.5 | 14.3
34.1583 | 3900 | 250 | 149.8 | 115 | 35 | 15.6 | 30.3 | 125.1 | 0.055 | 3.01 | 3 | 412.8 | 169.9 | 14.3 | 14.3
34.1625 | 3899 | 248.9 | 149.8 | 114.9 | 35.1 | 15.6 | 30.5 | 125.1 | 0.071 | 3.03 | 3 | 412.9 | 170.5 | 14.4 | 14.3
34.1667 | 3900 | 250.5 | 150.1 | 115.1 | 35.1 | 15.6 | 30.6 | 125 | 0.061 | 2.99 | 3.03 | 412.4 | 169.7 | 14.2 | 14.3
34.1708 | 3902 | 250 | 150 | 115.5 | 35.2 | 15.6 | 30.6 | 125 | 0.04 | 3 | 3.02 | 413.1 | 169.8 | 14.5 | 14.4
34.175 | 3900 | 249.8 | 150.1 | 115.2 | 35.1 | 15.6 | 30.2 | 124.9 | 0.063 | 2.97 | 2.99 | 412.4 | 169.6 | 14.3 | 14.3
34.1792 | 3901 | 251 | 150 | 115.2 | 35.1 | 15.6 | 30 | 125 | 0.045 | 3 | 2.95 | 412.9 | 169.5 | 14.3 | 14.2
34.1833 | 3902 | 247.4 | 150 | 114.9 | 35.1 | 15.6 | 29.7 | 125.1 | 0.047 | 2.99 | 2.98 | 412.8 | 169.9 | 14.3 | 14.4
34.1875 | 3903 | 252.5 | 149.9 | 114.9 | 35 | 15.6 | 29.5 | 125 | 0.059 | 3.02 | 3 | 413.2 | 170.2 | 14.2 | 14.4
34.1917 | 3901 | 246.9 | 150.1 | 114.7 | 35 | 15.6 | 29.3 | 125 | 0.05 | 3.02 | 3.03 | 412.6 | 170 | 14.3 | 14.4
34.1958 | 3902 | 250 | 150 | 114.9 | 34.9 | 15.6 | 29.2 | 125.1 | 0.051 | 2.99 | 2.99 | 412.9 | 170.1 | 14.2 | 14.3
34.2 | 3900 | 252 | 149.9 | 114.9 | 35 | 15.6 | 29.6 | 125 | 0.05 | 3.06 | 3 | 412.8 | 170.2 | 14.4 | 14.4
34.2042 | 3901 | 250.1 | 150.1 | 114.8 | 35 | 15.6 | 29.8 | 125 | 0.048 | 3.03 | 2.97 | 412.7 | 170 | 14.1 | 14.2
34.2083 | 3900 | 249.9 | 150.1 | 115.2 | 35 | 15.6 | 30.2 | 125 | 0.036 | 2.97 | 3.01 | 412.7 | 169.7 | 14.3 | 14.5
34.2125 | 3902 | 250.3 | 150 | 114.9 | 35 | 15.5 | 30.4 | 125 | 0.052 | 3.01 | 2.99 | 412.4 | 169.3 | 14.3 | 14.2
34.2167 | 3898 | 250.6 | 149.9 | 114.7 | 35 | 15.5 | 30.7 | 125 | 0.035 | 3.02 | 2.98 | 412.9 | 169.9 | 14.3 | 14.2
34.2208 | 3903 | 249.3 | 150 | 115.1 | 35 | 15.5 | 30.7 | 125 | 0.04 | 2.95 | 2.97 | 412.7 | 169.8 | 14.2 | 14.3
34.225 | 3898 | 250.7 | 149.9 | 115.3 | 35 | 15.5 | 30.5 | 124.9 | 0.049 | 3.08 | 2.97 | 412.8 | 170 | 14.4 | 14.2
34.2292 | 3897 | 251.5 | 150.1 | 115.1 | 35 | 15.5 | 30.3 | 124.9 | 0.048 | 3.05 | 3.01 | 413 | 168.9 | 14.2 | 14.3
34.2333 | 3900 | 250.9 | 150.1 | 115.2 | 35 | 15.5 | 30 | 124.9 | 0.048 | 3 | 3.03 | 413.4 | 169.5 | 14.4 | 14.3
34.2375 | 3899 | 250.9 | 149.9 | 115.3 | 35 | 15.5 | 29.6 | 125.1 | 0.055 | 3.04 | 3 | 413 | 169.7 | 14.4 | 14.3
34.2417 | 3899 | 249.7 | 150.3 | 114.9 | 35 | 15.5 | 29.6 | 125 | 0.045 | 2.99 | 2.98 | 413 | 169.6 | 14.2 | 14.2
34.2458 | 3897 | 251.3 | 150.1 | 115.1 | 35 | 15.5 | 29.4 | 125 | 0.051 | 3.02 | 2.98 | 412.9 | 170.1 | 14.3 | 14.4
34.25 | 3900 | 247.8 | 150.1 | 114.8 | 35 | 15.6 | 29.6 | 125 | 0.05 | 3.01 | 2.99 | 412.7 | 169.7 | 14.2 | 14.3
34.2542 | 3899 | 251.8 | 149.9 | 115.3 | 35.1 | 15.6 | 29.8 | 125.1 | 0.053 | 3.04 | 3.01 | 412.9 | 169.6 | 14.4 | 14.5
34.2583 | 3899 | 253.7 | 149.9 | 114.9 | 35 | 15.6 | 30 | 125 | 0.059 | 2.98 | 3.02 | 412.6 | 169.6 | 14.3 | 14.3
34.2625 | 3901 | 249.7 | 149.9 | 114.8 | 35 | 15.5 | 30.2 | 125 | 0.038 | 3.05 | 3 | 412.8 | 169.7 | 14.4 | 14.3
34.2667 | 3904 | 248.5 | 149.9 | 114.8 | 35 | 15.5 | 30.3 | 125 | 0.05 | 3.02 | 3 | 412.7 | 169.7 | 14.3 | 14.2
34.2708 | 3899 | 249.7 | 150 | 115 | 34.9 | 15.5 | 30.5 | 125 | 0.046 | 3.07 | 3.02 | 412.8 | 169.9 | 14.3 | 14.4
34.275 | 3900 | 248.3 | 149.8 | 115.1 | 35 | 15.5 | 30.6 | 125 | 0.052 | 3.03 | 2.99 | 412.4 | 169.7 | 14.3 | 14.3
34.2792 | 3898 | 249.8 | 150.1 | 115 | 35 | 15.5 | 30.4 | 124.9 | 0.038 | 2.99 | 3 | 413 | 169.8 | 14.2 | 14.2
34.2833 | 3900 | 250.6 | 149.8 | 115.1 | 34.9 | 15.5 | 30.2 | 125 | 0.045 | 3.02 | 3.02 | 412.4 | 169.7 | 14.2 | 14.2
34.2875 | 3898 | 251.9 | 149.9 | 115.2 | 35 | 15.5 | 29.9 | 125.2 | 0.049 | 2.99 | 3 | 412.8 | 170.2 | 14.4 | 14.5
34.2917 | 3899 | 250.3 | 149.6 | 115.4 | 35 | 15.6 | 29.7 | 125.1 | 0.048 | 2.99 | 2.97 | 411.1 | 169.9 | 14.3 | 14.3
34.2958 | 3900 | 249.6 | 150.1 | 115 | 35 | 15.6 | 29.5 | 124.9 | 0.05 | 2.94 | 2.98 | 413 | 170.1 | 14.3 | 14.3
34.3 | 3899 | 252.7 | 149.9 | 114.9 | 35 | 15.6 | 29.4 | 124.8 | 0.043 | 3.03 | 3.01 | 413.2 | 170.6 | 14.4 | 14.4
34.3042 | 3900 | 252.1 | 150.1 | 115.3 | 34.9 | 15.6 | 29.5 | 125 | 0.046 | 3.06 | 3.02 | 413.1 | 169.6 | 14.1 | 14.2
34.3083 | 3900 | 247.8 | 150 | 115.1 | 35 | 15.6 | 29.6 | 124.9 | 0.038 | 2.99 | 3.01 | 413.2 | 169.4 | 14.4 | 14.4
34.3125 | 3899 | 250.8 | 149.7 | 115 | 35 | 15.6 | 29.9 | 125 | 0.059 | 3.01 | 2.97 | 412.9 | 169.2 | 14.3 | 14.2
34.3167 | 3897 | 249.9 | 150 | 114.9 | 35 | 15.6 | 30.2 | 125 | 0.066 | 3.03 | 3.03 | 412.7 | 169.3 | 14.3 | 14.3
34.3208 | 3900 | 251.4 | 149.8 | 114.7 | 35 | 15.6 | 30.3 | 125.1 | 0.048 | 3.01 | 2.99 | 412.9 | 169.6 | 14.2 | 14.3
34.325 | 3900 | 247.9 | 150.1 | 114.9 | 35 | 15.6 | 30.6 | 125.1 | 0.051 | 3 | 3.02 | 413.1 | 170 | 14.4 | 14.4
34.3292 | 3898 | 250.9 | 150 | 115 | 35 | 15.6 | 30.5 | 125 | 0.052 | 3.03 | 3.01 | 412.8 | 170.1 | 14.2 | 14.2
34.3333 | 3901 | 248.5 | 150 | 114.6 | 35 | 15.6 | 30.5 | 124.9 | 0.043 | 3.03 | 3.01 | 413.3 | 169.3 | 14.4 | 14.5
34.3375 | 3898 | 250.3 | 150 | 114.8 | 35 | 15.6 | 30.4 | 125.2 | 0.039 | 2.98 | 3.01 | 412.5 | 169.4 | 14.3 | 14.3
34.3417 | 3902 | 253.1 | 150 | 115.2 | 35 | 15.6 | 30.1 | 125 | 0.044 | 2.97 | 3.03 | 413.1 | 169.6 | 14.3 | 14.2
34.3458 | 3901 | 248.9 | 150 | 115.1 | 35 | 15.6 | 29.9 | 125.1 | 0.052 | 3.04 | 3.02 | 412.8 | 169.8 | 14.3 | 14.3
34.35 | 3900 | 248.9 | 149.9 | 115.3 | 35 | 15.6 | 29.6 | 125 | 0.036 | 2.98 | 3.01 | 412.9 | 169.8 | 14.2 | 14.3
34.3542 | 3898 | 250.4 | 150.3 | 114.9 | 35.1 | 15.6 | 29.6 | 125 | 0.057 | 2.97 | 2.99 | 412.5 | 169.5 | 14.3 | 14.3
34.3583 | 3902 | 249.3 | 150.1 | 115.1 | 35.1 | 15.6 | 29.7 | 125 | 0.041 | 2.95 | 2.99 | 413.6 | 169 | 14.4 | 14.3
34.3625 | 3902 | 248.5 | 150.1 | 115.1 | 35.1 | 15.6 | 29.6 | 125 | 0.05 | 2.98 | 3 | 412.6 | 169.2 | 14.4 | 14.3
34.3667 | 3901 | 248.5 | 149.8 | 115 | 35 | 15.6 | 29.8 | 124.9 | 0.042 | 2.95 | 3.01 | 412.9 | 169.7 | 14.3 | 14.2
34.3708 | 3900 | 250.7 | 149.9 | 114.9 | 34.9 | 15.6 | 29.8 | 124.9 | 0.044 | 3.03 | 2.98 | 412.9 | 169.1 | 14.4 | 14.5
34.375 | 3898 | 250.3 | 150.2 | 114.5 | 34.9 | 15.6 | 30 | 125.1 | 0.05 | 3 | 2.96 | 413.4 | 169.5 | 14.3 | 14.2
34.3792 | 3900 | 250.5 | 149.9 | 114.8 | 34.9 | 15.6 | 30.2 | 125 | 0.033 | 3.04 | 3.01 | 413.5 | 169.6 | 14.3 | 14.3
34.3833 | 3900 | 248.9 | 149.8 | 114.5 | 35 | 15.6 | 30.3 | 125.1 | 0.043 | 2.95 | 2.96 | 412.5 | 169.7 | 14.3 | 14.4
34.3875 | 3900 | 246.1 | 150 | 114.8 | 35 | 15.5 | 30.4 | 125 | 0.053 | 3 | 2.99 | 413.2 | 169.9 | 14.3 | 14.2
34.3917 | 3900 | 249 | 150.1 | 114.7 | 34.9 | 15.5 | 30.3 | 124.9 | 0.042 | 3.01 | 2.98 | 412.6 | 170.2 | 14.3 | 14.3
34.3958 | 3899 | 249.6 | 149.8 | 115 | 35 | 15.5 | 30.3 | 125 | 0.055 | 3 | 3 | 412.9 | 170.2 | 14.4 | 14.4
34.4 | 3902 | 250.4 | 149.7 | 115 | 35.1 | 15.5 | 30.2 | 125.1 | 0.042 | 3 | 2.97 | 413 | 170.1 | 14.3 | 14.3
34.4042 | 3900 | 249 | 149.9 | 115.4 | 35.1 | 15.5 | 30 | 125.1 | 0.05 | 2.99 | 3.01 | 413.2 | 170.4 | 14.3 | 14.3
34.4083 | 3898 | 250.3 | 149.6 | 115.7 | 35.1 | 15.4 | 29.9 | 125 | 0.065 | 2.95 | 2.97 | 413.1 | 170 | 14.4 | 14.4
34.4125 | 3900 | 249.8 | 150.1 | 114.8 | 35 | 15.4 | 29.9 | 125 | 0.041 | 3 | 3 | 412.9 | 169.7 | 14.3 | 14.2
34.4167 | 3899 | 247 | 149.9 | 115.1 | 35 | 15.4 | 29.8 | 125 | 0.048 | 2.97 | 3.01 | 412.8 | 170 | 14.3 | 14.4
34.4208 | 3898 | 250.4 | 149.9 | 115.1 | 35 | 15.3 | 29.8 | 125 | 0.043 | 2.96 | 2.99 | 413.4 | 170.2 | 14.2 | 14.3
34.425 | 3899 | 252.2 | 150 | 114.8 | 35 | 15.3 | 29.7 | 125.1 | 0.049 | 3.06 | 2.98 | 413 | 169.9 | 14.3 | 14.4
34.4292 | 3900 | 250.4 | 149.9 | 114.9 | 35 | 15.3 | 29.7 | 125.1 | 0.052 | 2.98 | 3 | 412.6 | 170.1 | 14.3 | 14.3
34.4333 | 3901 | 250.5 | 150.1 | 114.7 | 35 | 15.3 | 29.9 | 125.2 | 0.048 | 3.02 | 2.99 | 413.1 | 169.8 | 14.4 | 14.2
34.4375 | 3903 | 249.7 | 149.9 | 114.9 | 34.9 | 15.3 | 29.9 | 124.9 | 0.048 | 2.97 | 3.01 | 412.8 | 170.7 | 14.3 | 14.2
34.4417 | 3899 | 251.8 | 149.8 | 114.9 | 35 | 15.2 | 30.1 | 124.8 | 0.033 | 3.01 | 2.99 | 413.3 | 170 | 14.3 | 14.3
34.4458 | 3900 | 251.7 | 149.9 | 115.1 | 35 | 15.2 | 30.2 | 124.9 | 0.058 | 2.97 | 3.01 | 412.6 | 170.3 | 14.3 | 14.3
34.45 | 3900 | 249.3 | 149.9 | 114.9 | 35 | 15.2 | 30.2 | 125.1 | 0.034 | 2.96 | 3.02 | 413.1 | 170.5 | 14.2 | 14.2
34.4542 | 3899 | 251 | 149.8 | 115 | 35 | 15.2 | 30.5 | 125 | 0.044 | 2.99 | 3.01 | 412.8 | 170.5 | 14.3 | 14.4
34.4583 | 3902 | 250 | 149.9 | 114.9 | 35.1 | 15.3 | 30.5 | 125.1 | 0.048 | 2.98 | 3 | 412.8 | 170.4 | 14.3 | 14.2
34.4625 | 3900 | 251 | 149.9 | 115.2 | 35.1 | 15.3 | 30.4 | 125 | 0.057 | 3.01 | 3 | 412.7 | 170 | 14.2 | 14.3
34.4667 | 3900 | 250.9 | 149.9 | 115.2 | 35.1 | 15.3 | 30.3 | 125.1 | 0.057 | 3.01 | 2.99 | 412.2 | 169.9 | 14.4 | 14.3
34.4708 | 3899 | 250.4 | 149.9 | 115.1 | 35.1 | 15.3 | 30.2 | 124.9 | 0.041 | 3 | 2.98 | 412.8 | 170.2 | 14.3 | 14.4
34.475 | 3899 | 250.8 | 149.9 | 115.2 | 35.1 | 15.3 | 30 | 125 | 0.046 | 3.02 | 3.01 | 413.1 | 170.1 | 14.2 | 14.3
34.4792 | 3898 | 251.4 | 149.8 | 114.9 | 35 | 15.4 | 30 | 124.9 | 0.038 | 2.98 | 2.98 | 413.1 | 169.9 | 14.5 | 14.5
34.4833 | 3899 | 248.4 | 150 | 115 | 35 | 15.4 | 29.8 | 124.8 | 0.055 | 2.95 | 2.99 | 413.1 | 169.8 | 14.3 | 14.3
34.4875 | 3897 | 250.8 | 150.1 | 114.9 | 35 | 15.4 | 29.7 | 125 | 0.045 | 3.07 | 3 | 413.2 | 169.5 | 14.4 | 14.4
34.4917 | 3900 | 250.4 | 149.9 | 114.4 | 34.9 | 15.4 | 29.6 | 125 | 0.044 | 2.95 | 2.99 | 413.1 | 170.1 | 14.3 | 14.3
34.4958 | 3900 | 252.6 | 150 | 115 | 34.9 | 15.4 | 29.5 | 125 | 0.039 | 3.02 | 3.01 | 413.4 | 169.9 | 14.2 | 14.4
34.5 | 3900 | 251.2 | 149.9 | 115.2 | 34.9 | 15.4 | 29.6 | 125 | 0.04 | 2.99 | 2.98 | 412.5 | 170.1 | 14.3 | 14.3
34.5042 | 3901 | 249.6 | 149.6 | 115.2 | 34.9 | 15.4 | 29.7 | 125 | 0.047 | 2.97 | 2.96 | 413.2 | 169.9 | 14.5 | 14.2
34.5083 | 3897 | 251.1 | 150.1 | 115.1 | 34.9 | 15.4 | 29.8 | 124.9 | 0.05 | 3.01 | 3 | 413.3 | 169.3 | 14.3 | 14.2
34.5125 | 3902 | 251.1 | 150.1 | 115.2 | 35 | 15.4 | 30 | 125 | 0.044 | 3 | 3 | 413.1 | 170.3 | 14.4 | 14.2
34.5167 | 3898 | 249.1 | 150 | 115.1 | 35 | 15.4 | 30.2 | 124.9 | 0.045 | 3.02 | 3 | 412.7 | 169.7 | 14.3 | 14.3
34.5208 | 3902 | 250.1 | 150.1 | 115.3 | 35 | 15.4 | 30.3 | 124.8 | 0.049 | 2.97 | 3 | 412.8 | 171.6 | 14.3 | 14.2
34.525 | 3898 | 250.9 | 150 | 115.2 | 35 | 15.4 | 30.4 | 125 | 0.04 | 2.96 | 2.99 | 412.6 | 169.8 | 14.5 | 14.3
34.5292 | 3902 | 249.9 | 150 | 115 | 35 | 15.4 | 30.5 | 125 | 0.053 | 3.03 | 3 | 413 | 170.2 | 14.3 | 14.1
34.5333 | 3899 | 250.9 | 149.9 | 115.1 | 35 | 15.4 | 30.4 | 125.1 | 0.032 | 3.02 | 3 | 412.7 | 169.6 | 14.3 | 14.4
34.5375 | 3900 | 252 | 149.9 | 115.1 | 35.1 | 15.5 | 30.4 | 124.9 | 0.056 | 3.01 | 3 | 412.8 | 170 | 14.3 | 14.3
34.5417 | 3899 | 250.9 | 150.1 | 114.7 | 35.1 | 15.5 | 30.2 | 124.9 | 0.052 | 3.02 | 3 | 412.9 | 169.6 | 14.3 | 14.2
34.5458 | 3900 | 250.7 | 149.8 | 114.9 | 35 | 15.5 | 29.9 | 125 | 0.057 | 3.02 | 2.98 | 412.3 | 170.1 | 14.3 | 14.3
34.55 | 3898 | 252.2 | 150 | 114.8 | 35 | 15.5 | 29.8 | 124.9 | 0.057 | 3.05 | 3.02 | 412.8 | 169.5 | 14.5 | 14.5
34.5542 | 3898 | 251.2 | 149.9 | 114.7 | 35 | 15.5 | 29.7 | 125 | 0.059 | 3.01 | 3 | 413 | 169.6 | 14.2 | 14.3
34.5583 | 3900 | 249.6 | 149.9 | 114.7 | 34.9 | 15.4 | 29.7 | 124.9 | 0.044 | 2.94 | 3 | 413.1 | 169.8 | 14.4 | 14.3
34.5625 | 3900 | 249.5 | 149.9 | 114.9 | 34.9 | 15.4 | 29.7 | 125 | 0.059 | 2.99 | 3.02 | 413 | 169.5 | 14.3 | 14.3
34.5667 | 3902 | 250.8 | 149.6 | 114.7 | 35 | 15.4 | 29.7 | 124.9 | 0.048 | 3 | 3.02 | 413.1 | 169.9 | 14.2 | 14.3
34.5708 | 3899 | 251.5 | 150 | 114.9 | 35 | 15.4 | 29.8 | 125 | 0.053 | 3 | 3.03 | 412.6 | 170.6 | 14.5 | 14.3
34.575 | 3901 | 250.1 | 150.1 | 115 | 34.9 | 15.4 | 29.8 | 125 | 0.039 | 3 | 3 | 412.8 | 169.5 | 14.3 | 14.2
34.5792 | 3902 | 249.5 | 149.9 | 115.3 | 34.9 | 15.3 | 29.9 | 125 | 0.057 | 3.01 | 3.01 | 412.6 | 170.2 | 14.3 | 14.3
34.5833 | 3901 | 249.1 | 150.1 | 115.2 | 34.9 | 15.3 | 29.9 | 125.1 | 0.052 | 2.94 | 3.02 | 412.8 | 170.5 | 14.3 | 14.4
34.5875 | 3898 | 253.4 | 150 | 115.1 | 34.9 | 15.3 | 30.1 | 125 | 0.038 | 3.02 | 3.03 | 412.7 | 169.7 | 14.3 | 14.3
34.5917 | 3899 | 250.7 | 150.1 | 115 | 35 | 15.3 | 30.2 | 125 | 0.052 | 2.97 | 3.04 | 412.1 | 170.1 | 14.2 | 14.3
34.5958 | 3898 | 250.4 | 149.9 | 115 | 35 | 15.2 | 30.3 | 124.9 | 0.056 | 2.99 | 3.01 | 412.2 | 169.5 | 14.4 | 14.5
34.6 | 3900 | 250.7 | 150 | 115.1 | 35 | 15.2 | 30.3 | 125.1 | 0.038 | 3.01 | 3.05 | 412.9 | 170.3 | 14.3 | 14.3
34.6042 | 3900 | 251.2 | 150.1 | 115.1 | 35 | 15.2 | 30.2 | 124.8 | 0.045 | 3.08 | 3.03 | 412.7 | 170.1 | 14.5 | 14.4
34.6083 | 3900 | 248.8 | 150 | 115 | 34.9 | 15.1 | 30.1 | 125 | 0.052 | 3 | 3.04 | 412.5 | 169.8 | 14.2 | 14.3
34.6125 | 3898 | 251.2 | 150 | 114.8 | 35 | 15.1 | 29.8 | 125.1 | 0.042 | 3.02 | 3.02 | 412.6 | 170.2 | 14.5 | 14.4
34.6167 | 3901 | 248.8 | 149.9 | 114.9 | 35 | 15.1 | 29.8 | 125 | 0.048 | 2.98 | 2.97 | 412.4 | 170 | 14.3 | 14.2
34.6208 | 3903 | 249.4 | 150.1 | 114.9 | 35.1 | 15.1 | 29.8 | 125.1 | 0.05 | 2.96 | 2.99 | 412.8 | 169.5 | 14.2 | 14.2
34.625 | 3901 | 251.4 | 150.3 | 114.9 | 35.1 | 15.1 | 29.7 | 125 | 0.045 | 2.99 | 2.99 | 412.7 | 169.8 | 14.2 | 14.3
34.6292 | 3900 | 247.6 | 150.1 | 114.9 | 35.1 | 15.1 | 29.8 | 124.9 | 0.053 | 3.01 | 3 | 413.1 | 169.7 | 14.3 | 14.2
34.6333 | 3900 | 251.3 | 149.8 | 114.9 | 35.1 | 15.1 | 29.7 | 124.9 | 0.053 | 3.03 | 3 | 412.4 | 169.5 | 14.4 | 14.3
34.6375 | 3903 | 250.1 | 150.1 | 115 | 35 | 15.1 | 29.7 | 125 | 0.052 | 3 | 3 | 413.1 | 170 | 14.3 | 14.3
34.6417 | 3898 | 247.1 | 150 | 114.9 | 35 | 15.1 | 29.8 | 125.1 | 0.045 | 3.04 | 2.97 | 412.8 | 170.2 | 14.3 | 14.3
34.6458 | 3901 | 249 | 149.9 | 114.9 | 35 | 15.1 | 29.9 | 125.1 | 0.066 | 2.96 | 3.03 | 412.5 | 170.4 | 14.2 | 14.2
34.65 | 3900 | 247 | 150.1 | 115.2 | 35 | 15.2 | 30.1 | 125.1 | 0.054 | 2.99 | 3.03 | 412.6 | 170.5 | 14.4 | 14.4
34.6542 | 3902 | 252.3 | 150.1 | 115.2 | 34.9 | 15.2 | 30.3 | 125 | 0.055 | 3.03 | 3 | 413.1 | 170.7 | 14.3 | 14.3
34.6583 | 3899 | 249.8 | 149.9 | 115.2 | 35 | 15.2 | 30.4 | 124.9 | 0.059 | 2.98 | 3.01 | 412.9 | 170.8 | 14.3 | 14.3
34.6625 | 3902 | 250.2 | 150.1 | 115.2 | 34.9 | 15.2 | 30.4 | 125 | 0.059 | 2.93 | 3.01 | 412.6 | 170.1 | 14.3 | 14.3
34.6667 | 3901 | 248.6 | 150.1 | 114.7 | 35 | 15.2 | 30.2 | 124.9 | 0.055 | 2.98 | 3 | 412.8 | 170.1 | 14.3 | 14.3
34.6708 | 3899 | 248 | 150 | 114.8 | 35 | 15.2 | 30.1 | 125 | 0.065 | 3.02 | 2.99 | 412.9 | 170.3 | 14.1 | 14.2
34.675 | 3901 | 248.5 | 150.4 | 114.7 | 35 | 15.2 | 29.8 | 125 | 0.064 | 2.93 | 3.02 | 413 | 170.4 | 14.3 | 14.3
34.6792 | 3896 | 250 | 150.1 | 114.7 | 35 | 15.2 | 29.6 | 125 | 0.063 | 2.98 | 2.99 | 412.9 | 170.7 | 14.3 | 14.3
34.6833 | 3900 | 251.5 | 150.3 | 114.7 | 35 | 15.2 | 29.6 | 124.9 | 0.056 | 3.07 | 3.01 | 412.8 | 170.2 | 14.4 | 14.2
34.6875 | 3900 | 250.5 | 149.9 | 114.9 | 35.1 | 15.2 | 29.5 | 125 | 0.055 | 3.02 | 3.02 | 412.4 | 170.7 | 14.3 | 14.3
34.6917 | 3903 | 250.3 | 150 | 115.3 | 35.1 | 15.3 | 29.8 | 125 | 0.055 | 3.04 | 2.98 | 412.9 | 169.8 | 14.3 | 14.3
34.6958 | 3901 | 248.5 | 149.9 | 115.1 | 35 | 15.2 | 29.9 | 125 | 0.077 | 2.97 | 2.98 | 412.3 | 170.2 | 14.3 | 14.3
34.7 | 3900 | 250.8 | 150.1 | 115.3 | 35.1 | 15.3 | 30.1 | 125.2 | 0.055 | 3.05 | 3 | 412.9 | 170.1 | 14.4 | 14.3
34.7042 | 3900 | 247.8 | 150.1 | 115.1 | 35.1 | 15.3 | 30.3 | 125.1 | 0.061 | 3.05 | 3 | 412.7 | 170.3 | 14.3 | 14.3
34.7083 | 3903 | 248.7 | 150.4 | 115.1 | 35.1 | 15.3 | 30.3 | 125 | 0.059 | 3 | 2.99 | 412.3 | 169.7 | 14.3 | 14.1
34.7125 | 3899 | 252.3 | 150.1 | 115.5 | 35 | 15.3 | 30.3 | 125 | 0.049 | 3.04 | 3 | 412.4 | 170.9 | 14.2 | 14.4
34.7167 | 3903 | 248.7 | 150.1 | 114.8 | 35 | 15.3 | 30.3 | 124.9 | 0.059 | 3 | 2.97 | 412.9 | 170.3 | 14.3 | 14.4
34.7208 | 3901 | 248.3 | 150 | 115.1 | 34.9 | 15.3 | 30.2 | 125 | 0.063 | 2.98 | 3.01 | 413 | 170.4 | 14.4 | 14.3
34.725 | 3902 | 250.7 | 150 | 114.8 | 34.9 | 15.3 | 29.9 | 124.9 | 0.061 | 3 | 2.99 | 412.9 | 170.1 | 14.2 | 14.4
34.7292 | 3898 | 251.8 | 150 | 114.7 | 34.9 | 15.3 | 29.7 | 124.9 | 0.05 | 2.98 | 3 | 412.6 | 170.8 | 14.4 | 14.5
34.7333 | 3900 | 248.5 | 149.8 | 114.6 | 34.9 | 15.3 | 29.6 | 125 | 0.069 | 2.97 | 2.99 | 412.7 | 170.6 | 14.2 | 14.2
34.7375 | 3899 | 249.4 | 150 | 115.1 | 35 | 15.3 | 29.6 | 124.9 | 0.055 | 2.95 | 3.02 | 412.8 | 170.1 | 14.4 | 14.4
34.7417 | 3899 | 250.5 | 149.9 | 114.8 | 35 | 15.3 | 29.6 | 125 | 0.063 | 3.03 | 2.98 | 412.7 | 170.9 | 14.3 | 14.3
34.7458 | 3900 | 250.5 | 150.1 | 115.1 | 35 | 15.3 | 29.7 | 125.1 | 0.049 | 3.02 | 3.01 | 412.7 | 170.5 | 14.4 | 14.2
34.75 | 3897 | 247.5 | 150 | 115.1 | 35.1 | 15.4 | 29.8 | 125 | 0.052 | 2.95 | 3.03 | 412.6 | 170.2 | 14.4 | 14.4
34.7542 | 3901 | 249.4 | 150 | 115.1 | 35.2 | 15.4 | 30.1 | 125 | 0.048 | 2.99 | 3 | 412.4 | 170.4 | 14.4 | 14.3
34.7583 | 3901 | 250.2 | 149.9 | 114.9 | 35.2 | 15.4 | 30.2 | 125 | 0.041 | 3.01 | 3.02 | 412.6 | 170.1 | 14.2 | 14.2
34.7625 | 3899 | 248.8 | 150 | 115 | 35.2 | 15.4 | 30.3 | 125 | 0.058 | 2.97 | 3 | 413.3 | 169.9 | 14.4 | 14.3
34.7667 | 3898 | 249.5 | 149.8 | 115.1 | 35.2 | 15.4 | 30.5 | 124.9 | 0.057 | 2.99 | 3 | 412.9 | 170 | 14.3 | 14.3
34.7708 | 3902 | 249.1 | 150 | 115 | 35.1 | 15.4 | 30.6 | 125 | 0.048 | 2.97 | 2.99 | 413.1 | 170.3 | 14.3 | 14.2
34.775 | 3901 | 246.5 | 149.9 | 115 | 35.1 | 15.5 | 30.4 | 125.2 | 0.049 | 2.99 | 2.93 | 413 | 170.1 | 14.2 | 14.4
34.7792 | 3903 | 249.8 | 150 | 114.9 | 35 | 15.5 | 30.2 | 125 | 0.048 | 2.98 | 2.96 | 412.8 | 170.2 | 14.3 | 14.3
34.7833 | 3898 | 251.3 | 150.1 | 115.1 | 35 | 15.5 | 29.9 | 125 | 0.041 | 3.03 | 3 | 413.1 | 170.5 | 14.3 | 14.4
34.7875 | 3899 | 251.7 | 149.9 | 114 | 34.9 | 15.5 | 29.6 | 125.1 | 0.058 | 3.03 | 3.01 | 413.1 | 169.9 | 14.3 | 14.3
34.7917 | 3901 | 247.5 | 150 | 114.8 | 34.9 | 15.5 | 29.6 | 125 | 0.053 | 2.98 | 3 | 413 | 170.3 | 14.4 | 14.4
34.7958 | 3901 | 253 | 149.9 | 114.8 | 35 | 15.5 | 29.6 | 125.1 | 0.057 | 2.99 | 3.01 | 411.7 | 169.7 | 14.2 | 14.1
34.8 | 3898 | 248.2 | 149.9 | 115 | 35 | 15.5 | 29.7 | 125 | 0.055 | 2.95 | 3.03 | 413.1 | 170.2 | 14.3 | 14.4
34.8042 | 3900 | 250.4 | 150 | 115 | 35.1 | 15.5 | 29.8 | 125 | 0.043 | 2.95 | 3 | 413 | 170.4 | 14.3 | 14.3
34.8083 | 3902 | 250.6 | 150.2 | 114.8 | 35 | 15.5 | 30.1 | 125 | 0.043 | 3.01 | 2.99 | 413.1 | 170.2 | 14.3 | 14.3
34.8125 | 3899 | 250.8 | 149.9 | 115.1 | 35.1 | 15.5 | 30.2 | 125 | 0.043 | 2.99 | 3.02 | 413 | 170 | 14.3 | 14.3
34.8167 | 3901 | 248.3 | 150.1 | 114.8 | 35.1 | 15.5 | 30.3 | 125.2 | 0.049 | 3 | 3 | 412.8 | 170.5 | 14.3 | 14.2
34.8208 | 3898 | 251.9 | 149.9 | 115.1 | 35 | 15.5 | 30.4 | 124.9 | 0.047 | 2.99 | 3.02 | 412.7 | 169.7 | 14.2 | 14.2
34.825 | 3901 | 249.2 | 150.1 | 115.2 | 34.9 | 15.5 | 30.5 | 125 | 0.045 | 2.95 | 2.95 | 413.3 | 169.4 | 14.5 | 14.3
34.8292 | 3898 | 251.2 | 150.7 | 115.1 | 34.9 | 15.6 | 30.3 | 125 | 0.045 | 3 | 3.02 | 412.5 | 170.6 | 14.3 | 14.3
34.8333 | 3900 | 250.6 | 149.9 | 115.2 | 34.9 | 15.6 | 30.1 | 125.1 | 0.041 | 2.99 | 3.01 | 413.3 | 170.3 | 14.4 | 14.3
34.8375 | 3898 | 249.8 | 150.1 | 114.9 | 34.9 | 15.6 | 29.9 | 125 | 0.049 | 2.97 | 3.01 | 412.8 | 169.6 | 14.4 | 14.5
34.8417 | 3900 | 250.6 | 149.8 | 114.9 | 34.9 | 15.6 | 29.8 | 124.9 | 0.034 | 3.01 | 3 | 413 | 169.9 | 14.3 | 14.2
34.8458 | 3897 | 248.1 | 149.8 | 114.9 | 35 | 15.6 | 29.6 | 124.9 | 0.023 | 2.97 | 2.99 | 412.9 | 169.7 | 14.3 | 14.4
34.85 | 3904 | 248.7 | 150 | 114.4 | 35 | 15.6 | 29.6 | 125 | 0.03 | 3 | 3.02 | 413.1 | 170.5 | 14.4 | 14.3
34.8542 | 3901 | 247.7 | 149.8 | 114.9 | 35.1 | 15.6 | 29.6 | 125 | 0.032 | 3 | 3.01 | 412.8 | 169.9 | 14.4 | 14.2
34.8583 | 3900 | 252.2 | 149.8 | 114.8 | 35.1 | 15.6 | 29.8 | 125.2 | 0.026 | 2.96 | 2.99 | 412.8 | 170.2 | 14.2 | 14.3
34.8625 | 3900 | 249.7 | 149.8 | 114.8 | 35.1 | 15.6 | 30 | 125 | 0.03 | 3.01 | 3.03 | 413.1 | 170.4 | 14.4 | 14.3
34.8667 | 3900 | 246.4 | 150 | 115.1 | 35.1 | 15.6 | 30 | 125.1 | 0.041 | 3 | 3 | 412.8 | 169.9 | 14.3 | 14.2
34.8708 | 3899 | 251.5 | 150.2 | 115.1 | 35 | 15.6 | 30.3 | 124.7 | 0.038 | 3 | 2.99 | 413.6 | 170 | 14.3 | 14.3
34.875 | 3900 | 249.3 | 149.9 | 115.2 | 35 | 15.6 | 30.3 | 125 | 0.031 | 3 | 3.01 | 412.6 | 170.1 | 14.3 | 14.4
34.8792 | 3898 | 251.6 | 149.8 | 115.3 | 34.9 | 15.6 | 30.4 | 125 | 0.029 | 2.99 | 2.99 | 413 | 169.7 | 14.3 | 14.2
34.8833 | 3898 | 250.7 | 150 | 115.1 | 35 | 15.6 | 30.5 | 125 | 0.039 | 3.04 | 2.99 | 413.1 | 169.9 | 14.2 | 14.4
34.8875 | 3901 | 249.8 | 150.1 | 114.9 | 34.9 | 15.6 | 30.4 | 124.9 | 0.036 | 3 | 2.98 | 413 | 169.6 | 14.2 | 14.3
34.8917 | 3900 | 249.7 | 150 | 114.9 | 35 | 15.6 | 30.2 | 125 | 0.039 | 3.02 | 3.03 | 412.5 | 169.8 | 14.5 | 14.4
34.8958 | 3899 | 250.7 | 150.1 | 115.2 | 34.9 | 15.6 | 29.9 | 125 | 0.043 | 2.99 | 3.03 | 412.8 | 170 | 14.4 | 14.3
34.9 | 3900 | 247.7 | 150.2 | 115.1 | 35 | 15.6 | 29.7 | 125 | 0.055 | 2.97 | 2.95 | 412.5 | 169.7 | 14.4 | 14.4
34.9042 | 3901 | 247.7 | 150 | 115.1 | 35 | 15.6 | 29.5 | 125 | 0.041 | 3.02 | 3.04 | 412.7 | 169.7 | 14.5 | 14.3
34.9083 | 3898 | 251.3 | 149.9 | 114.6 | 34.9 | 15.6 | 29.4 | 125.1 | 0.05 | 2.98 | 3 | 413 | 170.1 | 14.3 | 14.4
34.9125 | 3898 | 252.4 | 150 | 114.8 | 34.9 | 15.6 | 29.5 | 124.8 | 0.034 | 3.04 | 3 | 412.8 | 169.7 | 14.3 | 14.3
34.9167 | 3900 | 251.5 | 149.8 | 114.8 | 35 | 15.5 | 29.7 | 125 | 0.04 | 3.04 | 2.98 | 413.3 | 170.7 | 14.3 | 14.3
34.9208 | 3900 | 252.1 | 150.1 | 115 | 35 | 15.5 | 30 | 125 | 0.058 | 3 | 3 | 413 | 170.3 | 14.2 | 14.2
34.925 | 3902 | 251.4 | 149.9 | 115 | 35 | 15.5 | 30.1 | 124.9 | 0.051 | 3 | 2.96 | 413.2 | 169.6 | 14.4 | 14.4
34.9292 | 3900 | 249.6 | 149.9 | 115.1 | 35 | 15.5 | 30.3 | 125 | 0.055 | 3 | 2.98 | 412.6 | 170.1 | 14.3 | 14.3
34.9333 | 3901 | 250.9 | 150 | 115.2 | 35 | 15.4 | 30.5 | 125.1 | 0.034 | 3.01 | 2.99 | 412.8 | 169.8 | 14.3 | 14.2
34.9375 | 3901 | 250.1 | 150.1 | 115.2 | 35.1 | 15.4 | 30.6 | 125 | 0.036 | 3.07 | 3.04 | 412.8 | 169.5 | 14.3 | 14.4
34.9417 | 3902 | 251.3 | 149.9 | 114.9 | 35.1 | 15.3 | 30.6 | 125 | 0.042 | 3.02 | 2.97 | 412.8 | 169.8 | 14.2 | 14.2
34.9458 | 3900 | 252 | 150 | 114.9 | 35.1 | 15.3 | 30.4 | 124.9 | 0.052 | 3.05 | 3.01 | 412.8 | 169.6 | 14.3 | 14.4
34.95 | 3901 | 251.8 | 149.9 | 114.7 | 35 | 15.3 | 30.2 | 125 | 0.05 | 2.99 | 3 | 413.1 | 169.9 | 14.4 | 14.3
34.9542 | 3899 | 248.2 | 149.9 | 114.9 | 35 | 15.3 | 30 | 124.9 | 0.045 | 3.02 | 3.01 | 412.7 | 169.7 | 14.4 | 14.4
34.9583 | 3899 | 250.3 | 149.9 | 114.8 | 35 | 15.3 | 29.9 | 125 | 0.053 | 3 | 3.01 | 412.8 | 170 | 14.2 | 14.2
34.9625 | 3901 | 251.8 | 150.2 | 115 | 35 | 15.2 | 29.8 | 125 | 0.044 | 3.01 | 3.02 | 414 | 170.2 | 14.3 | 14.3
34.9667 | 3900 | 248.5 | 149.8 | 114.8 | 35 | 15.2 | 29.6 | 125.1 | 0.048 | 3.03 | 2.98 | 412.4 | 169.6 | 14.2 | 14.3
34.9708 | 3902 | 250.8 | 149.8 | 114.7 | 35 | 15.2 | 29.6 | 125.1 | 0.041 | 3.02 | 3 | 412.9 | 169.7 | 14.3 | 14.3
34.975 | 3900 | 248.6 | 150 | 115.2 | 34.9 | 15.2 | 29.6 | 125 | 0.054 | 2.98 | 3 | 413 | 169.6 | 14.2 | 14.4
34.9792 | 3901 | 250 | 150.2 | 115.2 | 34.9 | 15.2 | 29.8 | 125 | 0.048 | 2.98 | 3.03 | 413.6 | 170.1 | 14.2 | 14.3
34.9833 | 3901 | 249 | 149.9 | 115.2 | 35 | 15.2 | 30 | 125.2 | 0.037 | 3.03 | 2.98 | 413.4 | 169.5 | 14.3 | 14.3
34.9875 | 3900 | 249.5 | 150 | 115.2 | 35 | 15.2 | 30.2 | 125 | 0.045 | 3 | 3.02 | 413.2 | 170.2 | 14.4 | 14.1
34.9917 | 3901 | 248.4 | 150.2 | 115.2 | 35 | 15.2 | 30.3 | 125 | 0.045 | 2.98 | 3.04 | 412.7 | 170.1 | 14.3 | 14.3
34.9958 | 3903 | 252.7 | 150.2 | 115.2 | 34.9 | 15.3 | 30.3 | 125 | 0.045 | 2.98 | 3 | 412.9 | 170.1 | 14.2 | 14.2
35 | 3897 | 251.3 | 150.1 | 115.1 | 35 | 15.3 | 30.3 | 125.2 | 0.041 | 3.02 | 2.99 | 412.6 | 170.3 | 14.3 | 14.2
35.0042 | 3901 | 249.2 | 150.2 | 114.9 | 35 | 15.3 | 30.2 | 125 | 0.051 | 3 | 2.97 | 412.6 | 170.3 | 14.3 | 14.3
35.0083 | 3897 | 249.8 | 150 | 115.2 | 35 | 15.3 | 30.2 | 125.1 | 0.059 | 2.99 | 3.01 | 413.4 | 170.3 | 14.5 | 14.4
35.0125 | 3903 | 248.7 | 150.1 | 114.9 | 35.1 | 15.3 | 30.1 | 125.1 | 0.057 | 3.02 | 3.02 | 412.7 | 170 | 14.2 | 14.2
35.0167 | 3898 | 250.1 | 150.1 | 115 | 35 | 15.3 | 30 | 125.1 | 0.066 | 2.97 | 3 | 412.6 | 170.1 | 14.3 | 14.4
35.0208 | 3901 | 249.1 | 150.1 | 114.9 | 35 | 15.3 | 29.9 | 124.9 | 0.073 | 3.01 | 2.99 | 412.9 | 170.1 | 14.3 | 14.3
35.025 | 3902 | 250.9 | 150.1 | 115.1 | 34.9 | 15.3 | 29.8 | 124.9 | 0.08 | 3.07 | 2.98 | 412.8 | 170.2 | 14.2 | 14.2
35.0292 | 3898 | 251.5 | 149.9 | 114.8 | 35 | 15.3 | 29.8 | 124.9 | 0.063 | 3.06 | 3 | 412.5 | 169.7 | 14.3 | 14.3
35.0333 | 3904 | 247.3 | 150.1 | 114.8 | 35 | 15.3 | 29.8 | 125 | 0.061 | 3.01 | 2.98 | 412.9 | 169.9 | 14.3 | 14.3
35.0375 | 3900 | 249.4 | 150 | 114.8 | 35 | 15.3 | 29.8 | 125 | 0.063 | 2.98 | 3 | 412.9 | 170.2 | 14.4 | 14.3
35.0417 | 3900 | 251.1 | 149.9 | 115 | 35 | 15.3 | 29.9 | 124.8 | 0.067 | 2.99 | 3.01 | 412.6 | 170 | 14.3 | 14.2
35.0458 | 3900 | 249.2 | 149.9 | 114.9 | 35 | 15.3 | 30 | 124.9 | 0.057 | 3 | 3 | 413.3 | 169.8 | 14.3 | 14.3
35.05 | 3898 | 251.6 | 149.9 | 114.9 | 34.9 | 15.4 | 30 | 125.1 | 0.056 | 3.01 | 3.02 | 412.7 | 170.1 | 14.2 | 14.3
35.0542 | 3897 | 251.2 | 150.1 | 115 | 35 | 15.4 | 30.1 | 125 | 0.077 | 2.96 | 2.99 | 412.8 | 170 | 14.4 | 14.5
35.0583 | 3901 | 250.8 | 150 | 114.9 | 35 | 15.4 | 30.2 | 125 | 0.06 | 2.98 | 2.98 | 413 | 169.8 | 14.3 | 14.3
35.0625 | 3899 | 249.1 | 149.8 | 114.8 | 34.9 | 15.4 | 30.1 | 125.2 | 0.063 | 2.95 | 2.97 | 413.2 | 169.7 | 14.4 | 14.3
35.0667 | 3900 | 250.7 | 149.9 | 115 | 34.9 | 15.4 | 30.2 | 125 | 0.066 | 2.95 | 3.01 | 412.9 | 169.9 | 14.3 | 14.2
35.0708 | 3901 | 248.2 | 149.9 | 115.2 | 34.9 | 15.4 | 30 | 125 | 0.074 | 2.95 | 3.01 | 413.4 | 170.1 | 14.2 | 14.2
35.075 | 3901 | 250.5 | 150.1 | 115.2 | 34.8 | 15.4 | 30 | 124.9 | 0.054 | 2.98 | 2.98 | 412.9 | 169.8 | 14.3 | 14.2
35.0792 | 3902 | 246.6 | 150 | 115.2 | 34.9 | 15.4 | 30 | 125 | 0.058 | 2.98 | 3.02 | 413.2 | 170.4 | 14.4 | 14.4
35.0833 | 3899 | 249.7 | 150.3 | 115.1 | 35 | 15.4 | 29.9 | 124.9 | 0.049 | 2.99 | 3.01 | 413.1 | 170 | 14.3 | 14.3
35.0875 | 3899 | 249.2 | 150.1 | 115.1 | 35 | 15.5 | 30 | 125.1 | 0.057 | 2.99 | 3.02 | 412.7 | 169.9 | 14.3 | 14.2
35.0917 | 3901 | 247.4 | 150.1 | 115 | 35.1 | 15.5 | 29.8 | 124.8 | 0.053 | 2.98 | 3.02 | 413 | 170.1 | 14.4 | 14.4
35.0958 | 3901 | 248.3 | 150 | 115.1 | 35.1 | 15.5 | 29.7 | 125 | 0.057 | 2.96 | 3.01 | 413.1 | 170.6 | 14.3 | 14.2
35.1 | 3899 | 250.3 | 149.9 | 115.1 | 35.1 | 15.5 | 29.9 | 124.9 | 0.076 | 3.02 | 3.02 | 412.9 | 169.6 | 14.3 | 14.4
35.1042 | 3902 | 249.5 | 149.9 | 115.1 | 35.2 | 15.5 | 30 | 125 | 0.052 | 2.98 | 2.99 | 412.9 | 170.2 | 14.3 | 14.3
35.1083 | 3897 | 248.3 | 149.9 | 115.3 | 35.2 | 15.5 | 30.1 | 125 | 0.063 | 2.97 | 3.01 | 413.2 | 169.4 | 14.3 | 14.2
35.1125 | 3898 | 251.7 | 149.8 | 114.6 | 35.1 | 15.6 | 30.2 | 125.1 | 0.061 | 3.04 | 2.96 | 412.6 | 169.6 | 14.3 | 14.3
35.1167 | 3897 | 251 | 150 | 115.1 | 35.1 | 15.6 | 30.2 | 125 | 0.055 | 3.03 | 3.01 | 413 | 169.9 | 14.5 | 14.3
35.1208 | 3901 | 249.6 | 149.9 | 114.9 | 35.1 | 15.6 | 30.3 | 125 | 0.057 | 2.93 | 2.97 | 412.9 | 169.9 | 14.2 | 14.3
35.125 | 3902 | 249.8 | 149.8 | 114.9 | 35.1 | 15.6 | 30.4 | 125 | 0.062 | 2.98 | 3.03 | 413.2 | 170.3 | 14.3 | 14.5
35.1292 | 3901 | 250.4 | 150.1 | 115.1 | 35 | 15.6 | 30.2 | 124.9 | 0.069 | 3.05 | 2.99 | 412.2 | 170.5 | 14.3 | 14.4
35.1333 | 3897 | 253.5 | 149.7 | 114.9 | 35 | 15.6 | 30.1 | 125.1 | 0.034 | 3.02 | 3.03 | 413.1 | 170 | 14.3 | 14.3
35.1375 | 3901 | 250 | 150 | 115 | 35 | 15.6 | 30 | 124.9 | 0.061 | 3.01 | 3.01 | 411.9 | 170.1 | 14.4 | 14.4
35.1417 | 3900 | 251.8 | 150.1 | 114.7 | 35 | 15.6 | 29.8 | 125 | 0.043 | 3.01 | 3 | 413.4 | 170.1 | 14.4 | 14.4
35.1458 | 3898 | 251.8 | 149.9 | 114.9 | 34.9 | 15.6 | 29.8 | 125 | 0.05 | 3.01 | 3.02 | 412.6 | 170.7 | 14.2 | 14.3
35.15 | 3901 | 250.4 | 149.9 | 114.9 | 35 | 15.6 | 29.6 | 124.9 | 0.05 | 3.02 | 3.01 | 413 | 170.4 | 14.3 | 14.2
35.1542 | 3900 | 250.3 | 150.1 | 115.1 | 35 | 15.5 | 29.5 | 125 | 0.055 | 3.04 | 3.01 | 412.5 | 169.7 | 14.3 | 14.4
35.1583 | 3903 | 250.3 | 150 | 114.9 | 34.9 | 15.5 | 29.4 | 124.9 | 0.055 | 3.06 | 3 | 412.9 | 170 | 14.2 | 14.2
35.1625 | 3897 | 251.3 | 149.9 | 115 | 34.9 | 15.5 | 29.6 | 124.9 | 0.042 | 3.02 | 2.98 | 412.9 | 170 | 14.3 | 14.4
35.1667 | 3899 | 252.3 | 150.1 | 115.2 | 34.9 | 15.5 | 29.7 | 125 | 0.055 | 3.01 | 3.01 | 412.5 | 170.4 | 14.3 | 14.3
35.1708 | 3901 | 251.7 | 150.1 | 115.1 | 35 | 15.4 | 29.9 | 124.9 | 0.031 | 3.02 | 2.97 | 412.6 | 170.3 | 14.4 | 14.4
35.175 | 3899 | 249.8 | 150.3 | 115.1 | 35 | 15.4 | 30.1 | 125 | 0.05 | 2.97 | 2.97 | 413.1 | 170 | 14.2 | 14.3
35.1792 | 3900 | 250.7 | 150.2 | 114.9 | 35 | 15.4 | 30.2 | 125 | 0.05 | 3 | 2.99 | 412.9 | 169.9 | 14.3 | 14.5
35.1833 | 3903 | 248.5 | 150 | 115.1 | 35 | 15.3 | 30.4 | 124.9 | 0.046 | 3.04 | 2.99 | 412.4 | 170 | 14.3 | 14.3
35.1875 | 3902 | 251.5 | 150.1 | 115 | 35 | 15.3 | 30.3 | 125 | 0.036 | 2.96 | 2.98 | 413.4 | 170.8 | 14.3 | 14.3
35.1917 | 3899 | 250.4 | 150.1 | 114.9 | 35 | 15.3 | 30.4 | 125 | 0.044 | 2.95 | 3.04 | 412.7 | 170.3 | 14.4 | 14.4
35.1958 | 3901 | 249.7 | 150 | 114.9 | 35 | 15.2 | 30.4 | 125.1 | 0.059 | 2.98 | 2.99 | 413.1 | 170.2 | 14.3 | 14.2
35.2 | 3899 | 251.6 | 150.1 | 114.9 | 34.9 | 15.2 | 30.1 | 125 | 0.056 | 3.01 | 3 | 412.5 | 169.2 | 14.3 | 14.3
35.2042 | 3899 | 250 | 149.7 | 115 | 35 | 15.2 | 30 | 124.8 | 0.057 | 3.02 | 3 | 413.4 | 170.2 | 14.3 | 14.3
35.2083 | 3899 | 253 | 150.1 | 115 | 35 | 15.2 | 29.7 | 124.9 | 0.046 | 3 | 2.97 | 412.8 | 170.8 | 14.3 | 14.3
35.2125 | 3901 | 252.9 | 150 | 115 | 35 | 15.2 | 29.7 | 124.9 | 0.05 | 3.01 | 2.98 | 412.9 | 170.4 | 14.2 | 14.2
35.2167 | 3900 | 252.3 | 150.2 | 115.1 | 35.1 | 15.2 | 29.6 | 125.1 | 0.052 | 2.99 | 3.01 | 412.3 | 170.8 | 14.3 | 14.4
35.2208 | 3902 | 253.3 | 149.9 | 115.2 | 35.1 | 15.2 | 29.6 | 125 | 0.038 | 3.02 | 2.99 | 413.4 | 170.4 | 14.3 | 14.1
35.225 | 3898 | 249 | 150.3 | 115.4 | 35 | 15.2 | 29.6 | 124.9 | 0.038 | 3.01 | 3 | 413 | 170.2 | 14.2 | 14.3
35.2292 | 3901 | 250.4 | 150 | 115.3 | 35 | 15.2 | 29.8 | 125.1 | 0.062 | 3.03 | 3 | 412.8 | 170 | 14.3 | 14.3
35.2333 | 3902 | 248.1 | 150 | 115.2 | 35 | 15.3 | 30 | 125 | 0.05 | 3 | 3 | 413.1 | 170.3 | 14.3 | 14.2
35.2375 | 3897 | 251.2 | 149.9 | 115.5 | 35.1 | 15.3 | 30.3 | 124.9 | 0.048 | 3.03 | 2.98 | 412.4 | 169.8 | 14.4 | 14.4
35.2417 | 3901 | 248.9 | 150.1 | 115.2 | 35.1 | 15.3 | 30.5 | 124.9 | 0.04 | 2.95 | 3.01 | 413.2 | 170.1 | 14.3 | 14.3
35.2458 | 3897 | 252.1 | 150.1 | 115 | 35.1 | 15.3 | 30.7 | 125.1 | 0.043 | 3.04 | 3.01 | 412.1 | 170 | 14.3 | 14.3
35.25 | 3901 | 249.3 | 149.9 | 114.9 | 35.1 | 15.3 | 30.5 | 125.1 | 0.055 | 2.99 | 2.99 | 412.7 | 170.3 | 14.1 | 14.3
35.2542 | 3898 | 250.8 | 150.1 | 114.9 | 35.1 | 15.3 | 30.3 | 125 | 0.049 | 2.96 | 3.02 | 412.8 | 170.2 | 14.4 | 14.5
35.2583 | 3901 | 249.1 | 149.9 | 114.8 | 35 | 15.3 | 30 | 125 | 0.043 | 2.93 | 3.01 | 412.8 | 169.8 | 14.2 | 14.2
35.2625 | 3901 | 250.9 | 149.9 | 114.7 | 35 | 15.3 | 29.6 | 125.1 | 0.048 | 3 | 3.02 | 412.9 | 169.8 | 14.4 | 14.4
35.2667 | 3901 | 249.6 | 149.9 | 114.9 | 34.9 | 15.3 | 29.4 | 125.1 | 0.051 | 2.98 | 2.98 | 412.7 | 170 | 14.3 | 14.3
35.2708 | 3904 | 246.6 | 149.9 | 115.2 | 34.9 | 15.3 | 29.4 | 124.9 | 0.036 | 2.98 | 3.04 | 412.8 | 169.9 | 14.5 | 14.4
35.275 | 3900 | 251.7 | 149.4 | 114.8 | 34.8 | 15.3 | 29.6 | 124.9 | 0.036 | 2.98 | 3.02 | 412.8 | 170.6 | 14.2 | 14.2
35.2792 | 3900 | 251.2 | 149.9 | 115 | 34.9 | 15.3 | 29.8 | 125 | 0.043 | 3.03 | 2.99 | 412.8 | 170 | 14.4 | 14.4
35.2833 | 3902 | 245.4 | 149.9 | 115.2 | 35 | 15.3 | 30.1 | 125 | 0.057 | 3.03 | 2.97 | 412.7 | 170.3 | 14.3 | 14.2
35.2875 | 3900 | 251.1 | 149.9 | 115.1 | 35 | 15.3 | 30.3 | 125 | 0.043 | 2.99 | 3.04 | 413.1 | 170.6 | 14.2 | 14.2
35.2917 | 3898 | 250.6 | 150 | 114.9 | 35 | 15.4 | 30.4 | 124.8 | 0.044 | 2.98 | 3.01 | 412.6 | 169.7 | 14.4 | 14.5
35.2958 | 3902 | 251.9 | 150.1 | 115.3 | 35 | 15.4 | 30.7 | 124.9 | 0.04 | 2.99 | 2.98 | 413 | 170.2 | 14.4 | 14.3
35.3 | 3898 | 250.9 | 150 | 115.1 | 35.1 | 15.4 | 30.6 | 124.7 | 0.043 | 3.01 | 3.02 | 412.8 | 169.8 | 14.3 | 14.2
35.3042 | 3901 | 250.6 | 150 | 114.9 | 35.1 | 15.4 | 30.4 | 125 | 0.055 | 3.02 | 3 | 412.7 | 170.1 | 14.3 | 14.3
35.3083 | 3900 | 251.4 | 149.9 | 114.6 | 35.1 | 15.4 | 30.1 | 125 | 0.041 | 2.98 | 3.01 | 412.6 | 170.6 | 14.3 | 14.3
35.3125 | 3900 | 249.9 | 150 | 114.8 | 35 | 15.4 | 29.8 | 125.1 | 0.041 | 3.03 | 2.99 | 413.3 | 170.1 | 14.2 | 14.3
35.3167 | 3900 | 250.9 | 150.1 | 114.6 | 35 | 15.4 | 29.6 | 125 | 0.044 | 3.02 | 2.99 | 412.6 | 170.1 | 14.3 | 14.4
35.3208 | 3899 | 251.4 | 149.8 | 114.9 | 34.9 | 15.4 | 29.4 | 124.9 | 0.048 | 3.01 | 2.98 | 413 | 170.1 | 14.3 | 14.2
35.325 | 3899 | 250.1 | 150 | 115 | 34.9 | 15.4 | 29.4 | 125 | 0.047 | 3 | 2.96 | 413.3 | 169.4 | 14.4 | 14.3
35.3292 | 3898 | 249.8 | 150.1 | 115.1 | 35 | 15.4 | 29.6 | 125 | 0.052 | 3.01 | 3.01 | 413.1 | 169.8 | 14.2 | 14.3
35.3333 | 3901 | 249.9 | 149.9 | 115 | 34.9 | 15.4 | 29.9 | 125.1 | 0.042 | 3 | 3.01 | 413.1 | 169.6 | 14.5 | 14.4
35.3375 | 3898 | 250.4 | 150.1 | 115.2 | 35 | 15.4 | 30 | 125.2 | 0.038 | 3.07 | 3.01 | 412.5 | 169.7 | 14.3 | 14.3
35.3417 | 3899 | 249.1 | 150.1 | 115.3 | 35 | 15.4 | 30.3 | 125 | 0.05 | 3.01 | 2.97 | 412.8 | 169.7 | 14.3 | 14.4
35.3458 | 3901 | 250.1 | 150.1 | 115.2 | 34.9 | 15.4 | 30.4 | 125.1 | 0.051 | 3.01 | 3.01 | 412.5 | 169 | 14.3 | 14.3
35.35 | 3900 | 250.2 | 150.1 | 115.1 | 34.9 | 15.5 | 30.6 | 125 | 0.066 | 2.99 | 3 | 413.5 | 170.1 | 14.5 | 14.3
35.3542 | 3900 | 249.3 | 150.1 | 115 | 34.9 | 15.5 | 30.5 | 124.9 | 0.055 | 3.03 | 2.98 | 412.6 | 170.3 | 14.2 | 14.3
35.3583 | 3901 | 251 | 149.9 | 114.8 | 34.9 | 15.5 | 30.2 | 124.9 | 0.049 | 2.96 | 3.01 | 413.4 | 169.7 | 14.3 | 14.3
35.3625 | 3898 | 253.9 | 150 | 114.8 | 34.9 | 15.5 | 30 | 125 | 0.057 | 3.04 | 3.01 | 412.7 | 169.8 | 14.3 | 14.4
35.3667 | 3899 | 251.4 | 150 | 114.8 | 35 | 15.5 | 30 | 125.1 | 0.045 | 2.98 | 2.99 | 412.9 | 169.2 | 14.2 | 14.3
35.3708 | 3897 | 250.1 | 150.1 | 114.9 | 35.1 | 15.5 | 29.8 | 125 | 0.051 | 3.06 | 3.03 | 412.7 | 169.6 | 14.4 | 14.4
35.375 | 3901 | 250.8 | 149.9 | 115 | 35.1 | 15.5 | 29.7 | 125.1 | 0.052 | 3 | 3.02 | 412.9 | 169.9 | 14.4 | 14.2
35.3792 | 3897 | 251.9 | 150.1 | 115 | 35.2 | 15.5 | 29.7 | 125.1 | 0.062 | 3.01 | 2.98 | 412.8 | 169.3 | 14.3 | 14.3
35.3833 | 3899 | 249.7 | 149.9 | 114.8 | 35.2 | 15.5 | 29.6 | 125 | 0.063 | 2.96 | 2.98 | 413.2 | 169.7 | 14.3 | 14.3
35.3875 | 3897 | 249.9 | 149.9 | 115 | 35.1 | 15.5 | 29.7 | 125.2 | 0.054 | 3 | 2.99 | 413 | 169.7 | 14.5 | 14.3
35.3917 | 3900 | 251.8 | 150.2 | 114.8 | 35.1 | 15.5 | 29.9 | 125 | 0.049 | 3 | 2.97 | 413 | 170 | 14.1 | 14.3
35.3958 | 3898 | 252.4 | 150 | 115 | 35 | 15.5 | 30.1 | 125 | 0.038 | 2.98 | 3.02 | 412.7 | 170.1 | 14.5 | 14.4
35.4 | 3899 | 247.4 | 150.4 | 115 | 34.9 | 15.5 | 30.1 | 125 | 0.052 | 3.02 | 2.99 | 412.9 | 169.7 | 14.3 | 14.3
35.4042 | 3901 | 249.4 | 150.1 | 115.2 | 35 | 15.5 | 30.3 | 125 | 0.045 | 3.01 | 3 | 412.8 | 169.9 | 14.4 | 14.3
35.4083 | 3899 | 249.1 | 150 | 115.2 | 34.9 | 15.5 | 30.5 | 125.7 | 0.059 | 2.99 | 2.99 | 412.7 | 169.5 | 14.3 | 14.3
35.4125 | 3901 | 250.4 | 150.1 | 115.2 | 34.9 | 15.5 | 30.5 | 125 | 0.05 | 2.94 | 2.99 | 413.8 | 169.9 | 14.2 | 14.2
35.4167 | 3900 | 248.7 | 149.9 | 115.1 | 34.9 | 15.5 | 30.3 | 125.1 | 0.042 | 2.88 | 2.98 | 412.6 | 169.2 | 14.3 | 14.3
35.4208 | 3900 | 250.8 | 150.1 | 115 | 34.9 | 15.6 | 30.2 | 125 | 0.047 | 2.98 | 3.02 | 413.1 | 170.3 | 14.3 | 14.4
35.425 | 3900 | 250.8 | 150.1 | 114.9 | 34.9 | 15.6 | 30 | 125 | 0.048 | 2.99 | 3 | 412.8 | 169.7 | 14.3 | 14.3
35.4292 | 3903 | 247.2 | 149.7 | 114.5 | 35 | 15.6 | 29.7 | 125 | 0.043 | 2.93 | 3 | 412.8 | 169.6 | 14.3 | 14.4
35.4333 | 3900 | 250.7 | 150 | 114.7 | 35 | 15.6 | 29.6 | 125 | 0.043 | 3.01 | 2.99 | 413 | 169.7 | 14.4 | 14.4
35.4375 | 3899 | 250.9 | 150 | 114.7 | 35 | 15.6 | 29.6 | 125.1 | 0.052 | 3 | 2.99 | 412.7 | 169.8 | 14.3 | 14.2
35.4417 | 3899 | 249.6 | 149.9 | 115 | 35.1 | 15.6 | 29.8 | 125 | 0.018 | 2.98 | 2.97 | 412.6 | 169.7 | 14.4 | 14.4
35.4458 | 3900 | 248 | 149.8 | 115 | 35.1 | 15.6 | 29.7 | 125.2 | 0.043 | 2.97 | 2.98 | 413.3 | 170.2 | 14.2 | 14.2
35.45 | 3898 | 249.4 | 149.8 | 114.9 | 35.2 | 15.6 | 29.9 | 125.1 | 0.042 | 3 | 3 | 412.7 | 170.2 | 14.3 | 14.3
35.4542 | 3900 | 247.8 | 149.9 | 115.1 | 35.1 | 15.6 | 29.8 | 125 | 0.048 | 3.01 | 2.98 | 412.6 | 170.1 | 14.3 | 14.3
35.4583 | 3899 | 250.1 | 149.7 | 115.2 | 35.1 | 15.6 | 30.1 | 125.1 | 0.048 | 3.02 | 2.99 | 413.1 | 169.5 | 14.5 | 14.3
35.4625 | 3901 | 252.1 | 150 | 115.2 | 35.1 | 15.6 | 30.3 | 125.1 | 0.045 | 2.99 | 3.02 | 412.7 | 169.6 | 14.4 | 14.3
35.4667 | 3901 | 249.8 | 150 | 115.1 | 35.1 | 15.6 | 30.4 | 125 | 0.041 | 2.99 | 3.03 | 413.2 | 170 | 14.3 | 14.3
35.4708 | 3899 | 248.2 | 150 | 115.2 | 35 | 15.6 | 30.5 | 125 | 0.042 | 2.97 | 2.99 | 412.5 | 169.4 | 14.3 | 14.4
35.475 | 3901 | 248.8 | 150 | 115.2 | 35 | 15.7 | 30.5 | 125 | 0.046 | 2.98 | 3 | 413 | 169.8 | 14.3 | 14.3
35.4792 | 3898 | 249.6 | 150.2 | 115 | 34.9 | 15.7 | 30.3 | 125 | 0.05 | 3.03 | 3.02 | 412.7 | 170 | 14.3 | 14.4
35.4833 | 3901 | 249.3 | 149.9 | 115 | 34.9 | 15.6 | 30 | 125 | 0.045 | 2.96 | 3 | 413.1 | 169.5 | 14.3 | 14.3
35.4875 | 3899 | 250.6 | 150.1 | 114.8 | 34.9 | 15.7 | 29.9 | 124.9 | 0.059 | 3.1 | 2.98 | 412.3 | 169.8 | 14.4 | 14.3
35.4917 | 3901 | 249.5 | 149.9 | 115.3 | 34.9 | 15.6 | 29.8 | 124.9 | 0.048 | 3.02 | 3.06 | 413.1 | 169.9 | 14.3 | 14.3
35.4958 | 3897 | 249.7 | 150 | 114.9 | 35 | 15.6 | 29.6 | 125 | 0.06 | 3.04 | 2.98 | 413.1 | 169.9 | 14.4 | 14.4
35.5 | 3898 | 249 | 150.1 | 114.7 | 35 | 15.6 | 29.6 | 125 | 0.055 | 2.98 | 3 | 413.3 | 169.6 | 14.3 | 14.2
35.5042 | 3899 | 250.1 | 150 | 115.1 | 35 | 15.6 | 29.6 | 125.1 | 0.055 | 3.03 | 3.06 | 413.1 | 169.9 | 14.3 | 14.4
35.5083 | 3902 | 250.6 | 149.8 | 115.1 | 35 | 15.5 | 29.8 | 125 | 0.062 | 2.98 | 2.98 | 412.2 | 169.8 | 14.3 | 14.2
35.5125 | 3899 | 248.8 | 150 | 115.2 | 35 | 15.5 | 30 | 125 | 0.052 | 2.97 | 3.03 | 413.3 | 169.2 | 14.2 | 14.3
35.5167 | 3901 | 249.8 | 149.8 | 115 | 35 | 15.5 | 30.2 | 125 | 0.043 | 3.01 | 3.04 | 413 | 169.8 | 14.3 | 14.4
35.5208 | 3902 | 249.5 | 150 | 115.1 | 34.9 | 15.4 | 30.4 | 125.1 | 0.048 | 3.02 | 3.06 | 412.7 | 169.4 | 14.3 | 14.5
35.525 | 3901 | 249.5 | 150.1 | 115.3 | 35 | 15.4 | 30.6 | 124.9 | 0.043 | 3 | 2.99 | 412.7 | 169.7 | 14.3 | 14.2
35.5292 | 3900 | 251.5 | 150.1 | 115.1 | 35 | 15.4 | 30.5 | 125.1 | 0.045 | 3.03 | 3 | 412.8 | 169.6 | 14.3 | 14.3
35.5333 | 3899 | 250.4 | 150.2 | 115 | 35 | 15.3 | 30.5 | 125 | 0.048 | 2.91 | 3.04 | 412.4 | 170 | 14.5 | 14.4
35.5375 | 3901 | 250.4 | 150 | 115 | 35 | 15.3 | 30.2 | 124.9 | 0.051 | 3.07 | 3.02 | 412.9 | 169.9 | 14.4 | 14.2
35.5417 | 3901 | 248.1 | 150.2 | 115.1 | 34.9 | 15.3 | 30.1 | 125 | 0.045 | 2.97 | 3.01 | 413.2 | 170.1 | 14.3 | 14.3
35.5458 | 3904 | 248.2 | 150.3 | 114.7 | 34.9 | 15.2 | 29.9 | 125 | 0.029 | 2.99 | 2.99 | 412.9 | 170.2 | 14.4 | 14.2
35.55 | 3901 | 249.6 | 150.2 | 115 | 34.9 | 15.2 | 29.7 | 124.9 | 0.049 | 2.96 | 2.99 | 413.2 | 169.7 | 14.3 | 14.3
35.5542 | 3903 | 250.1 | 149.9 | 114.7 | 34.9 | 15.2 | 29.7 | 125 | 0.046 | 2.99 | 3.01 | 412.8 | 169.9 | 14.3 | 14.3
35.5583 | 3903 | 248 | 149.9 | 114.7 | 35 | 15.2 | 29.6 | 125 | 0.05 | 2.97 | 2.98 | 412.8 | 170.4 | 14.4 | 14.4
35.5625 | 3899 | 251.4 | 149.8 | 114.9 | 35 | 15.2 | 29.6 | 125.1 | 0.055 | 3.02 | 2.99 | 412.9 | 170.5 | 14.3 | 14.2
35.5667 | 3899 | 249.8 | 150.3 | 114.4 | 35 | 15.2 | 29.8 | 124.9 | 0.052 | 2.94 | 3 | 413 | 170.4 | 14.4 | 14.4
35.5708 | 3900 | 248.6 | 150.1 | 115 | 35 | 15.2 | 29.8 | 125 | 0.059 | 2.99 | 2.99 | 412.4 | 170.6 | 14.2 | 14.2
35.575 | 3900 | 249.8 | 150.1 | 114.9 | 35 | 15.2 | 29.9 | 125 | 0.046 | 3.01 | 2.99 | 413.2 | 170.6 | 14.2 | 14.2
35.5792 | 3900 | 249.4 | 149.9 | 115 | 35 | 15.2 | 29.9 | 125.1 | 0.047 | 2.98 | 2.99 | 412.8 | 170 | 14.2 | 14.3
35.5833 | 3902 | 248.1 | 149.9 | 115.1 | 35 | 15.2 | 30.1 | 125 | 0.048 | 3.01 | 2.99 | 413 | 169.9 | 14.5 | 14.3
35.5875 | 3900 | 249.7 | 150.4 | 115.2 | 35 | 15.2 | 30.3 | 125 | 0.047 | 3.03 | 3 | 412.9 | 170.1 | 14.3 | 14.3
35.5917 | 3901 | 249.6 | 150 | 115.3 | 35 | 15.2 | 30.4 | 125 | 0.054 | 3.03 | 3 | 412.9 | 170.3 | 14.3 | 14.4
35.5958 | 3900 | 249.2 | 150.1 | 115.1 | 35 | 15.3 | 30.3 | 124.9 | 0.043 | 2.99 | 2.99 | 412.9 | 170.1 | 14.2 | 14.5
35.6 | 3899 | 250.7 | 149.9 | 115 | 34.9 | 15.3 | 30.2 | 125 | 0.053 | 3.02 | 3.03 | 413.3 | 170.2 | 14.4 | 14.2
35.6042 | 3897 | 248.6 | 150 | 115 | 34.9 | 15.3 | 30.1 | 124.9 | 0.057 | 2.97 | 2.99 | 412.5 | 170.4 | 14.3 | 14.3
35.6083 | 3903 | 248.8 | 150.1 | 115.2 | 34.8 | 15.3 | 29.9 | 125 | 0.053 | 3.08 | 3.03 | 413.2 | 169.7 | 14.3 | 14.3
35.6125 | 3899 | 250.4 | 150 | 115.1 | 34.9 | 15.3 | 29.8 | 125 | 0.045 | 2.97 | 2.99 | 412.8 | 169.7 | 14.3 | 14.4
35.6167 | 3900 | 249.9 | 149.9 | 115.2 | 34.9 | 15.3 | 29.6 | 125.1 | 0.048 | 3 | 3.01 | 412.8 | 170 | 14.4 | 14.2
35.6208 | 3901 | 248.6 | 150.2 | 114.5 | 35 | 15.3 | 29.7 | 125.4 | 0.055 | 3.01 | 3 | 412.4 | 169.7 | 14.3 | 14.3
35.625 | 3901 | 249.2 | 150 | 114.8 | 35 | 15.3 | 29.8 | 125 | 0.057 | 2.99 | 2.99 | 412.8 | 170 | 14.3 | 14.3
35.6292 | 3901 | 248.5 | 150 | 114.7 | 35 | 15.3 | 29.9 | 124.9 | 0.049 | 2.98 | 2.98 | 412.7 | 170.2 | 14.4 | 14.3
35.6333 | 3900 | 248 | 149.9 | 114.9 | 35.1 | 15.3 | 29.9 | 125.1 | 0.048 | 2.97 | 3.02 | 413.1 | 169.6 | 14.2 | 14.2
35.6375 | 3898 | 247 | 149.9 | 115.1 | 35 | 15.3 | 29.9 | 125 | 0.051 | 3 | 2.96 | 412.8 | 169.9 | 14.4 | 14.3
35.6417 | 3900 | 250.4 | 149.9 | 115.5 | 35.1 | 15.3 | 29.9 | 125.2 | 0.055 | 2.96 | 3 | 413.2 | 169.9 | 14.2 | 14.2
35.6458 | 3900 | 249.9 | 150.1 | 115.1 | 35 | 15.4 | 30.1 | 125 | 0.049 | 3 | 3 | 412.7 | 170 | 14.3 | 14.3
35.65 | 3900 | 251.8 | 150 | 115.2 | 35 | 15.4 | 30.2 | 125 | 0.034 | 3 | 3 | 412.4 | 170 | 14.3 | 14.4
35.6542 | 3901 | 247.1 | 150 | 115.2 | 35 | 15.4 | 30.2 | 125 | 0.051 | 2.99 | 3 | 412.7 | 169.6 | 14.4 | 14.2
35.6583 | 3901 | 248.3 | 150 | 115 | 35.1 | 15.4 | 30.4 | 125.1 | 0.059 | 2.97 | 2.98 | 413.2 | 169.1 | 14.2 | 14.2
35.6625 | 3899 | 252.5 | 150.1 | 115.1 | 35.1 | 15.4 | 30.4 | 125 | 0.052 | 2.98 | 3.02 | 413.2 | 169.7 | 14.3 | 14.4
35.6667 | 3900 | 248.5 | 149.9 | 114.9 | 35 | 15.4 | 30.3 | 125 | 0.064 | 2.99 | 3 | 412.6 | 169.4 | 14.3 | 14.2
35.6708 | 3901 | 248 | 149.9 | 114.9 | 35 | 15.4 | 30 | 125 | 0.065 | 3.01 | 2.99 | 413.1 | 169.8 | 14.3 | 14.3
35.675 | 3900 | 249.5 | 150 | 114.8 | 35 | 15.4 | 30 | 125 | 0.052 | 3.06 | 3.01 | 412.7 | 169.9 | 14.4 | 14.3
35.6792 | 3900 | 251.2 | 150 | 114.7 | 34.9 | 15.4 | 29.9 | 125 | 0.05 | 3.01 | 2.99 | 413.3 | 170.2 | 14.2 | 14.2
35.6833 | 3898 | 252 | 150 | 114.6 | 34.8 | 15.4 | 29.8 | 125.1 | 0.055 | 3.02 | 3.03 | 412.7 | 170.2 | 14.3 | 14.4
35.6875 | 3900 | 248.9 | 150 | 114.9 | 34.9 | 15.4 | 29.7 | 125 | 0.055 | 3.01 | 3 | 412.9 | 170.3 | 14.4 | 14.3
35.6917 | 3897 | 251.5 | 149.7 | 114.9 | 34.9 | 15.4 | 29.6 | 124.9 | 0.048 | 3.01 | 3.02 | 413.1 | 170 | 14.3 | 14.3
35.6958 | 3903 | 248.7 | 150.1 | 115.1 | 34.8 | 15.3 | 29.7 | 125 | 0.055 | 3 | 2.94 | 413.1 | 170 | 14.2 | 14.2
35.7 | 3900 | 250.2 | 150.3 | 115 | 34.9 | 15.3 | 29.9 | 125 | 0.043 | 2.97 | 3.02 | 412.8 | 170.2 | 14.4 | 14.4
35.7042 | 3899 | 250.1 | 149.9 | 115.2 | 35 | 15.3 | 30 | 125.1 | 0.048 | 3.02 | 3.04 | 412.7 | 170.1 | 14.2 | 14.2
35.7083 | 3900 | 253 | 149.4 | 115.1 | 35 | 15.3 | 30.1 | 124.8 | 0.045 | 3.04 | 2.98 | 412.9 | 170 | 14.3 | 14.3
35.7125 | 3903 | 250.5 | 150.2 | 115.5 | 35.1 | 15.2 | 30.1 | 124.9 | 0.05 | 3 | 3 | 412.5 | 170.3 | 14.3 | 14.3
35.7167 | 3900 | 251.1 | 150 | 115 | 35.1 | 15.2 | 30.2 | 125.1 | 0.049 | 3.02 | 2.99 | 412.9 | 170 | 14.4 | 14.3
35.7208 | 3902 | 246.9 | 149.9 | 115 | 35.1 | 15.2 | 30.1 | 125 | 0.049 | 3.02 | 2.98 | 412.7 | 169.9 | 14.3 | 14.2
35.725 | 3900 | 251.2 | 150 | 115 | 35.1 | 15.2 | 30.1 | 124.9 | 0.04 | 3.04 | 2.98 | 412.8 | 170.3 | 14.3 | 14.3
35.7292 | 3901 | 251.6 | 150 | 115 | 35 | 15.1 | 30.1 | 125 | 0.043 | 3.02 | 2.99 | 412.5 | 170.4 | 14.4 | 14.3
35.7333 | 3900 | 248.7 | 149.9 | 114.8 | 35 | 15.1 | 30 | 125.1 | 0.053 | 2.98 | 2.98 | 412.4 | 170.1 | 14.4 | 14.3
35.7375 | 3899 | 250.2 | 149.8 | 114.8 | 35 | 15.1 | 29.9 | 125 | 0.059 | 3.04 | 2.99 | 412.9 | 170.5 | 14.4 | 14.4
35.7417 | 3903 | 248.2 | 149.9 | 114.9 | 35 | 15.1 | 29.8 | 124.9 | 0.052 | 3.01 | 3.01 | 412.9 | 170.1 | 14.3 | 14.2
35.7458 | 3900 | 248.7 | 150 | 114.8 | 35 | 15.1 | 29.8 | 124.7 | 0.062 | 3.02 | 3.01 | 413.3 | 170.3 | 14.3 | 14.3
35.75 | 3903 | 250.1 | 150 | 115 | 35.1 | 15.1 | 29.8 | 125.2 | 0.045 | 2.99 | 3.01 | 412.9 | 170 | 14.3 | 14.3
35.7542 | 3901 | 250 | 150.1 | 115.1 | 35.1 | 15.2 | 29.9 | 125.1 | 0.05 | 3.02 | 3 | 412.4 | 170.2 | 14.4 | 14.3
35.7583 | 3900 | 252.6 | 149.9 | 115.1 | 35.1 | 15.2 | 30 | 125 | 0.052 | 3.03 | 2.98 | 412.9 | 170.2 | 14.2 | 14.3
35.7625 | 3899 | 250.8 | 149.9 | 114.1 | 35.1 | 15.2 | 30 | 124.9 | 0.046 | 2.98 | 3 | 412.5 | 170.4 | 14.3 | 14.4
35.7667 | 3901 | 250.7 | 150.6 | 115.2 | 35.1 | 15.2 | 30.1 | 125 | 0.059 | 3.05 | 3 | 412.9 | 170.5 | 14.2 | 14.3
35.7708 | 3899 | 251 | 149.9 | 115.4 | 35.2 | 15.2 | 30.2 | 125 | 0.056 | 3 | 3 | 412.7 | 169.9 | 14.3 | 14.2
35.775 | 3900 | 250.8 | 150.2 | 115.1 | 35.1 | 15.3 | 30.1 | 125 | 0.041 | 3.01 | 3 | 412.9 | 170.5 | 14.3 | 14.3
35.7792 | 3900 | 249.4 | 150 | 115.1 | 35.1 | 15.3 | 30.1 | 124.9 | 0.049 | 2.98 | 2.99 | 412.5 | 170.8 | 14.3 | 14.3
35.7833 | 3899 | 250.9 | 150 | 114.7 | 35.1 | 15.3 | 30.2 | 125 | 0.048 | 3.02 | 3 | 412.6 | 170.6 | 14.2 | 14.3
35.7875 | 3899 | 252 | 150 | 114.8 | 35 | 15.3 | 30 | 125.1 | 0.056 | 3.02 | 3.02 | 413.1 | 170.5 | 14.3 | 14.4
35.7917 | 3899 | 250 | 150.1 | 114.9 | 34.9 | 15.3 | 30 | 125 | 0.05 | 2.99 | 3 | 412.8 | 170.7 | 14.3 | 14.3
35.7958 | 3901 | 249.2 | 150.2 | 115 | 34.9 | 15.3 | 29.9 | 125.1 | 0.058 | 3.01 | 3.05 | 412.9 | 170.3 | 14.3 | 14.2
35.8 | 3899 | 249.4 | 150.1 | 114.7 | 34.9 | 15.3 | 29.8 | 125 | 0.042 | 3.09 | 2.98 | 411.9 | 170.7 | 14.3 | 14.5
35.8042 | 3900 | 250.4 | 150 | 114.9 | 34.9 | 15.4 | 29.8 | 124.9 | 0.05 | 3.04 | 3 | 413.3 | 170.1 | 14.2 | 14.3
35.8083 | 3900 | 250.3 | 150.3 | 114.5 | 34.9 | 15.4 | 29.7 | 124.9 | 0.064 | 3.07 | 2.99 | 412.5 | 170.5 | 14.3 | 14.3
35.8125 | 3902 | 247.1 | 150 | 114.8 | 35 | 15.4 | 29.8 | 125 | 0.058 | 2.98 | 2.99 | 413 | 170.4 | 14.4 | 14.1
35.8167 | 3895 | 251.2 | 149.6 | 115 | 35.1 | 15.4 | 30 | 124.9 | 0.064 | 3.02 | 3.02 | 412.9 | 170.2 | 14.3 | 14.3
35.8208 | 3903 | 247.2 | 150 | 115 | 35.1 | 15.4 | 29.9 | 125 | 0.067 | 2.93 | 3 | 413.1 | 170.4 | 14.4 | 14.2
35.825 | 3901 | 247.8 | 149.9 | 115.2 | 35.1 | 15.4 | 29.9 | 124.9 | 0.052 | 2.98 | 2.99 | 412.5 | 170.9 | 14.4 | 14.3
35.8292 | 3899 | 250.3 | 150 | 115.2 | 35.1 | 15.4 | 30 | 124.9 | 0.073 | 3.02 | 3 | 413.3 | 170.2 | 14.3 | 14.3
35.8333 | 3901 | 250.6 | 150.2 | 115.1 | 35 | 15.5 | 30.3 | 125 | 0.048 | 3.1 | 3.02 | 412.7 | 170.4 | 14.4 | 14.4
35.8375 | 3900 | 249 | 149.9 | 115 | 35 | 15.5 | 30.2 | 125 | 0.057 | 3.01 | 3.02 | 412.5 | 170.1 | 14.2 | 14.2
35.8417 | 3902 | 251 | 150.2 | 115.4 | 35 | 15.5 | 30.3 | 125.1 | 0.042 | 2.99 | 3.01 | 412.9 | 169.7 | 14.3 | 14.3
35.8458 | 3900 | 249.3 | 149.9 | 115 | 35 | 15.5 | 30.3 | 125.1 | 0.043 | 3.05 | 2.98 | 412.7 | 169.9 | 14.3 | 14.3
35.85 | 3901 | 250.1 | 150.2 | 114.9 | 35 | 15.5 | 30.1 | 125 | 0.038 | 2.99 | 3.01 | 413.1 | 170 | 14.3 | 14.2
35.8542 | 3902 | 248.5 | 150.3 | 114.8 | 35 | 15.5 | 29.9 | 124.9 | 0.039 | 2.98 | 3 | 413 | 170.1 | 14.3 | 14.3
35.8583 | 3900 | 248.8 | 150 | 114.9 | 35 | 15.5 | 29.7 | 125.3 | 0.039 | 2.98 | 3 | 413.1 | 170.2 | 14.4 | 14.4
35.8625 | 3899 | 249.7 | 150.2 | 114.9 | 34.9 | 15.5 | 29.5 | 125 | 0.035 | 3.02 | 2.99 | 412.9 | 170.4 | 14.3 | 14.3
35.8667 | 3900 | 254 | 150.1 | 114.8 | 34.9 | 15.5 | 29.6 | 125 | 0.031 | 3.01 | 3.03 | 413.3 | 170.2 | 14.3 | 14.3
35.8708 | 3899 | 252.6 | 149.9 | 115 | 34.9 | 15.5 | 29.5 | 125.1 | 0.031 | 3.02 | 3.01 | 412.6 | 170.5 | 14.3 | 14.3
35.875 | 3899 | 249.9 | 149.8 | 114.8 | 34.9 | 15.4 | 29.8 | 125.1 | 0.047 | 3.03 | 3.03 | 412.7 | 170.2 | 14.2 | 14.2
35.8792 | 3899 | 248.7 | 149.9 | 115 | 34.9 | 15.5 | 30 | 125.1 | 0.027 | 3 | 3 | 412.6 | 169.8 | 14.2 | 14.3
35.8833 | 3900 | 248 | 150 | 114.9 | 35 | 15.5 | 30 | 125 | 0.046 | 3 | 2.99 | 412.9 | 170.3 | 14.4 | 14.3
35.8875 | 3899 | 249.2 | 149.9 | 115.1 | 35 | 15.5 | 30.2 | 125.1 | 0.038 | 3 | 2.99 | 412.7 | 170.3 | 14.3 | 14.3
35.8917 | 3901 | 249.3 | 150 | 115.3 | 35 | 15.5 | 30.4 | 125 | 0.031 | 2.99 | 2.98 | 412.9 | 170.4 | 14.3 | 14.3
35.8958 | 3899 | 249 | 150 | 115.3 | 35 | 15.5 | 30.5 | 125 | 0.047 | 3 | 2.98 | 413.1 | 169.6 | 14.3 | 14.5
35.9 | 3901 | 251.5 | 150.1 | 115.1 | 35 | 15.5 | 30.5 | 124.9 | 0.04 | 3 | 2.97 | 413.4 | 170.1 | 14.3 | 14.2
35.9042 | 3899 | 251 | 150.1 | 115.1 | 35 | 15.5 | 30.4 | 124.8 | 0.062 | 3 | 3 | 412.8 | 169.5 | 14.3 | 14.4
35.9083 | 3902 | 250.6 | 149.9 | 115.7 | 35 | 15.5 | 30.1 | 125 | 0.05 | 3 | 3.03 | 412.9 | 169.5 | 14.3 | 14.3
35.9125 | 3901 | 250.8 | 150.1 | 115 | 35 | 15.5 | 29.9 | 125 | 0.038 | 2.99 | 3.03 | 412.6 | 169.9 | 14.4 | 14.3
35.9167 | 3900 | 249.2 | 150 | 114.9 | 34.9 | 15.5 | 29.6 | 125 | 0.034 | 3.03 | 3.04 | 412.8 | 169.3 | 14.2 | 14.3
35.9208 | 3897 | 251.1 | 150 | 114.9 | 34.9 | 15.5 | 29.5 | 125 | 0.051 | 3.03 | 2.99 | 413.3 | 169.8 | 14.4 | 14.4
35.925 | 3900 | 250 | 150.1 | 114.5 | 35 | 15.5 | 29.5 | 124.9 | 0.05 | 3.03 | 3.03 | 412.7 | 169.8 | 14.3 | 14.4
35.9292 | 3901 | 251.2 | 150 | 114.9 | 35 | 15.5 | 29.6 | 125.2 | 0.052 | 3.02 | 3 | 413 | 170 | 14.4 | 14.4
35.9333 | 3898 | 250.4 | 149.9 | 114.8 | 35 | 15.6 | 29.8 | 125 | 0.045 | 2.98 | 2.99 | 412.7 | 169.5 | 14.3 | 14.3
35.9375 | 3900 | 250.7 | 149.7 | 114.9 | 35 | 15.6 | 30 | 125 | 0.037 | 3.04 | 3.02 | 413.1 | 169.1 | 14.3 | 14.2
35.9417 | 3901 | 247.5 | 149.8 | 115 | 35 | 15.6 | 30.3 | 125 | 0.039 | 2.94 | 3 | 412.3 | 169.3 | 14.3 | 14.4
35.9458 | 3899 | 247.9 | 149.8 | 115.1 | 35 | 15.6 | 30.4 | 125 | 0.046 | 2.99 | 2.98 | 412.9 | 170.2 | 14.4 | 14.2
35.95 | 3899 | 250.6 | 149.9 | 115.3 | 35 | 15.6 | 30.5 | 124.9 | 0.046 | 3.04 | 3 | 412.7 | 170 | 14.3 | 14.3
35.9542 | 3902 | 248.1 | 150.3 | 115.1 | 35 | 15.6 | 30.7 | 125 | 0.051 | 2.94 | 2.99 | 412.7 | 169.4 | 14.1 | 14.2
35.9583 | 3898 | 249.9 | 149.5 | 115.8 | 35.1 | 15.6 | 30.6 | 125 | 0.05 | 3.04 | 2.99 | 413 | 169.7 | 14.4 | 14.4
35.9625 | 3900 | 250.1 | 150 | 115.2 | 35.1 | 15.6 | 30.4 | 125.1 | 0.048 | 3.02 | 2.98 | 412.8 | 169.3 | 14.3 | 14.2
35.9667 | 3900 | 249.7 | 149.9 | 114.9 | 35.1 | 15.6 | 30.1 | 125.1 | 0.038 | 3.02 | 3 | 412.8 | 170.1 | 14.3 | 14.3
35.9708 | 3900 | 251.1 | 149.9 | 114.9 | 35.1 | 15.6 | 29.8 | 125 | 0.058 | 3.04 | 2.98 | 412.9 | 169.4 | 14.2 | 14.2
35.975 | 3899 | 251.5 | 150.1 | 114.9 | 35.1 | 15.6 | 29.7 | 124.9 | 0.052 | 2.98 | 3 | 412.7 | 169.4 | 14.4 | 14.4
35.9792 | 3898 | 248.7 | 150 | 114.8 | 35 | 15.6 | 29.5 | 125.1 | 0.044 | 3.03 | 3.04 | 412.4 | 169.4 | 14.3 | 14.2
35.9833 | 3900 | 249.1 | 149.9 | 115 | 35 | 15.6 | 29.6 | 125 | 0.043 | 3.01 | 3.02 | 412.9 | 169.5 | 14.3 | 14.3
35.9875 | 3899 | 249.1 | 149.7 | 114.9 | 35 | 15.6 | 29.7 | 124.9 | 0.055 | 2.93 | 2.98 | 412.5 | 169.6 | 14.3 | 14.2
35.9917 | 3901 | 250.5 | 150.1 | 114.7 | 34.9 | 15.6 | 29.9 | 125.1 | 0.048 | 2.97 | 3.01 | 412.9 | 169.7 | 14.4 | 14.3
35.9958 | 3899 | 251.4 | 149.9 | 114.9 | 34.9 | 15.6 | 30 | 125 | 0.047 | 3.09 | 2.98 | 412.8 | 169.3 | 14.2 | 14.3
36 | 3898 | 253 | 149.9 | 115.1 | 34.9 | 15.6 | 30.2 | 124.9 | 0.057 | 3.02 | 3.02 | 412.7 | 169.4 | 14.3 | 14.4
36.0042 | 3900 | 250.4 | 149.9 | 115.2 | 34.9 | 15.6 | 30.4 | 124.9 | 0.052 | 2.99 | 3 | 412.9 | 170 | 14.3 | 14.2
36.0083 | 3902 | 249.2 | 149.9 | 115 | 35 | 15.6 | 30.3 | 125 | 0.071 | 2.99 | 3.02 | 413.2 | 169.6 | 14.2 | 14.3
36.0125 | 3901 | 249.8 | 149.9 | 115.1 | 35 | 15.6 | 30.3 | 125 | 0.068 | 3.01 | 2.97 | 413 | 169.7 | 14.3 | 14.3
36.0167 | 3901 | 246.4 | 149.9 | 115.4 | 35 | 15.6 | 30.1 | 124.9 | 0.062 | 2.96 | 3 | 412.7 | 169.7 | 14.2 | 14.2
36.0208 | 3901 | 250.7 | 149.9 | 115.3 | 35 | 15.6 | 30.1 | 125 | 0.061 | 2.91 | 3.02 | 412.6 | 169.2 | 14.2 | 14.3
36.025 | 3900 | 250.8 | 149.9 | 115.1 | 35 | 15.6 | 29.9 | 125.1 | 0.069 | 2.97 | 3 | 412.8 | 169.9 | 14.3 | 14.3
36.0292 | 3895 | 252.5 | 149.9 | 114.9 | 35 | 15.5 | 29.9 | 125.1 | 0.067 | 2.99 | 3 | 412.8 | 169.4 | 14.5 | 14.4
36.0333 | 3902 | 246.6 | 150 | 115 | 35 | 15.5 | 29.8 | 125 | 0.059 | 2.99 | 2.98 | 412.9 | 169.7 | 14.3 | 14.2
36.0375 | 3898 | 248.8 | 150 | 115 | 35 | 15.5 | 29.9 | 124.9 | 0.059 | 2.98 | 3 | 413 | 169.8 | 14.4 | 14.4
36.0417 | 3899 | 250.5 | 149.9 | 114.9 | 35 | 15.5 | 29.8 | 125.1 | 0.069 | 2.99 | 2.99 | 412.7 | 170.2 | 14.3 | 14.3
36.0458 | 3900 | 250.5 | 149.9 | 114.8 | 35 | 15.4 | 29.7 | 125 | 0.066 | 2.99 | 2.99 | 412.6 | 169.5 | 14.4 | 14.3
36.05 | 3903 | 248 | 149.8 | 114.7 | 34.9 | 15.4 | 29.8 | 125 | 0.065 | 2.98 | 3.02 | 412.9 | 170.2 | 14.4 | 14.2
36.0542 | 3899 | 250.9 | 150.1 | 114.9 | 34.9 | 15.4 | 29.8 | 125 | 0.064 | 2.97 | 2.99 | 412.9 | 170.4 | 14.4 | 14.5
36.0583 | 3902 | 250.9 | 150 | 115.1 | 34.8 | 15.3 | 30 | 124.9 | 0.066 | 3.02 | 3 | 413.2 | 169.4 | 14.4 | 14.2
36.0625 | 3897 | 249.5 | 150.1 | 115.1 | 34.9 | 15.3 | 30 | 125 | 0.053 | 2.95 | 2.99 | 412.5 | 170.2 | 14.3 | 14.3
36.0667 | 3899 | 250.3 | 150.1 | 115.4 | 34.9 | 15.3 | 30.2 | 125 | 0.078 | 2.98 | 3.01 | 412.8 | 169.4 | 14.3 | 14.3
36.0708 | 3900 | 249.1 | 149.8 | 115.2 | 34.9 | 15.3 | 30.3 | 125 | 0.065 | 3.03 | 2.99 | 412.7 | 170.1 | 14.4 | 14.2
36.075 | 3898 | 249.2 | 150 | 115.2 | 35 | 15.2 | 30.5 | 125 | 0.05 | 2.96 | 3.03 | 412.6 | 169.8 | 14.2 | 14.3
36.0792 | 3901 | 248.6 | 150.1 | 115.1 | 35.1 | 15.2 | 30.5 | 125.2 | 0.057 | 3 | 3 | 412.9 | 169.8 | 14.3 | 14.3
36.0833 | 3897 | 252.3 | 150 | 114.9 | 35.1 | 15.2 | 30.5 | 124.9 | 0.049 | 3.01 | 3.01 | 412.6 | 169.4 | 14.3 | 14.3
36.0875 | 3897 | 252 | 150.1 | 115.2 | 35.2 | 15.2 | 30.4 | 125 | 0.051 | 3.01 | 3.01 | 412.9 | 169.7 | 14.3 | 14.2
36.0917 | 3897 | 251.2 | 150 | 114.9 | 35.2 | 15.2 | 30.2 | 124.9 | 0.059 | 3.01 | 2.98 | 412.4 | 169.7 | 14.3 | 14.3
36.0958 | 3901 | 249.5 | 150.2 | 114.8 | 35.2 | 15.2 | 30.1 | 125.1 | 0.065 | 2.97 | 2.99 | 413.3 | 169.2 | 14.4 | 14.3
36.1 | 3899 | 250.5 | 150.2 | 115.1 | 35.1 | 15.2 | 29.9 | 124.9 | 0.055 | 3.03 | 3 | 412.4 | 170 | 14.3 | 14.3
36.1042 | 3901 | 250 | 150 | 115.1 | 35.1 | 15.2 | 29.7 | 125 | 0.052 | 2.99 | 2.98 | 413.1 | 169.9 | 14.3 | 14.1
36.1083 | 3900 | 252.1 | 149.9 | 115.1 | 35.1 | 15.2 | 29.6 | 125 | 0.055 | 3 | 3.02 | 412 | 170.1 | 14.3 | 14.3
36.1125 | 3901 | 248.4 | 150.1 | 115.1 | 35 | 15.2 | 29.5 | 124.9 | 0.059 | 3.02 | 3.01 | 412.8 | 169.4 | 14.3 | 14.3
36.1167 | 3898 | 251.5 | 150.1 | 115 | 35 | 15.3 | 29.5 | 125 | 0.057 | 2.96 | 3 | 413.1 | 169.9 | 14.3 | 14.4
36.1208 | 3901 | 246.9 | 149.9 | 115 | 34.9 | 15.3 | 29.9 | 125.1 | 0.06 | 2.99 | 2.99 | 413.1 | 170.4 | 14.3 | 14.3
36.125 | 3898 | 251.1 | 150 | 115.1 | 34.9 | 15.3 | 30 | 125 | 0.062 | 3.03 | 3 | 412.9 | 169.8 | 14.4 | 14.3
36.1292 | 3901 | 250.2 | 150 | 115 | 35 | 15.3 | 30.2 | 124.9 | 0.067 | 2.95 | 2.98 | 412.7 | 170 | 14.4 | 14.2
36.1333 | 3899 | 251.6 | 149.7 | 115 | 35 | 15.3 | 30.2 | 124.9 | 0.059 | 3 | 3.03 | 413 | 170 | 14.3 | 14.4
36.1375 | 3902 | 249 | 149.9 | 115.2 | 35 | 15.4 | 30.2 | 125 | 0.055 | 3.04 | 2.99 | 412.9 | 170 | 14.3 | 14.3
36.1417 | 3903 | 249.3 | 149.9 | 115.1 | 35.1 | 15.4 | 30.3 | 124.9 | 0.043 | 3.03 | 3 | 412.9 | 170.4 | 14.3 | 14.3
36.1458 | 3902 | 253.1 | 149.9 | 115.3 | 35 | 15.4 | 30.2 | 125 | 0.059 | 3 | 3.01 | 412.6 | 170.2 | 14.3 | 14.3
36.15 | 3900 | 249.5 | 150.1 | 115 | 35.1 | 15.4 | 30.2 | 124.9 | 0.061 | 3.02 | 3 | 412.9 | 169.8 | 14.4 | 14.4
36.1542 | 3901 | 249.4 | 150.1 | 114.9 | 35.1 | 15.4 | 30 | 125 | 0.052 | 2.97 | 2.98 | 412.7 | 170.3 | 14.3 | 14.2
36.1583 | 3900 | 248.5 | 149.9 | 114.8 | 35.1 | 15.4 | 30.1 | 125.1 | 0.054 | 3.04 | 3.02 | 412.8 | 169.9 | 14.4 | 14.3
36.1625 | 3898 | 251.6 | 150 | 115.1 | 35.1 | 15.4 | 30 | 123 | 0.055 | 2.99 | 2.99 | 412.7 | 169.8 | 14.2 | 14.3
36.1667 | 3900 | 249 | 150.1 | 114.8 | 35 | 15.4 | 30 | 125 | 0.05 | 2.99 | 3.01 | 413 | 169.4 | 14.4 | 14.4
36.1708 | 3901 | 250.6 | 150 | 115 | 35 | 15.5 | 29.9 | 125 | 0.05 | 3.03 | 3.04 | 412.7 | 169.6 | 14.3 | 14.2
36.175 | 3902 | 251.2 | 150 | 114.8 | 35 | 15.5 | 29.9 | 125.2 | 0.043 | 2.98 | 3 | 413.2 | 169.7 | 14.5 | 14.2
36.1792 | 3900 | 251.5 | 150.3 | 114.9 | 35 | 15.5 | 29.7 | 124.9 | 0.047 | 3.02 | 3 | 412.9 | 169.8 | 14.4 | 14.4
36.1833 | 3899 | 248.8 | 149.9 | 114.8 | 35 | 15.5 | 29.7 | 125.1 | 0.055 | 2.99 | 3.01 | 413.1 | 169.6 | 14.4 | 14.3
36.1875 | 3902 | 248.3 | 150.1 | 114.8 | 35 | 15.5 | 29.9 | 125 | 0.045 | 3 | 3.03 | 412.9 | 169.7 | 14.3 | 14.4
36.1917 | 3900 | 246.8 | 149.8 | 115.2 | 34.9 | 15.5 | 30 | 125 | 0.064 | 2.93 | 3.03 | 412.8 | 169.7 | 14.3 | 14.2
36.1958 | 3898 | 250.9 | 149.7 | 114.9 | 34.9 | 15.6 | 30 | 125.1 | 0.043 | 2.98 | 3 | 412.8 | 170 | 14.3 | 14.3
36.2 | 3899 | 251.3 | 149.9 | 115 | 34.8 | 15.6 | 30.2 | 125 | 0.051 | 3.02 | 3 | 413 | 169.9 | 14.3 | 14.2
36.2042 | 3900 | 250.6 | 150.1 | 115.1 | 34.8 | 15.6 | 30.3 | 125 | 0.046 | 3.09 | 2.98 | 412.7 | 170.2 | 14.4 | 14.4
36.2083 | 3900 | 247.2 | 150 | 115.2 | 34.8 | 15.6 | 30.2 | 124.9 | 0.045 | 2.95 | 2.98 | 412.9 | 169.9 | 14.4 | 14.2
36.2125 | 3900 | 250 | 150.1 | 115.1 | 34.9 | 15.5 | 30.1 | 125.1 | 0.059 | 3 | 2.98 | 412.2 | 170.1 | 14.3 | 14.3
36.2167 | 3899 | 251.2 | 150 | 114.9 | 34.9 | 15.5 | 30.1 | 124.8 | 0.063 | 3 | 3.04 | 412.7 | 170.2 | 14.2 | 14.3
36.2208 | 3898 | 253 | 150.1 | 115.1 | 34.9 | 15.5 | 30 | 124.9 | 0.056 | 3.04 | 3.01 | 413 | 169.9 | 14.4 | 14.3
36.225 | 3901 | 249.8 | 150 | 114.9 | 35 | 15.5 | 30 | 124.9 | 0.051 | 2.99 | 2.95 | 412.8 | 170 | 14.3 | 14.3
36.2292 | 3901 | 247.8 | 149.9 | 114.9 | 35 | 15.5 | 30 | 124.9 | 0.049 | 2.95 | 3.05 | 412.8 | 170.2 | 14.3 | 14.3
36.2333 | 3901 | 250.5 | 150 | 114.9 | 35.1 | 15.4 | 29.9 | 125 | 0.047 | 2.96 | 2.99 | 412.9 | 170.1 | 14.4 | 14.3
36.2375 | 3898 | 249.5 | 150.1 | 115.2 | 35.1 | 15.4 | 29.8 | 125 | 0.057 | 3 | 2.99 | 413 | 170.4 | 14.4 | 14.3
36.2417 | 3901 | 250.2 | 150 | 114.9 | 35.1 | 15.4 | 29.9 | 125.1 | 0.057 | 3.01 | 3 | 412.7 | 170.2 | 14.3 | 14.3
36.2458 | 3901 | 247 | 150 | 115 | 35 | 15.3 | 29.8 | 125 | 0.062 | 3.05 | 3.01 | 412.8 | 170.5 | 14.3 | 14.4
36.25 | 3901 | 250.4 | 149.8 | 114.9 | 35 | 15.3 | 29.9 | 125.1 | 0.048 | 3.06 | 2.99 | 413.1 | 170.5 | 14.3 | 14.2
36.2542 | 3900 | 248.1 | 150.2 | 115 | 35 | 15.3 | 29.8 | 125 | 0.061 | 2.99 | 2.99 | 412.8 | 169.4 | 14.5 | 14.5
36.2583 | 3897 | 252.9 | 150 | 115.1 | 35 | 15.2 | 29.9 | 125.1 | 0.042 | 3 | 3 | 412.9 | 170 | 14.3 | 14.2
36.2625 | 3901 | 250.8 | 149.9 | 115 | 34.9 | 15.2 | 29.9 | 124.9 | 0.064 | 2.99 | 3 | 412.4 | 170.3 | 14.3 | 14.3
36.2667 | 3900 | 249 | 150 | 115.1 | 34.9 | 15.2 | 30 | 125 | 0.045 | 2.97 | 3 | 412.9 | 170.3 | 14.3 | 14.2
36.2708 | 3902 | 247.9 | 149.9 | 115.2 | 35 | 15.2 | 30 | 125 | 0.038 | 2.97 | 3 | 413 | 170 | 14.5 | 14.2
36.275 | 3900 | 250.3 | 150 | 115.2 | 35 | 15.2 | 30.2 | 125.1 | 0.05 | 2.98 | 2.97 | 412.6 | 170.4 | 14.4 | 14.3
36.2792 | 3900 | 249.6 | 150 | 115.3 | 35 | 15.2 | 30.3 | 124.9 | 0.055 | 3 | 2.99 | 412.8 | 170.3 | 14.4 | 14.2
36.2833 | 3902 | 249.1 | 150.4 | 114.6 | 35 | 15.2 | 30.2 | 124.8 | 0.047 | 2.99 | 2.98 | 412.8 | 170.2 | 14.4 | 14.2
36.2875 | 3898 | 251.2 | 150 | 115.2 | 34.9 | 15.2 | 30.1 | 125 | 0.057 | 3.01 | 2.97 | 412.9 | 170.4 | 14.3 | 14.2
36.2917 | 3900 | 250.4 | 150.2 | 114.9 | 35 | 15.2 | 30 | 125 | 0.052 | 3.02 | 2.99 | 412.4 | 170.3 | 14.2 | 14.2
36.2958 | 3903 | 250.1 | 150.2 | 114.8 | 35 | 15.2 | 29.9 | 125 | 0.051 | 3.01 | 2.96 | 413 | 169.9 | 14.3 | 14.4
36.3 | 3900 | 251.7 | 150.1 | 114.7 | 35 | 15.2 | 29.8 | 125.1 | 0.036 | 3.01 | 3 | 412.7 | 170.4 | 14.3 | 14.3
36.3042 | 3901 | 249.3 | 150 | 114.7 | 34.9 | 15.2 | 29.8 | 125 | 0.038 | 3.01 | 3.01 | 413 | 170.4 | 14.3 | 14.3
36.3083 | 3899 | 250.1 | 150.1 | 114.8 | 35 | 15.3 | 29.7 | 125 | 0.051 | 3.02 | 2.99 | 412 | 169.9 | 14.2 | 14.2
36.3125 | 3903 | 249.5 | 150 | 114.8 | 35 | 15.3 | 29.9 | 125.1 | 0.05 | 3.01 | 2.99 | 412.9 | 170.2 | 14.2 | 14.2
36.3167 | 3897 | 250.9 | 150.1 | 114.8 | 35 | 15.3 | 30 | 125 | 0.041 | 2.97 | 2.99 | 412.6 | 170.5 | 14.3 | 14.4
36.3208 | 3900 | 251.6 | 149.9 | 115.1 | 35.1 | 15.3 | 30.1 | 125 | 0.049 | 2.99 | 3.01 | 412.9 | 170.3 | 14.3 | 14.3
36.325 | 3899 | 246.8 | 149.9 | 115 | 35.1 | 15.3 | 30.2 | 125 | 0.059 | 3.02 | 3.01 | 413 | 170 | 14.3 | 14.3
36.3292 | 3903 | 246.8 | 149.8 | 115.1 | 35.1 | 15.3 | 30.1 | 124.9 | 0.062 | 2.94 | 2.96 | 412.7 | 170 | 14.4 | 14.2
36.3333 | 3901 | 250.9 | 150.2 | 114.8 | 35.1 | 15.3 | 30.2 | 125 | 0.061 | 3.03 | 3.03 | 413.1 | 170.2 | 14.2 | 14.4
36.3375 | 3899 | 250.2 | 150 | 115.3 | 35.1 | 15.3 | 30.1 | 125 | 0.05 | 3.04 | 3.01 | 413 | 170.7 | 14.3 | 14.3
36.3417 | 3898 | 250.7 | 149.9 | 115.2 | 35 | 15.3 | 30.1 | 125 | 0.06 | 3.03 | 3.02 | 412.6 | 170.4 | 14.4 | 14.3
36.3458 | 3898 | 246.9 | 150.1 | 115.1 | 34.9 | 15.3 | 29.9 | 124.9 | 0.062 | 3.03 | 3.01 | 413.1 | 170.7 | 14.3 | 14.2
36.35 | 3900 | 253.1 | 150.1 | 115.2 | 34.9 | 15.3 | 29.8 | 124.9 | 0.05 | 3.05 | 3.01 | 412.9 | 170.4 | 14.4 | 14.5
36.3542 | 3900 | 249.9 | 149.9 | 115.1 | 34.9 | 15.3 | 30 | 125 | 0.031 | 3 | 3.01 | 412.9 | 170 | 14.3 | 14.2
36.3583 | 3899 | 248.5 | 150.1 | 115 | 34.9 | 15.3 | 30 | 124.8 | 0.051 | 3 | 3.01 | 412.9 | 170 | 14.3 | 14.3
36.3625 | 3899 | 248.5 | 150 | 115.1 | 34.9 | 15.3 | 29.8 | 125 | 0.042 | 3 | 3 | 413.2 | 170 | 14.2 | 14.3
36.3667 | 3902 | 251.5 | 150.1 | 114.9 | 34.9 | 15.4 | 29.9 | 124.5 | 0.052 | 3.04 | 2.98 | 413 | 169.9 | 14.4 | 14.3
36.3708 | 3900 | 249.8 | 150 | 114.8 | 34.9 | 15.4 | 29.8 | 125.1 | 0.048 | 2.96 | 2.99 | 412.8 | 170.4 | 14.2 | 14.2
36.375 | 3903 | 248.3 | 149.9 | 115.2 | 35 | 15.4 | 29.9 | 125 | 0.057 | 3.01 | 3.01 | 412.9 | 170 | 14.4 | 14.4
36.3792 | 3902 | 249 | 149.8 | 114.8 | 35 | 15.4 | 29.9 | 125 | 0.059 | 2.95 | 3.03 | 412.8 | 170.5 | 14.3 | 14.2
36.3833 | 3899 | 247.3 | 150.1 | 115.1 | 35.1 | 15.4 | 30.1 | 125 | 0.066 | 2.94 | 3 | 412.9 | 170.5 | 14.4 | 14.3
36.3875 | 3901 | 251 | 150.1 | 115 | 35.1 | 15.4 | 30 | 125.1 | 0.055 | 3.01 | 2.99 | 412.6 | 170.4 | 14.2 | 14.3
36.3917 | 3900 | 250.1 | 149.9 | 114.9 | 35.2 | 15.4 | 30.1 | 124.9 | 0.06 | 3.02 | 3.02 | 412.4 | 170.3 | 14.3 | 14.3
36.3958 | 3899 | 249.1 | 149.9 | 114.7 | 35.1 | 15.4 | 30.2 | 124.9 | 0.05 | 2.97 | 2.96 | 413 | 170.3 | 14.3 | 14.2
36.4 | 3899 | 251.1 | 150.1 | 115.1 | 35.1 | 15.4 | 30.3 | 125 | 0.041 | 3.05 | 3 | 413.1 | 170.4 | 14.3 | 14.3
36.4042 | 3896 | 249.1 | 149.8 | 115.1 | 35.1 | 15.4 | 30.4 | 125.1 | 0.061 | 2.96 | 2.98 | 412.8 | 170.1 | 14.4 | 14.2
36.4083 | 3897 | 248.7 | 150.1 | 115 | 35 | 15.4 | 30.1 | 124.9 | 0.055 | 2.99 | 3.02 | 412.9 | 170.2 | 14.5 | 14.3
36.4125 | 3897 | 248.3 | 149.9 | 115 | 34.9 | 15.4 | 30 | 124.9 | 0.059 | 2.99 | 2.98 | 412.5 | 170.4 | 14.2 | 14.3
36.4167 | 3898 | 249.5 | 150 | 114.9 | 34.8 | 15.4 | 29.9 | 124.8 | 0.037 | 2.96 | 3 | 413.1 | 170.2 | 14.3 | 14.4
36.4208 | 3899 | 251.1 | 150.2 | 115.1 | 34.8 | 15.5 | 29.9 | 125 | 0.045 | 2.95 | 2.99 | 412.5 | 170.2 | 14.3 | 14.3
36.425 | 3902 | 247.3 | 149.9 | 115 | 34.9 | 15.5 | 29.7 | 125 | 0.052 | 2.97 | 3 | 413 | 171.5 | 14.3 | 14.3
36.4292 | 3900 | 250.1 | 150.2 | 115.1 | 34.9 | 15.5 | 29.9 | 125.1 | 0.045 | 3.06 | 2.97 | 412.8 | 169.9 | 14.2 | 14.5
36.4333 | 3900 | 250.8 | 150 | 115.2 | 35 | 15.5 | 29.8 | 125 | 0.038 | 3 | 3.04 | 412.6 | 169.9 | 14.4 | 14.3
36.4375 | 3899 | 250 | 150.2 | 115.2 | 35.1 | 15.5 | 29.9 | 124.8 | 0.039 | 3.02 | 2.99 | 412.9 | 169.9 | 14.3 | 14.3
36.4417 | 3902 | 247.2 | 150.3 | 115.2 | 35.1 | 15.5 | 30 | 124.9 | 0.048 | 2.95 | 3 | 413.1 | 169.4 | 14.3 | 14.3
36.4458 | 3899 | 248.6 | 150 | 115.1 | 35.1 | 15.5 | 30 | 125 | 0.05 | 2.98 | 3 | 412.7 | 169.6 | 14.3 | 14.3
36.45 | 3900 | 245.7 | 150.1 | 115 | 35.1 | 15.5 | 30.2 | 125 | 0.059 | 2.95 | 2.99 | 413.2 | 170.2 | 14.2 | 14.3
36.4542 | 3902 | 248 | 150.2 | 115.2 | 35.1 | 15.5 | 30.2 | 125.1 | 0.043 | 3.02 | 2.99 | 412.3 | 169.5 | 14.3 | 14.4
36.4583 | 3900 | 252 | 150.3 | 115.1 | 35.2 | 15.5 | 30.3 | 125.1 | 0.048 | 3.04 | 2.99 | 412.4 | 170 | 14.4 | 14.1
36.4625 | 3897 | 250.7 | 150.3 | 114.8 | 35.2 | 15.5 | 30.2 | 124.9 | 0.039 | 2.97 | 2.99 | 412.4 | 169.6 | 14.3 | 14.4
36.4667 | 3904 | 244.4 | 150.1 | 115.6 | 35.1 | 15.5 | 30 | 125.1 | 0.053 | 2.99 | 2.98 | 412.7 | 169.6 | 14.3 | 14.2
36.4708 | 3901 | 250 | 149.9 | 114.8 | 35 | 15.5 | 30 | 125 | 0.048 | 3.03 | 3.04 | 412.6 | 169 | 14.3 | 14.3
36.475 | 3899 | 250.7 | 150 | 114.7 | 35 | 15.6 | 30 | 125 | 0.054 | 3.03 | 3 | 412.7 | 169.9 | 14.2 | 14.2
36.4792 | 3901 | 250.7 | 150 | 114.8 | 35 | 15.6 | 29.9 | 124.9 | 0.045 | 2.99 | 3.04 | 412.6 | 169.6 | 14.4 | 14.4
36.4833 | 3901 | 248.8 | 150.2 | 115.1 | 35 | 15.6 | 29.9 | 125.2 | 0.067 | 2.98 | 3.03 | 412.7 | 169.3 | 14.2 | 14.2
36.4875 | 3898 | 248.7 | 149.8 | 115 | 35 | 15.6 | 29.9 | 125 | 0.059 | 3.02 | 3 | 412.6 | 169.6 | 14.4 | 14.4
36.4917 | 3902 | 250.6 | 149.9 | 115.3 | 35 | 15.6 | 29.9 | 125.1 | 0.051 | 3.01 | 3.01 | 412.7 | 169.6 | 14.3 | 14.3
36.4958 | 3901 | 249.4 | 149.9 | 115 | 35 | 15.6 | 29.9 | 125 | 0.052 | 2.95 | 3.01 | 412.9 | 169.6 | 14.3 | 14.3
36.5 | 3901 | 249.1 | 149.4 | 115.3 | 35 | 15.6 | 29.9 | 125 | 0.05 | 3.02 | 2.99 | 413.3 | 169.5 | 14.2 | 14.2
36.5042 | 3896 | 251.3 | 150 | 115.2 | 35 | 15.6 | 30.1 | 125.1 | 0.049 | 3.08 | 2.98 | 413 | 169.6 | 14.4 | 14.3
36.5083 | 3899 | 250.6 | 149.9 | 115.5 | 35.1 | 15.6 | 29.9 | 125 | 0.051 | 3.01 | 3.02 | 413.2 | 169.8 | 14.1 | 14.2
36.5125 | 3900 | 248.2 | 150 | 114.9 | 35 | 15.6 | 30.1 | 125 | 0.057 | 2.98 | 3 | 412.7 | 169.7 | 14.4 | 14.3
36.5167 | 3901 | 249.3 | 149.9 | 115.1 | 35 | 15.6 | 30.2 | 124.8 | 0.048 | 2.98 | 2.99 | 413.2 | 169.6 | 14.2 | 14.3
36.5208 | 3902 | 248.1 | 150 | 115.1 | 35 | 15.6 | 30.3 | 125.1 | 0.051 | 2.99 | 3 | 413.1 | 169.9 | 14.2 | 14.4
36.525 | 3900 | 247.1 | 149.9 | 115.6 | 35 | 15.6 | 30.2 | 124.9 | 0.048 | 3 | 2.99 | 412.6 | 169.6 | 14.3 | 14.3
36.5292 | 3901 | 247.9 | 149.7 | 114.9 | 35 | 15.6 | 30.3 | 124.9 | 0.057 | 2.94 | 3.04 | 412.8 | 169.7 | 14.3 | 14.2
36.5333 | 3900 | 249.9 | 149.9 | 114.8 | 35 | 15.6 | 30.2 | 125.1 | 0.038 | 3.01 | 3.01 | 412.5 | 169.6 | 14.3 | 14.2
36.5375 | 3902 | 251.8 | 149.9 | 115.1 | 35 | 15.7 | 30.1 | 125 | 0.06 | 3 | 3.01 | 413.7 | 169.9 | 14.3 | 14.4
36.5417 | 3900 | 247.9 | 149.8 | 115.1 | 35 | 15.7 | 30 | 125.1 | 0.058 | 2.99 | 2.97 | 412.7 | 171.6 | 14.3 | 14.3
36.5458 | 3901 | 251.7 | 150.1 | 115.3 | 35 | 15.6 | 30 | 124.9 | 0.041 | 2.98 | 2.99 | 412.7 | 169.6 | 14.3 | 14.3
36.55 | 3901 | 250 | 150 | 115.2 | 35 | 15.6 | 29.9 | 125.1 | 0.053 | 2.98 | 2.99 | 412.8 | 169.9 | 14.2 | 14.3
36.5542 | 3900 | 250.2 | 150.1 | 115.3 | 35 | 15.6 | 29.9 | 125.1 | 0.048 | 3.04 | 3 | 412.7 | 169.5 | 14.4 | 14.3
36.5583 | 3899 | 249.1 | 150.4 | 114.8 | 34.9 | 15.6 | 29.8 | 125.1 | 0.048 | 3 | 3 | 412.5 | 169.4 | 14.2 | 14.3
36.5625 | 3903 | 250.9 | 150.2 | 114.8 | 34.9 | 15.6 | 29.7 | 124.9 | 0.048 | 2.99 | 3.01 | 412.9 | 170.3 | 14.3 | 14.2
36.5667 | 3900 | 251.7 | 150.2 | 115.1 | 34.9 | 15.6 | 29.8 | 124.9 | 0.045 | 3.05 | 3.01 | 412.8 | 170.1 | 14.4 | 14.4
36.5708 | 3901 | 250.7 | 150.1 | 114.8 | 34.8 | 15.6 | 29.8 | 125 | 0.036 | 2.99 | 2.96 | 412.9 | 170.1 | 14.3 | 14.2
36.575 | 3899 | 249.6 | 150.2 | 114.7 | 34.9 | 15.5 | 29.9 | 125 | 0.048 | 2.97 | 3 | 412.8 | 169.5 | 14.3 | 14.3
36.5792 | 3902 | 250.9 | 149.9 | 115.1 | 34.9 | 15.5 | 29.9 | 125 | 0.058 | 3.07 | 3 | 413.1 | 170 | 14.2 | 14.4
36.5833 | 3899 | 250 | 150.1 | 115 | 34.8 | 15.5 | 30.1 | 125 | 0.049 | 3.06 | 2.99 | 412.6 | 170.2 | 14.4 | 14.3
36.5875 | 3905 | 251.8 | 150 | 115 | 34.9 | 15.4 | 30.2 | 125 | 0.041 | 3.01 | 2.96 | 412.7 | 169.9 | 14.2 | 14.2
36.5917 | 3899 | 249.1 | 149.5 | 115.1 | 34.9 | 15.4 | 30.3 | 125 | 0.053 | 2.99 | 3.01 | 412.6 | 170 | 14.4 | 14.4
36.5958 | 3900 | 250.5 | 149.9 | 115.2 | 35.1 | 15.4 | 30.5 | 125.2 | 0.056 | 2.96 | 3.01 | 412.8 | 170 | 14.4 | 14.1
36.6 | 3901 | 248.2 | 150.1 | 115 | 35.1 | 15.3 | 30.3 | 125.2 | 0.049 | 3.02 | 2.99 | 412.4 | 169.9 | 14.3 | 14.3
36.6042 | 3899 | 250.8 | 150.1 | 115.2 | 35.1 | 15.3 | 30.2 | 124.9 | 0.062 | 2.99 | 2.98 | 412.3 | 169.7 | 14.3 | 14.3
36.6083 | 3898 | 250 | 150.1 | 115.3 | 35.1 | 15.3 | 30 | 125.1 | 0.048 | 2.99 | 2.98 | 412.7 | 169.9 | 14.3 | 14.2
36.6125 | 3900 | 251.1 | 150.1 | 115.2 | 35.1 | 15.3 | 29.9 | 125.1 | 0.051 | 3 | 3.02 | 412.7 | 169.9 | 14.3 | 14.2
36.6167 | 3900 | 248.2 | 150 | 115.1 | 35.1 | 15.3 | 29.9 | 124.9 | 0.043 | 3.08 | 3.02 | 412.7 | 170 | 14.4 | 14.4
36.6208 | 3902 | 250.5 | 150 | 114.9 | 35 | 15.2 | 29.9 | 124.9 | 0.074 | 3 | 2.98 | 412.9 | 170.1 | 14.2 | 14.2
36.625 | 3902 | 247.6 | 150.1 | 114.7 | 35 | 15.2 | 29.9 | 125 | 0.06 | 3.06 | 3 | 412.7 | 169.5 | 14.2 | 14.4
36.6292 | 3901 | 251 | 150 | 114.8 | 35 | 15.2 | 29.8 | 124.8 | 0.055 | 3.01 | 3 | 412.5 | 169.9 | 14.4 | 14.3
36.6333 | 3900 | 247.7 | 150 | 114.9 | 35 | 15.2 | 29.8 | 124.9 | 0.052 | 3.02 | 2.98 | 413.2 | 169.8 | 14.3 | 14.3
36.6375 | 3900 | 248.2 | 150.2 | 114.9 | 35 | 15.2 | 29.8 | 125 | 0.052 | 3 | 3 | 413 | 169.8 | 14.2 | 14.2
36.6417 | 3900 | 248.6 | 149.9 | 115 | 35 | 15.2 | 29.8 | 125 | 0.048 | 3.01 | 3.01 | 412.7 | 169.5 | 14.3 | 14.5
36.6458 | 3899 | 251.1 | 150 | 114.9 | 35 | 15.2 | 29.9 | 125 | 0.052 | 3 | 2.95 | 412.6 | 169.6 | 14.3 | 14.3
36.65 | 3900 | 251.2 | 149.9 | 114.7 | 34.9 | 15.3 | 30 | 124.9 | 0.054 | 2.94 | 3.01 | 413 | 170 | 14.3 | 14.3
36.6542 | 3899 | 251.2 | 149.6 | 115.4 | 35 | 15.3 | 30.1 | 125 | 0.068 | 3 | 2.99 | 412.7 | 170.4 | 14.2 | 14.4
36.6583 | 3901 | 248.8 | 149.9 | 115.5 | 34.9 | 15.3 | 30.2 | 125 | 0.044 | 3 | 2.97 | 412.7 | 169.6 | 14.4 | 14.3
36.6625 | 3899 | 249.6 | 150.1 | 115.3 | 35 | 15.3 | 30.3 | 125 | 0.037 | 3.01 | 3.01 | 412.6 | 169.7 | 14.3 | 14.3
36.6667 | 3901 | 249.3 | 149.9 | 115.2 | 35 | 15.4 | 30.4 | 125 | 0.05 | 3.02 | 2.99 | 412.6 | 169.9 | 14.3 | 14.2
36.6708 | 3900 | 249.5 | 150.1 | 115.3 | 35 | 15.4 | 30.3 | 125.1 | 0.049 | 3 | 3.01 | 412.4 | 169.7 | 14.4 | 14.3
36.675 | 3903 | 252 | 150.2 | 115.1 | 35 | 15.4 | 30.2 | 124.9 | 0.041 | 3.05 | 2.99 | 412.9 | 170 | 14.3 | 14.2
36.6792 | 3898 | 249.7 | 150 | 115 | 35 | 15.4 | 30.2 | 125 | 0.045 | 3.01 | 2.99 | 412.4 | 170.2 | 14.4 | 14.4
36.6833 | 3900 | 249.2 | 150 | 114.8 | 35.1 | 15.4 | 30.2 | 125 | 0.058 | 3.01 | 2.99 | 413 | 169.9 | 14.3 | 14.1
36.6875 | 3900 | 251.1 | 150.7 | 114.6 | 35.1 | 15.4 | 30.1 | 125 | 0.061 | 3.01 | 3.03 | 412.5 | 169.9 | 14.3 | 14.3
36.6917 | 3900 | 245.9 | 150.1 | 114.8 | 35.1 | 15.4 | 30 | 125.2 | 0.045 | 2.94 | 3.03 | 412.6 | 170 | 14.3 | 14.3
36.6958 | 3898 | 249.4 | 150.1 | 114.9 | 35.1 | 15.4 | 29.9 | 124.9 | 0.045 | 3 | 3.02 | 413.1 | 170.1 | 14.4 | 14.4
36.7 | 3901 | 251.2 | 150.2 | 114.9 | 35.1 | 15.4 | 29.7 | 125 | 0.057 | 2.95 | 3 | 412.4 | 170.5 | 14.3 | 14.2
36.7042 | 3900 | 249.5 | 150.1 | 115 | 35 | 15.4 | 29.7 | 125 | 0.042 | 2.96 | 3.02 | 412.4 | 170.1 | 14.4 | 14.4
36.7083 | 3900 | 249.7 | 150.1 | 114.9 | 34.9 | 15.5 | 29.7 | 125.1 | 0.042 | 3 | 3.03 | 412.3 | 169.7 | 14.2 | 14.3
36.7125 | 3900 | 250.7 | 150.1 | 115.1 | 34.9 | 15.5 | 29.7 | 125 | 0.045 | 2.98 | 2.99 | 413.3 | 169.1 | 14.3 | 14.3
36.7167 | 3899 | 250.8 | 150.1 | 115.5 | 34.8 | 15.5 | 29.9 | 124.9 | 0.049 | 2.98 | 3.02 | 412.9 | 169.1 | 14.1 | 14.3
36.7208 | 3902 | 249.9 | 150 | 115.2 | 34.8 | 15.5 | 30.1 | 125.1 | 0.047 | 3.06 | 3.01 | 412.9 | 169.5 | 14.4 | 14.3
36.725 | 3898 | 252.2 | 150 | 115.2 | 34.9 | 15.5 | 30.1 | 124.9 | 0.043 | 3.1 | 2.99 | 412.4 | 170.5 | 14.3 | 14.3
36.7292 | 3899 | 249.9 | 150.1 | 114.9 | 34.9 | 15.5 | 30.2 | 125 | 0.026 | 3 | 2.99 | 413 | 170 | 14.3 | 14.4
36.7333 | 3902 | 248 | 150.1 | 114.9 | 35 | 15.5 | 30.3 | 125 | 0.05 | 2.99 | 3 | 412.6 | 169.3 | 14.3 | 14.4
36.7375 | 3900 | 250.4 | 150 | 115 | 35 | 15.5 | 30.3 | 125 | 0.043 | 3.01 | 2.98 | 413 | 169.9 | 14.2 | 14.2
36.7417 | 3899 | 249.6 | 149.9 | 115 | 35.1 | 15.6 | 30.2 | 125 | 0.048 | 3.01 | 3 | 412.4 | 169.8 | 14.3 | 14.5
36.7458 | 3899 | 251.3 | 150 | 115 | 35.1 | 15.6 | 30.3 | 124.9 | 0.038 | 2.97 | 2.97 | 412.9 | 169.7 | 14.2 | 14.4
36.75 | 3902 | 250.2 | 149.9 | 114.8 | 35.1 | 15.6 | 30.2 | 125 | 0.032 | 2.99 | 3 | 412.8 | 169.6 | 14.3 | 14.3
36.7542 | 3901 | 252.6 | 149.6 | 114.7 | 35.2 | 15.6 | 30 | 125 | 0.038 | 2.96 | 3.03 | 412.6 | 169.6 | 14.2 | 14.3
36.7583 | 3898 | 252.9 | 149.9 | 114.8 | 35 | 15.5 | 29.9 | 124.9 | 0.047 | 3.01 | 2.97 | 413.1 | 169.5 | 14.4 | 14.4
36.7625 | 3904 | 247.9 | 150.1 | 115 | 34.9 | 15.5 | 29.8 | 125.1 | 0.043 | 2.94 | 2.98 | 413.1 | 169.5 | 14.2 | 14.2
36.7667 | 3900 | 247.6 | 150.1 | 115.1 | 34.9 | 15.5 | 29.8 | 125.1 | 0.044 | 2.96 | 2.98 | 413.1 | 170 | 14.3 | 14.4
36.7708 | 3903 | 250.2 | 149.9 | 114.6 | 34.9 | 15.5 | 29.7 | 125 | 0.044 | 2.99 | 3 | 412.6 | 169.7 | 14.2 | 14.2
36.775 | 3898 | 249.7 | 150 | 115.1 | 34.9 | 15.4 | 29.7 | 125 | 0.04 | 3.04 | 2.98 | 413.1 | 170.1 | 14.4 | 14.2
36.7792 | 3899 | 250.3 | 150 | 115.4 | 34.9 | 15.4 | 29.7 | 125 | 0.049 | 3 | 3.03 | 412.5 | 170 | 14.3 | 14.3
36.7833 | 3900 | 249.4 | 150 | 115.2 | 35 | 15.4 | 29.7 | 124.9 | 0.041 | 3 | 2.98 | 412.7 | 170.7 | 14.3 | 14.3
36.7875 | 3899 | 251.7 | 150.1 | 115.2 | 35 | 15.4 | 29.8 | 124.9 | 0.038 | 3.04 | 2.99 | 412.8 | 170 | 14.2 | 14.3
36.7917 | 3902 | 247.1 | 149.9 | 114.9 | 35 | 15.3 | 29.9 | 125.1 | 0.046 | 2.9 | 3 | 413.1 | 170.3 | 14.4 | 14.4
36.7958 | 3901 | 250.8 | 150 | 114.9 | 34.9 | 15.3 | 30 | 125.1 | 0.04 | 3.03 | 2.98 | 412.6 | 169.9 | 14.3 | 14.3
36.8 | 3901 | 251.9 | 150 | 114.5 | 35 | 15.3 | 30 | 125.1 | 0.057 | 3.01 | 2.98 | 412.9 | 170 | 14.2 | 14.2
36.8042 | 3900 | 251.7 | 149.8 | 114.9 | 35 | 15.2 | 30.2 | 125 | 0.041 | 3 | 2.98 | 413.2 | 170.6 | 14.3 | 14.4
36.8083 | 3901 | 248.6 | 149.8 | 114.7 | 35 | 15.2 | 30.3 | 125.1 | 0.043 | 3.01 | 2.98 | 413.2 | 170.2 | 14.2 | 14.3
36.8125 | 3900 | 247.5 | 149.9 | 114.8 | 35 | 15.2 | 30.2 | 125 | 0.055 | 3.01 | 2.99 | 412.3 | 170.1 | 14.3 | 14.3
36.8167 | 3900 | 249.6 | 150 | 115.1 | 35 | 15.2 | 30 | 125 | 0.045 | 2.94 | 2.95 | 412.8 | 170.2 | 14.3 | 14.3
36.8208 | 3899 | 249.9 | 150 | 115.3 | 35.1 | 15.2 | 30 | 124.9 | 0.065 | 2.98 | 2.98 | 412 | 170.4 | 14.4 | 14.4
36.825 | 3900 | 249 | 149.9 | 115.1 | 35 | 15.2 | 29.9 | 125.1 | 0.049 | 3.03 | 2.98 | 412.6 | 170 | 14.3 | 14.2
36.8292 | 3898 | 250.1 | 150 | 115 | 35.1 | 15.2 | 29.8 | 125 | 0.045 | 3.03 | 3.01 | 413.2 | 169.9 | 14.3 | 14.4
36.8333 | 3901 | 250 | 150 | 114.9 | 35.1 | 15.3 | 29.8 | 125 | 0.038 | 3.02 | 3 | 412.8 | 170.2 | 14.3 | 14.4
36.8375 | 3898 | 248.1 | 149.9 | 114.9 | 35.1 | 15.3 | 29.8 | 125 | 0.043 | 2.99 | 3 | 412.8 | 170.1 | 14.3 | 14.3
36.8417 | 3898 | 250.6 | 150.1 | 114.6 | 35.2 | 15.3 | 29.8 | 124.9 | 0.035 | 2.99 | 2.97 | 412.8 | 170 | 14.3 | 14.3
36.8458 | 3899 | 250.8 | 150 | 114.7 | 35.1 | 15.3 | 29.8 | 125 | 0.036 | 3.03 | 3.04 | 412.7 | 169.9 | 14.4 | 14.2
36.85 | 3900 | 249.6 | 150.1 | 114.9 | 35 | 15.3 | 29.9 | 125 | 0.047 | 2.96 | 3 | 412.6 | 170 | 14.2 | 14.4
36.8542 | 3902 | 251 | 150 | 115 | 35 | 15.4 | 30 | 125.2 | 0.043 | 3 | 2.98 | 412.8 | 170.4 | 14.4 | 14.3
36.8583 | 3899 | 248.8 | 150.1 | 115.2 | 35.1 | 15.4 | 30.1 | 125.1 | 0.029 | 3 | 3 | 412.8 | 170.2 | 14.3 | 14.5
36.8625 | 3903 | 249.9 | 150.1 | 115.1 | 35 | 15.4 | 30.2 | 124.7 | 0.042 | 3 | 2.95 | 412.6 | 169.7 | 14.2 | 14.2
36.8667 | 3900 | 248.7 | 150 | 115.1 | 35 | 15.4 | 30.2 | 124.9 | 0.044 | 3.01 | 3.01 | 412.9 | 170.2 | 14.3 | 14.4
36.8708 | 3901 | 250.3 | 150 | 115.1 | 35 | 15.4 | 30.3 | 125.1 | 0.05 | 3 | 2.99 | 412.3 | 170.9 | 14.3 | 14.3
36.875 | 3899 | 251.4 | 149.9 | 114.6 | 34.9 | 15.5 | 30.1 | 125 | 0.051 | 3.06 | 2.99 | 412.8 | 170.5 | 14.3 | 14.3
36.8792 | 3900 | 250.9 | 150.1 | 115 | 35 | 15.5 | 30.1 | 125.2 | 0.047 | 3.06 | 2.99 | 412.4 | 170.3 | 14.3 | 14.3
36.8833 | 3897 | 249 | 150 | 114.8 | 35 | 15.5 | 29.9 | 124.9 | 0.062 | 2.95 | 3.03 | 413 | 169.9 | 14.4 | 14.3
36.8875 | 3902 | 251.6 | 149.9 | 114.8 | 35.1 | 15.5 | 29.9 | 125 | 0.048 | 3.04 | 2.99 | 413.8 | 170 | 14.3 | 14.3
36.8917 | 3898 | 250.5 | 150 | 114.8 | 35.1 | 15.5 | 29.8 | 125 | 0.043 | 3.01 | 3.02 | 412.4 | 170.1 | 14.4 | 14.4
36.8958 | 3899 | 251.3 | 150.1 | 114.8 | 35.1 | 15.5 | 29.9 | 125 | 0.042 | 3.03 | 3.03 | 412.4 | 170.2 | 14.3 | 14.3
36.9 | 3900 | 250.5 | 149.9 | 115 | 35.1 | 15.5 | 29.9 | 125.1 | 0.039 | 3 | 2.98 | 412.4 | 169.8 | 14.2 | 14.2
36.9042 | 3898 | 249 | 150 | 115.1 | 35 | 15.6 | 29.7 | 125.1 | 0.051 | 3 | 3 | 412.3 | 170 | 14.3 | 14.4
36.9083 | 3901 | 250.2 | 150.1 | 115.2 | 35 | 15.6 | 29.7 | 125 | 0.044 | 3 | 3.04 | 412.4 | 170.4 | 14.2 | 14.2
36.9125 | 3898 | 252.4 | 149.9 | 115 | 34.9 | 15.6 | 29.8 | 125 | 0.055 | 2.97 | 3.02 | 412.9 | 170.1 | 14.2 | 14.4
36.9167 | 3900 | 250.9 | 150.1 | 115 | 34.9 | 15.6 | 30 | 125 | 0.044 | 3 | 3.03 | 413.2 | 170 | 14.3 | 14.3
36.9208 | 3897 | 249.8 | 150 | 115 | 34.9 | 15.6 | 30.2 | 124.9 | 0.047 | 2.99 | 3.04 | 412.7 | 170.1 | 14.4 | 14.3
36.925 | 3902 | 249.6 | 150.1 | 115.1 | 35 | 15.6 | 30.5 | 125.1 | 0.047 | 2.98 | 2.99 | 413 | 169.7 | 14.2 | 14.3
36.9292 | 3901 | 249 | 150.1 | 115.1 | 35.1 | 15.6 | 30.5 | 125.1 | 0.051 | 3.05 | 3 | 413.2 | 169.2 | 14.4 | 14.4
36.9333 | 3902 | 249.7 | 150 | 115 | 35 | 15.6 | 30.4 | 124.9 | 0.048 | 2.97 | 3.03 | 412.9 | 169.4 | 14.3 | 14.3
36.9375 | 3903 | 249.8 | 150.6 | 115.2 | 35 | 15.6 | 30.2 | 125.1 | 0.044 | 2.99 | 3.01 | 413.2 | 170.4 | 14.4 | 14.3
36.9417 | 3900 | 249.6 | 149.9 | 115 | 35.1 | 15.6 | 30.1 | 125.1 | 0.049 | 2.99 | 2.99 | 412.4 | 169.9 | 14.4 | 14.4
36.9458 | 3902 | 247.9 | 150 | 114.8 | 35.1 | 15.6 | 29.9 | 125 | 0.036 | 3.01 | 2.97 | 412.7 | 170.2 | 14.3 | 14.2
36.95 | 3899 | 246.9 | 150.1 | 114.9 | 35.1 | 15.6 | 29.9 | 125.1 | 0.046 | 2.99 | 2.98 | 412.7 | 169.8 | 14.5 | 14.5
36.9542 | 3902 | 249.9 | 150.1 | 115.1 | 35.1 | 15.6 | 29.6 | 125 | 0.038 | 3.02 | 3.03 | 413.3 | 170.2 | 14.4 | 14.2
36.9583 | 3896 | 251.2 | 149.9 | 114.7 | 35 | 15.7 | 29.4 | 124.9 | 0.029 | 3.02 | 3.03 | 413.1 | 170.4 | 14.4 | 14.3
36.9625 | 3901 | 251.8 | 150 | 114.8 | 35 | 15.7 | 29.6 | 124.5 | 0.03 | 2.99 | 3.02 | 412.6 | 170 | 14.2 | 14.3
36.9667 | 3899 | 247.9 | 149.9 | 114.7 | 35 | 15.7 | 29.8 | 124.9 | 0.055 | 2.95 | 3.01 | 412.9 | 170.2 | 14.3 | 14.4
36.9708 | 3900 | 249.2 | 150 | 114.8 | 34.9 | 15.7 | 30 | 125.1 | 0.05 | 3.03 | 2.98 | 412.3 | 170.1 | 14.2 | 14.2
36.975 | 3902 | 251.7 | 149.9 | 115.1 | 34.9 | 15.7 | 30.3 | 125.1 | 0.05 | 3 | 2.97 | 412.2 | 169.7 | 14.4 | 14.3
36.9792 | 3896 | 249.3 | 149.9 | 114.9 | 35 | 15.7 | 30.5 | 125 | 0.043 | 3.08 | 2.99 | 412.5 | 170.2 | 14.3 | 14.3
36.9833 | 3901 | 248.3 | 150 | 115.1 | 34.9 | 15.7 | 30.6 | 125 | 0.048 | 3.03 | 2.99 | 412.5 | 169.7 | 14.3 | 14.2
36.9875 | 3900 | 251.3 | 150.1 | 115.1 | 35 | 15.7 | 30.6 | 124.9 | 0.036 | 3 | 2.99 | 412.8 | 170.4 | 14.3 | 14.3
36.9917 | 3899 | 250.5 | 149.9 | 115.1 | 35 | 15.7 | 30.3 | 124.9 | 0.055 | 3.02 | 3.02 | 412.6 | 169.9 | 14.3 | 14.3
36.9958 | 3900 | 246.6 | 150 | 115.2 | 35 | 15.7 | 30.1 | 125 | 0.045 | 2.95 | 3.03 | 412.7 | 170.5 | 14.5 | 14.3
37 | 3901 | 250 | 150 | 115 | 35 | 15.7 | 29.7 | 125 | 0.039 | 2.96 | 3.01 | 412.4 | 170.2 | 14.1 | 14.2
37.0042 | 3899 | 251.4 | 150 | 115 | 35 | 15.7 | 29.4 | 125.1 | 0.051 | 3.01 | 3.02 | 412.8 | 169.9 | 14.3 | 14.4
37.0083 | 3899 | 251.4 | 149.9 | 115.1 | 35 | 15.7 | 29.5 | 125 | 0.064 | 3.02 | 3.01 | 413.2 | 170 | 14.3 | 14.3
37.0125 | 3901 | 249.8 | 150 | 114.9 | 35 | 15.7 | 29.6 | 125.1 | 0.056 | 2.99 | 2.99 | 413 | 170.3 | 14.4 | 14.2
37.0167 | 3900 | 250.9 | 150.1 | 115 | 35 | 15.7 | 29.8 | 125 | 0.062 | 2.99 | 2.99 | 412.4 | 170.5 | 14.4 | 14.3
37.0208 | 3903 | 246.7 | 149.9 | 115.1 | 35 | 15.7 | 30 | 124.9 | 0.059 | 2.96 | 3.02 | 412.8 | 170.5 | 14.4 | 14.3
37.025 | 3900 | 249.4 | 150.1 | 115 | 35 | 15.7 | 30.2 | 124.9 | 0.058 | 2.99 | 3 | 412.6 | 169.8 | 14.4 | 14.4
37.0292 | 3900 | 251.9 | 150 | 115 | 35 | 15.7 | 30.4 | 124.9 | 0.064 | 3 | 2.98 | 412.9 | 170.6 | 14.4 | 14.2
37.0333 | 3901 | 253.8 | 149.9 | 114.9 | 34.9 | 15.7 | 30.5 | 125 | 0.08 | 3.02 | 2.98 | 413.1 | 170.4 | 14.4 | 14.3
37.0375 | 3902 | 248.1 | 150 | 114.7 | 34.9 | 15.7 | 30.4 | 125.3 | 0.069 | 3 | 2.98 | 412.1 | 170.7 | 14.2 | 14.3
37.0417 | 3900 | 251 | 149.9 | 114.8 | 35 | 15.7 | 30.3 | 125.1 | 0.059 | 3.02 | 2.99 | 412.9 | 170.8 | 14.4 | 14.4
37.0458 | 3898 | 250.7 | 150.2 | 115.1 | 35 | 15.7 | 30 | 125 | 0.069 | 2.98 | 2.99 | 412.8 | 170.4 | 14.2 | 14.2
37.05 | 3902 | 245.9 | 149.9 | 114.9 | 35 | 15.7 | 29.9 | 125 | 0.058 | 2.94 | 2.98 | 412.9 | 170.5 | 14.5 | 14.2
37.0542 | 3898 | 248.1 | 149.9 | 115.1 | 35 | 15.7 | 29.8 | 125 | 0.066 | 2.95 | 2.98 | 412.7 | 170.4 | 14.3 | 14.3
37.0583 | 3902 | 249.5 | 149.8 | 115.2 | 35 | 15.7 | 29.7 | 124.9 | 0.057 | 3.01 | 3 | 413 | 170 | 14.3 | 14.3
37.0625 | 3899 | 248.9 | 150 | 115.2 | 35 | 15.7 | 29.5 | 124.9 | 0.055 | 2.94 | 2.98 | 412.9 | 170.6 | 14.3 | 14.3
37.0667 | 3899 | 251.5 | 150.1 | 115.2 | 35 | 15.7 | 29.6 | 124.9 | 0.066 | 2.96 | 2.97 | 412.8 | 170 | 14.3 | 14.2
37.0708 | 3898 | 250.4 | 149.8 | 115.1 | 35 | 15.7 | 29.7 | 124.9 | 0.058 | 3.04 | 3.04 | 413.4 | 170.3 | 14.4 | 14.4
37.075 | 3902 | 250.5 | 149.5 | 115.3 | 35 | 15.7 | 29.9 | 124.9 | 0.055 | 2.99 | 3.04 | 412.7 | 169.9 | 14.3 | 14.3
37.0792 | 3902 | 249.1 | 150 | 115 | 35 | 15.7 | 30.2 | 125.1 | 0.059 | 3 | 3 | 413.9 | 169.7 | 14.3 | 14.4
37.0833 | 3902 | 250.2 | 150 | 114.9 | 35 | 15.7 | 30.3 | 125 | 0.048 | 3 | 2.99 | 412.7 | 170.2 | 14.2 | 14.3
37.0875 | 3903 | 250.1 | 149.8 | 114.9 | 35 | 15.7 | 30.4 | 124.9 | 0.044 | 2.98 | 3.01 | 413.1 | 170.3 | 14.3 | 14.2
37.0917 | 3899 | 250.2 | 150.2 | 115.3 | 35 | 15.7 | 30.5 | 125.1 | 0.07 | 3.02 | 2.99 | 412.8 | 170.5 | 14.3 | 14.4
37.0958 | 3902 | 249.3 | 150.3 | 115.2 | 35 | 15.7 | 30.4 | 125 | 0.062 | 2.94 | 3.03 | 413.4 | 169.9 | 14.3 | 14.3
37.1 | 3897 | 249.9 | 149.9 | 114.8 | 34.9 | 15.7 | 30.1 | 125.1 | 0.06 | 2.99 | 3 | 412.7 | 169.9 | 14.4 | 14.4
37.1042 | 3901 | 251.6 | 149.9 | 114.9 | 35 | 15.6 | 30.1 | 125 | 0.068 | 3.01 | 2.97 | 412.7 | 170.7 | 14.2 | 14.2
37.1083 | 3900 | 249.4 | 150 | 114.4 | 34.9 | 15.6 | 29.9 | 125.2 | 0.048 | 2.99 | 2.99 | 412.5 | 169.9 | 14.5 | 14.3
37.1125 | 3899 | 249 | 150 | 115 | 35 | 15.6 | 29.8 | 125 | 0.059 | 3 | 3.03 | 412.9 | 170.1 | 14.2 | 14.3
37.1167 | 3898 | 251.9 | 150 | 115.1 | 35 | 15.6 | 29.7 | 125 | 0.057 | 3.09 | 3.03 | 412.9 | 169.7 | 14.2 | 14.3
37.1208 | 3902 | 250.6 | 150 | 115.3 | 35.1 | 15.6 | 29.7 | 125 | 0.057 | 2.99 | 2.99 | 412.7 | 170.5 | 14.2 | 14.3
37.125 | 3901 | 249.4 | 149.9 | 115 | 35.1 | 15.6 | 29.7 | 125.1 | 0.058 | 2.98 | 3 | 413.1 | 170.3 | 14.3 | 14.3
37.1292 | 3899 | 249.3 | 150.1 | 115.5 | 35 | 15.6 | 29.8 | 125.1 | 0.05 | 2.95 | 3.02 | 412.6 | 170.6 | 14.3 | 14.3
37.1333 | 3899 | 249.2 | 150 | 115.3 | 35 | 15.7 | 29.9 | 125 | 0.061 | 2.97 | 3.03 | 412.9 | 170 | 14.4 | 14.1
37.1375 | 3900 | 252.4 | 150.4 | 115.3 | 35 | 15.6 | 29.9 | 125.1 | 0.048 | 3.04 | 2.97 | 412.8 | 170.1 | 14.3 | 14.4
37.1417 | 3903 | 249.1 | 150.1 | 115.1 | 35 | 15.6 | 30.1 | 124.9 | 0.05 | 2.96 | 3.02 | 412.8 | 169.7 | 14.3 | 14.3
37.1458 | 3898 | 251.8 | 150.1 | 115.2 | 34.9 | 15.6 | 30.3 | 125 | 0.035 | 3.03 | 3 | 412.8 | 170.2 | 14.4 | 14.4
37.15 | 3903 | 248.9 | 150 | 115.1 | 35 | 15.6 | 30.5 | 125 | 0.057 | 2.99 | 2.99 | 413 | 170.2 | 14.3 | 14.2
37.1542 | 3898 | 251.1 | 150.1 | 115 | 34.9 | 15.6 | 30.4 | 125 | 0.047 | 3.03 | 2.99 | 412.9 | 170 | 14.3 | 14.3
37.1583 | 3898 | 249.8 | 150 | 114.7 | 34.9 | 15.6 | 30.2 | 125 | 0.05 | 3.06 | 2.99 | 412.2 | 169.9 | 14.3 | 14.3
37.1625 | 3901 | 247.5 | 150 | 114.8 | 35 | 15.6 | 30.3 | 125 | 0.055 | 2.98 | 2.95 | 412.8 | 169.7 | 14.3 | 14.2
37.1667 | 3900 | 250.4 | 150.1 | 114.9 | 35 | 15.6 | 30 | 125 | 0.056 | 2.99 | 3.03 | 412.2 | 170.3 | 14.3 | 14.3
37.1708 | 3902 | 249.1 | 150.1 | 115.2 | 35 | 15.6 | 29.8 | 125 | 0.047 | 2.92 | 2.99 | 413.1 | 169.9 | 14.3 | 14.4
37.175 | 3899 | 250.1 | 149.9 | 115.2 | 35 | 15.6 | 29.7 | 124.9 | 0.041 | 3.03 | 3.01 | 412.4 | 169.9 | 14.3 | 14.3
37.1792 | 3899 | 250.5 | 149.9 | 114.7 | 34.9 | 15.6 | 29.7 | 125.1 | 0.045 | 2.96 | 3 | 413.3 | 170 | 14.2 | 14.4
37.1833 | 3898 | 250.5 | 149.9 | 114.9 | 35 | 15.6 | 29.9 | 125 | 0.043 | 2.98 | 3 | 412.7 | 170.1 | 14.4 | 14.2
37.1875 | 3903 | 247.8 | 149.9 | 115.2 | 35 | 15.6 | 30 | 124.9 | 0.052 | 2.92 | 3.04 | 412.4 | 169.9 | 14.2 | 14.3
37.1917 | 3898 | 251.1 | 149.9 | 115 | 34.9 | 15.6 | 30 | 125.1 | 0.052 | 3.02 | 2.98 | 412.8 | 169.3 | 14.3 | 14.3
37.1958 | 3900 | 248 | 150.1 | 115.2 | 35 | 15.6 | 29.9 | 125 | 0.078 | 2.98 | 2.96 | 413.2 | 169.8 | 14.3 | 14.2
37.2 | 3900 | 250.3 | 150.1 | 115.1 | 35 | 15.6 | 30 | 125.1 | 0.062 | 3.03 | 3.01 | 412.9 | 169.6 | 14.3 | 14.3
37.2042 | 3903 | 245.9 | 149.8 | 115 | 35 | 15.6 | 30 | 124.8 | 0.043 | 3.03 | 2.99 | 412.6 | 170 | 14.3 | 14.3
37.2083 | 3899 | 251.3 | 150 | 115 | 35.1 | 15.6 | 30.3 | 125 | 0.054 | 3.05 | 3.04 | 412.8 | 170 | 14.4 | 14.2
37.2125 | 3901 | 247.8 | 149.9 | 114.9 | 35.1 | 15.6 | 30.3 | 125 | 0.049 | 2.94 | 3 | 412.4 | 169.8 | 14.3 | 14.3
37.2167 | 3901 | 250.8 | 150 | 115 | 35.1 | 15.6 | 30.3 | 125 | 0.047 | 2.93 | 3 | 412.9 | 169.3 | 14.3 | 14.3
37.2208 | 3902 | 248.2 | 150.1 | 114.8 | 35.1 | 15.5 | 30.2 | 124.9 | 0.038 | 3.05 | 3 | 413.1 | 170.3 | 14.4 | 14.5
37.225 | 3899 | 250.3 | 150 | 115 | 35 | 15.5 | 30.1 | 124.9 | 0.051 | 3.01 | 3.01 | 412.8 | 169.8 | 14.2 | 14.3
37.2292 | 3898 | 252.6 | 149.9 | 114.8 | 35 | 15.5 | 30 | 125.1 | 0.049 | 2.97 | 3.01 | 412.9 | 169.6 | 14.5 | 14.5
37.2333 | 3898 | 252 | 149.8 | 114.7 | 34.9 | 15.4 | 29.9 | 125 | 0.051 | 3.05 | 2.98 | 412.4 | 169.7 | 14.3 | 14.2
37.2375 | 3899 | 250.5 | 150 | 114.9 | 34.9 | 15.4 | 29.9 | 125 | 0.057 | 3.01 | 2.99 | 413.3 | 170.2 | 14.4 | 14.2
37.2417 | 3900 | 250.1 | 150.1 | 114.8 | 34.8 | 15.4 | 29.7 | 124.9 | 0.055 | 3.05 | 3 | 412.8 | 170.2 | 14.3 | 14.3
37.2458 | 3901 | 248.5 | 150 | 114.9 | 34.9 | 15.4 | 29.7 | 125 | 0.053 | 3.04 | 2.97 | 413.1 | 170.1 | 14.4 | 14.3
37.25 | 3900 | 253.1 | 150 | 115.1 | 34.9 | 15.3 | 29.8 | 124.9 | 0.037 | 3.08 | 2.99 | 413.1 | 169.5 | 14.3 | 14.4
37.2542 | 3902 | 248.6 | 149.9 | 115.1 | 34.9 | 15.3 | 29.9 | 125.1 | 0.045 | 2.99 | 2.95 | 412.8 | 169.4 | 14.3 | 14.2
37.2583 | 3897 | 251.3 | 149.9 | 114.8 | 34.9 | 15.3 | 29.9 | 124.7 | 0.035 | 3.03 | 3.03 | 413.5 | 169.7 | 14.3 | 14.3
37.2625 | 3900 | 249.6 | 150 | 114.9 | 35 | 15.3 | 30.1 | 125 | 0.052 | 2.98 | 2.98 | 413 | 170.2 | 14.3 | 14.3
37.2667 | 3900 | 250.5 | 150.2 | 115.3 | 35.1 | 15.2 | 30.2 | 125.1 | 0.039 | 2.97 | 2.96 | 413.4 | 169.6 | 14.3 | 14.3
37.2708 | 3901 | 248.3 | 150 | 115.4 | 35.2 | 15.2 | 30.2 | 125.5 | 0.043 | 2.99 | 3.05 | 413.9 | 170.2 | 14.2 | 14.2
37.275 | 3900 | 252.6 | 150.2 | 115.3 | 35.2 | 15.2 | 30.3 | 125.2 | 0.04 | 3 | 3 | 412.7 | 169.8 | 14.4 | 14.4
37.2792 | 3900 | 248 | 149.9 | 115.3 | 35.1 | 15.2 | 30.2 | 124.9 | 0.046 | 2.99 | 3.01 | 412.3 | 170.2 | 14.3 | 14.3
37.2833 | 3899 | 251.7 | 149.9 | 115.1 | 35.1 | 15.2 | 30.2 | 125 | 0.037 | 3.02 | 3.03 | 412.6 | 170.3 | 14.3 | 14.4
37.2875 | 3901 | 251 | 150.2 | 115 | 35.1 | 15.2 | 30.2 | 125 | 0.059 | 2.98 | 3.02 | 412.3 | 169.8 | 14.3 | 14.3
37.2917 | 3900 | 250 | 150.2 | 114.8 | 35.1 | 15.2 | 30.2 | 124.9 | 0.043 | 3.02 | 2.99 | 412.7 | 169.9 | 14.3 | 14.3
37.2958 | 3902 | 247.6 | 149.9 | 115 | 35.1 | 15.2 | 30.1 | 125 | 0.033 | 2.95 | 3.05 | 412.6 | 169.8 | 14.2 | 14.2
37.3 | 3901 | 248.7 | 150 | 114.8 | 35 | 15.3 | 30.1 | 125 | 0.049 | 2.96 | 2.99 | 410.3 | 169.4 | 14.4 | 14.3
37.3042 | 3896 | 249.4 | 149.9 | 114.8 | 35 | 15.3 | 30 | 125 | 0.052 | 3.04 | 3 | 412.4 | 169.6 | 14.3 | 14.4
37.3083 | 3900 | 249.7 | 150.1 | 115.2 | 35 | 15.3 | 29.9 | 125 | 0.05 | 2.98 | 2.97 | 412.6 | 170 | 14.3 | 14.3
37.3125 | 3897 | 248.2 | 149.9 | 115 | 34.9 | 15.4 | 29.8 | 125 | 0.043 | 3.01 | 3.03 | 412.9 | 170 | 14.4 | 14.3
37.3167 | 3900 | 251 | 149.9 | 115.1 | 34.9 | 15.4 | 29.7 | 125 | 0.05 | 2.95 | 3.01 | 412.8 | 170.1 | 14.1 | 14.3
37.3208 | 3903 | 247.8 | 150 | 115.1 | 34.9 | 15.4 | 29.6 | 125 | 0.043 | 3.03 | 2.97 | 413 | 169.6 | 14.3 | 14.2
37.325 | 3898 | 251.2 | 149.9 | 115.2 | 34.9 | 15.4 | 29.5 | 125 | 0.052 | 3.03 | 3 | 412.9 | 170.3 | 14.2 | 14.3
37.3292 | 3901 | 249.9 | 150.1 | 115.3 | 34.8 | 15.4 | 29.7 | 125 | 0.041 | 2.98 | 2.98 | 413.2 | 169.8 | 14.3 | 14.4
37.3333 | 3900 | 249.8 | 150 | 115.2 | 34.9 | 15.4 | 29.8 | 125.1 | 0.038 | 3.07 | 3 | 412.9 | 169.7 | 14.3 | 14.3
37.3375 | 3899 | 250.1 | 150 | 115.2 | 35 | 15.4 | 29.9 | 125 | 0.048 | 3 | 3 | 412.8 | 169.8 | 14.2 | 14.3
37.3417 | 3897 | 252.6 | 150 | 114.7 | 35 | 15.5 | 30.1 | 125 | 0.049 | 2.99 | 3.03 | 412.6 | 169.7 | 14.3 | 14.4
37.3458 | 3899 | 250.9 | 150.1 | 115.1 | 35.1 | 15.5 | 30.3 | 125 | 0.036 | 3.07 | 3 | 412.5 | 170.2 | 14.1 | 14.3
37.35 | 3903 | 249.8 | 150.3 | 114.8 | 35.1 | 15.5 | 30.4 | 124.9 | 0.045 | 2.99 | 2.98 | 412.7 | 170 | 14.4 | 14.4
37.3542 | 3901 | 248.8 | 150 | 114.9 | 35.1 | 15.5 | 30.3 | 125 | 0.048 | 3.05 | 2.99 | 412.6 | 170.2 | 14.2 | 14.2
37.3583 | 3898 | 249.4 | 150 | 114.7 | 35.1 | 15.5 | 30.2 | 125 | 0.052 | 2.99 | 3.02 | 413.2 | 170.4 | 14.3 | 14.4
37.3625 | 3899 | 248.7 | 149.8 | 114.9 | 35.1 | 15.5 | 30.1 | 125 | 0.059 | 3.04 | 3.01 | 412.1 | 170.3 | 14.5 | 14.3
37.3667 | 3900 | 245.7 | 150.3 | 115 | 35 | 15.5 | 30 | 125 | 0.045 | 2.94 | 2.99 | 412.7 | 170.3 | 14.3 | 14.3
37.3708 | 3900 | 251.4 | 150.2 | 115.2 | 34.9 | 15.5 | 29.8 | 125.1 | 0.054 | 2.99 | 2.99 | 412.2 | 170.3 | 14.2 | 14.3
37.375 | 3903 | 248.8 | 150 | 115 | 34.9 | 15.6 | 29.7 | 125 | 0.054 | 2.99 | 2.99 | 412.8 | 169.9 | 14.3 | 14.3
37.3792 | 3900 | 249.5 | 149.9 | 115.2 | 34.9 | 15.6 | 29.5 | 124.9 | 0.044 | 3.03 | 2.97 | 412.4 | 170.3 | 14.3 | 14.2
37.3833 | 3899 | 249.8 | 149.6 | 115.4 | 34.9 | 15.6 | 29.5 | 125 | 0.062 | 3.02 | 2.98 | 413.1 | 170.3 | 14.1 | 14.2
37.3875 | 3901 | 247.6 | 150.1 | 115.2 | 34.9 | 15.6 | 29.8 | 125 | 0.052 | 2.98 | 2.99 | 412.8 | 169.9 | 14.3 | 14.4
37.3917 | 3900 | 249.2 | 149.9 | 115.3 | 35 | 15.6 | 29.9 | 124.9 | 0.059 | 2.95 | 2.99 | 413.2 | 169.8 | 14.2 | 14.4
37.3958 | 3898 | 250.9 | 150.1 | 115.2 | 35 | 15.7 | 30.1 | 125 | 0.06 | 3.1 | 3.04 | 412.8 | 169.4 | 14.4 | 14.4
37.4 | 3900 | 249 | 150.2 | 115.3 | 35 | 15.6 | 30.3 | 125 | 0.073 | 2.98 | 3.03 | 412.6 | 170.1 | 14.2 | 14.2
37.4042 | 3899 | 250 | 150.1 | 115 | 35.1 | 15.6 | 30.4 | 125.1 | 0.062 | 2.95 | 3 | 412.8 | 170 | 14.3 | 14.3
37.4083 | 3899 | 251.1 | 150 | 114.8 | 35.1 | 15.6 | 30.6 | 125 | 0.052 | 3.03 | 2.99 | 412.5 | 169.6 | 14.4 | 14.3
37.4125 | 3899 | 248.1 | 149.9 | 114.7 | 35.2 | 15.7 | 30.4 | 125 | 0.047 | 2.98 | 3.01 | 413.7 | 170.1 | 14.4 | 14.4
37.4167 | 3899 | 250.7 | 150 | 114.8 | 35.2 | 15.7 | 30.1 | 125 | 0.062 | 2.98 | 3.01 | 412.9 | 170.2 | 14.3 | 14.3
37.4208 | 3901 | 251 | 150.1 | 114.9 | 35.1 | 15.7 | 29.8 | 125.2 | 0.048 | 3.06 | 3.02 | 412.9 | 170.4 | 14.3 | 14.4
37.425 | 3902 | 247 | 149.7 | 115 | 35.1 | 15.7 | 29.6 | 125 | 0.064 | 3 | 3.02 | 412.4 | 170.5 | 14.3 | 14.3
37.4292 | 3901 | 248.3 | 150.2 | 115 | 35.1 | 15.7 | 29.5 | 125.1 | 0.05 | 3 | 3.05 | 413.2 | 170.1 | 14.4 | 14.1
37.4333 | 3901 | 248.4 | 149.3 | 115 | 35 | 15.7 | 29.5 | 125.1 | 0.059 | 3.05 | 3.01 | 413 | 169.9 | 14.3 | 14.2
37.4375 | 3901 | 252.3 | 150.1 | 115 | 35 | 15.7 | 29.5 | 125 | 0.046 | 3.03 | 3.01 | 412.9 | 170.3 | 14.3 | 14.4
37.4417 | 3902 | 249.2 | 149.8 | 114.9 | 34.9 | 15.7 | 29.6 | 124.9 | 0.049 | 2.94 | 3.01 | 412.8 | 169.8 | 14.4 | 14.2
37.4458 | 3901 | 247.6 | 149.4 | 115.8 | 34.8 | 15.7 | 29.9 | 125 | 0.052 | 3 | 2.96 | 413.2 | 169.5 | 14.4 | 14.3
37.45 | 3900 | 248.7 | 150.1 | 115.2 | 34.8 | 15.7 | 30 | 125 | 0.05 | 3.03 | 3.01 | 412.4 | 169.5 | 14.2 | 14.4
37.4542 | 3900 | 248.3 | 150 | 115.2 | 34.9 | 15.7 | 30.3 | 124.9 | 0.048 | 3 | 2.99 | 412.7 | 170.1 | 14.3 | 14.4
37.4583 | 3900 | 250.8 | 150 | 115 | 34.9 | 15.7 | 30.5 | 125.1 | 0.052 | 3.04 | 2.99 | 412 | 171.1 | 14.3 | 14.2
37.4625 | 3900 | 250.6 | 150.1 | 115.1 | 35.1 | 15.7 | 30.7 | 125.1 | 0.041 | 3.04 | 3.03 | 412.3 | 170.2 | 14.3 | 14.2
37.4667 | 3899 | 248.4 | 150 | 114.9 | 35.1 | 15.7 | 30.6 | 124.9 | 0.056 | 2.96 | 2.96 | 412.2 | 169.3 | 14.4 | 14.4
37.4708 | 3899 | 249.7 | 150 | 115 | 35.1 | 15.7 | 30.3 | 125 | 0.047 | 2.98 | 2.99 | 412.7 | 170.1 | 14.3 | 14.1
37.475 | 3897 | 253.7 | 150.1 | 115.2 | 35.1 | 15.7 | 30 | 125.2 | 0.045 | 3 | 3.04 | 412.7 | 170.4 | 14.4 | 14.3
37.4792 | 3899 | 253.2 | 150.1 | 115 | 35.1 | 15.7 | 29.6 | 125 | 0.062 | 3.02 | 2.98 | 412.8 | 170.2 | 14.3 | 14.3
37.4833 | 3898 | 250.4 | 149.9 | 114.9 | 35.1 | 15.7 | 29.4 | 125 | 0.056 | 3.01 | 3.04 | 412.9 | 169.9 | 14.4 | 14.3
37.4875 | 3898 | 247.8 | 149.9 | 115.1 | 35 | 15.7 | 29.3 | 125 | 0.051 | 2.95 | 2.98 | 412.4 | 169.6 | 14.4 | 14.3
37.4917 | 3901 | 251.4 | 149.9 | 114.7 | 35 | 15.7 | 29.4 | 125.1 | 0.047 | 3.01 | 2.99 | 412.7 | 170.3 | 14.3 | 14.4
37.4958 | 3899 | 250.4 | 149.8 | 114.8 | 34.9 | 15.7 | 29.5 | 125 | 0.045 | 2.97 | 3 | 412.8 | 170.2 | 14.4 | 14.3
37.5 | 3900 | 250.6 | 149.8 | 115 | 34.9 | 15.7 | 29.8 | 125 | 0.039 | 2.91 | 3.01 | 413.2 | 170.2 | 14.3 | 14.4
37.5042 | 3899 | 252.2 | 150 | 115.1 | 34.9 | 15.7 | 30 | 125.2 | 0.043 | 3.06 | 3.01 | 412.7 | 169.6 | 14.3 | 14.4
37.5083 | 3900 | 249.8 | 150 | 115.1 | 34.8 | 15.7 | 30.2 | 125 | 0.056 | 2.98 | 3.03 | 412.4 | 170 | 14.2 | 14.3
37.5125 | 3900 | 249.6 | 149.8 | 115.1 | 34.9 | 15.7 | 30.6 | 125 | 0.034 | 2.98 | 2.97 | 412.3 | 170 | 14.4 | 14.3
37.5167 | 3899 | 249.6 | 150.1 | 114.8 | 34.9 | 15.7 | 30.9 | 124.9 | 0.055 | 3.01 | 3.02 | 412.7 | 170 | 14.2 | 14.2
37.5208 | 3902 | 248.1 | 150.1 | 114.6 | 35 | 15.7 | 30.7 | 125 | 0.052 | 2.96 | 3.03 | 412.5 | 170.1 | 14.3 | 14.3
37.525 | 3899 | 252.1 | 149.8 | 115.2 | 35 | 15.7 | 30.4 | 125.1 | 0.05 | 2.97 | 3 | 412.8 | 170.6 | 14.2 | 14.2
37.5292 | 3900 | 251.4 | 150.1 | 115.4 | 35.1 | 15.7 | 30.2 | 125.1 | 0.038 | 2.97 | 3.02 | 412.8 | 170.1 | 14.3 | 14.3
37.5333 | 3902 | 251.7 | 150.1 | 115.2 | 35.1 | 15.7 | 29.8 | 125.1 | 0.037 | 3.02 | 2.99 | 412.4 | 170 | 14.3 | 14.2
37.5375 | 3901 | 248.7 | 150.4 | 115.1 | 35.2 | 15.7 | 29.6 | 124.9 | 0.041 | 2.98 | 3 | 412.6 | 170.3 | 14.4 | 14.2
37.5417 | 3902 | 248.9 | 150.1 | 115 | 35.1 | 15.7 | 29.5 | 125.1 | 0.057 | 2.98 | 3.01 | 412.7 | 170 | 14.3 | 14.3
37.5458 | 3899 | 247.7 | 150 | 114.8 | 35.1 | 15.7 | 29.5 | 125 | 0.063 | 3.01 | 2.99 | 412.4 | 170.1 | 14.4 | 14.4
37.55 | 3900 | 251 | 150.1 | 114.7 | 35 | 15.7 | 29.7 | 125 | 0.048 | 3.06 | 3.01 | 412.7 | 169.7 | 14.2 | 14.2
37.5542 | 3900 | 252.6 | 150 | 114.8 | 34.9 | 15.7 | 29.9 | 124.9 | 0.041 | 3.03 | 3.03 | 412.5 | 169.8 | 14.3 | 14.4
37.5583 | 3903 | 250.3 | 150 | 114.9 | 34.9 | 15.7 | 30 | 125 | 0.059 | 3.05 | 2.97 | 412.9 | 170.2 | 14.3 | 14.3
37.5625 | 3898 | 250.6 | 149.9 | 115.3 | 34.9 | 15.7 | 30.2 | 125.2 | 0.051 | 3.03 | 3 | 413.1 | 170.2 | 14.5 | 14.2
37.5667 | 3899 | 248.6 | 149.9 | 115.2 | 34.8 | 15.7 | 30.4 | 124.9 | 0.049 | 3 | 3 | 412.4 | 169.7 | 14.2 | 14.2
37.5708 | 3898 | 249.2 | 149.9 | 115.3 | 34.8 | 15.6 | 30.5 | 125 | 0.041 | 3.02 | 2.98 | 412.8 | 170 | 14.2 | 14.3
37.575 | 3899 | 252.5 | 149.9 | 115.3 | 34.8 | 15.6 | 30.5 | 124.8 | 0.02 | 3.09 | 2.99 | 412.6 | 169.6 | 14.2 | 14.2
37.5792 | 3900 | 251.5 | 150.2 | 115.2 | 34.9 | 15.6 | 30.2 | 125 | 0.048 | 2.98 | 3.01 | 412.1 | 170.2 | 14.5 | 14.4
37.5833 | 3900 | 250.9 | 150.1 | 115.2 | 35 | 15.6 | 30 | 125 | 0.055 | 3.02 | 2.98 | 412.6 | 170.2 | 14.3 | 14.3
37.5875 | 3902 | 252.7 | 149.9 | 114.9 | 35.1 | 15.6 | 29.9 | 125 | 0.034 | 3 | 2.98 | 412.7 | 169.7 | 14.2 | 14.2
37.5917 | 3901 | 250.1 | 150.3 | 115.1 | 35.1 | 15.6 | 29.7 | 124.9 | 0.041 | 2.98 | 2.97 | 412.4 | 169.7 | 14.1 | 14.2
37.5958 | 3899 | 249.7 | 150.1 | 115.2 | 35.2 | 15.6 | 29.6 | 125 | 0.049 | 2.99 | 2.99 | 413.1 | 169.6 | 14.5 | 14.3
37.6 | 3902 | 249.7 | 150.2 | 114.9 | 35.3 | 15.6 | 29.6 | 125.1 | 0.042 | 3.01 | 3.01 | 412.1 | 169.5 | 14.3 | 14.3
37.6042 | 3901 | 252.4 | 149.9 | 114.8 | 35.3 | 15.6 | 29.7 | 125 | 0.04 | 3.03 | 3 | 412.8 | 170.2 | 14.4 | 14.2
37.6083 | 3899 | 252 | 150.2 | 114.8 | 35.2 | 15.6 | 29.8 | 125.1 | 0.057 | 2.96 | 3.02 | 412.5 | 169.9 | 14.2 | 14.2
37.6125 | 3904 | 247.7 | 150.1 | 114.8 | 35.1 | 15.6 | 29.9 | 124.9 | 0.041 | 2.96 | 3.01 | 412.9 | 169.9 | 14.3 | 14.2
37.6167 | 3897 | 248.7 | 149.8 | 114.8 | 35 | 15.6 | 30.2 | 124.9 | 0.057 | 3.02 | 2.98 | 412.8 | 169.9 | 14.3 | 14.3
37.6208 | 3902 | 248.8 | 150 | 115.1 | 35 | 15.6 | 30.3 | 124.9 | 0.043 | 3.01 | 3.01 | 412.9 | 169.9 | 14.3 | 14.5
37.625 | 3899 | 249.6 | 150.1 | 115 | 34.9 | 15.6 | 30.4 | 125 | 0.045 | 3.01 | 3 | 412.6 | 169.7 | 14.3 | 14.3
37.6292 | 3900 | 253 | 149.9 | 115.3 | 34.8 | 15.6 | 30.4 | 125 | 0.048 | 3 | 2.99 | 412.4 | 170 | 14.3 | 14.2
37.6333 | 3899 | 249 | 149.9 | 115.1 | 34.9 | 15.6 | 30.4 | 125.1 | 0.048 | 2.99 | 3.01 | 412.2 | 169.5 | 14.4 | 14.4
37.6375 | 3902 | 247.2 | 150 | 114.9 | 34.8 | 15.6 | 30.3 | 125 | 0.036 | 3 | 3.03 | 412.8 | 170.1 | 14.4 | 14.2
37.6417 | 3900 | 248.4 | 150.1 | 115.1 | 35 | 15.6 | 30.1 | 125 | 0.039 | 3 | 2.99 | 412.6 | 170.1 | 14.3 | 14.3
37.6458 | 3901 | 251.7 | 150 | 115.1 | 35.1 | 15.6 | 29.9 | 125 | 0.05 | 3.05 | 2.97 | 412.7 | 170.3 | 14.3 | 14.3
37.65 | 3899 | 251.4 | 150.1 | 115.1 | 35.1 | 15.6 | 29.8 | 124.9 | 0.06 | 3.02 | 3.01 | 412.2 | 170.1 | 14.4 | 14.5
37.6542 | 3902 | 248.7 | 150.1 | 115 | 35.1 | 15.6 | 29.6 | 125 | 0.044 | 3.06 | 3.05 | 412.7 | 169.6 | 14.3 | 14.2
37.6583 | 3900 | 250.3 | 149.9 | 114.4 | 35.1 | 15.6 | 29.6 | 124.9 | 0.06 | 3.01 | 3 | 412.6 | 170.4 | 14.4 | 14.3
37.6625 | 3898 | 249 | 149.7 | 114.9 | 35.1 | 15.6 | 29.7 | 125.1 | 0.051 | 3.01 | 3.02 | 412.5 | 170.3 | 14.3 | 14.2
37.6667 | 3901 | 248.3 | 149.9 | 114.9 | 35.1 | 15.6 | 29.9 | 125 | 0.034 | 2.98 | 3.03 | 412.6 | 169.4 | 14.3 | 14.3
37.6708 | 3901 | 250.7 | 150 | 114.9 | 35.1 | 15.6 | 30.1 | 125 | 0.033 | 3 | 3 | 413 | 169.8 | 14.1 | 14.2
37.675 | 3899 | 250.8 | 149.8 | 115.4 | 35.1 | 15.6 | 30.2 | 125 | 0.043 | 3.02 | 3.02 | 412.5 | 170.5 | 14.3 | 14.3
37.6792 | 3901 | 248.1 | 149.9 | 114.8 | 35 | 15.6 | 30.3 | 125 | 0.053 | 2.92 | 3.02 | 413 | 170.2 | 14.3 | 14.2
37.6833 | 3900 | 249.3 | 149.6 | 115.2 | 35 | 15.6 | 30.4 | 124.9 | 0.045 | 3.04 | 3.01 | 412.8 | 169.8 | 14.3 | 14.3
37.6875 | 3902 | 248.7 | 150.1 | 115.2 | 34.9 | 15.6 | 30.4 | 124.9 | 0.048 | 2.94 | 3.01 | 412.9 | 169.9 | 14.2 | 14.3
37.6917 | 3900 | 249.4 | 150.4 | 114.5 | 34.8 | 15.6 | 30.4 | 125 | 0.045 | 2.98 | 3.02 | 412.6 | 169.9 | 14.4 | 14.6
37.6958 | 3899 | 251.5 | 149.9 | 115.1 | 34.9 | 15.6 | 30.3 | 125.1 | 0.07 | 3 | 2.99 | 412.9 | 170.4 | 14.3 | 14.2
37.7 | 3902 | 249.9 | 150 | 115.2 | 35 | 15.6 | 30 | 124.9 | 0.043 | 2.99 | 3.02 | 412.3 | 170.2 | 14.3 | 14.3
37.7042 | 3901 | 249.3 | 150 | 115.2 | 35 | 15.6 | 29.9 | 125.1 | 0.039 | 2.97 | 3 | 412.6 | 169.9 | 14.2 | 14.3
37.7083 | 3899 | 248.9 | 150.1 | 115.2 | 35 | 15.6 | 29.8 | 125.2 | 0.05 | 2.98 | 3.04 | 412.4 | 170.6 | 14.4 | 14.4
37.7125 | 3901 | 250.5 | 150.1 | 115.2 | 35 | 15.6 | 29.8 | 125 | 0.048 | 3.04 | 2.95 | 412.5 | 169.9 | 14.4 | 14.2
37.7167 | 3900 | 250.7 | 150.1 | 114.9 | 35 | 15.6 | 29.7 | 125 | 0.044 | 2.99 | 3 | 412.4 | 170 | 14.3 | 14.3
37.7208 | 3901 | 250.4 | 150.1 | 114.9 | 35 | 15.6 | 29.8 | 125.1 | 0.05 | 3 | 3.01 | 412.8 | 170 | 14.3 | 14.3
37.725 | 3899 | 251.8 | 149.8 | 115 | 35 | 15.6 | 29.9 | 125 | 0.039 | 3.02 | 3.01 | 412.7 | 169.9 | 14.4 | 14.5
37.7292 | 3901 | 251.3 | 150.3 | 114.5 | 35 | 15.6 | 30 | 125 | 0.054 | 3.01 | 2.99 | 412.4 | 170 | 14.2 | 14.3
37.7333 | 3898 | 251.6 | 149.8 | 114.9 | 35 | 15.6 | 29.9 | 125 | 0.042 | 2.99 | 2.99 | 412.5 | 169.6 | 14.3 | 14.3
37.7375 | 3900 | 249.1 | 150 | 114.7 | 34.9 | 15.5 | 30.2 | 124.9 | 0.053 | 2.99 | 3.01 | 412.8 | 170.2 | 14.3 | 14.3
37.7417 | 3899 | 250.3 | 149.9 | 114.9 | 35 | 15.5 | 30.3 | 125 | 0.046 | 3.01 | 3 | 411.5 | 169.9 | 14.4 | 14.4
37.7458 | 3900 | 246.9 | 150.1 | 114.9 | 35 | 15.5 | 30.4 | 125.1 | 0.054 | 2.96 | 2.98 | 412.4 | 169.9 | 14.3 | 14.3
37.75 | 3900 | 250.5 | 149.9 | 114.9 | 35 | 15.5 | 30.3 | 125.1 | 0.05 | 2.96 | 3 | 412.5 | 169.7 | 14.5 | 14.4
37.7542 | 3900 | 251.6 | 150.1 | 115.2 | 35 | 15.5 | 30.3 | 124.9 | 0.062 | 2.99 | 3.02 | 412.6 | 169.8 | 14.3 | 14.2
37.7583 | 3900 | 251.6 | 150.1 | 115 | 35.1 | 15.5 | 30.3 | 125 | 0.049 | 3.02 | 3.01 | 412.6 | 170.1 | 14.4 | 14.4
37.7625 | 3899 | 252.3 | 150 | 114.9 | 35.1 | 15.5 | 30.1 | 125.1 | 0.047 | 3.04 | 3.03 | 412.7 | 170.1 | 14.3 | 14.3
37.7667 | 3897 | 250.2 | 149.9 | 114.9 | 35.1 | 15.5 | 30 | 125 | 0.049 | 2.96 | 3.04 | 412.4 | 170.2 | 14.3 | 14.3
37.7708 | 3902 | 248.6 | 149.9 | 115.1 | 35 | 15.6 | 29.9 | 125 | 0.061 | 2.96 | 2.99 | 413.2 | 170.2 | 14.2 | 14.2
37.775 | 3899 | 249.3 | 150 | 115 | 35 | 15.6 | 29.8 | 125 | 0.046 | 3.06 | 3 | 412.2 | 170.8 | 14.3 | 14.3
37.7792 | 3900 | 248.2 | 150.1 | 115.2 | 34.9 | 15.5 | 29.7 | 125 | 0.063 | 2.95 | 2.98 | 412.9 | 170.3 | 14.4 | 14.4
37.7833 | 3900 | 254.3 | 150.1 | 115.2 | 34.9 | 15.6 | 29.8 | 125 | 0.041 | 3.01 | 3 | 412.3 | 170.5 | 14.3 | 14.3
37.7875 | 3901 | 247.7 | 150.1 | 115.3 | 34.9 | 15.6 | 29.8 | 124.9 | 0.05 | 3.02 | 3.01 | 412.1 | 170 | 14.4 | 14.3
37.7917 | 3899 | 249.6 | 149.9 | 115 | 34.8 | 15.6 | 29.8 | 124.9 | 0.045 | 3.02 | 3.02 | 412.9 | 169.7 | 14.2 | 14.4
37.7958 | 3901 | 251.6 | 149.8 | 114.9 | 34.8 | 15.6 | 29.8 | 125 | 0.052 | 3 | 2.99 | 412.6 | 169.7 | 14.3 | 14.2
37.8 | 3901 | 248.4 | 150.1 | 115.1 | 34.8 | 15.6 | 29.9 | 125 | 0.048 | 2.99 | 2.98 | 412.2 | 169.5 | 14.3 | 14.3
37.8042 | 3900 | 251.2 | 150 | 115 | 34.9 | 15.6 | 30 | 124.9 | 0.065 | 3.04 | 3.01 | 412.8 | 170 | 14.2 | 14.2
37.8083 | 3898 | 252.1 | 150 | 115 | 34.9 | 15.6 | 30.1 | 124.7 | 0.043 | 3.01 | 2.98 | 412.7 | 169.7 | 14.3 | 14.4
37.8125 | 3902 | 248.2 | 150.1 | 115 | 35 | 15.6 | 30.2 | 125 | 0.052 | 3.02 | 3.01 | 413 | 169.9 | 14.3 | 14.2
37.8167 | 3899 | 249.6 | 150.1 | 115.1 | 35.1 | 15.6 | 30.1 | 125 | 0.047 | 2.99 | 3 | 412.8 | 169.9 | 14.3 | 14.2
37.8208 | 3902 | 250.3 | 150 | 115.1 | 35.2 | 15.6 | 30.1 | 125.1 | 0.057 | 3.01 | 3.03 | 413.6 | 169.6 | 14.4 | 14.4
37.825 | 3901 | 250.6 | 150 | 115 | 35.1 | 15.6 | 30.1 | 125.1 | 0.046 | 3 | 3.01 | 412.7 | 169.8 | 14.4 | 14.3
37.8292 | 3901 | 249.2 | 149.9 | 114.9 | 35.1 | 15.6 | 30 | 125 | 0.058 | 2.98 | 3.05 | 412.9 | 170.2 | 14.2 | 14.3
37.8333 | 3902 | 251.2 | 150 | 115 | 35.1 | 15.6 | 29.9 | 124.9 | 0.048 | 3 | 3.01 | 412.6 | 169.8 | 14.3 | 14.4
37.8375 | 3899 | 251.2 | 150 | 114.9 | 35.1 | 15.6 | 29.8 | 125 | 0.047 | 3.02 | 3.04 | 412.5 | 170.3 | 14.2 | 14.4
37.8417 | 3898 | 252.2 | 149.8 | 115.2 | 35 | 15.6 | 29.9 | 125 | 0.055 | 3.01 | 3 | 412.6 | 169.9 | 14.2 | 14.3
37.8458 | 3901 | 250 | 150.2 | 114.9 | 35 | 15.6 | 29.9 | 125 | 0.039 | 3.01 | 2.99 | 412.5 | 170 | 14.3 | 14.3
37.85 | 3899 | 251.4 | 150.4 | 114.9 | 35 | 15.6 | 29.9 | 124.8 | 0.041 | 3.08 | 2.98 | 413.1 | 170 | 14.3 | 14.3
37.8542 | 3900 | 247.7 | 150 | 114.9 | 34.9 | 15.6 | 29.9 | 125.2 | 0.046 | 2.97 | 2.99 | 412.6 | 170.2 | 14.4 | 14.4
37.8583 | 3901 | 246.8 | 149.8 | 114.8 | 35 | 15.6 | 29.9 | 125.1 | 0.034 | 2.97 | 3.01 | 412.5 | 170.2 | 14.2 | 14.2
37.8625 | 3898 | 251 | 149.9 | 114.6 | 35 | 15.6 | 29.8 | 124.9 | 0.031 | 3.02 | 2.99 | 413.1 | 170.3 | 14.4 | 14.3
37.8667 | 3900 | 250.1 | 150.1 | 114.9 | 34.9 | 15.6 | 29.8 | 125.1 | 0.043 | 3.01 | 2.98 | 412.4 | 169.7 | 14.3 | 14.3
37.8708 | 3900 | 250.8 | 149.9 | 114.8 | 34.9 | 15.6 | 30.1 | 125.1 | 0.045 | 3.01 | 3.01 | 412.6 | 169.7 | 14.3 | 14.4
37.875 | 3900 | 250.3 | 149.7 | 115.5 | 34.9 | 15.6 | 30.1 | 125.1 | 0.047 | 3.01 | 2.98 | 412.4 | 170.2 | 14.1 | 14.1
37.8792 | 3901 | 249.8 | 150 | 114.8 | 34.9 | 15.6 | 30.1 | 125 | 0.034 | 2.94 | 3 | 412.5 | 170.1 | 14.4 | 14.3
37.8833 | 3899 | 252.1 | 149.7 | 115.1 | 35 | 15.6 | 30.1 | 124.9 | 0.026 | 2.86 | 3.02 | 412.8 | 170 | 14.2 | 14.2
37.8875 | 3900 | 252.3 | 149.9 | 115.1 | 35.1 | 15.6 | 30.2 | 125.1 | 0.042 | 3.01 | 2.95 | 412.2 | 169.6 | 14.3 | 14.3
37.8917 | 3899 | 253 | 150 | 115.1 | 35.1 | 15.6 | 30.2 | 125 | 0.022 | 2.96 | 2.95 | 412.7 | 170.1 | 14.3 | 14.3
37.8958 | 3899 | 247.3 | 149.8 | 115.2 | 35.1 | 15.6 | 30.2 | 125 | 0.039 | 3.02 | 2.99 | 412.6 | 170 | 14.4 | 14.4
37.9 | 3898 | 250.6 | 150 | 115.2 | 35 | 15.6 | 30.1 | 125 | 0.051 | 3.01 | 2.98 | 412.7 | 170.3 | 14.2 | 14.2
37.9042 | 3900 | 249.1 | 150.2 | 115.2 | 35 | 15.6 | 30 | 125.1 | 0.042 | 2.91 | 3.03 | 412.4 | 169.9 | 14.4 | 14.5
37.9083 | 3900 | 250.5 | 150 | 115.2 | 35 | 15.6 | 30 | 125 | 0.042 | 3.05 | 3.01 | 413.2 | 170.3 | 14.3 | 14.3
37.9125 | 3899 | 249.1 | 150 | 115 | 34.9 | 15.6 | 29.8 | 125 | 0.052 | 2.98 | 3 | 412.4 | 170.3 | 14.3 | 14.4
37.9167 | 3902 | 249.4 | 150 | 114.7 | 35 | 15.6 | 29.9 | 125 | 0.041 | 3.07 | 2.99 | 413.1 | 170.8 | 14.2 | 14.3
37.9208 | 3900 | 251.7 | 150.2 | 114.9 | 34.9 | 15.6 | 29.8 | 125 | 0.055 | 2.98 | 3 | 412.4 | 170.2 | 14.3 | 14.4
37.925 | 3901 | 248.3 | 150 | 115 | 34.9 | 15.6 | 29.8 | 124.9 | 0.06 | 3.03 | 3.02 | 412.8 | 170.4 | 14.3 | 14.3
37.9292 | 3901 | 248.7 | 150.1 | 114.9 | 35 | 15.6 | 29.9 | 125 | 0.036 | 2.98 | 2.99 | 412.6 | 170.5 | 14.3 | 14.3
37.9333 | 3901 | 249 | 150.1 | 115.2 | 35 | 15.6 | 30 | 125.3 | 0.04 | 3.03 | 3.01 | 412.4 | 170.1 | 14.3 | 14.3
37.9375 | 3899 | 250.3 | 150 | 114.9 | 35 | 15.6 | 29.9 | 125 | 0.043 | 3 | 3 | 412.3 | 170.5 | 14.3 | 14.4
37.9417 | 3901 | 249.3 | 149.5 | 115.4 | 34.9 | 15.6 | 29.9 | 125 | 0.05 | 2.98 | 2.99 | 413.3 | 170.1 | 14.3 | 14.3
37.9458 | 3899 | 251.1 | 149.4 | 115.8 | 35 | 15.6 | 30 | 125.1 | 0.044 | 3.06 | 3.03 | 412.3 | 170.3 | 14.3 | 14.3
37.95 | 3902 | 250.3 | 149.9 | 115.1 | 35 | 15.6 | 30.1 | 125 | 0.04 | 3.07 | 3.02 | 412.9 | 170.5 | 14.3 | 14.5
37.9542 | 3898 | 250.1 | 149.9 | 114.8 | 35.1 | 15.6 | 30.1 | 125.1 | 0.049 | 3.02 | 3 | 412.6 | 170.4 | 14.3 | 14.3
37.9583 | 3899 | 251.6 | 150.1 | 115.1 | 35.1 | 15.6 | 30.3 | 125.1 | 0.044 | 3.01 | 3 | 412.4 | 170.1 | 14.4 | 14.3
37.9625 | 3899 | 251.3 | 150 | 115.2 | 35 | 15.6 | 30.2 | 124.9 | 0.045 | 2.99 | 3.01 | 412.7 | 170.8 | 14.2 | 14.3
37.9667 | 3901 | 251.8 | 149.9 | 115.2 | 35 | 15.6 | 30 | 124.9 | 0.041 | 3.05 | 3.02 | 412.9 | 170 | 14.3 | 14.3
37.9708 | 3900 | 249.2 | 149.9 | 115.1 | 35 | 15.6 | 30 | 125 | 0.041 | 3 | 3.02 | 412.6 | 170 | 14.3 | 14.3
37.975 | 3901 | 250 | 150.1 | 115 | 35 | 15.6 | 29.9 | 125.2 | 0.039 | 3 | 2.98 | 412.3 | 170.2 | 14.5 | 14.4
37.9792 | 3901 | 249.9 | 150 | 115.1 | 35 | 15.6 | 29.7 | 125 | 0.031 | 2.99 | 3 | 413.1 | 170.1 | 14.2 | 14.2
37.9833 | 3902 | 249.8 | 150.1 | 115 | 34.9 | 15.6 | 29.6 | 124.9 | 0.049 | 2.99 | 3 | 412.8 | 170.6 | 14.3 | 14.4
37.9875 | 3900 | 252.9 | 150.1 | 114.7 | 35 | 15.6 | 29.6 | 125 | 0.052 | 2.97 | 3.01 | 412.9 | 169.8 | 14.3 | 14.3
37.9917 | 3900 | 251.8 | 149.9 | 114.9 | 35 | 15.6 | 29.8 | 125 | 0.035 | 2.99 | 2.99 | 412.2 | 170.1 | 14.3 | 14.3
37.9958 | 3900 | 250.2 | 150.7 | 114.9 | 35.1 | 15.6 | 30 | 125 | 0.034 | 3.04 | 3.01 | 412.2 | 170.1 | 14.2 | 14.3
38 | 3898 | 249.8 | 149.9 | 114.7 | 35.1 | 15.6 | 30.4 | 125 | 0.059 | 2.98 | 2.99 | 412.6 | 169.6 | 14.3 | 14.5
38.0042 | 3901 | 249.5 | 150.1 | 114.9 | 35.2 | 15.6 | 30.7 | 124.8 | 0.064 | 3.05 | 3.03 | 412.6 | 169.9 | 14.4 | 14.4
38.0083 | 3901 | 250.1 | 150.2 | 115.1 | 35.2 | 15.6 | 30.6 | 124.9 | 0.058 | 3.02 | 3.01 | 413.1 | 170.3 | 14.3 | 14.3
38.0125 | 3901 | 249 | 149.9 | 115.1 | 35.2 | 15.6 | 30.4 | 125.1 | 0.078 | 2.98 | 3.04 | 412.8 | 170 | 14.2 | 14.3
38.0167 | 3901 | 252 | 150.2 | 115.1 | 35.1 | 15.6 | 30 | 125 | 0.064 | 3.04 | 2.98 | 412.6 | 170.2 | 14.4 | 14.2
38.0208 | 3900 | 250 | 150.1 | 114.5 | 35 | 15.6 | 29.8 | 125 | 0.071 | 2.93 | 3 | 412.6 | 169.9 | 14.5 | 14.3
38.025 | 3899 | 253.2 | 150 | 115.3 | 34.9 | 15.6 | 29.7 | 125 | 0.055 | 3.09 | 3 | 412.7 | 169.9 | 14.2 | 14.2
38.0292 | 3901 | 250.3 | 150 | 115.2 | 34.9 | 15.6 | 29.8 | 124.9 | 0.062 | 3.01 | 2.99 | 412.5 | 169.7 | 14.3 | 14.3
38.0333 | 3901 | 251.7 | 150 | 115.2 | 34.9 | 15.6 | 29.7 | 125 | 0.065 | 2.99 | 3 | 412.8 | 169.7 | 14.3 | 14.3
38.0375 | 3900 | 250.9 | 149.8 | 114.7 | 34.9 | 15.6 | 29.8 | 124.9 | 0.057 | 3.02 | 3.01 | 411.6 | 169.7 | 14.4 | 14.2
38.0417 | 3899 | 251.8 | 150.2 | 115.3 | 34.9 | 15.6 | 29.9 | 125.1 | 0.076 | 2.96 | 2.99 | 412.5 | 169.7 | 14.2 | 14.2
38.0458 | 3899 | 250.6 | 150.1 | 114.9 | 34.9 | 15.6 | 30.1 | 124.9 | 0.058 | 2.98 | 3.02 | 412.7 | 169.7 | 14.4 | 14.3
38.05 | 3900 | 249.6 | 149.6 | 115.4 | 35 | 15.5 | 30 | 124.9 | 0.064 | 3.01 | 3 | 412.5 | 169.5 | 14.4 | 14.2
38.0542 | 3900 | 250.7 | 150 | 115 | 34.9 | 15.5 | 30.3 | 125 | 0.073 | 3 | 2.99 | 412.3 | 169.1 | 14.5 | 14.4
38.0583 | 3901 | 251.1 | 149.8 | 114.8 | 35.1 | 15.5 | 30.5 | 125 | 0.052 | 3.04 | 2.98 | 412.4 | 169.3 | 14.1 | 14.3
38.0625 | 3897 | 249.3 | 149.8 | 114.9 | 35 | 15.5 | 30.4 | 125 | 0.055 | 2.99 | 3 | 412.4 | 169.9 | 14.3 | 14.4
38.0667 | 3898 | 252.6 | 149.8 | 114.8 | 35.1 | 15.5 | 30.3 | 124.8 | 0.055 | 3.02 | 3.05 | 412.8 | 169.6 | 14.4 | 14.3
38.0708 | 3900 | 251.7 | 150 | 115.1 | 35 | 15.5 | 30 | 125.1 | 0.054 | 2.96 | 3.01 | 412.1 | 169 | 14.4 | 14.3
38.075 | 3900 | 250.8 | 150.1 | 114.9 | 35 | 15.5 | 30 | 125 | 0.055 | 3.01 | 2.99 | 412.6 | 169 | 14.4 | 14.4
38.0792 | 3901 | 251.6 | 149.8 | 115.1 | 35 | 15.6 | 29.7 | 125 | 0.059 | 3.06 | 2.97 | 412.1 | 169.7 | 14.2 | 14.3
38.0833 | 3897 | 250.5 | 150.2 | 115.2 | 35 | 15.6 | 29.7 | 125 | 0.052 | 3.02 | 3.04 | 412.7 | 169.7 | 14.5 | 14.4
38.0875 | 3902 | 252.1 | 150.2 | 114.8 | 35 | 15.6 | 29.7 | 124.9 | 0.064 | 3.02 | 2.99 | 412.5 | 169.9 | 14.2 | 14.3
38.0917 | 3900 | 249.7 | 150 | 115 | 34.9 | 15.6 | 29.7 | 125 | 0.057 | 3 | 3.02 | 412.4 | 170.4 | 14.3 | 14.2
38.0958 | 3902 | 250.9 | 150.1 | 115.1 | 34.9 | 15.6 | 29.9 | 125 | 0.058 | 3.04 | 2.97 | 412.5 | 170.2 | 14.2 | 14.2
38.1 | 3899 | 250.7 | 150.3 | 115 | 34.9 | 15.5 | 30 | 125 | 0.055 | 2.98 | 2.99 | 412.8 | 170.2 | 14.3 | 14.4
38.1042 | 3903 | 250.1 | 149.9 | 115.3 | 34.9 | 15.5 | 30.1 | 124.9 | 0.054 | 3.01 | 3.03 | 412.9 | 169.5 | 14.1 | 14.2
38.1083 | 3901 | 248.4 | 150.2 | 115.2 | 34.9 | 15.5 | 30.4 | 125 | 0.058 | 3.03 | 3.03 | 413 | 169.7 | 14.4 | 14.4
38.1125 | 3899 | 249 | 150.1 | 115.1 | 35 | 15.5 | 30.6 | 124.9 | 0.05 | 3.01 | 2.98 | 412.7 | 169.7 | 14.4 | 14.3
38.1167 | 3902 | 248.3 | 150.2 | 115.1 | 35 | 15.5 | 30.4 | 125 | 0.061 | 2.96 | 3.02 | 412.4 | 169.5 | 14.3 | 14.3
38.1208 | 3898 | 250.3 | 150.2 | 114.7 | 35.1 | 15.6 | 30.3 | 125.1 | 0.062 | 3.01 | 3.01 | 413 | 169.4 | 14.2 | 14.1
38.125 | 3901 | 249 | 150 | 114.8 | 35.1 | 15.6 | 30.1 | 125 | 0.058 | 2.98 | 3.04 | 412.3 | 169.9 | 14.3 | 14.4
38.1292 | 3901 | 250.5 | 150.1 | 114.9 | 35.1 | 15.6 | 29.9 | 125 | 0.043 | 2.98 | 3.03 | 412.1 | 170.2 | 14.3 | 14.3
38.1333 | 3900 | 249.5 | 149.9 | 114.9 | 35.1 | 15.6 | 29.8 | 124.9 | 0.05 | 2.96 | 2.99 | 412.6 | 169.8 | 14.3 | 14.3
38.1375 | 3899 | 249 | 149.9 | 115.1 | 35 | 15.6 | 29.8 | 125 | 0.055 | 2.99 | 2.97 | 412.8 | 169.7 | 14.5 | 14.5
38.1417 | 3899 | 249.9 | 149.9 | 114.7 | 35 | 15.6 | 29.7 | 125.1 | 0.068 | 3.04 | 3.01 | 412.7 | 169.6 | 14.3 | 14.3
38.1458 | 3898 | 249.3 | 149.9 | 114.9 | 35 | 15.6 | 29.7 | 125 | 0.054 | 2.99 | 2.99 | 412.8 | 169.9 | 14.4 | 14.3
38.15 | 3900 | 251 | 149.8 | 114.9 | 35 | 15.6 | 29.9 | 125 | 0.057 | 3.03 | 3 | 412.8 | 170.3 | 14.2 | 14.2
38.1542 | 3900 | 251.3 | 149.8 | 114.9 | 34.9 | 15.6 | 30.1 | 124.9 | 0.045 | 3 | 3.01 | 412.4 | 169.6 | 14.3 | 14.3
38.1583 | 3901 | 251.2 | 149.8 | 115 | 34.9 | 15.6 | 30.1 | 124.9 | 0.054 | 2.95 | 2.99 | 412.4 | 170 | 14.3 | 14.3
38.1625 | 3900 | 249.2 | 150.3 | 115.3 | 34.9 | 15.6 | 30.2 | 125 | 0.048 | 3 | 2.99 | 412.4 | 170 | 14.4 | 14.4
38.1667 | 3901 | 250 | 150 | 115.2 | 34.9 | 15.6 | 30.4 | 125 | 0.055 | 2.91 | 3.02 | 413.3 | 170 | 14.2 | 14.2
38.1708 | 3898 | 250.3 | 149.9 | 115.1 | 34.9 | 15.6 | 30.3 | 125 | 0.056 | 2.98 | 3.01 | 412 | 169.6 | 14.2 | 14.3
38.175 | 3899 | 254.1 | 150 | 115.1 | 35 | 15.6 | 30.3 | 125 | 0.057 | 3.02 | 2.99 | 412.8 | 169.7 | 14.3 | 14.4
38.1792 | 3902 | 251.9 | 150.1 | 114.9 | 35 | 15.6 | 30.1 | 125.1 | 0.045 | 3 | 3.01 | 412.9 | 169.7 | 14.2 | 14.3
38.1833 | 3899 | 251.2 | 150.3 | 115.2 | 35 | 15.6 | 29.9 | 124.9 | 0.059 | 3.04 | 3 | 412.7 | 170.2 | 14.3 | 14.4
38.1875 | 3900 | 252.1 | 150.1 | 114.9 | 35 | 15.6 | 29.8 | 125 | 0.066 | 3.04 | 3 | 412.5 | 169.8 | 14.2 | 14.3
38.1917 | 3901 | 249.7 | 150.2 | 114.8 | 35 | 15.6 | 29.8 | 124.9 | 0.035 | 3.05 | 2.99 | 412.2 | 170.2 | 14.4 | 14.3
38.1958 | 3899 | 249.8 | 149.7 | 114.9 | 35 | 15.6 | 29.9 | 125.1 | 0.043 | 2.97 | 2.99 | 412.7 | 170 | 14.2 | 14.2
38.2 | 3899 | 250.6 | 149.9 | 114.8 | 35 | 15.6 | 29.9 | 124.9 | 0.053 | 3.02 | 3.02 | 412.3 | 169.5 | 14.3 | 14.4
38.2042 | 3899 | 251.4 | 150.1 | 114.8 | 34.9 | 15.6 | 29.9 | 125.1 | 0.05 | 3.02 | 3.02 | 412.7 | 169.9 | 14.3 | 14.3
38.2083 | 3898 | 250.8 | 150 | 115.1 | 34.9 | 15.6 | 29.8 | 125 | 0.057 | 3 | 2.98 | 412.4 | 169.9 | 14.3 | 14.4
38.2125 | 3900 | 252.4 | 150.1 | 115 | 34.9 | 15.6 | 29.9 | 125 | 0.052 | 3.05 | 2.99 | 413.5 | 169.8 | 14.4 | 14.3
38.2167 | 3901 | 250.1 | 149.9 | 115 | 34.9 | 15.6 | 29.8 | 125 | 0.064 | 2.99 | 3.03 | 412.3 | 170.2 | 14.3 | 14.2
38.2208 | 3898 | 250.6 | 150 | 115.2 | 34.9 | 15.6 | 30 | 125 | 0.045 | 3.05 | 3.01 | 412.8 | 169.8 | 14.3 | 14.2
38.225 | 3901 | 251.3 | 150 | 115 | 35 | 15.6 | 30.2 | 125 | 0.036 | 3.02 | 2.99 | 412.8 | 169.9 | 14.2 | 14.1
38.2292 | 3898 | 253.2 | 149.9 | 114.8 | 35.1 | 15.6 | 30.3 | 125 | 0.042 | 3.06 | 2.98 | 412.2 | 169.7 | 14.2 | 14.4
38.2333 | 3902 | 249.8 | 150 | 115 | 35.1 | 15.6 | 30.4 | 125 | 0.047 | 2.99 | 2.99 | 412.1 | 170.2 | 14.2 | 14.2
38.2375 | 3901 | 251.2 | 149.8 | 114.8 | 35.1 | 15.6 | 30.3 | 125 | 0.048 | 3 | 3.01 | 412.4 | 170.1 | 14.3 | 14.4
38.2417 | 3902 | 249 | 149.9 | 115.1 | 35.1 | 15.6 | 30.2 | 125 | 0.069 | 2.99 | 2.99 | 412.8 | 170 | 14.3 | 14.3
38.2458 | 3900 | 250.3 | 149.8 | 114.9 | 35.1 | 15.5 | 30.2 | 125.1 | 0.046 | 3.05 | 3.01 | 412.1 | 170.2 | 14.4 | 14.3
38.25 | 3899 | 251.8 | 149.9 | 114.9 | 35.1 | 15.5 | 30.1 | 125.1 | 0.05 | 3.01 | 2.99 | 412.9 | 169.7 | 14.3 | 14.2
38.2542 | 3901 | 250.1 | 149.9 | 114.9 | 35 | 15.6 | 30.2 | 125 | 0.054 | 2.96 | 3 | 412.8 | 169.7 | 14.3 | 14.3
38.2583 | 3899 | 249.3 | 149.8 | 115 | 35 | 15.6 | 30 | 125 | 0.038 | 2.99 | 3.01 | 412.6 | 169.8 | 14.4 | 14.3
38.2625 | 3897 | 251.3 | 150 | 115 | 35.1 | 15.6 | 30.1 | 125.2 | 0.056 | 2.95 | 3 | 412.6 | 170 | 14.2 | 14.1
38.2667 | 3899 | 250.5 | 149.8 | 114.9 | 35 | 15.6 | 30 | 125 | 0.048 | 3.09 | 3.02 | 412.6 | 169.7 | 14.3 | 14.4
38.2708 | 3901 | 251.7 | 149.9 | 114.6 | 34.9 | 15.6 | 30 | 125 | 0.051 | 3.01 | 3.01 | 412.6 | 170.6 | 14.3 | 14.2
38.275 | 3899 | 250.5 | 149.4 | 115.5 | 35 | 15.6 | 29.7 | 124.8 | 0.041 | 2.99 | 2.98 | 412.2 | 169.9 | 14.2 | 14.3
38.2792 | 3902 | 249.5 | 150.1 | 115.1 | 34.9 | 15.6 | 29.7 | 125 | 0.048 | 3.02 | 3.01 | 412.8 | 170.2 | 14.2 | 14.2
38.2833 | 3900 | 252.4 | 150.1 | 115.3 | 34.8 | 15.7 | 29.8 | 125 | 0.047 | 3 | 2.96 | 412.6 | 169.8 | 14.2 | 14.2
38.2875 | 3901 | 249.4 | 150.1 | 115.1 | 34.8 | 15.7 | 29.8 | 125 | 0.043 | 2.96 | 3.01 | 413 | 169.4 | 14.4 | 14.4
38.2917 | 3901 | 249.9 | 150.5 | 115 | 35 | 15.7 | 29.8 | 125.2 | 0.026 | 3.01 | 2.99 | 412.3 | 169.6 | 14.2 | 14.3
38.2958 | 3902 | 249.8 | 150.2 | 115.1 | 35 | 15.7 | 29.9 | 124.9 | 0.053 | 3 | 3 | 412.9 | 169.8 | 14.5 | 14.4
38.3 | 3900 | 250.4 | 150.3 | 115 | 35 | 15.6 | 29.8 | 125 | 0.04 | 3 | 2.98 | 412.8 | 170 | 14.4 | 14.2
38.3042 | 3897 | 251.3 | 150.2 | 114.9 | 35.1 | 15.6 | 30 | 124.9 | 0.049 | 2.97 | 3.03 | 412.7 | 170 | 14.3 | 14.3
38.3083 | 3899 | 251.5 | 150.2 | 115 | 35.2 | 15.6 | 29.9 | 125 | 0.042 | 3.05 | 3.01 | 413 | 170.3 | 14.3 | 14.2
38.3125 | 3900 | 250.2 | 150.3 | 114.7 | 35.1 | 15.6 | 30 | 125.6 | 0.036 | 2.98 | 2.99 | 412.5 | 170.1 | 14.3 | 14.3
38.3167 | 3901 | 248.7 | 149.9 | 114.9 | 35.1 | 15.6 | 30 | 125.1 | 0.057 | 2.98 | 2.97 | 413 | 169.7 | 14.3 | 14.3
38.3208 | 3902 | 249.2 | 150 | 114.7 | 35.1 | 15.6 | 30.2 | 124.9 | 0.055 | 3 | 3.02 | 412.6 | 169.7 | 14.3 | 14.1
38.325 | 3901 | 248.6 | 149.9 | 115.3 | 35.1 | 15.6 | 30.3 | 125 | 0.043 | 2.95 | 2.99 | 412.6 | 170.2 | 14.3 | 14.3
38.3292 | 3904 | 246.7 | 149.9 | 114.9 | 35 | 15.6 | 30.1 | 125 | 0.046 | 3.01 | 2.99 | 413.2 | 169.7 | 14.1 | 14.2
38.3333 | 3902 | 250 | 150.1 | 115.2 | 35 | 15.6 | 30.1 | 125.4 | 0.039 | 3 | 3.02 | 412.1 | 169.8 | 14.3 | 14.3
38.3375 | 3899 | 251.2 | 150.1 | 115.1 | 34.9 | 15.6 | 30 | 125 | 0.045 | 3.04 | 2.96 | 413.7 | 169.6 | 14.4 | 14.4
38.3417 | 3900 | 252.2 | 149.9 | 115.3 | 34.9 | 15.6 | 30 | 125.1 | 0.042 | 2.99 | 3.02 | 412.2 | 170 | 14.3 | 14.4
38.3458 | 3902 | 251.9 | 150 | 115.1 | 34.9 | 15.6 | 29.9 | 125.1 | 0.044 | 3.01 | 3.01 | 412.8 | 170 | 14.3 | 14.4
38.35 | 3899 | 248.3 | 149.9 | 115.2 | 34.9 | 15.6 | 29.8 | 125.1 | 0.051 | 2.99 | 2.99 | 412.6 | 169.7 | 14.2 | 14.2
38.3542 | 3900 | 251.2 | 150 | 115 | 34.9 | 15.6 | 29.7 | 124.9 | 0.041 | 3.01 | 3.03 | 412.4 | 170.5 | 14.4 | 14.5
38.3583 | 3900 | 250.2 | 149.9 | 115 | 35 | 15.6 | 29.7 | 125 | 0.052 | 3 | 3 | 412.6 | 170.2 | 14.3 | 14.3
38.3625 | 3899 | 250 | 150.1 | 114.9 | 35.1 | 15.6 | 29.9 | 125 | 0.046 | 2.98 | 3.04 | 412.5 | 170.8 | 14.4 | 14.4
38.3667 | 3901 | 251.7 | 149.9 | 114.9 | 35.1 | 15.6 | 29.9 | 125 | 0.045 | 2.94 | 3.03 | 413.2 | 170.6 | 14.4 | 14.3
38.3708 | 3900 | 249.1 | 150 | 115.2 | 35.2 | 15.6 | 29.9 | 125 | 0.049 | 2.96 | 2.99 | 412.3 | 169.9 | 14.3 | 14.3
38.375 | 3900 | 247.6 | 150.1 | 114.5 | 35.2 | 15.6 | 30.1 | 125.1 | 0.042 | 2.98 | 3.03 | 412.4 | 170.1 | 14.4 | 14.3
38.3792 | 3901 | 248.2 | 149.9 | 114.9 | 35.1 | 15.6 | 30.1 | 124.9 | 0.043 | 3.01 | 3 | 412.5 | 169.8 | 14.1 | 14.2
38.3833 | 3898 | 252.7 | 149.9 | 114.9 | 35.1 | 15.6 | 30.2 | 125 | 0.028 | 3.01 | 2.98 | 412.7 | 169.9 | 14.3 | 14.3
38.3875 | 3902 | 246.1 | 149.9 | 115.2 | 35.1 | 15.5 | 30.3 | 124.9 | 0.061 | 2.98 | 3 | 412.9 | 169.8 | 14.4 | 14.3
38.3917 | 3901 | 249.8 | 150.2 | 115.3 | 35.1 | 15.6 | 30.2 | 124.9 | 0.059 | 2.95 | 2.97 | 412.7 | 170 | 14.4 | 14.2
38.3958 | 3900 | 248.5 | 150 | 115.3 | 35.1 | 15.6 | 30 | 125.1 | 0.062 | 3.02 | 3 | 413.1 | 170.2 | 14.3 | 14.2
38.4 | 3901 | 249.6 | 149.8 | 115.2 | 35.1 | 15.6 | 30 | 124.9 | 0.045 | 3.03 | 2.98 | 412.6 | 170.1 | 14.2 | 14.3
38.4042 | 3900 | 250.3 | 150.1 | 115.3 | 35 | 15.6 | 29.9 | 125 | 0.057 | 2.95 | 2.98 | 412.4 | 170.2 | 14.3 | 14.4
38.4083 | 3898 | 249.4 | 149.9 | 115.2 | 35 | 15.6 | 29.8 | 125 | 0.046 | 2.97 | 3.03 | 412.9 | 170.1 | 14.5 | 14.4
38.4125 | 3898 | 253.9 | 150 | 115.1 | 34.9 | 15.6 | 29.8 | 125 | 0.055 | 3.03 | 3 | 412.4 | 170.2 | 14.2 | 14.2
38.4167 | 3900 | 251.5 | 150.1 | 115.2 | 34.9 | 15.6 | 29.7 | 125.1 | 0.046 | 3.02 | 3.01 | 412.8 | 170.3 | 14.2 | 14.2
38.4208 | 3900 | 250.5 | 150 | 114.8 | 34.9 | 15.6 | 29.8 | 124.9 | 0.051 | 3.01 | 2.99 | 412.3 | 170.1 | 14.3 | 14.3
38.425 | 3897 | 252.3 | 150 | 114.7 | 34.9 | 15.6 | 29.9 | 124.9 | 0.048 | 2.98 | 3.03 | 412.3 | 170.3 | 14.3 | 14.4
38.4292 | 3899 | 250.1 | 149.9 | 115 | 34.9 | 15.6 | 30.1 | 125 | 0.041 | 3.02 | 2.97 | 412.7 | 170.1 | 14.2 | 14.2
38.4333 | 3900 | 250.6 | 150 | 114.9 | 34.9 | 15.6 | 30.2 | 125.1 | 0.045 | 3.02 | 3.01 | 412.5 | 170.3 | 14.3 | 14.3
38.4375 | 3902 | 251.7 | 150.1 | 115.1 | 35 | 15.6 | 30.2 | 125 | 0.039 | 3.02 | 3.03 | 412.9 | 169.9 | 14.3 | 14.2
38.4417 | 3901 | 249.2 | 149.9 | 115 | 35 | 15.6 | 30.2 | 124.9 | 0.047 | 2.91 | 2.96 | 412.1 | 169.9 | 14.3 | 14.3
38.4458 | 3896 | 252.4 | 149.9 | 114.9 | 35.1 | 15.6 | 30.1 | 125 | 0.052 | 2.99 | 3.01 | 412.6 | 169.8 | 14.4 | 14.4
38.45 | 3901 | 247.1 | 150 | 115.2 | 35.2 | 15.6 | 30 | 125 | 0.05 | 2.93 | 2.99 | 413 | 169.9 | 14.3 | 14.2
38.4542 | 3900 | 250.2 | 149.9 | 115 | 35.1 | 15.6 | 30 | 125 | 0.037 | 2.95 | 3.03 | 412.5 | 169.8 | 14.3 | 14.2
38.4583 | 3902 | 248.5 | 150 | 115.3 | 35.1 | 15.6 | 29.9 | 125 | 0.043 | 3.02 | 3 | 413.2 | 170.6 | 14.3 | 14.3
38.4625 | 3899 | 250.2 | 150.3 | 115.5 | 35 | 15.6 | 29.8 | 124.9 | 0.042 | 2.95 | 2.99 | 412.4 | 170.5 | 14.3 | 14.3
38.4667 | 3900 | 247.9 | 150.1 | 115.1 | 34.9 | 15.6 | 29.9 | 125 | 0.045 | 2.98 | 3.01 | 412.8 | 170 | 14.5 | 14.3
38.4708 | 3903 | 248.6 | 150.2 | 115 | 34.9 | 15.6 | 29.8 | 125.1 | 0.045 | 2.96 | 3.01 | 412.7 | 169.9 | 14.2 | 14.3
38.475 | 3901 | 247.3 | 150.2 | 114.8 | 34.9 | 15.5 | 29.9 | 124.9 | 0.056 | 2.94 | 3 | 412.4 | 170.3 | 14.3 | 14.3
38.4792 | 3901 | 248.5 | 150.1 | 115.2 | 34.9 | 15.5 | 30 | 125 | 0.053 | 3 | 2.98 | 412.6 | 170 | 14.3 | 14.3
38.4833 | 3900 | 250.6 | 149.9 | 115.3 | 34.9 | 15.5 | 30.1 | 125 | 0.052 | 3.02 | 2.99 | 412.8 | 170 | 14.3 | 14.3
38.4875 | 3900 | 250.6 | 149.9 | 114.9 | 34.9 | 15.5 | 29.9 | 125 | 0.048 | 2.99 | 3.02 | 412.7 | 170.6 | 14.4 | 14.3
38.4917 | 3900 | 249.4 | 150.3 | 114.6 | 34.9 | 15.5 | 30 | 125 | 0.048 | 3 | 3.03 | 412.7 | 169.7 | 14.3 | 14.1
38.4958 | 3900 | 250.2 | 149.9 | 115 | 35 | 15.5 | 30.1 | 125 | 0.054 | 3 | 3.02 | 412.1 | 170 | 14.3 | 14.2
38.5 | 3902 | 249.1 | 150 | 114.9 | 35 | 15.5 | 30.2 | 125 | 0.045 | 2.98 | 2.98 | 412.9 | 170.3 | 14.3 | 14.4
38.5042 | 3899 | 251.6 | 150 | 115 | 35 | 15.5 | 30.3 | 124.9 | 0.058 | 3 | 3 | 412.6 | 169.9 | 14.4 | 14.4
38.5083 | 3897 | 249.2 | 150 | 115.2 | 35.1 | 15.5 | 30.1 | 125.1 | 0.055 | 2.92 | 2.96 | 412.5 | 170.2 | 14.4 | 14.2
38.5125 | 3900 | 250.6 | 149.9 | 115.1 | 35.1 | 15.5 | 30 | 125 | 0.043 | 3.05 | 2.99 | 412.5 | 170.3 | 14.1 | 14.1
38.5167 | 3900 | 250.5 | 149.9 | 115.3 | 35 | 15.5 | 29.8 | 125 | 0.057 | 3.03 | 2.99 | 412.3 | 170 | 14.3 | 14.3
38.5208 | 3901 | 249.9 | 149.8 | 115.3 | 35 | 15.5 | 29.8 | 125 | 0.052 | 3.06 | 3 | 412.9 | 169.7 | 14.3 | 14.3
38.525 | 3900 | 249 | 150.2 | 114.5 | 35 | 15.5 | 29.8 | 125 | 0.063 | 3 | 2.97 | 412.7 | 169.9 | 14.3 | 14.4
38.5292 | 3901 | 251 | 150.1 | 115.2 | 35 | 15.5 | 29.8 | 125.1 | 0.042 | 3.01 | 3 | 412.8 | 170.1 | 14.2 | 14.4
38.5333 | 3902 | 247.2 | 150 | 115 | 35 | 15.5 | 29.9 | 125.1 | 0.059 | 3.04 | 3.03 | 413 | 169.6 | 14.2 | 14.2
38.5375 | 3900 | 251.1 | 150.1 | 115.1 | 35 | 15.5 | 30.1 | 125 | 0.056 | 2.96 | 2.99 | 412.6 | 169.9 | 14.3 | 14.4
38.5417 | 3902 | 249.3 | 149.9 | 115.2 | 35 | 15.5 | 30.3 | 125 | 0.03 | 2.92 | 3.04 | 412.8 | 169.9 | 14.3 | 14.2
38.5458 | 3898 | 250.7 | 150.1 | 114.9 | 35 | 15.5 | 30.2 | 124.9 | 0.047 | 3.07 | 3.02 | 412.4 | 170.4 | 14.3 | 14.3
38.55 | 3898 | 250 | 150.1 | 115 | 34.9 | 15.5 | 30.2 | 124.9 | 0.065 | 3.04 | 3.02 | 413.2 | 170.2 | 14.3 | 14.2
38.5542 | 3898 | 250.4 | 149.7 | 114.7 | 35 | 15.5 | 30.2 | 125 | 0.041 | 3.02 | 3.01 | 412.2 | 169.8 | 14.2 | 14.2
38.5583 | 3900 | 250.4 | 149.9 | 114.7 | 34.9 | 15.5 | 30.1 | 125 | 0.044 | 2.96 | 3.01 | 412.2 | 170.1 | 14.3 | 14.4
38.5625 | 3900 | 252.2 | 150 | 115 | 34.9 | 15.5 | 30 | 125 | 0.055 | 3.01 | 3.02 | 412.4 | 170 | 14.3 | 14.2
38.5667 | 3899 | 249.6 | 150 | 115 | 34.9 | 15.5 | 29.9 | 124.9 | 0.05 | 2.97 | 3.02 | 412.6 | 170.1 | 14.3 | 14.3
38.5708 | 3898 | 249.6 | 149.9 | 115 | 35 | 15.5 | 29.9 | 125 | 0.05 | 3.01 | 2.98 | 412.4 | 170.3 | 14.4 | 14.3
38.575 | 3898 | 251.8 | 150.1 | 114.9 | 35 | 15.6 | 29.8 | 125 | 0.048 | 2.96 | 3.02 | 412.3 | 170.5 | 14.3 | 14.3
38.5792 | 3900 | 248.9 | 150.1 | 115.2 | 35 | 15.6 | 29.8 | 124.9 | 0.052 | 3.02 | 2.99 | 412.3 | 170.1 | 14.5 | 14.4
38.5833 | 3903 | 250.1 | 150.1 | 115 | 35 | 15.6 | 29.7 | 125 | 0.045 | 2.97 | 3.01 | 412.4 | 170 | 14.3 | 14.3
38.5875 | 3900 | 250.7 | 149.9 | 115.5 | 34.9 | 15.6 | 29.8 | 125 | 0.066 | 3.06 | 2.99 | 412.1 | 170 | 14.3 | 14.3
38.5917 | 3899 | 250.2 | 150.1 | 115.2 | 35 | 15.6 | 29.9 | 124.9 | 0.047 | 3.01 | 2.98 | 411.8 | 170.5 | 14.3 | 14.3
38.5958 | 3901 | 250 | 150.1 | 115.1 | 35 | 15.6 | 30 | 125 | 0.049 | 3 | 2.98 | 412.4 | 170.6 | 14.3 | 14.2
38.6 | 3901 | 250.5 | 150.6 | 115.2 | 35.1 | 15.6 | 30.2 | 125.2 | 0.051 | 2.93 | 2.98 | 412.4 | 170.1 | 14.4 | 14.4
38.6042 | 3903 | 248.6 | 150.2 | 114.9 | 35.1 | 15.6 | 30.2 | 125 | 0.065 | 3 | 2.97 | 412.6 | 170.2 | 14.3 | 14.3
38.6083 | 3899 | 250.8 | 150.2 | 114.9 | 35.1 | 15.6 | 30.4 | 124.9 | 0.043 | 3 | 3.02 | 411.9 | 170.1 | 14.3 | 14.3
38.6125 | 3900 | 248.1 | 150.3 | 115.1 | 35 | 15.6 | 30.3 | 125.1 | 0.052 | 2.97 | 3.01 | 412.8 | 170.2 | 14.2 | 14.2
38.6167 | 3902 | 250 | 150.4 | 114.7 | 35 | 15.6 | 30.3 | 125.1 | 0.055 | 2.94 | 2.98 | 412.7 | 170.3 | 14.2 | 14.2
38.6208 | 3899 | 250.8 | 150.1 | 114.8 | 35 | 15.6 | 30.1 | 124.9 | 0.043 | 3.01 | 3.04 | 412.5 | 170.5 | 14.4 | 14.3
38.625 | 3900 | 249.4 | 150.1 | 114.9 | 34.9 | 15.6 | 30 | 125 | 0.048 | 2.97 | 3.01 | 412.7 | 170.6 | 14.4 | 14.4
38.6292 | 3902 | 248.2 | 150.2 | 114.8 | 34.9 | 15.6 | 29.8 | 125.1 | 0.055 | 3.04 | 2.99 | 412.1 | 170.9 | 14.4 | 14.4
38.6333 | 3901 | 252.3 | 149.9 | 115.1 | 34.9 | 15.6 | 29.9 | 125.1 | 0.054 | 3.02 | 3.01 | 413.2 | 170.3 | 14.3 | 14.2
38.6375 | 3899 | 251.2 | 150 | 114.9 | 34.9 | 15.6 | 29.9 | 125.1 | 0.054 | 3.02 | 2.99 | 412.6 | 170 | 14.2 | 14.3
38.6417 | 3899 | 249.8 | 150 | 115.1 | 35 | 15.6 | 30 | 125 | 0.047 | 2.99 | 2.99 | 412.8 | 169.9 | 14.3 | 14.5
38.6458 | 3901 | 250.1 | 149.8 | 115 | 35 | 15.6 | 30 | 125 | 0.041 | 3.04 | 2.97 | 412.3 | 169.8 | 14.4 | 14.3
38.65 | 3900 | 251 | 149.9 | 115.2 | 35 | 15.6 | 30 | 124.9 | 0.045 | 3.03 | 3.01 | 412.4 | 171 | 14.3 | 14.3
38.6542 | 3904 | 249.3 | 150 | 115.3 | 35.1 | 15.6 | 30.1 | 124.9 | 0.055 | 2.98 | 3.02 | 411.5 | 170 | 14.2 | 14.3
38.6583 | 3898 | 249.8 | 150 | 115.3 | 35 | 15.6 | 30 | 124.9 | 0.05 | 2.96 | 3.01 | 412.2 | 170.4 | 14.3 | 14.3
38.6625 | 3902 | 247.4 | 150 | 115 | 35 | 15.6 | 30.1 | 125 | 0.049 | 2.96 | 2.98 | 412.3 | 170.2 | 14.3 | 14.3
38.6667 | 3903 | 249 | 150 | 114.9 | 35 | 15.6 | 30 | 124.9 | 0.051 | 3.05 | 3.01 | 412.1 | 170.1 | 14.3 | 14.3
38.6708 | 3901 | 249.2 | 150.1 | 115.1 | 35 | 15.6 | 30.1 | 125.1 | 0.049 | 3.04 | 3.01 | 412.5 | 170.2 | 14.4 | 14.4
38.675 | 3901 | 250.3 | 150.1 | 115.1 | 35 | 15.6 | 30.1 | 125 | 0.054 | 3.01 | 3.02 | 412.8 | 170 | 14.3 | 14.2
38.6792 | 3901 | 251.6 | 150.1 | 115.1 | 35 | 15.6 | 30.2 | 125.1 | 0.059 | 3.01 | 3 | 412.8 | 169.9 | 14.2 | 14.4
38.6833 | 3899 | 251.1 | 150.1 | 114.8 | 35.1 | 15.6 | 30.2 | 125 | 0.055 | 2.99 | 3.02 | 412.4 | 169.3 | 14.3 | 14.3
38.6875 | 3898 | 249.1 | 150 | 115 | 35.1 | 15.6 | 30.1 | 125.1 | 0.046 | 2.93 | 3.01 | 412.4 | 169.6 | 14.3 | 14.3
38.6917 | 3901 | 253.5 | 150.1 | 115 | 35 | 15.6 | 30 | 125 | 0.034 | 2.98 | 3.02 | 412.1 | 170.1 | 14.4 | 14.5
38.6958 | 3898 | 250 | 150.1 | 115 | 34.9 | 15.6 | 29.9 | 125 | 0.062 | 3.03 | 2.98 | 412.8 | 170.4 | 14.4 | 14.2
38.7 | 3900 | 251.1 | 150 | 114.8 | 34.9 | 15.6 | 29.8 | 125 | 0.056 | 3.06 | 2.96 | 412.4 | 170.5 | 14.3 | 14.2
38.7042 | 3899 | 248.9 | 150 | 114.9 | 34.9 | 15.6 | 29.8 | 125 | 0.034 | 2.94 | 3.02 | 412.7 | 170.2 | 14.3 | 14.3
38.7083 | 3901 | 247.7 | 149.9 | 114.8 | 34.9 | 15.6 | 29.9 | 124.9 | 0.057 | 2.98 | 3.01 | 412.4 | 170.7 | 14.3 | 14.4
38.7125 | 3900 | 251.2 | 150.1 | 114.9 | 35 | 15.6 | 29.9 | 125.1 | 0.047 | 3.01 | 3.04 | 412.5 | 169.9 | 14.4 | 14.3
38.7167 | 3903 | 250.3 | 149.9 | 115 | 35 | 15.6 | 30 | 125.1 | 0.043 | 2.99 | 2.96 | 412.7 | 169.7 | 14.2 | 14.1
38.7208 | 3897 | 248.6 | 149.9 | 115.2 | 35 | 15.6 | 30.1 | 125 | 0.049 | 2.98 | 2.99 | 412.4 | 170.1 | 14.3 | 14.3
38.725 | 3901 | 249.8 | 150.6 | 114.8 | 35.1 | 15.6 | 30.1 | 124.9 | 0.049 | 3 | 3 | 413 | 170.1 | 14.2 | 14.3
38.7292 | 3900 | 250.4 | 150.3 | 115.2 | 35 | 15.6 | 29.9 | 124.9 | 0.059 | 2.96 | 3 | 412.4 | 169.9 | 14.2 | 14.3
38.7333 | 3898 | 251.9 | 149.9 | 115.2 | 35.1 | 15.6 | 30 | 125.2 | 0.047 | 3.03 | 2.97 | 412.3 | 170 | 14.3 | 14.4
38.7375 | 3898 | 249.6 | 150.1 | 114.9 | 35 | 15.6 | 30.2 | 125 | 0.043 | 2.98 | 3.01 | 413.2 | 170.1 | 14.2 | 14.3
38.7417 | 3902 | 250.2 | 149.9 | 114.9 | 35.1 | 15.6 | 30.1 | 125.1 | 0.036 | 3.02 | 2.97 | 412.3 | 169.7 | 14.4 | 14.3
38.7458 | 3899 | 250.5 | 150 | 114.9 | 35.1 | 15.6 | 30.2 | 125.2 | 0.034 | 3.01 | 2.99 | 412.8 | 170.1 | 14.3 | 14.2
38.75 | 3900 | 252.7 | 150.1 | 114.9 | 35.1 | 15.6 | 30.2 | 125 | 0.028 | 3.05 | 3 | 412.4 | 170.4 | 14.2 | 14.3
38.7542 | 3900 | 251.3 | 150.3 | 114.9 | 35 | 15.6 | 30.1 | 125 | 0.042 | 3.01 | 3 | 412.5 | 169.7 | 14.5 | 14.5
38.7583 | 3899 | 249.2 | 150.2 | 114.9 | 35 | 15.6 | 30.1 | 125 | 0.059 | 2.96 | 2.98 | 412.5 | 170.1 | 14.4 | 14.3
38.7625 | 3900 | 250.5 | 149.9 | 114.8 | 35 | 15.6 | 30.1 | 124.9 | 0.044 | 3.06 | 3.01 | 412.5 | 170.3 | 14.3 | 14.2
38.7667 | 3901 | 248.9 | 149.9 | 114.8 | 35.1 | 15.6 | 30 | 125.1 | 0.052 | 2.99 | 2.99 | 412.6 | 170.4 | 14.4 | 14.2
38.7708 | 3900 | 249.3 | 149.8 | 115.2 | 35.1 | 15.6 | 29.9 | 125 | 0.047 | 3 | 3 | 412.1 | 169.7 | 14.2 | 14.3
38.775 | 3900 | 250.5 | 150.1 | 115 | 35.2 | 15.6 | 29.8 | 124.8 | 0.036 | 3 | 3.03 | 412.6 | 170.2 | 14.3 | 14.4
38.7792 | 3901 | 248.9 | 150.1 | 115.2 | 35.1 | 15.6 | 29.7 | 125 | 0.036 | 2.98 | 2.98 | 412.8 | 170.1 | 14.3 | 14.3
38.7833 | 3902 | 248.8 | 150.2 | 115.4 | 35 | 15.6 | 29.7 | 125 | 0.034 | 3 | 3 | 412.4 | 170.2 | 14.3 | 14.3
38.7875 | 3900 | 251.1 | 149.9 | 115.2 | 35 | 15.7 | 29.8 | 125 | 0.05 | 3 | 2.99 | 412.7 | 170.2 | 14.2 | 14.2
38.7917 | 3902 | 250.1 | 150 | 115.1 | 34.9 | 15.7 | 29.9 | 124.9 | 0.053 | 3.04 | 2.96 | 412.5 | 170.2 | 14.3 | 14.2
38.7958 | 3899 | 248.5 | 149.8 | 115.3 | 35 | 15.6 | 30 | 124.8 | 0.038 | 2.92 | 3.01 | 413.1 | 169.9 | 14.4 | 14.4
38.8 | 3901 | 250.8 | 150.2 | 115.2 | 35 | 15.6 | 30.1 | 125 | 0.043 | 2.99 | 3.03 | 412.8 | 170.2 | 14.3 | 14.2
38.8042 | 3900 | 250.2 | 150.1 | 114.9 | 35 | 15.6 | 30.1 | 125 | 0.052 | 2.91 | 3.03 | 412.3 | 169.9 | 14.3 | 14.3
38.8083 | 3899 | 250.5 | 150 | 114.8 | 35 | 15.6 | 30 | 125.1 | 0.041 | 2.99 | 3.01 | 412.5 | 170.2 | 14.2 | 14.3
38.8125 | 3899 | 250.8 | 149.9 | 114.9 | 35 | 15.6 | 29.9 | 125 | 0.056 | 3.05 | 2.99 | 412.2 | 169.5 | 14.2 | 14.3
38.8167 | 3900 | 251.3 | 149.9 | 114.5 | 34.9 | 15.6 | 29.9 | 125.1 | 0.05 | 3.02 | 2.99 | 412.3 | 169.7 | 14.3 | 14.3
38.8208 | 3903 | 250.1 | 149.9 | 114.8 | 35 | 15.6 | 30 | 124.9 | 0.062 | 2.97 | 2.97 | 412.6 | 170.5 | 14.3 | 14.3
38.825 | 3900 | 252.2 | 150 | 114.8 | 35 | 15.6 | 29.9 | 124.9 | 0.053 | 3.04 | 3.02 | 412.5 | 170.2 | 14.3 | 14.3
38.8292 | 3899 | 250 | 149.9 | 115 | 34.9 | 15.6 | 30 | 124.9 | 0.054 | 2.95 | 3 | 412.4 | 170 | 14.3 | 14.3
38.8333 | 3903 | 249.6 | 150 | 115.1 | 35 | 15.6 | 29.9 | 125.1 | 0.045 | 2.99 | 3.02 | 412.7 | 169.8 | 14.3 | 14.2
38.8375 | 3900 | 248.7 | 150.1 | 115.3 | 35 | 15.6 | 29.9 | 125.1 | 0.045 | 3.04 | 3 | 412.2 | 169.7 | 14.3 | 14.3
38.8417 | 3902 | 246.6 | 149.9 | 115.1 | 35 | 15.6 | 30 | 125 | 0.042 | 2.95 | 3 | 412.6 | 169.9 | 14.3 | 14.3
38.8458 | 3898 | 250.8 | 150 | 115.1 | 35 | 15.6 | 29.8 | 125 | 0.043 | 2.96 | 3.02 | 412.2 | 169.5 | 14.3 | 14.3
38.85 | 3900 | 251.3 | 150.4 | 115.2 | 35 | 15.6 | 30 | 125 | 0.048 | 2.95 | 3.01 | 413 | 170.2 | 14.5 | 14.5
38.8542 | 3900 | 249.3 | 150.1 | 115.2 | 35 | 15.6 | 30.1 | 124.9 | 0.033 | 2.99 | 2.97 | 412.9 | 169.8 | 14.3 | 14.3
38.8583 | 3899 | 250.7 | 150.2 | 114.9 | 35 | 15.6 | 30 | 125 | 0.036 | 3.03 | 3 | 412.1 | 170.2 | 14.3 | 14.3
38.8625 | 3900 | 249.3 | 149.9 | 114.9 | 35 | 15.5 | 29.9 | 125.1 | 0.038 | 3.06 | 3 | 412.8 | 169.8 | 14.3 | 14.3
38.8667 | 3900 | 249.3 | 150.1 | 114.8 | 35 | 15.5 | 30 | 125.1 | 0.039 | 3.01 | 2.98 | 412.5 | 169.8 | 14.2 | 14.3
38.8708 | 3900 | 247.7 | 149.9 | 114.8 | 35 | 15.5 | 30 | 125 | 0.034 | 2.96 | 2.99 | 413.1 | 170.1 | 14.4 | 14.5
38.875 | 3901 | 250.5 | 149.9 | 114.9 | 35 | 15.5 | 30 | 125 | 0.04 | 3.02 | 3.01 | 412.8 | 170 | 14.4 | 14.3
38.8792 | 3899 | 250.8 | 149.9 | 114.8 | 35 | 15.5 | 30 | 125 | 0.035 | 2.99 | 2.97 | 412.1 | 170 | 14.2 | 14.2
38.8833 | 3899 | 251.8 | 150 | 114.9 | 35 | 15.5 | 30.1 | 125.1 | 0.044 | 3.05 | 3.03 | 412.8 | 169.6 | 14.2 | 14.3
38.8875 | 3900 | 250.6 | 149.8 | 115.1 | 35 | 15.5 | 30 | 124.9 | 0.041 | 3 | 3 | 412.2 | 169.8 | 14.2 | 14.2
38.8917 | 3901 | 248.9 | 149.8 | 115.1 | 35 | 15.5 | 30.1 | 124.9 | 0.038 | 2.97 | 3.01 | 412.9 | 169.9 | 14.3 | 14.3
38.8958 | 3901 | 249.1 | 149.9 | 115.1 | 35 | 15.5 | 30.1 | 125 | 0.059 | 3 | 3.03 | 412.6 | 169.7 | 14.2 | 14.3
38.9 | 3898 | 251.2 | 149.9 | 114.9 | 34.9 | 15.5 | 30 | 125 | 0.033 | 2.98 | 3.01 | 412.4 | 169.7 | 14.3 | 14.3
38.9042 | 3902 | 246.6 | 150.1 | 115.2 | 34.9 | 15.5 | 30.1 | 124.9 | 0.043 | 3.03 | 2.99 | 412.5 | 169.6 | 14.5 | 14.2
38.9083 | 3901 | 251.6 | 150 | 115 | 34.9 | 15.5 | 29.9 | 125 | 0.045 | 2.98 | 2.98 | 412.3 | 169.8 | 14.2 | 14.1
38.9125 | 3895 | 249.2 | 149.9 | 115.1 | 34.9 | 15.5 | 29.8 | 125 | 0.043 | 3.01 | 2.96 | 412.5 | 170 | 14.3 | 14.3
38.9167 | 3902 | 247.9 | 149.8 | 115.1 | 34.9 | 15.5 | 29.8 | 125 | 0.041 | 2.96 | 3.02 | 412.5 | 170.2 | 14.2 | 14.3
38.9208 | 3899 | 250.3 | 149.9 | 114.8 | 34.9 | 15.5 | 29.8 | 124.9 | 0.048 | 3.03 | 2.99 | 413.3 | 170.3 | 14.4 | 14.3
38.925 | 3899 | 249.8 | 150 | 114.8 | 35 | 15.5 | 29.7 | 125 | 0.053 | 2.99 | 3.02 | 412.9 | 169.3 | 14.3 | 14.3
38.9292 | 3901 | 251.6 | 150 | 114.9 | 35 | 15.5 | 29.9 | 125.1 | 0.047 | 2.95 | 3 | 412.4 | 169.7 | 14.3 | 14.3
38.9333 | 3900 | 249 | 150.1 | 114.9 | 34.9 | 15.5 | 29.9 | 125.1 | 0.043 | 2.97 | 3.03 | 412.2 | 169.9 | 14.4 | 14.5
38.9375 | 3901 | 249.9 | 150.2 | 115 | 35 | 15.5 | 30.1 | 125 | 0.039 | 2.94 | 2.99 | 412.6 | 170.1 | 14.2 | 14.3
38.9417 | 3900 | 249.1 | 149.7 | 115.3 | 35.1 | 15.5 | 30.2 | 125.1 | 0.042 | 2.93 | 3.01 | 412.6 | 170.3 | 14.5 | 14.5
38.9458 | 3900 | 250 | 150.1 | 114.9 | 35.1 | 15.6 | 30.3 | 124.9 | 0.033 | 3.05 | 3.01 | 412.8 | 170.2 | 14.3 | 14.3
38.95 | 3899 | 249 | 149.9 | 115 | 35.2 | 15.6 | 30.3 | 124.8 | 0.046 | 3 | 3.01 | 412.6 | 170 | 14.3 | 14.4
38.9542 | 3899 | 250.4 | 149.9 | 115.2 | 35.1 | 15.6 | 30.2 | 125.1 | 0.038 | 3.05 | 2.99 | 412.6 | 170.2 | 14.4 | 14.4
38.9583 | 3902 | 251.6 | 150 | 115.1 | 35.2 | 15.6 | 30.2 | 125 | 0.049 | 3.05 | 2.99 | 412.7 | 170.2 | 14.3 | 14.3
38.9625 | 3899 | 252.4 | 150.1 | 115.1 | 35.1 | 15.6 | 30 | 125 | 0.055 | 3.01 | 3 | 412.5 | 170.5 | 14.3 | 14.4
38.9667 | 3900 | 248.7 | 150.1 | 115 | 35 | 15.6 | 29.9 | 125.1 | 0.041 | 3.04 | 3 | 412.6 | 170.1 | 14.4 | 14.3
38.9708 | 3900 | 250.9 | 150.1 | 114.9 | 34.9 | 15.6 | 29.7 | 125 | 0.051 | 2.99 | 2.99 | 412.6 | 170.2 | 14.2 | 14.2
38.975 | 3897 | 248.3 | 150 | 115.1 | 34.9 | 15.5 | 29.7 | 125.1 | 0.059 | 3.06 | 3 | 412.7 | 170.3 | 14.3 | 14.3
38.9792 | 3900 | 249.7 | 150 | 114.9 | 34.8 | 15.5 | 29.7 | 125 | 0.048 | 3.01 | 3 | 412.5 | 170.4 | 14.4 | 14.2
38.9833 | 3900 | 249.2 | 150 | 114.9 | 34.8 | 15.6 | 29.7 | 125.1 | 0.029 | 2.95 | 3.02 | 412.1 | 170.2 | 14.4 | 14.3
38.9875 | 3901 | 250.4 | 150 | 114.7 | 34.8 | 15.5 | 29.8 | 125 | 0.046 | 3.01 | 3.03 | 412.6 | 169.8 | 14.2 | 14.2
38.9917 | 3899 | 250.9 | 149.8 | 114.6 | 34.8 | 15.5 | 29.9 | 125.1 | 0.051 | 2.98 | 2.96 | 412.8 | 169.9 | 14.3 | 14.3
38.9958 | 3900 | 248.9 | 149.9 | 115 | 34.9 | 15.5 | 29.9 | 125 | 0.043 | 2.96 | 2.99 | 412.9 | 170.1 | 14.3 | 14.2
39 | 3902 | 250.4 | 150.3 | 114.7 | 34.8 | 15.5 | 30.2 | 125.1 | 0.042 | 2.99 | 3.04 | 412.5 | 169.9 | 14.2 | 14.2
39.0042 | 3899 | 252.5 | 149.8 | 114.9 | 35.1 | 15.5 | 30.4 | 125 | 0.043 | 3 | 3.03 | 412.4 | 170.1 | 14.4 | 14.3
39.0083 | 3902 | 250.2 | 150.3 | 115.2 | 35.1 | 15.6 | 30.5 | 125 | 0.059 | 2.97 | 2.96 | 413.8 | 170 | 14.3 | 14.4
39.0125 | 3900 | 251.4 | 150.1 | 115.3 | 35.2 | 15.6 | 30.4 | 124.9 | 0.055 | 3.08 | 3 | 412.4 | 169.9 | 14.4 | 14.3
39.0167 | 3899 | 249.3 | 150.2 | 115.3 | 35.2 | 15.6 | 30.3 | 124.9 | 0.05 | 3 | 3.02 | 412.4 | 169.8 | 14.4 | 14.3
39.0208 | 3898 | 249.8 | 150 | 115.2 | 35.2 | 15.6 | 30.1 | 125 | 0.066 | 3.01 | 2.97 | 412.7 | 170.2 | 14.3 | 14.2
39.025 | 3899 | 249.3 | 150.1 | 115.3 | 35.1 | 15.6 | 29.9 | 125 | 0.067 | 2.98 | 2.98 | 412.7 | 170 | 14.4 | 14.4
39.0292 | 3902 | 250.5 | 150.1 | 115.5 | 35 | 15.6 | 29.8 | 124.8 | 0.07 | 3.02 | 2.97 | 412.9 | 170.2 | 14.4 | 14.4
39.0333 | 3901 | 251.7 | 150.2 | 114.9 | 35 | 15.5 | 29.6 | 125.1 | 0.058 | 2.99 | 2.97 | 412.9 | 170.2 | 14.2 | 14.3
39.0375 | 3901 | 248.3 | 150.2 | 115 | 34.9 | 15.5 | 29.6 | 125 | 0.057 | 3 | 2.98 | 412.6 | 170 | 14.3 | 14.3
39.0417 | 3900 | 249.9 | 150.1 | 114.9 | 34.9 | 15.6 | 29.7 | 125 | 0.064 | 2.95 | 3 | 412.9 | 170.4 | 14.2 | 14.3
39.0458 | 3900 | 250 | 150 | 114.8 | 34.9 | 15.5 | 29.7 | 124.9 | 0.068 | 3.02 | 3.02 | 412.5 | 170 | 14.3 | 14.3
39.05 | 3901 | 249.2 | 150 | 114.9 | 34.9 | 15.5 | 29.9 | 125 | 0.069 | 2.97 | 2.99 | 413.1 | 169.8 | 14.2 | 14.2
39.0542 | 3902 | 250.4 | 150 | 114.9 | 34.9 | 15.5 | 30.1 | 125 | 0.071 | 3 | 2.95 | 412.2 | 170.2 | 14.3 | 14.3
39.0583 | 3899 | 247.7 | 150 | 114.9 | 34.9 | 15.6 | 30.3 | 125.2 | 0.058 | 2.96 | 3 | 412.4 | 169.8 | 14.3 | 14.3
39.0625 | 3901 | 247.6 | 149.9 | 114.4 | 34.9 | 15.5 | 30.5 | 125 | 0.054 | 2.95 | 2.98 | 412.4 | 169.9 | 14.4 | 14.3
39.0667 | 3899 | 249.9 | 150 | 114.9 | 35 | 15.5 | 30.5 | 124.9 | 0.051 | 2.98 | 2.99 | 412.6 | 171.7 | 14.3 | 14.3
39.0708 | 3899 | 249.1 | 149.9 | 114.8 | 35 | 15.5 | 30.3 | 125.1 | 0.051 | 3 | 3.03 | 412.9 | 170.1 | 14.4 | 14.3
39.075 | 3899 | 250.8 | 150 | 115 | 35.1 | 15.6 | 30.2 | 125 | 0.065 | 2.99 | 3.03 | 412 | 170.1 | 14.3 | 14.3
39.0792 | 3899 | 251 | 150.1 | 115.3 | 35.1 | 15.6 | 30.1 | 124.9 | 0.052 | 3.02 | 2.97 | 412.3 | 169.8 | 14.4 | 14.3
39.0833 | 3900 | 249.3 | 149.9 | 115.1 | 35.1 | 15.6 | 29.8 | 125 | 0.052 | 2.97 | 2.96 | 412.7 | 169.7 | 14.2 | 14.2
39.0875 | 3901 | 246.8 | 149.9 | 115 | 35.1 | 15.6 | 29.7 | 125.1 | 0.068 | 2.94 | 2.97 | 412.2 | 170 | 14.3 | 14.3
39.0917 | 3900 | 247.9 | 149.9 | 115.1 | 35.1 | 15.5 | 29.7 | 125 | 0.054 | 2.94 | 3 | 412.5 | 169.6 | 14.4 | 14.2
39.0958 | 3902 | 252.1 | 149.9 | 115 | 35 | 15.6 | 29.7 | 125 | 0.055 | 3.04 | 3.01 | 412.7 | 169.8 | 14.3 | 14.3
39.1 | 3899 | 248.5 | 150 | 114.6 | 35 | 15.5 | 29.8 | 125 | 0.064 | 2.99 | 2.98 | 412 | 169.8 | 14.4 | 14.4
39.1042 | 3900 | 250.4 | 149.9 | 114.8 | 34.9 | 15.6 | 29.9 | 125 | 0.07 | 3.02 | 2.97 | 412.6 | 169.6 | 14.3 | 14.2
39.1083 | 3901 | 250.5 | 149.7 | 114.8 | 34.9 | 15.6 | 30.1 | 125.1 | 0.073 | 3.06 | 3.01 | 412.2 | 169.8 | 14.3 | 14.2
39.1125 | 3900 | 249.8 | 150.1 | 114.9 | 34.9 | 15.6 | 30.1 | 125 | 0.055 | 2.98 | 2.99 | 412.2 | 169.7 | 14.3 | 14.3
39.1167 | 3901 | 250.8 | 150.4 | 114.8 | 35 | 15.6 | 30.3 | 125 | 0.062 | 3.01 | 2.99 | 412.1 | 169.9 | 14.3 | 14.3
39.1208 | 3902 | 250.3 | 150 | 115.2 | 35 | 15.6 | 30.4 | 124.9 | 0.043 | 2.95 | 3.01 | 412 | 169.2 | 14.3 | 14.4
39.125 | 3901 | 250.3 | 150 | 115.1 | 35 | 15.6 | 30.3 | 125.1 | 0.05 | 3.04 | 3.03 | 413.3 | 169.4 | 14.3 | 14.3
39.1292 | 3900 | 253.1 | 150 | 115.1 | 35 | 15.6 | 30.2 | 124.9 | 0.06 | 3.03 | 3.01 | 412.6 | 169.3 | 14.3 | 14.2
39.1333 | 3898 | 248.5 | 150 | 115.3 | 35.1 | 15.6 | 30.1 | 125 | 0.053 | 3.02 | 3.03 | 412.6 | 169.3 | 14.4 | 14.2
39.1375 | 3901 | 252.1 | 149.9 | 115.2 | 35.1 | 15.6 | 29.9 | 124.9 | 0.052 | 2.97 | 3 | 412.6 | 169.5 | 14.2 | 14.3
39.1417 | 3902 | 248.1 | 150.5 | 114.9 | 35.1 | 15.6 | 29.9 | 125 | 0.045 | 2.98 | 2.99 | 412.3 | 169.3 | 14.2 | 14.3
39.1458 | 3902 | 250.2 | 150.1 | 115.4 | 35.1 | 15.7 | 29.8 | 125.1 | 0.034 | 3.01 | 3.06 | 412.6 | 169.5 | 14.3 | 14.4
39.15 | 3897 | 250.7 | 150.3 | 115.3 | 35.1 | 15.7 | 29.8 | 125 | 0.05 | 3.04 | 3.06 | 412.3 | 169.8 | 14.2 | 14.2
39.1542 | 3899 | 248.8 | 150.1 | 115.1 | 35.1 | 15.7 | 29.9 | 125 | 0.05 | 3 | 3 | 412.7 | 169.5 | 14.4 | 14.3
39.1583 | 3902 | 249.3 | 150.2 | 115 | 35.1 | 15.7 | 30 | 125 | 0.069 | 2.97 | 3.01 | 412.4 | 169.4 | 14.2 | 14.2
39.1625 | 3900 | 251.5 | 150.1 | 114.9 | 35 | 15.7 | 30 | 125 | 0.055 | 2.99 | 3.01 | 411.6 | 169 | 14.4 | 14.3
39.1667 | 3899 | 251.1 | 150 | 115 | 35 | 15.6 | 29.9 | 126.1 | 0.046 | 3.05 | 3 | 412.8 | 169 | 14.3 | 14.3
39.1708 | 3898 | 252 | 150.1 | 114.7 | 35 | 15.7 | 30 | 125 | 0.045 | 2.97 | 2.99 | 412.6 | 169.5 | 14.2 | 14.2
39.175 | 3898 | 249.8 | 150.1 | 115 | 34.9 | 15.6 | 30.1 | 125 | 0.045 | 2.97 | 2.97 | 412.8 | 169.9 | 14.3 | 14.2
39.1792 | 3899 | 252.4 | 150 | 114.8 | 34.9 | 15.7 | 30 | 124.9 | 0.045 | 3.03 | 3 | 412.6 | 169.6 | 14.4 | 14.2
39.1833 | 3899 | 251.9 | 150 | 115.1 | 34.9 | 15.7 | 30.1 | 125.1 | 0.057 | 2.99 | 3.01 | 412.3 | 169.6 | 14.3 | 14.2
39.1875 | 3898 | 251.9 | 149.8 | 115.1 | 35 | 15.7 | 30.1 | 124.9 | 0.055 | 3.01 | 3 | 411.8 | 169.7 | 14.3 | 14.3
39.1917 | 3902 | 248.9 | 150 | 115.2 | 35 | 15.7 | 30.2 | 124.9 | 0.037 | 2.98 | 2.98 | 412.9 | 169.8 | 14.4 | 14.3
39.1958 | 3899 | 249.9 | 149.6 | 115.4 | 35.1 | 15.7 | 30.1 | 125 | 0.048 | 3.03 | 3 | 412.4 | 169.4 | 14.3 | 14.4
39.2 | 3901 | 250.8 | 149.4 | 115.6 | 35.1 | 15.7 | 30.1 | 125 | 0.041 | 3.03 | 2.98 | 412.3 | 169.4 | 14.4 | 14.2
39.2042 | 3901 | 251.5 | 150.1 | 115.1 | 35.1 | 15.7 | 30 | 124.9 | 0.052 | 2.98 | 2.98 | 412.7 | 169.2 | 14.2 | 14.2
39.2083 | 3900 | 249.7 | 150 | 114.9 | 35.1 | 15.7 | 30.1 | 125 | 0.048 | 3.01 | 2.97 | 412.4 | 169.3 | 14.3 | 14.2
39.2125 | 3902 | 249.7 | 150 | 115 | 35.1 | 15.7 | 30.1 | 125 | 0.043 | 3.02 | 3.04 | 412.7 | 169.6 | 14.3 | 14.2
39.2167 | 3902 | 252.9 | 150.1 | 114.9 | 35.1 | 15.7 | 30 | 125 | 0.042 | 3.05 | 2.98 | 412.3 | 169.4 | 14.2 | 14.2
39.2208 | 3899 | 250.5 | 150 | 115.2 | 35 | 15.7 | 29.9 | 125 | 0.056 | 3.03 | 3.04 | 412.9 | 169.4 | 14.4 | 14.4
39.225 | 3900 | 251.8 | 150 | 115 | 35 | 15.6 | 30 | 125.1 | 0.05 | 3.03 | 3.03 | 412.4 | 170.2 | 14.3 | 14.3
39.2292 | 3900 | 251.9 | 150.1 | 114.8 | 34.9 | 15.6 | 29.9 | 125.1 | 0.028 | 3.04 | 3.01 | 412.4 | 170.2 | 14.2 | 14.3
39.2333 | 3899 | 250.6 | 150 | 114.8 | 34.9 | 15.6 | 29.8 | 125 | 0.066 | 3.06 | 2.98 | 412.3 | 170.7 | 14.4 | 14.3
39.2375 | 3898 | 250 | 150.1 | 114.8 | 34.9 | 15.6 | 29.9 | 125 | 0.06 | 2.94 | 2.98 | 412.4 | 170.1 | 14.2 | 14.2
39.2417 | 3899 | 250.6 | 149.9 | 114.9 | 34.9 | 15.6 | 30 | 125 | 0.048 | 3.05 | 2.99 | 412.3 | 170.3 | 14.3 | 14.4
39.2458 | 3899 | 250.8 | 149.9 | 114.9 | 34.9 | 15.6 | 30.2 | 125 | 0.052 | 3.05 | 3.02 | 412.8 | 170.3 | 14.5 | 14.3
39.25 | 3900 | 256.2 | 150.1 | 115.2 | 35 | 15.6 | 30.1 | 125 | 0.058 | 3.02 | 3 | 412.4 | 170 | 14.2 | 14.2
39.2542 | 3898 | 250.4 | 150.1 | 115.2 | 35 | 15.6 | 30.1 | 124.9 | 0.052 | 3.03 | 3.03 | 412.6 | 169.1 | 14.3 | 14.3
39.2583 | 3902 | 250.5 | 150 | 115.1 | 35 | 15.6 | 30.2 | 125.1 | 0.056 | 2.99 | 3.04 | 412.3 | 169.4 | 14.3 | 14.3
39.2625 | 3899 | 252.1 | 150 | 115.5 | 35 | 15.6 | 30 | 125.1 | 0.058 | 2.99 | 2.99 | 412.6 | 170.1 | 14.3 | 14.3
39.2667 | 3900 | 248.9 | 150.1 | 115.5 | 35.1 | 15.6 | 30 | 125.1 | 0.061 | 2.97 | 2.99 | 412.6 | 170.2 | 14.5 | 14.4
39.2708 | 3900 | 250.5 | 150.1 | 115.1 | 35.1 | 15.6 | 30 | 125.1 | 0.057 | 2.99 | 3 | 412.4 | 169.9 | 14.3 | 14.1
39.275 | 3898 | 254.1 | 150 | 115.2 | 35.1 | 15.6 | 30 | 124.9 | 0.038 | 3.03 | 2.99 | 412.3 | 169.9 | 14.3 | 14.3
39.2792 | 3901 | 250.7 | 150 | 115.2 | 35.1 | 15.6 | 30.1 | 125.1 | 0.05 | 2.95 | 3.01 | 412.7 | 170 | 14.3 | 14.2
39.2833 | 3899 | 249.9 | 149.9 | 115 | 35.1 | 15.6 | 29.9 | 125.2 | 0.071 | 2.98 | 3 | 412.6 | 169.8 | 14.2 | 14.3
39.2875 | 3901 | 248.9 | 149.9 | 115 | 35 | 15.6 | 29.9 | 124.9 | 0.05 | 3.01 | 3.04 | 412.6 | 169.8 | 14.3 | 14.4
39.2917 | 3900 | 251.1 | 149.9 | 114.9 | 35 | 15.6 | 30.1 | 125 | 0.054 | 2.99 | 2.99 | 412.5 | 169.8 | 14.4 | 14.1
39.2958 | 3901 | 249.3 | 150.1 | 114.7 | 35 | 15.6 | 29.9 | 125.1 | 0.051 | 3 | 3 | 412.1 | 169.7 | 14.3 | 14.3
39.3 | 3898 | 248.8 | 149.9 | 114.7 | 34.9 | 15.6 | 30.1 | 124.9 | 0.052 | 2.92 | 3.02 | 412.8 | 169.7 | 14.3 | 14.3
39.3042 | 3902 | 247.8 | 150 | 114.9 | 35 | 15.6 | 30 | 124.9 | 0.045 | 2.95 | 3 | 412.9 | 170.4 | 14.2 | 14.2
39.3083 | 3900 | 249.9 | 150 | 115.1 | 35 | 15.6 | 29.9 | 125 | 0.046 | 3.04 | 2.97 | 412.2 | 169.9 | 14.3 | 14.2
39.3125 | 3897 | 250 | 149.7 | 115.2 | 35 | 15.6 | 29.9 | 125 | 0.046 | 2.98 | 3.02 | 412.8 | 169.4 | 14.4 | 14.3
39.3167 | 3899 | 250.6 | 150 | 115.5 | 35 | 15.6 | 29.8 | 125 | 0.047 | 2.96 | 3.01 | 412.8 | 170.1 | 14.4 | 14.4
39.3208 | 3901 | 249 | 150 | 115.3 | 35 | 15.6 | 29.9 | 125 | 0.052 | 2.96 | 3.03 | 412.2 | 170.1 | 14.3 | 14.3
39.325 | 3902 | 248.7 | 149.9 | 115.1 | 35.1 | 15.6 | 29.9 | 125 | 0.047 | 2.98 | 2.98 | 412.8 | 170 | 14.5 | 14.3
39.3292 | 3902 | 249.3 | 149.8 | 115.3 | 35 | 15.6 | 29.9 | 125 | 0.043 | 3 | 2.98 | 412.4 | 169.9 | 14.2 | 14.2
39.3333 | 3903 | 249.3 | 149.9 | 115.1 | 35 | 15.6 | 29.9 | 124.9 | 0.031 | 3 | 3.02 | 412.6 | 169.9 | 14.4 | 14.3
39.3375 | 3898 | 250.6 | 150.1 | 115.1 | 35 | 15.5 | 30.1 | 125.7 | 0.038 | 3.06 | 3.01 | 412.9 | 170.2 | 14.2 | 14.2
39.3417 | 3903 | 251.3 | 150 | 115 | 35 | 15.5 | 30 | 125 | 0.047 | 3.03 | 2.99 | 412.5 | 170 | 14.2 | 14.3
39.3458 | 3900 | 250.9 | 149.9 | 114.8 | 35 | 15.5 | 30 | 125 | 0.041 | 3 | 2.99 | 412.4 | 170 | 14.3 | 14.4
39.35 | 3901 | 248.1 | 149.8 | 114.9 | 34.9 | 15.5 | 29.9 | 125.1 | 0.05 | 3 | 3.01 | 413.1 | 169.8 | 14.4 | 14.4
39.3542 | 3899 | 251.1 | 149.9 | 114.7 | 34.9 | 15.5 | 30 | 125 | 0.052 | 3.02 | 2.99 | 412.2 | 170 | 14.3 | 14.3
39.3583 | 3901 | 248.6 | 149.9 | 114.9 | 34.9 | 15.5 | 30.1 | 125.1 | 0.059 | 3.02 | 2.97 | 412.7 | 169.9 | 14.3 | 14.2
39.3625 | 3901 | 248.9 | 150.2 | 115.2 | 34.9 | 15.5 | 30.1 | 124.9 | 0.064 | 3.03 | 3.03 | 413.6 | 170.5 | 14.2 | 14.2
39.3667 | 3901 | 248.4 | 150.3 | 115.1 | 34.9 | 15.5 | 30 | 125.1 | 0.054 | 3.01 | 3.04 | 412.2 | 169.9 | 14.3 | 14.4
39.3708 | 3900 | 250.2 | 150.2 | 115.2 | 34.9 | 15.5 | 30 | 125 | 0.067 | 2.97 | 2.98 | 412.5 | 170 | 14.4 | 14.4
39.375 | 3902 | 249.8 | 150 | 115.1 | 35 | 15.5 | 30 | 125.1 | 0.067 | 3.03 | 2.98 | 412.5 | 169.9 | 14.3 | 14.3
39.3792 | 3902 | 249.5 | 150.1 | 115.1 | 35 | 15.5 | 30 | 125.1 | 0.065 | 2.96 | 2.97 | 412.3 | 169.8 | 14.3 | 14.3
39.3833 | 3901 | 253.1 | 150.3 | 115.2 | 35 | 15.5 | 29.9 | 125.1 | 0.048 | 3.01 | 2.98 | 412.9 | 170.4 | 14.5 | 14.4
39.3875 | 3902 | 250.1 | 150.1 | 115 | 35 | 15.5 | 29.7 | 125 | 0.057 | 3.01 | 2.98 | 412.4 | 170 | 14.3 | 14.2
39.3917 | 3900 | 251.3 | 150.2 | 115.2 | 35 | 15.5 | 29.8 | 125.1 | 0.048 | 2.97 | 3.04 | 412.2 | 170.1 | 14.3 | 14.3
39.3958 | 3901 | 247 | 150.3 | 114.9 | 35 | 15.5 | 29.8 | 125.1 | 0.055 | 3.02 | 3 | 412.6 | 169.7 | 14.3 | 14.2
39.4 | 3902 | 249.6 | 150 | 115 | 35 | 15.5 | 29.9 | 124.9 | 0.052 | 2.99 | 3.01 | 412.3 | 170.3 | 14.1 | 14.2
39.4042 | 3896 | 250.9 | 149.9 | 115 | 35.1 | 15.5 | 30 | 125 | 0.06 | 2.95 | 3.01 | 412.3 | 170.3 | 14.4 | 14.3
39.4083 | 3901 | 248.2 | 150.1 | 115 | 35.1 | 15.5 | 30.1 | 125 | 0.073 | 2.96 | 3 | 412.8 | 169.8 | 14.5 | 14.2
39.4125 | 3899 | 250.5 | 149.9 | 114.8 | 35.1 | 15.5 | 30.2 | 125 | 0.056 | 3.04 | 3 | 412.7 | 169.8 | 14.3 | 14.3
39.4167 | 3899 | 250.1 | 150 | 114.8 | 35 | 15.5 | 30.1 | 125 | 0.049 | 3.03 | 2.97 | 412.3 | 169.7 | 14.2 | 14.2
39.4208 | 3900 | 250.2 | 149.9 | 114.9 | 34.9 | 15.5 | 30.1 | 125.1 | 0.045 | 3.04 | 3 | 412.5 | 170.3 | 14.3 | 14.2
39.425 | 3900 | 248.5 | 150 | 115.2 | 34.9 | 15.5 | 29.9 | 125 | 0.057 | 3 | 2.98 | 412.3 | 170.4 | 14.3 | 14.4
39.4292 | 3898 | 253.3 | 150 | 115.1 | 34.8 | 15.5 | 29.9 | 125.1 | 0.059 | 3.05 | 3.02 | 412.9 | 169.9 | 14.3 | 14.4
39.4333 | 3900 | 249.2 | 150.1 | 115.1 | 34.9 | 15.5 | 29.9 | 125 | 0.052 | 3.01 | 3.02 | 412.4 | 170.4 | 14.3 | 14.2
39.4375 | 3898 | 252.5 | 149.9 | 115.4 | 35 | 15.5 | 29.8 | 124.9 | 0.048 | 3.01 | 3.02 | 412.4 | 170 | 14.3 | 14.3
39.4417 | 3902 | 247.9 | 149.9 | 115.1 | 34.9 | 15.5 | 29.8 | 125 | 0.056 | 2.98 | 3.02 | 412.4 | 170.2 | 14.4 | 14.3
39.4458 | 3900 | 251.1 | 149.7 | 115.2 | 35 | 15.5 | 29.9 | 125 | 0.055 | 3.02 | 2.99 | 412 | 170 | 14.3 | 14.3
39.45 | 3901 | 250.2 | 149.9 | 115 | 35 | 15.5 | 30 | 125.1 | 0.052 | 2.96 | 2.99 | 412.3 | 170.2 | 14.5 | 14.3
39.4542 | 3900 | 250.5 | 149.9 | 114.9 | 35.1 | 15.5 | 29.9 | 125 | 0.057 | 2.96 | 2.97 | 412.5 | 170.1 | 14.3 | 14.2
39.4583 | 3900 | 250.3 | 150 | 114.9 | 35.1 | 15.5 | 30.1 | 124.9 | 0.062 | 3.04 | 3 | 412.3 | 170.2 | 14.3 | 14.3
39.4625 | 3900 | 249.8 | 149.9 | 114.4 | 35.1 | 15.5 | 30.1 | 124.9 | 0.037 | 2.98 | 3 | 412.6 | 170.3 | 14.4 | 14.3
39.4667 | 3899 | 251.2 | 149.9 | 114.7 | 35 | 15.5 | 30.2 | 125 | 0.057 | 3.04 | 3 | 412.9 | 170.5 | 14.3 | 14.3
39.4708 | 3897 | 249.2 | 150.2 | 114.8 | 35.1 | 15.5 | 30.3 | 124.9 | 0.05 | 3.02 | 3 | 412.4 | 170.3 | 14.3 | 14.3
39.475 | 3899 | 249.5 | 149.9 | 114.9 | 35 | 15.5 | 30.3 | 125 | 0.052 | 3.03 | 2.98 | 411.9 | 170.1 | 14.4 | 14.4
39.4792 | 3900 | 249 | 149.9 | 114.7 | 35.1 | 15.5 | 30.2 | 125.1 | 0.038 | 2.99 | 2.97 | 412.5 | 170.6 | 14.3 | 14.4
39.4833 | 3901 | 250 | 149.8 | 115 | 35 | 15.5 | 30 | 125 | 0.051 | 3.09 | 3 | 412.7 | 170.3 | 14.5 | 14.4
39.4875 | 3899 | 250.8 | 149.8 | 115.1 | 35 | 15.5 | 29.8 | 124.9 | 0.048 | 3.03 | 3.01 | 412.8 | 170.4 | 14.3 | 14.1
39.4917 | 3899 | 250.3 | 150 | 115.2 | 35 | 15.5 | 29.5 | 124.8 | 0.039 | 3 | 3.01 | 412.4 | 169.9 | 14.3 | 14.3
39.4958 | 3900 | 247.9 | 149.3 | 115.2 | 34.9 | 15.5 | 29.5 | 125 | 0.045 | 3.02 | 3.02 | 412.4 | 170.2 | 14.2 | 14.3
39.5 | 3903 | 248 | 149.7 | 115.1 | 34.9 | 15.6 | 29.6 | 125 | 0.052 | 3 | 3.01 | 412.6 | 170.2 | 14.2 | 14.2
39.5042 | 3898 | 248.9 | 150 | 115.2 | 34.9 | 15.6 | 29.7 | 125.2 | 0.048 | 2.97 | 2.99 | 412.2 | 170.5 | 14.2 | 14.3
39.5083 | 3899 | 250.8 | 150.2 | 115.3 | 34.9 | 15.6 | 29.9 | 124.7 | 0.059 | 3.03 | 3.01 | 412.2 | 170.6 | 14.3 | 14.3
39.5125 | 3901 | 250.5 | 150.1 | 115.2 | 35 | 15.6 | 30.2 | 125.1 | 0.057 | 2.99 | 3 | 412.3 | 170.5 | 14.3 | 14.3
39.5167 | 3902 | 249 | 150 | 115 | 35 | 15.6 | 30.3 | 125 | 0.087 | 2.97 | 2.97 | 412.3 | 169.6 | 14.3 | 14.4
39.5208 | 3902 | 248.3 | 150 | 114.8 | 35 | 15.6 | 30.4 | 125.1 | 0.05 | 2.96 | 2.96 | 412.8 | 170.4 | 14.4 | 14.3
39.525 | 3902 | 251.1 | 150.1 | 114.9 | 35 | 15.6 | 30.3 | 124.9 | 0.057 | 2.97 | 3.01 | 412 | 170.2 | 14.3 | 14.2
39.5292 | 3899 | 249.1 | 150 | 114.9 | 35 | 15.6 | 30.2 | 125 | 0.039 | 2.98 | 3 | 411.7 | 170.3 | 14.3 | 14.3
39.5333 | 3903 | 250.5 | 150 | 114.9 | 35.1 | 15.6 | 30 | 125.1 | 0.039 | 2.99 | 3.03 | 412.6 | 170.5 | 14.2 | 14.4
39.5375 | 3898 | 251.4 | 150 | 114.8 | 35 | 15.6 | 29.8 | 124.9 | 0.05 | 3.04 | 3.01 | 412.3 | 170.4 | 14.2 | 14.2
39.5417 | 3898 | 250.1 | 150.1 | 114.7 | 35.1 | 15.5 | 29.7 | 125 | 0.041 | 3.03 | 2.97 | 412.8 | 170.1 | 14.4 | 14.4
39.5458 | 3900 | 248.3 | 149.9 | 114.8 | 35.1 | 15.6 | 29.9 | 125 | 0.062 | 2.99 | 3.01 | 412.6 | 169.9 | 14.2 | 14.2
39.55 | 3899 | 248.9 | 150.1 | 115 | 35 | 15.6 | 29.7 | 125 | 0.045 | 2.94 | 2.99 | 411.9 | 170.5 | 14.3 | 14.3
39.5542 | 3901 | 250.9 | 150.1 | 115.4 | 35 | 15.6 | 29.8 | 124.9 | 0.037 | 2.96 | 2.98 | 412.6 | 170.5 | 14.3 | 14.3
39.5583 | 3900 | 250.1 | 150.2 | 115.3 | 35 | 15.6 | 29.9 | 125.1 | 0.039 | 2.96 | 3 | 412.7 | 170.3 | 14.1 | 14.2
39.5625 | 3900 | 248.5 | 150.2 | 115.4 | 34.9 | 15.6 | 30.1 | 124.9 | 0.043 | 3.02 | 2.98 | 412.2 | 170 | 14.4 | 14.4
39.5667 | 3902 | 248.7 | 149.9 | 114.9 | 35 | 15.6 | 30.2 | 125 | 0.044 | 2.97 | 3.04 | 412.8 | 170.2 | 14.5 | 14.4
39.5708 | 3901 | 249.9 | 150 | 114.9 | 35 | 15.6 | 30.4 | 125 | 0.041 | 3.02 | 2.97 | 412.3 | 170.5 | 14.3 | 14.3
39.575 | 3899 | 248.5 | 150 | 114.9 | 35 | 15.6 | 30.3 | 124.9 | 0.055 | 2.99 | 3.04 | 412.1 | 170.2 | 14.4 | 14.4
39.5792 | 3901 | 250.4 | 149.8 | 114.7 | 35 | 15.6 | 30.2 | 125 | 0.046 | 3.02 | 2.99 | 412.8 | 170.2 | 14.4 | 14.2
39.5833 | 3899 | 250.9 | 150 | 114.9 | 35 | 15.6 | 30 | 125 | 0.06 | 2.96 | 3.01 | 412 | 170.2 | 14.3 | 14.2
39.5875 | 3900 | 250.5 | 149.8 | 114.8 | 35 | 15.6 | 29.9 | 125 | 0.049 | 2.99 | 2.99 | 412.4 | 170.2 | 14.3 | 14.5
39.5917 | 3901 | 247.7 | 149.9 | 114.7 | 35.1 | 15.6 | 29.7 | 125 | 0.048 | 2.96 | 2.98 | 412.6 | 169.7 | 14.3 | 14.3
39.5958 | 3898 | 253.5 | 149.7 | 115.3 | 35.1 | 15.6 | 29.8 | 124.9 | 0.048 | 2.95 | 3.01 | 411.9 | 170.3 | 14.3 | 14.4
39.6 | 3901 | 246.5 | 149.4 | 115.2 | 35 | 15.6 | 29.8 | 124.9 | 0.064 | 3 | 3.02 | 412.9 | 170.1 | 14.3 | 14.3
39.6042 | 3900 | 249.2 | 149.9 | 115.2 | 35.1 | 15.6 | 29.9 | 125.1 | 0.054 | 3.04 | 2.99 | 412.6 | 170.6 | 14.2 | 14.2
39.6083 | 3899 | 250.2 | 150.1 | 115.1 | 35.1 | 15.6 | 30 | 125.1 | 0.05 | 3.01 | 3.01 | 412.6 | 170.3 | 14.3 | 14.3
39.6125 | 3901 | 249.4 | 150.2 | 115.2 | 35.1 | 15.6 | 30.1 | 125 | 0.052 | 3 | 3.01 | 412.5 | 170.2 | 14.2 | 14.4
39.6167 | 3902 | 248.6 | 150 | 114.9 | 35.1 | 15.6 | 30.2 | 125 | 0.059 | 2.99 | 3.01 | 412.4 | 170.4 | 14.4 | 14.3
39.6208 | 3899 | 249.6 | 149.9 | 114.8 | 35 | 15.6 | 30.2 | 124.9 | 0.034 | 3 | 2.99 | 412.4 | 170.7 | 14.5 | 14.5
39.625 | 3899 | 249.2 | 149.9 | 115.1 | 35.1 | 15.7 | 30.2 | 124.9 | 0.049 | 3 | 2.99 | 412.4 | 170 | 14.4 | 14.2
39.6292 | 3901 | 250.8 | 150 | 114.5 | 35 | 15.7 | 30.2 | 125.2 | 0.041 | 2.99 | 3.01 | 412.2 | 170 | 14.3 | 14.2
39.6333 | 3901 | 250.4 | 150.2 | 115.1 | 35 | 15.7 | 30 | 125.1 | 0.045 | 2.95 | 3 | 412.8 | 169.7 | 14.3 | 14.3
39.6375 | 3900 | 250.6 | 150 | 114.6 | 34.9 | 15.7 | 30 | 125.1 | 0.037 | 3 | 3.02 | 412.7 | 170.6 | 14.2 | 14.2
39.6417 | 3899 | 249.7 | 150 | 115 | 34.9 | 15.7 | 30 | 125 | 0.051 | 2.98 | 3.02 | 412.4 | 170.1 | 14.2 | 14.5
39.6458 | 3901 | 251.4 | 150 | 115.2 | 34.9 | 15.6 | 29.9 | 125.1 | 0.046 | 2.99 | 3 | 412.7 | 170 | 14.4 | 14.2
39.65 | 3899 | 250.7 | 150.1 | 115 | 34.9 | 15.6 | 30 | 125 | 0.042 | 3.01 | 3.02 | 412.2 | 170 | 14.3 | 14.2
39.6542 | 3898 | 250.1 | 150.2 | 115.3 | 35 | 15.6 | 29.8 | 125.1 | 0.05 | 3.02 | 2.98 | 412.3 | 169.5 | 14.3 | 14.4
39.6583 | 3903 | 247.6 | 150.2 | 115.1 | 35 | 15.6 | 29.8 | 125 | 0.041 | 2.97 | 3.01 | 412.7 | 170 | 14.3 | 14.3
39.6625 | 3901 | 251.1 | 150.3 | 115.3 | 35 | 15.6 | 29.9 | 125 | 0.053 | 3 | 2.99 | 412.1 | 169.8 | 14.3 | 14.3
39.6667 | 3903 | 249.8 | 150 | 115 | 35 | 15.6 | 29.9 | 125.1 | 0.036 | 2.96 | 3.01 | 413.8 | 169.7 | 14.4 | 14.3
39.6708 | 3900 | 252.6 | 150.2 | 115 | 35 | 15.6 | 30.1 | 124.9 | 0.042 | 2.98 | 3.03 | 412.6 | 170.4 | 14.2 | 14.2
39.675 | 3901 | 250.1 | 150.1 | 114.8 | 35 | 15.7 | 30.2 | 125.1 | 0.024 | 3 | 3.01 | 412.1 | 170.3 | 14.3 | 14.3
39.6792 | 3900 | 250.2 | 150.1 | 114.8 | 35 | 15.7 | 30.2 | 124.9 | 0.039 | 3.01 | 3.02 | 412.1 | 170.1 | 14.2 | 14.3
39.6833 | 3901 | 248.1 | 150.1 | 114.7 | 35 | 15.7 | 30.2 | 125 | 0.045 | 2.97 | 3.02 | 412.3 | 170.5 | 14.2 | 14.3
39.6875 | 3899 | 248.8 | 150 | 114.9 | 35 | 15.7 | 30.2 | 125.1 | 0.043 | 2.98 | 3.01 | 412.3 | 170.4 | 14.3 | 14.4
39.6917 | 3900 | 252.3 | 149.9 | 115 | 35 | 15.7 | 30.1 | 125.1 | 0.057 | 3.04 | 3.03 | 412.4 | 169.8 | 14.4 | 14.5
39.6958 | 3900 | 250.1 | 150.1 | 115.2 | 35 | 15.7 | 30.1 | 125.1 | 0.058 | 2.98 | 3 | 412.3 | 169.8 | 14.3 | 14.3
39.7 | 3900 | 248.6 | 150.2 | 115 | 35 | 15.7 | 30.1 | 125 | 0.048 | 2.96 | 2.97 | 413.6 | 169.4 | 14.4 | 14.3
39.7042 | 3901 | 249.9 | 150.1 | 115.2 | 35.1 | 15.7 | 30 | 125 | 0.048 | 2.97 | 2.97 | 412.7 | 170.4 | 14.1 | 14.2
39.7083 | 3901 | 250.5 | 150 | 115.2 | 35 | 15.7 | 30 | 125 | 0.048 | 3.01 | 3.01 | 412.3 | 169.6 | 14.2 | 14.2
39.7125 | 3898 | 251.9 | 150 | 115.2 | 35 | 15.6 | 30 | 125.1 | 0.054 | 3.01 | 3.04 | 412.4 | 169.5 | 14.4 | 14.3
39.7167 | 3901 | 251.5 | 149.9 | 115 | 35 | 15.6 | 30 | 124.9 | 0.041 | 3 | 3.04 | 412.7 | 169.7 | 14.3 | 14.3
39.7208 | 3900 | 250.2 | 150 | 114.9 | 35 | 15.6 | 29.8 | 125 | 0.052 | 3 | 2.97 | 412.4 | 170.3 | 14.3 | 14.4
39.725 | 3903 | 249.8 | 150 | 115 | 35 | 15.6 | 29.9 | 125.1 | 0.026 | 2.98 | 3.03 | 412.7 | 169.5 | 14.4 | 14.2
39.7292 | 3899 | 250.6 | 149.9 | 114.9 | 35 | 15.6 | 29.9 | 125 | 0.043 | 3.03 | 3 | 412.4 | 170 | 14.1 | 14.2
39.7333 | 3900 | 250.8 | 149.9 | 114.8 | 34.9 | 15.6 | 29.8 | 124.9 | 0.066 | 3 | 3 | 412.4 | 170 | 14.3 | 14.3
39.7375 | 3902 | 249.3 | 150 | 114.8 | 34.8 | 15.6 | 29.9 | 125.3 | 0.049 | 2.99 | 2.98 | 412.9 | 170.3 | 14.3 | 14.3
39.7417 | 3901 | 249.3 | 149.9 | 115.1 | 34.9 | 15.6 | 29.9 | 125.4 | 0.054 | 3.03 | 2.96 | 412.6 | 170.3 | 14.2 | 14.3
39.7458 | 3900 | 250.3 | 149.8 | 114.9 | 35 | 15.6 | 29.9 | 125 | 0.049 | 3 | 3.03 | 412.3 | 169.9 | 14.4 | 14.4
39.75 | 3900 | 250.6 | 149.9 | 114.8 | 34.9 | 15.6 | 30.1 | 124.9 | 0.057 | 2.98 | 3.01 | 412.9 | 170 | 14.4 | 14.3
39.7542 | 3902 | 249.3 | 149.9 | 114.7 | 34.9 | 15.6 | 30.1 | 125.1 | 0.064 | 3.02 | 3.01 | 412.6 | 169.5 | 14.1 | 14.1
39.7583 | 3896 | 252.7 | 149.8 | 115.1 | 35 | 15.6 | 30.4 | 125 | 0.043 | 3.01 | 3.02 | 412.4 | 169.8 | 14.3 | 14.4
39.7625 | 3901 | 248.8 | 150.2 | 115.1 | 35.1 | 15.6 | 30.5 | 125 | 0.047 | 2.98 | 2.99 | 412.4 | 169.4 | 14.3 | 14.3
39.7667 | 3901 | 250 | 149.9 | 115.1 | 35.1 | 15.6 | 30.5 | 124.9 | 0.044 | 3.01 | 2.99 | 412.3 | 169.6 | 14.2 | 14.3
39.7708 | 3898 | 250.5 | 150.1 | 115.1 | 35.1 | 15.6 | 30.3 | 125 | 0.045 | 2.99 | 3 | 412 | 169.4 | 14.5 | 14.5
39.775 | 3900 | 249.3 | 150.2 | 115.4 | 35 | 15.6 | 30.2 | 125.1 | 0.049 | 3.02 | 3.01 | 412.9 | 169.7 | 14.4 | 14.2
39.7792 | 3900 | 247.6 | 150.5 | 114.8 | 35.1 | 15.6 | 30 | 125 | 0.048 | 2.98 | 2.97 | 412.1 | 169.3 | 14.3 | 14.3
39.7833 | 3900 | 249.7 | 150 | 115 | 35.1 | 15.6 | 30 | 125.1 | 0.064 | 2.99 | 3 | 412.6 | 168.7 | 14.4 | 14.3
39.7875 | 3903 | 250 | 150.1 | 114.8 | 35.1 | 15.6 | 29.8 | 124.9 | 0.036 | 3.01 | 3.01 | 412.3 | 169.6 | 14.2 | 14.1
39.7917 | 3898 | 249.5 | 150.1 | 114.8 | 34.9 | 15.6 | 29.8 | 125 | 0.057 | 3.03 | 2.98 | 412.7 | 170 | 14.3 | 14.3
39.7958 | 3898 | 251.8 | 150 | 114.8 | 34.9 | 15.5 | 29.9 | 124.9 | 0.057 | 2.99 | 3.02 | 412.9 | 170.1 | 14.3 | 14.4
39.8 | 3901 | 252.5 | 150 | 115.1 | 35 | 15.6 | 30 | 125 | 0.054 | 3.04 | 3.02 | 412.6 | 169.7 | 14.3 | 14.3
39.8042 | 3901 | 248 | 149.9 | 114.8 | 34.9 | 15.6 | 30 | 124.8 | 0.047 | 2.96 | 3 | 413.2 | 170.1 | 14.3 | 14.3
39.8083 | 3901 | 251.2 | 150.1 | 114.8 | 34.9 | 15.5 | 30 | 125 | 0.05 | 3.06 | 3 | 412.9 | 169.8 | 14.3 | 14.3
39.8125 | 3902 | 249.9 | 150.4 | 114.5 | 34.9 | 15.6 | 30 | 125 | 0.058 | 2.97 | 2.97 | 412.2 | 170.2 | 14.2 | 14.3
39.8167 | 3898 | 252.3 | 150 | 114.9 | 34.9 | 15.5 | 30.1 | 124.9 | 0.035 | 3.04 | 2.99 | 412.1 | 169.7 | 14.3 | 14.2
39.8208 | 3901 | 249.3 | 150 | 114.9 | 34.9 | 15.6 | 30.1 | 125.1 | 0.043 | 3.01 | 2.97 | 412.9 | 169.8 | 14.3 | 14.4
39.825 | 3901 | 248.6 | 150 | 115.1 | 35 | 15.6 | 30.2 | 125.1 | 0.042 | 2.96 | 2.99 | 412.5 | 169.8 | 14.3 | 14.3
39.8292 | 3899 | 247.6 | 149.7 | 115 | 35 | 15.6 | 30.2 | 124.9 | 0.027 | 2.9 | 2.98 | 412.2 | 169.7 | 14.4 | 14.4
39.8333 | 3899 | 251 | 149.7 | 114.9 | 35 | 15.6 | 30.1 | 125.1 | 0.055 | 2.98 | 3 | 412.7 | 169.6 | 14.3 | 14.3
39.8375 | 3902 | 251 | 149.9 | 114.8 | 35 | 15.5 | 30.1 | 125.1 | 0.035 | 3.01 | 3.01 | 412.4 | 169.6 | 14.3 | 14.2
39.8417 | 3898 | 251.2 | 150 | 115.2 | 35 | 15.6 | 30.1 | 125.1 | 0.045 | 2.98 | 3.06 | 412 | 170.5 | 14.3 | 14.2
39.8458 | 3900 | 250 | 149.9 | 115.1 | 35 | 15.6 | 30.1 | 125.1 | 0.048 | 2.97 | 3.03 | 412.7 | 169.7 | 14.3 | 14.4
39.85 | 3901 | 249.3 | 150.1 | 115.2 | 35 | 15.6 | 30 | 125.1 | 0.042 | 3.01 | 3 | 411.9 | 169.5 | 14.3 | 14.4
39.8542 | 3899 | 250.8 | 150 | 115.1 | 35 | 15.6 | 29.8 | 124.9 | 0.029 | 3.01 | 3.03 | 412.3 | 170.4 | 14.4 | 14.4
39.8583 | 3903 | 246.2 | 149.9 | 115.1 | 35.1 | 15.6 | 29.7 | 124.9 | 0.03 | 2.91 | 3.01 | 412.9 | 169.9 | 14.3 | 14.3
39.8625 | 3901 | 248.7 | 149.7 | 114.8 | 35 | 15.6 | 29.8 | 125.2 | 0.041 | 2.99 | 2.99 | 412.1 | 170.2 | 14.2 | 14.2
39.8667 | 3897 | 252.1 | 149.9 | 115 | 35.1 | 15.6 | 29.8 | 125 | 0.04 | 3.01 | 2.99 | 412.2 | 169.8 | 14.3 | 14.2
39.8708 | 3900 | 251.3 | 150 | 114.9 | 35 | 15.6 | 29.8 | 124.9 | 0.045 | 3.04 | 3.02 | 412.4 | 169.3 | 14.2 | 14.3
39.875 | 3899 | 252.5 | 149.7 | 115 | 35 | 15.6 | 29.9 | 125.1 | 0.035 | 3 | 3 | 412 | 169.6 | 14.4 | 14.3
39.8792 | 3900 | 252 | 149.9 | 114.7 | 34.9 | 15.6 | 30 | 125 | 0.042 | 3.05 | 3.03 | 412.3 | 169.2 | 14.5 | 14.3
39.8833 | 3902 | 248.2 | 150.1 | 114.8 | 35 | 15.6 | 30.1 | 124.9 | 0.056 | 3.04 | 2.99 | 412.8 | 169.7 | 14.3 | 14.4
39.8875 | 3897 | 252.8 | 150 | 114.9 | 35 | 15.6 | 30.1 | 124.9 | 0.038 | 2.96 | 2.99 | 412.3 | 169.6 | 14.4 | 14.3
39.8917 | 3898 | 250.5 | 150 | 114.7 | 35 | 15.6 | 30.1 | 125 | 0.05 | 3.03 | 3.02 | 412.3 | 170.3 | 14.3 | 14.3
39.8958 | 3900 | 250.4 | 150.2 | 115 | 35 | 15.6 | 30.3 | 124.9 | 0.048 | 3 | 3 | 412.7 | 169.3 | 14.2 | 14.3
39.9 | 3899 | 250.2 | 150.1 | 114.9 | 35 | 15.6 | 30.3 | 125.1 | 0.04 | 3.06 | 3.03 | 412.6 | 170.3 | 14.2 | 14.3
39.9042 | 3899 | 251.5 | 150 | 115.2 | 35 | 15.6 | 30.2 | 124.9 | 0.056 | 2.99 | 2.99 | 412.3 | 169.3 | 14.4 | 14.3
39.9083 | 3901 | 251 | 150.1 | 115.2 | 35 | 15.6 | 30.1 | 124.9 | 0.039 | 3.02 | 3.02 | 412.6 | 169.4 | 14.3 | 14.3
39.9125 | 3899 | 250 | 150.1 | 115 | 35 | 15.6 | 29.9 | 125.1 | 0.056 | 3.03 | 3.01 | 412.6 | 169.6 | 14.3 | 14.3
39.9167 | 3898 | 246.6 | 150.1 | 115.1 | 35 | 15.6 | 29.8 | 124.9 | 0.06 | 2.96 | 3 | 412.6 | 170.1 | 14.4 | 14.2
39.9208 | 3902 | 249.5 | 150.1 | 115.2 | 35.1 | 15.6 | 29.8 | 125 | 0.062 | 3.07 | 3.02 | 412.6 | 170.2 | 14.2 | 14.2
39.925 | 3900 | 248.1 | 150.3 | 115.2 | 35.1 | 15.6 | 29.8 | 125.1 | 0.059 | 2.98 | 2.97 | 412.1 | 170.1 | 14.2 | 14.2
39.9292 | 3899 | 252.3 | 151.2 | 114.5 | 35 | 15.6 | 29.7 | 125 | 0.037 | 2.98 | 3.02 | 412.3 | 170.1 | 14.3 | 14.3
39.9333 | 3902 | 252 | 150.2 | 115.2 | 35 | 15.6 | 29.8 | 125 | 0.05 | 3.06 | 3.03 | 412.4 | 169.6 | 14.4 | 14.3
39.9375 | 3899 | 251.9 | 150.1 | 115 | 35 | 15.6 | 29.6 | 124.9 | 0.04 | 3.02 | 3 | 412.1 | 169.6 | 14.3 | 14.3
39.9417 | 3897 | 250.7 | 150.1 | 115.1 | 35 | 15.6 | 29.7 | 125 | 0.045 | 3.02 | 2.99 | 412.4 | 170.2 | 14.5 | 14.4
39.9458 | 3899 | 251.9 | 149.4 | 114.9 | 35 | 15.6 | 29.8 | 124.8 | 0.044 | 3.07 | 3.01 | 412.3 | 170.5 | 14.3 | 14.3
39.95 | 3900 | 248.8 | 149.9 | 114.8 | 34.9 | 15.6 | 29.9 | 125.1 | 0.037 | 3 | 2.97 | 412.4 | 170.1 | 14.4 | 14.3
39.9542 | 3897 | 250.4 | 149.9 | 115.1 | 34.9 | 15.6 | 30.1 | 125 | 0.041 | 3.04 | 2.99 | 412.1 | 170.4 | 14.3 | 14.2
39.9583 | 3901 | 248.9 | 149.9 | 114.7 | 35 | 15.6 | 30.2 | 125 | 0.038 | 3.03 | 3 | 412.4 | 170.1 | 14.2 | 14.2
39.9625 | 3899 | 249.7 | 149.9 | 115 | 35 | 15.6 | 30.2 | 125.1 | 0.035 | 2.98 | 3.01 | 412.1 | 170.2 | 14.3 | 14.3
39.9667 | 3900 | 250 | 149.7 | 115.4 | 35 | 15.6 | 30.3 | 125.1 | 0.04 | 3.02 | 2.99 | 412.6 | 169.9 | 14.4 | 14.4
39.9708 | 3898 | 250.3 | 150.1 | 115 | 35 | 15.6 | 30.3 | 125 | 0.048 | 3.01 | 2.97 | 412.6 | 169.8 | 14.3 | 14.3
39.975 | 3901 | 248.8 | 149.9 | 115.2 | 35 | 15.5 | 30.2 | 125 | 0.04 | 2.98 | 3 | 412.6 | 169.8 | 14.3 | 14.4
39.9792 | 3899 | 250.3 | 149.7 | 115.2 | 35 | 15.5 | 29.9 | 125.1 | 0.036 | 3.01 | 3.05 | 412.4 | 169.5 | 14.5 | 14.3
39.9833 | 3900 | 249 | 149.9 | 115.2 | 34.9 | 15.5 | 29.9 | 125 | 0.052 | 2.96 | 2.98 | 412.5 | 169.7 | 14.2 | 14.2
39.9875 | 3898 | 249.7 | 150 | 115.2 | 34.9 | 15.5 | 29.7 | 125 | 0.048 | 2.98 | 2.97 | 411.8 | 170 | 14.3 | 14.3
39.9917 | 3899 | 250.9 | 150.1 | 115.2 | 35 | 15.6 | 29.7 | 124.9 | 0.046 | 3.03 | 3.01 | 412.4 | 170.1 | 14.3 | 14.3
39.9958 | 3902 | 248.1 | 149.8 | 115.3 | 35.1 | 15.6 | 29.6 | 125 | 0.056 | 2.96 | 3 | 412.2 | 170.2 | 14.2 | 14.2
40 | 3901 | 250.4 | 150 | 115.2 | 35 | 15.6 | 29.8 | 125 | 0.054 | 2.98 | 2.97 | 412.1 | 170.6 | 14.3 | 14.4
40.0042 | 3900 | 250.3 | 148.5 | 115.7 | 35 | 15.5 | 26.7 | 124.2 | 0.061 | 3.05 | 3 | 413 | 169.7 | 14.3 | 14.2
40.0083 | 3900 | 250.5 | 147.8 | 115.3 | 35.1 | 15.5 | 26.6 | 125.3 | 0.034 | 3.02 | 3.03 | 412.6 | 169.3 | 14.4 | 14.4
40.0125 | 3898 | 248.6 | 148.1 | 114.9 | 35.1 | 15.5 | 26.6 | 125.4 | 0.043 | 3.01 | 3.03 | 413.4 | 169.1 | 14.4 | 14.5
40.0167 | 3899 | 252.7 | 147.8 | 114.6 | 35.1 | 15.5 | 26.6 | 125.1 | 0.041 | 3.07 | 3.01 | 412.9 | 171 | 14.3 | 14.3
40.0208 | 3900 | 251.8 | 147.9 | 114.4 | 35 | 15.5 | 26.6 | 125 | 0.046 | 3.01 | 2.96 | 413.1 | 171.7 | 14.3 | 14.5
40.025 | 3899 | 251.5 | 148.3 | 114.7 | 35 | 15.5 | 26.6 | 125 | 0.048 | 3 | 2.97 | 413.2 | 171.5 | 14.3 | 14.5
40.0292 | 3901 | 249.3 | 149.4 | 114.9 | 35 | 15.5 | 26.5 | 125.3 | 0.063 | 2.95 | 3.01 | 412.7 | 171.6 | 14.4 | 14.4
40.0333 | 3899 | 249.3 | 149.9 | 115.4 | 35.1 | 15.5 | 26.7 | 124.4 | 0.053 | 3 | 3 | 412.9 | 166.9 | 14.3 | 14.4
40.0375 | 3899 | 252.4 | 149.6 | 115.5 | 35 | 15.5 | 26.6 | 125.1 | 0.061 | 3 | 3.05 | 413.3 | 168.9 | 14.4 | 14.3
40.0417 | 3900 | 250.5 | 149.2 | 115.7 | 34.9 | 15.5 | 26.7 | 125.4 | 0.049 | 3.03 | 3.02 | 412.7 | 170.4 | 14.3 | 14.4
40.0458 | 3897 | 250.1 | 148.5 | 115.2 | 34.9 | 15.5 | 26.7 | 125 | 0.05 | 2.96 | 2.98 | 413 | 170.8 | 14.4 | 14.4
40.05 | 3900 | 250.4 | 149 | 114.9 | 34.9 | 15.5 | 26.7 | 125.1 | 0.053 | 3.01 | 2.97 | 413.1 | 171 | 14.3 | 14.3
40.0542 | 3901 | 247.8 | 149.5 | 114.6 | 35 | 15.5 | 26.8 | 124.9 | 0.066 | 2.98 | 3 | 412.9 | 171.7 | 14.2 | 14.3
40.0583 | 3900 | 249.6 | 150.2 | 114.5 | 35 | 15.5 | 26.9 | 125.1 | 0.048 | 2.96 | 2.98 | 412.2 | 171.6 | 14.4 | 14.4
40.0625 | 3903 | 247 | 150.5 | 114.3 | 35 | 15.5 | 27 | 124.2 | 0.052 | 3.02 | 3.02 | 413.2 | 169.2 | 14.4 | 14.4
40.0667 | 3898 | 251.4 | 150.3 | 114.6 | 35 | 15.5 | 27.3 | 125.2 | 0.048 | 2.99 | 3.01 | 413 | 169 | 14.4 | 14.3
40.0708 | 3899 | 252.4 | 149.8 | 114.7 | 35 | 15.5 | 27.6 | 125.6 | 0.051 | 3.01 | 3.03 | 413.4 | 170.2 | 14.4 | 14.4
40.075 | 3900 | 251.8 | 149.4 | 114.9 | 34.9 | 15.5 | 27.9 | 125 | 0.045 | 3.05 | 2.99 | 412.9 | 171.1 | 14.3 | 14.4
40.0792 | 3899 | 249.3 | 149.3 | 115.3 | 35 | 15.5 | 28.4 | 125 | 0.049 | 2.97 | 2.99 | 412.6 | 171.6 | 14.3 | 14.3
40.0833 | 3897 | 249.6 | 150.1 | 115.2 | 35 | 15.5 | 29 | 125 | 0.05 | 2.96 | 2.98 | 413.1 | 171.8 | 14.4 | 14.4
40.0875 | 3901 | 248.5 | 150.7 | 115.4 | 35 | 15.5 | 29.5 | 125.1 | 0.059 | 3.01 | 3.02 | 413 | 171.3 | 14.3 | 14.2
40.0917 | 3898 | 250.3 | 151 | 115.5 | 35.1 | 15.5 | 30 | 124.4 | 0.043 | 3.03 | 3.02 | 412.9 | 170.1 | 14.3 | 14.3
40.0958 | 3901 | 247.7 | 150.6 | 115.6 | 35 | 15.5 | 30.4 | 124.9 | 0.049 | 3 | 2.99 | 413 | 170 | 14.3 | 14.4
40.1 | 3901 | 248.1 | 150.3 | 115.2 | 35 | 15.6 | 30.7 | 125.3 | 0.031 | 3 | 3.03 | 413.1 | 168.9 | 14.4 | 14.4
40.1042 | 3901 | 249.8 | 149.7 | 115 | 35 | 15.6 | 30.8 | 125 | 0.055 | 3 | 3 | 412.5 | 170.7 | 14.3 | 14.3
40.1083 | 3903 | 245.4 | 150 | 114.8 | 35 | 15.6 | 30.6 | 125 | 0.052 | 2.96 | 2.99 | 412.7 | 173.1 | 14.5 | 14.3
40.1125 | 3902 | 247.7 | 150.2 | 114.5 | 35 | 15.6 | 30.3 | 125.1 | 0.069 | 2.96 | 3 | 413.2 | 171.2 | 14.3 | 14.3
40.1167 | 3903 | 248.8 | 151 | 115.1 | 35 | 15.6 | 29.8 | 125.1 | 0.055 | 2.95 | 3.01 | 412.2 | 171 | 14.3 | 14.2
40.1208 | 3899 | 248.4 | 151.1 | 115.2 | 35 | 15.6 | 29.6 | 124.4 | 0.052 | 3.05 | 3.01 | 412.6 | 169.2 | 14.3 | 14.3
40.125 | 3899 | 250.4 | 150.2 | 115.6 | 34.9 | 15.6 | 29.4 | 125.3 | 0.048 | 3.02 | 3.05 | 413.8 | 169.1 | 14.2 | 14.3
40.1292 | 3899 | 248.7 | 150.3 | 115.5 | 35 | 15.6 | 29.4 | 125.4 | 0.038 | 2.99 | 3.02 | 412.7 | 169.5 | 14.5 | 14.3
40.1333 | 3900 | 251.3 | 150.1 | 114.9 | 34.9 | 15.6 | 29.5 | 125 | 0.044 | 3.01 | 3.04 | 413.3 | 170.6 | 14.5 | 14.5
40.1375 | 3899 | 250 | 148.1 | 114.4 | 35.4 | 15.5 | 26.1 | 125 | 0.06 | 2.98 | 3 | 411.9 | 169.9 | 14.5 | 14.3
40.1417 | 3901 | 251.9 | 148.6 | 114.5 | 35.3 | 15.5 | 26.1 | 125 | 0.055 | 3.05 | 2.95 | 412.2 | 169.9 | 14.3 | 14.3
40.1458 | 3901 | 248.2 | 149.1 | 114.6 | 35.3 | 15.5 | 26.1 | 124.8 | 0.056 | 3 | 2.99 | 412.6 | 170 | 14.4 | 14.3
40.15 | 3898 | 250.8 | 149.5 | 114.7 | 35.2 | 15.5 | 26.1 | 124.9 | 0.067 | 3 | 2.99 | 412.6 | 170.1 | 14.3 | 14.2
40.1542 | 3901 | 250.5 | 149.9 | 115.2 | 35 | 15.5 | 26.2 | 124.9 | 0.062 | 2.96 | 2.97 | 412.3 | 170.2 | 14.3 | 14.3
40.1583 | 3899 | 251.2 | 150.4 | 115.2 | 34.9 | 15.5 | 26.1 | 125 | 0.066 | 2.99 | 2.99 | 411.8 | 170.3 | 14.4 | 14.3
40.1625 | 3900 | 248.7 | 150.9 | 115.7 | 34.9 | 15.5 | 26.1 | 124.9 | 0.074 | 2.98 | 2.99 | 412.1 | 169.5 | 14.2 | 14.2
40.1667 | 3899 | 249 | 151.7 | 115.8 | 34.8 | 15.6 | 26.1 | 125.1 | 0.075 | 3.04 | 2.97 | 412.1 | 169.6 | 14.3 | 14.3
40.1708 | 3899 | 250 | 151.7 | 115.3 | 34.9 | 15.6 | 26.1 | 125.3 | 0.062 | 2.97 | 2.98 | 412.6 | 169.9 | 14.3 | 14.3
40.175 | 3899 | 250.1 | 148.9 | 115.2 | 35 | 15.6 | 26.2 | 125.2 | 0.055 | 3.05 | 2.97 | 412.3 | 169.9 | 14.4 | 14.4
40.1792 | 3899 | 249.7 | 149.6 | 114.8 | 35 | 15.6 | 26.2 | 125.1 | 0.057 | 3.02 | 2.99 | 412.2 | 170.3 | 14.3 | 14.3
40.1833 | 3900 | 250.5 | 149.9 | 114.6 | 35.1 | 15.6 | 26.3 | 125.1 | 0.058 | 3 | 3.02 | 412.6 | 170 | 14.2 | 14.2
40.1875 | 3898 | 252.3 | 150.3 | 114.5 | 35.1 | 15.6 | 26.3 | 125.1 | 0.048 | 3.01 | 3.01 | 412.3 | 169.7 | 14.3 | 14.5
40.1917 | 3900 | 248.7 | 150 | 114.9 | 35.1 | 15.6 | 26.4 | 124.9 | 0.057 | 3 | 2.97 | 412.2 | 170.1 | 14.3 | 14.3
40.1958 | 3900 | 250.6 | 150.4 | 114.4 | 35.1 | 15.6 | 26.5 | 125 | 0.057 | 3.03 | 3.02 | 412.2 | 170.5 | 14.5 | 14.4
40.2 | 3897 | 249.1 | 149.6 | 114.4 | 35.1 | 15.6 | 26.7 | 125.2 | 0.052 | 2.95 | 3 | 412.4 | 170.4 | 14.5 | 14.2
40.2042 | 3900 | 251.2 | 149.7 | 114.2 | 35.1 | 15.6 | 27 | 124.9 | 0.048 | 3.04 | 3.02 | 412.3 | 170.5 | 14.3 | 14.3
40.2083 | 3902 | 250.1 | 150 | 115.5 | 35.1 | 15.6 | 27.3 | 125 | 0.052 | 3 | 3.03 | 412.6 | 170.3 | 14.3 | 14.3
40.2125 | 3901 | 251.7 | 150.1 | 115.5 | 35 | 15.6 | 27.7 | 125 | 0.057 | 3.02 | 3.01 | 412.3 | 170.7 | 14.3 | 14.4
40.2167 | 3903 | 248.5 | 150.9 | 115.7 | 35 | 15.6 | 28.2 | 125 | 0.05 | 2.99 | 2.98 | 412.3 | 170.5 | 14.4 | 14.3
40.2208 | 3896 | 251.8 | 149.7 | 116 | 35 | 15.6 | 28.7 | 125 | 0.064 | 2.99 | 2.98 | 412.3 | 170.1 | 14.4 | 14.4
40.225 | 3899 | 251.3 | 149.6 | 115.7 | 35 | 15.6 | 29.2 | 125 | 0.055 | 2.98 | 3.02 | 412.4 | 170.5 | 14.3 | 14.2
40.2292 | 3904 | 249.1 | 151.1 | 115.2 | 34.9 | 15.6 | 29.8 | 125 | 0.056 | 3 | 3.01 | 412.2 | 170.3 | 14.3 | 14.3
40.2333 | 3898 | 250.8 | 150.4 | 115 | 35 | 15.6 | 30.3 | 125 | 0.059 | 3.04 | 3 | 412.2 | 170.4 | 14.5 | 14.5
40.2375 | 3900 | 252.4 | 149.2 | 114.7 | 35 | 15.6 | 30.7 | 125.1 | 0.037 | 3.02 | 2.98 | 411.8 | 169.9 | 14.3 | 14.2
40.2417 | 3900 | 251 | 149.8 | 114.7 | 35 | 15.6 | 30.8 | 125.2 | 0.059 | 3 | 3 | 412 | 169.9 | 14.2 | 14.2
40.2458 | 3898 | 252.6 | 150.8 | 114.1 | 35 | 15.6 | 30.7 | 125 | 0.054 | 3.03 | 2.98 | 412 | 170.5 | 14.4 | 14.6
40.25 | 3902 | 248.2 | 150.3 | 113.8 | 35.1 | 15.6 | 30.4 | 124.8 | 0.041 | 3.01 | 2.98 | 411.6 | 170.7 | 14.3 | 14.3
40.2542 | 3900 | 252.4 | 149.1 | 114.2 | 35.1 | 15.6 | 30 | 125 | 0.055 | 3.06 | 3.03 | 412.1 | 171.2 | 14.2 | 14.3
40.2583 | 3900 | 249.9 | 149.4 | 115 | 35.1 | 15.6 | 29.7 | 125.1 | 0.041 | 3.02 | 3.05 | 412.2 | 170.6 | 14.3 | 14.3
40.2625 | 3898 | 250.4 | 150.5 | 115.2 | 35 | 15.6 | 29.6 | 124.9 | 0.046 | 2.96 | 2.98 | 412.2 | 171 | 14.4 | 14.3
40.2667 | 3901 | 250 | 151 | 115.2 | 35.1 | 15.6 | 29.5 | 124.9 | 0.036 | 3.02 | 3.02 | 412 | 170.5 | 14.4 | 14.2
40.2708 | 3899 | 251.3 | 149.9 | 115.9 | 35 | 15.6 | 29.5 | 125 | 0.058 | 3.01 | 3 | 412.2 | 170.8 | 14.3 | 14.3
40.275 | 3899 | 248.8 | 149.4 | 116.2 | 35 | 15.6 | 29.7 | 124.9 | 0.05 | 3.03 | 3.01 | 411.7 | 170.7 | 14.5 | 14.4
40.2792 | 3903 | 252.7 | 150.1 | 115.9 | 35 | 15.6 | 29.9 | 125.6 | 0.052 | 3.02 | 2.99 | 412 | 170.2 | 14.3 | 14.4
40.2833 | 3901 | 248 | 150.9 | 115.3 | 35 | 15.6 | 30.1 | 125.2 | 0.05 | 2.98 | 3.03 | 412.3 | 170.1 | 14.3 | 14.5
40.2875 | 3898 | 252.2 | 150.9 | 114.9 | 35 | 15.6 | 30.4 | 125 | 0.056 | 2.99 | 2.97 | 411.6 | 170.7 | 14.4 | 14.4
40.2917 | 3901 | 252 | 149.7 | 114.6 | 34.9 | 15.6 | 30.5 | 125 | 0.044 | 3 | 3.04 | 411.7 | 171 | 14.3 | 14.2
40.2958 | 3903 | 251.7 | 149.6 | 114.4 | 34.9 | 15.6 | 30.4 | 124.9 | 0.043 | 3.05 | 3.02 | 412.1 | 170.6 | 14.3 | 14.2
40.3 | 3898 | 248.6 | 148.6 | 114.1 | 34.9 | 15.6 | 30.2 | 126.1 | 0.061 | 2.99 | 3.01 | 411.7 | 170.2 | 14.3 | 14.3
40.3042 | 3900 | 249.5 | 149.6 | 114.3 | 35 | 15.6 | 30.1 | 124.9 | 0.05 | 2.96 | 3 | 410.7 | 170.3 | 14.3 | 14.4
40.3083 | 3902 | 248.9 | 150.4 | 114 | 35 | 15.6 | 29.9 | 125 | 0.059 | 2.94 | 3.02 | 412.3 | 170.1 | 14.2 | 14.3
40.3125 | 3900 | 251.1 | 150.9 | 115.1 | 35 | 15.6 | 29.7 | 125 | 0.048 | 2.99 | 3 | 411.9 | 170 | 14.3 | 14.3
40.3167 | 3901 | 250.1 | 150.6 | 115.3 | 35 | 15.6 | 29.8 | 124.9 | 0.046 | 3 | 2.96 | 411.7 | 169.5 | 14.3 | 14.4
40.3208 | 3900 | 253.9 | 149.6 | 115.6 | 35 | 15.6 | 29.8 | 125.1 | 0.048 | 3.03 | 3.02 | 413.2 | 169.4 | 14.2 | 14.2
40.325 | 3899 | 250.1 | 149.8 | 115.9 | 35 | 15.6 | 29.9 | 125 | 0.045 | 3 | 2.98 | 411.8 | 169.1 | 14.4 | 14.3
40.3292 | 3899 | 251.5 | 149.9 | 115.5 | 35 | 15.6 | 29.9 | 125 | 0.06 | 3.03 | 2.99 | 411.7 | 169.1 | 14.4 | 14.3
40.3333 | 3898 | 249.1 | 149.9 | 115.4 | 35 | 15.6 | 30 | 124.9 | 0.069 | 3.02 | 2.99 | 412 | 169.6 | 14.3 | 14.3
40.3375 | 3902 | 250.4 | 149.9 | 115.4 | 35 | 15.6 | 30.1 | 124.7 | 0.041 | 2.98 | 2.98 | 412.2 | 169.7 | 14.2 | 14.2
40.3417 | 3899 | 248.6 | 149.9 | 115.3 | 35 | 15.6 | 30.2 | 125 | 0.047 | 3.01 | 3.01 | 411.5 | 169.3 | 14.3 | 14.4
40.3458 | 3898 | 248.7 | 150 | 115.4 | 35 | 15.6 | 30.2 | 125 | 0.042 | 2.95 | 2.96 | 412.4 | 169.5 | 14.2 | 14.3
40.35 | 3899 | 248.6 | 150.4 | 115 | 35 | 15.6 | 30.2 | 125.1 | 0.04 | 3 | 2.99 | 411.6 | 169.5 | 14.4 | 14.3
40.3542 | 3899 | 249.9 | 150.6 | 115.1 | 35 | 15.6 | 30.2 | 125.1 | 0.054 | 2.98 | 3 | 411.3 | 169.9 | 14.4 | 14.2
40.3583 | 3901 | 250.7 | 150.4 | 115 | 35 | 15.6 | 30.1 | 125.1 | 0.045 | 2.96 | 3.02 | 411.3 | 169.5 | 14.4 | 14.4
40.3625 | 3900 | 250.1 | 149.9 | 114.9 | 35 | 15.6 | 30.1 | 124.8 | 0.053 | 3.04 | 3 | 411.8 | 169.1 | 14.2 | 14.2
40.3667 | 3899 | 249.6 | 150.5 | 115.1 | 35 | 15.6 | 29.9 | 124.8 | 0.052 | 2.98 | 2.99 | 413.3 | 169.5 | 14.2 | 14.3
40.3708 | 3900 | 251.6 | 149.7 | 115.1 | 35.1 | 15.6 | 29.9 | 125 | 0.038 | 3.04 | 2.97 | 412 | 169.2 | 14.3 | 14.5
40.375 | 3898 | 250.6 | 149.9 | 115.2 | 35.1 | 15.6 | 30 | 125.2 | 0.044 | 2.99 | 2.98 | 411.4 | 169.4 | 14.2 | 14.3
40.3792 | 3898 | 248.8 | 149.7 | 115.2 | 35 | 15.6 | 29.9 | 125.1 | 0.055 | 3 | 2.97 | 411.5 | 169.3 | 14.2 | 14.2
40.3833 | 3900 | 251.9 | 149.8 | 115.1 | 35 | 15.6 | 29.8 | 125 | 0.052 | 2.98 | 3.03 | 411.8 | 169 | 14.3 | 14.2
40.3875 | 3900 | 248.6 | 150 | 115 | 35 | 15.5 | 30 | 125.1 | 0.05 | 3 | 2.99 | 411.6 | 168.9 | 14.5 | 14.3
40.3917 | 3904 | 246.6 | 149.8 | 115.1 | 35 | 15.6 | 30 | 124.9 | 0.054 | 2.97 | 2.99 | 411.8 | 168.6 | 14.3 | 14.3
40.3958 | 3900 | 249.6 | 150.1 | 115.4 | 35 | 15.5 | 30.1 | 125.1 | 0.041 | 3 | 3.01 | 411.6 | 168.9 | 14.2 | 14.1
40.4 | 3901 | 251.3 | 149.9 | 115.1 | 35 | 15.5 | 30.2 | 125.1 | 0.052 | 2.97 | 2.99 | 412.2 | 169.3 | 14.3 | 14.4
40.4042 | 3901 | 247.9 | 150.2 | 114.9 | 35 | 15.5 | 30.2 | 124.9 | 0.041 | 2.96 | 2.99 | 411.8 | 168.7 | 14.4 | 14.3
40.4083 | 3900 | 251.8 | 150.2 | 115 | 35 | 15.5 | 30.3 | 125.1 | 0.046 | 3.01 | 2.99 | 411.6 | 168.9 | 14.3 | 14.4
40.4125 | 3901 | 249.8 | 150 | 114.8 | 35 | 15.5 | 30.2 | 125 | 0.046 | 3.01 | 2.98 | 411.8 | 169.3 | 14.2 | 14.1
40.4167 | 3903 | 250.9 | 150 | 114.6 | 35 | 15.5 | 30.1 | 125.1 | 0.051 | 3.03 | 2.99 | 411.7 | 169.9 | 14.4 | 14.3
40.4208 | 3899 | 248.8 | 150.2 | 115.2 | 35.1 | 15.5 | 30 | 124.9 | 0.05 | 2.96 | 3.01 | 411.6 | 168.8 | 14.3 | 14.4
40.425 | 3898 | 251.3 | 150.1 | 115.4 | 35.1 | 15.5 | 30.1 | 124.9 | 0.043 | 2.99 | 3.03 | 411.6 | 169.4 | 14.3 | 14.3
40.4292 | 3901 | 250.6 | 150.1 | 114.9 | 35 | 15.5 | 29.9 | 125 | 0.049 | 3 | 2.99 | 412.1 | 170 | 14.3 | 14.3
40.4333 | 3898 | 250.6 | 150.4 | 115 | 35 | 15.5 | 29.9 | 125 | 0.05 | 3.01 | 2.99 | 412 | 169.8 | 14.3 | 14.3
40.4375 | 3896 | 249.3 | 150 | 115 | 35 | 15.5 | 29.9 | 125 | 0.058 | 3.01 | 3.01 | 411.5 | 169.9 | 14.4 | 14.4
40.4417 | 3901 | 250.1 | 149.9 | 114.8 | 35 | 15.5 | 29.9 | 125 | 0.047 | 3.03 | 3.01 | 411.6 | 170.3 | 14.3 | 14.2
40.4458 | 3900 | 249.8 | 149.8 | 114.8 | 35 | 15.5 | 30 | 125 | 0.051 | 2.96 | 3.01 | 411.6 | 170.6 | 14.3 | 14.2
40.45 | 3900 | 248.3 | 150 | 114.9 | 35 | 15.5 | 30 | 125 | 0.048 | 2.97 | 3.04 | 411.8 | 170.3 | 14.4 | 14.3
40.4542 | 3900 | 248.6 | 150.4 | 115 | 35 | 15.5 | 29.9 | 125 | 0.047 | 2.99 | 2.99 | 411.7 | 170.2 | 14.4 | 14.3
40.4583 | 3898 | 250 | 150.1 | 114.8 | 35 | 15.5 | 29.9 | 125.2 | 0.051 | 3.03 | 2.98 | 411.7 | 169.9 | 14.3 | 14.4
40.4625 | 3902 | 251.5 | 150.2 | 114.6 | 35 | 15.5 | 29.9 | 125.1 | 0.048 | 3.01 | 3.01 | 411.9 | 170 | 14.2 | 14.3
40.4667 | 3902 | 250.6 | 149.9 | 114.6 | 35 | 15.5 | 30 | 125.1 | 0.057 | 3.05 | 3.01 | 412.4 | 170.5 | 14.4 | 14.3
40.4708 | 3900 | 247.7 | 149.7 | 115 | 35 | 15.5 | 30.1 | 125 | 0.056 | 2.94 | 3 | 412.3 | 170 | 14.3 | 14.3
40.475 | 3901 | 251.3 | 149.9 | 114.9 | 35 | 15.5 | 30.1 | 124.9 | 0.064 | 3.02 | 2.99 | 411.7 | 170.2 | 14.3 | 14.3
40.4792 | 3898 | 252.9 | 150.2 | 115.2 | 35 | 15.5 | 30.1 | 125 | 0.055 | 3.01 | 2.99 | 412.2 | 170.2 | 14.3 | 14.3
40.4833 | 3903 | 249.9 | 149.8 | 115.1 | 35 | 15.5 | 30.1 | 124.9 | 0.048 | 2.97 | 2.99 | 412 | 170.6 | 14.2 | 14.1
40.4875 | 3898 | 252.2 | 150 | 115.2 | 35 | 15.5 | 30 | 125.1 | 0.05 | 3.02 | 2.99 | 411.8 | 170.1 | 14.4 | 14.5
40.4917 | 3900 | 247.8 | 150 | 115.1 | 35 | 15.5 | 29.9 | 125 | 0.056 | 2.98 | 2.99 | 411.4 | 170.1 | 14.3 | 14.3
40.4958 | 3899 | 252 | 150.1 | 115.2 | 35 | 15.5 | 30 | 124.8 | 0.047 | 2.98 | 2.98 | 411.8 | 169.8 | 14.3 | 14.3
40.5 | 3899 | 251.9 | 150 | 115.3 | 35 | 15.5 | 30 | 124.9 | 0.05 | 2.99 | 3 | 412 | 170 | 14.2 | 14.2
40.5042 | 3900 | 250.9 | 149.7 | 115.3 | 35 | 15.5 | 29.9 | 125 | 0.05 | 3.03 | 3 | 412.3 | 170.2 | 14.4 | 14.4
40.5083 | 3900 | 246.7 | 150.2 | 115.3 | 35 | 15.5 | 30 | 125.1 | 0.057 | 3.03 | 3.01 | 412.1 | 169.9 | 14.3 | 14.4
40.5125 | 3902 | 249.6 | 150 | 115.3 | 35 | 15.5 | 29.9 | 124.9 | 0.058 | 3.02 | 3 | 411.8 | 169.9 | 14.3 | 14.2
40.5167 | 3901 | 249.5 | 150.2 | 115.3 | 35 | 15.5 | 29.9 | 125 | 0.059 | 2.99 | 3.04 | 411.8 | 170.3 | 14.3 | 14.3
40.5208 | 3901 | 249.9 | 149.9 | 115.1 | 34.9 | 15.5 | 29.9 | 124.9 | 0.059 | 2.97 | 2.99 | 412.1 | 170.2 | 14.3 | 14.3
40.525 | 3901 | 250.5 | 150.1 | 115 | 35 | 15.6 | 29.9 | 125 | 0.039 | 2.99 | 2.98 | 411.6 | 170.6 | 14.4 | 14.5
40.5292 | 3901 | 251 | 150.1 | 115 | 34.9 | 15.6 | 30 | 125 | 0.05 | 3.01 | 3 | 411.6 | 170.3 | 14.2 | 14.2
40.5333 | 3901 | 249.4 | 150.1 | 114.2 | 34.9 | 15.5 | 30 | 125 | 0.046 | 3.02 | 3.03 | 411.9 | 170.2 | 14.3 | 14.2
40.5375 | 3900 | 250.9 | 150.1 | 114.8 | 34.9 | 15.5 | 30.1 | 125.3 | 0.074 | 3.02 | 3.08 | 411.3 | 170.5 | 14.2 | 14.4
40.5417 | 3898 | 250.1 | 150 | 114.8 | 34.9 | 15.5 | 30.1 | 125 | 0.048 | 3 | 3 | 411.7 | 170.4 | 14.2 | 14.3
40.5458 | 3898 | 250.1 | 150 | 114.9 | 35 | 15.6 | 30.1 | 124.9 | 0.064 | 3.02 | 3.04 | 411.4 | 169.9 | 14.3 | 14.3
40.55 | 3902 | 248 | 149.7 | 115 | 35 | 15.5 | 30 | 125.1 | 0.051 | 2.97 | 3 | 412 | 169.8 | 14.4 | 14.2
40.5542 | 3900 | 249.7 | 150.2 | 115 | 35 | 15.6 | 30 | 125.1 | 0.048 | 2.98 | 3.01 | 411.7 | 169.8 | 14.3 | 14.4
40.5583 | 3900 | 251.2 | 150 | 114.9 | 35.1 | 15.6 | 30.1 | 125 | 0.062 | 2.99 | 3.02 | 411.8 | 169.9 | 14.5 | 14.4
40.5625 | 3899 | 251.2 | 149.9 | 114.9 | 35.1 | 15.5 | 29.9 | 125.1 | 0.07 | 2.96 | 3.01 | 411.2 | 169.9 | 14.3 | 14.3
40.5667 | 3900 | 247.8 | 150 | 114.9 | 35 | 15.6 | 30 | 125 | 0.043 | 3.01 | 3.01 | 412 | 169.6 | 14.2 | 14.2
40.5708 | 3901 | 251.5 | 149.9 | 114.7 | 35 | 15.6 | 30 | 124.9 | 0.05 | 3 | 3 | 411.8 | 170 | 14.3 | 14.2
40.575 | 3900 | 250.5 | 149.9 | 114.8 | 35 | 15.6 | 29.9 | 125.1 | 0.038 | 2.98 | 3.01 | 411.6 | 169.9 | 14.4 | 14.3
40.5792 | 3901 | 252.6 | 149.7 | 115.2 | 34.9 | 15.6 | 30 | 125 | 0.042 | 3.03 | 3.03 | 411.6 | 169.7 | 14.3 | 14.3
40.5833 | 3903 | 249.4 | 149.6 | 115 | 34.9 | 15.6 | 29.7 | 124.9 | 0.045 | 3 | 2.98 | 411.8 | 169.5 | 14.2 | 14.4
40.5875 | 3902 | 248.7 | 149.9 | 114.8 | 35 | 15.5 | 29.9 | 125.1 | 0.039 | 2.99 | 3 | 412 | 170.5 | 14.2 | 14.2
40.5917 | 3902 | 248.6 | 149.9 | 114.8 | 34.9 | 15.5 | 29.9 | 125 | 0.036 | 2.97 | 2.99 | 412 | 170.2 | 14.3 | 14.3
40.5958 | 3900 | 251.6 | 149.9 | 114.8 | 35 | 15.5 | 30 | 125 | 0.038 | 3.01 | 3.02 | 412.1 | 169.5 | 14.4 | 14.3
40.6 | 3897 | 253.1 | 149.9 | 115 | 35 | 15.5 | 30 | 125 | 0.029 | 3.01 | 3.04 | 412 | 170 | 14.3 | 14.3
40.6042 | 3898 | 249.5 | 150 | 114.9 | 35 | 15.5 | 30.1 | 125 | 0.043 | 3 | 3.01 | 412 | 170 | 14.4 | 14.3
40.6083 | 3898 | 248.6 | 149.9 | 114.8 | 35 | 15.5 | 30.1 | 125 | 0.033 | 3 | 3 | 411.7 | 170 | 14.3 | 14.3
40.6125 | 3900 | 248.6 | 149.8 | 114.8 | 35.1 | 15.5 | 30 | 125 | 0.034 | 3.01 | 3.01 | 412.3 | 170.2 | 14.2 | 14.2
40.6167 | 3902 | 249.8 | 149.6 | 114.8 | 35.1 | 15.5 | 30.1 | 125.1 | 0.021 | 3.01 | 3 | 411.8 | 170.2 | 14.4 | 14.3
40.6208 | 3903 | 248.4 | 149.9 | 114.9 | 35.2 | 15.5 | 30.1 | 124.9 | 0.045 | 2.98 | 3 | 411.7 | 169.6 | 14.3 | 14.3
40.625 | 3900 | 250.9 | 149.9 | 115.3 | 35.1 | 15.6 | 30.1 | 125 | 0.043 | 3.05 | 3 | 412 | 169.9 | 14.3 | 14.3
40.6292 | 3897 | 249.6 | 149.9 | 115.3 | 35.1 | 15.5 | 30.2 | 125 | 0.036 | 3 | 3.03 | 412 | 170.3 | 14.4 | 14.5
40.6333 | 3900 | 249.4 | 150 | 115.1 | 35.1 | 15.6 | 30.2 | 124.9 | 0.034 | 2.98 | 3.04 | 412.1 | 169.9 | 14.3 | 14.3
40.6375 | 3898 | 251.7 | 150.1 | 114.8 | 35 | 15.6 | 30.1 | 124.9 | 0.039 | 2.98 | 3 | 411.5 | 170.1 | 14.3 | 14.2
40.6417 | 3901 | 251.3 | 150 | 115.2 | 35 | 15.6 | 29.9 | 125 | 0.038 | 3.04 | 3.02 | 411.8 | 169.8 | 14.3 | 14.2
40.6458 | 3900 | 252.4 | 150 | 115.9 | 34.9 | 15.6 | 29.9 | 125.1 | 0.047 | 2.98 | 2.97 | 411.7 | 169.7 | 14.3 | 14.3
40.65 | 3905 | 248.3 | 150 | 114.7 | 34.9 | 15.6 | 29.8 | 125 | 0.037 | 3.02 | 2.98 | 411.9 | 169.8 | 14.5 | 14.2
40.6542 | 3900 | 249 | 150.3 | 115 | 34.8 | 15.6 | 29.8 | 125.1 | 0.043 | 3.03 | 3.01 | 412 | 169.9 | 14.5 | 14.4
40.6583 | 3900 | 249.1 | 150.2 | 115.1 | 34.9 | 15.6 | 29.8 | 125.1 | 0.038 | 2.98 | 3.05 | 411.6 | 169.6 | 14.3 | 14.2
40.6625 | 3902 | 247 | 150.2 | 115.6 | 34.9 | 15.6 | 29.8 | 125 | 0.027 | 2.97 | 3 | 411.6 | 169.9 | 14.3 | 14.4
40.6667 | 3899 | 247.5 | 150.2 | 115.2 | 34.9 | 15.6 | 30 | 125.1 | 0.023 | 2.99 | 3 | 411.8 | 170.2 | 14.2 | 14.3
40.6708 | 3900 | 250.1 | 150.2 | 115.1 | 35 | 15.6 | 30.1 | 125.1 | 0.01 | 3.01 | 3.01 | 411.7 | 170 | 14.2 | 14.3
40.675 | 3901 | 249 | 150.3 | 115.2 | 35.1 | 15.6 | 30.1 | 125 | 0.008 | 3 | 2.98 | 412.1 | 169.8 | 14.2 | 14.1
40.6792 | 3900 | 249.5 | 150.2 | 115.1 | 35.2 | 15.6 | 30.2 | 125 | -0.009 | 2.96 | 3.01 | 412 | 169.7 | 14.3 | 14.2
40.6833 | 3900 | 250.9 | 149.9 | 114.9 | 35.2 | 15.6 | 30.2 | 125 | -0.02 | 2.97 | 3.01 | 412.2 | 169.8 | 14.3 | 14.3
40.6875 | 3899 | 249.4 | 149.9 | 115.3 | 35.2 | 15.6 | 30.3 | 125 | 0.003 | 3.02 | 3 | 412.6 | 169.2 | 14.4 | 14.3
40.6917 | 3901 | 250.7 | 149.8 | 115 | 35.1 | 15.6 | 30.1 | 125 | -0.023 | 3.04 | 3 | 411.9 | 169.6 | 14.4 | 14.5
40.6958 | 3898 | 249.9 | 149.7 | 114.9 | 35.1 | 15.6 | 30 | 125 | 0.001 | 3.05 | 2.99 | 411.6 | 169.8 | 14.3 | 14.2
40.7 | 3901 | 248.9 | 149.6 | 115.2 | 35 | 15.6 | 29.9 | 124.9 | -0.002 | 2.97 | 3.01 | 411.8 | 169.9 | 14.3 | 14.2
40.7042 | 3902 | 249.2 | 149.9 | 115.2 | 34.9 | 15.6 | 29.9 | 125 | -0.006 | 2.99 | 2.99 | 412.2 | 170 | 14.4 | 14.3
40.7083 | 3901 | 250.2 | 149.8 | 115 | 34.8 | 15.6 | 29.8 | 125.1 | 0.004 | 3.01 | 2.97 | 412.2 | 170.3 | 14.2 | 14.3
40.7125 | 3897 | 247.7 | 149.9 | 115 | 34.9 | 15.6 | 29.9 | 125 | 0.061 | 3.01 | 2.99 | 412 | 169.9 | 14.4 | 14.2
40.7167 | 3898 | 251.3 | 149.9 | 114.8 | 34.8 | 15.6 | 29.9 | 124.8 | 0.049 | 3.05 | 3 | 412.7 | 169.4 | 14.5 | 14.4
40.7208 | 3898 | 249.1 | 149.9 | 115.1 | 34.9 | 15.6 | 30 | 125 | 0.066 | 3.03 | 2.99 | 412 | 169.9 | 14.3 | 14.3
40.725 | 3900 | 251.8 | 150.1 | 114.8 | 35 | 15.6 | 30.1 | 124.9 | 0.059 | 3.02 | 2.97 | 412.1 | 170.1 | 14.4 | 14.3
40.7292 | 3898 | 250.9 | 150.1 | 114.9 | 35 | 15.6 | 30.1 | 124.9 | 0.045 | 3.01 | 3.02 | 412.7 | 169.6 | 14.3 | 14.3
40.7333 | 3901 | 251.7 | 150.1 | 114.9 | 35.1 | 15.6 | 30.5 | 125 | 0.059 | 3.02 | 2.98 | 411.9 | 169.7 | 14.2 | 14.4
40.7375 | 3902 | 249.4 | 150.2 | 114.8 | 35.1 | 15.6 | 30.4 | 125 | 0.083 | 2.99 | 3.01 | 411.9 | 169.6 | 14.3 | 14.3
40.7417 | 3900 | 247 | 150.2 | 114.9 | 35.1 | 15.5 | 30.2 | 125 | 0.077 | 2.93 | 3.04 | 412.3 | 170.1 | 14.2 | 14.3
40.7458 | 3902 | 248.4 | 150.1 | 114.7 | 35.1 | 15.5 | 30 | 125.1 | 0.07 | 3.01 | 3 | 412.2 | 169.9 | 14.2 | 14.5
40.75 | 3901 | 249.1 | 150.1 | 114.8 | 35.1 | 15.6 | 29.9 | 125 | 0.073 | 3 | 3.03 | 411.8 | 169.9 | 14.3 | 14.4
40.7542 | 3901 | 248.8 | 150.1 | 114.3 | 35 | 15.6 | 29.8 | 125.1 | 0.073 | 2.95 | 2.98 | 412.1 | 169.2 | 14.3 | 14.3
40.7583 | 3900 | 250.9 | 149.8 | 114.5 | 35 | 15.6 | 29.7 | 125 | 0.076 | 2.96 | 2.98 | 412 | 169.7 | 14.2 | 14.3
40.7625 | 3900 | 251.3 | 149.9 | 114.8 | 34.9 | 15.6 | 29.7 | 125 | 0.085 | 3.03 | 3 | 411.8 | 169.9 | 14.2 | 14.2
40.7667 | 3899 | 253.5 | 150.1 | 114.8 | 34.9 | 15.6 | 29.7 | 125 | 0.079 | 3.03 | 3.02 | 412.1 | 170.3 | 14.1 | 14.2
40.7708 | 3899 | 249.9 | 149.8 | 114.9 | 34.9 | 15.6 | 29.8 | 125 | 0.092 | 2.99 | 2.98 | 412.3 | 169.5 | 14.4 | 14.4
40.775 | 3899 | 249.3 | 150.2 | 115.1 | 34.9 | 15.6 | 29.9 | 125 | 0.079 | 3.01 | 2.99 | 412.7 | 169.5 | 14.3 | 14.3
40.7792 | 3899 | 251.5 | 150.1 | 115 | 35 | 15.6 | 30.3 | 125 | 0.078 | 2.98 | 3.02 | 412.3 | 169.9 | 14.4 | 14.3
40.7833 | 3899 | 250.3 | 149.9 | 114.4 | 35 | 15.6 | 30.5 | 125 | 0.086 | 2.98 | 3.01 | 411.6 | 169.9 | 14.2 | 14.4
40.7875 | 3897 | 249.6 | 149.8 | 114.9 | 35 | 15.6 | 30.2 | 125 | 0.089 | 3.07 | 3.01 | 411.7 | 169.5 | 14.3 | 14.3
40.7917 | 3900 | 252.6 | 150.1 | 114.9 | 35 | 15.6 | 30.1 | 125 | 0.077 | 3.02 | 2.98 | 412.3 | 170.5 | 14.2 | 14.3
40.7958 | 3898 | 249.4 | 150 | 115 | 35.1 | 15.6 | 30 | 125.1 | 0.064 | 3.01 | 2.98 | 412.1 | 169.9 | 14.4 | 14.3
40.8 | 3897 | 253.6 | 150.4 | 114.4 | 35.1 | 15.6 | 29.9 | 125.1 | 0.069 | 3.03 | 3.01 | 412.2 | 170.7 | 14.2 | 14.3
40.8042 | 3899 | 249 | 149.7 | 115.4 | 35.1 | 15.6 | 29.7 | 125 | 0.082 | 2.95 | 3 | 412 | 170.7 | 14.4 | 14.4
40.8083 | 3900 | 248.7 | 150 | 115.2 | 35 | 15.6 | 29.7 | 125 | 0.068 | 3 | 3 | 412 | 170.6 | 14.4 | 14.4
40.8125 | 3898 | 251 | 150.1 | 115.2 | 34.9 | 15.6 | 29.8 | 124.8 | 0.059 | 3 | 2.99 | 411.7 | 170.5 | 14.3 | 14.3
40.8167 | 3900 | 249.4 | 150 | 114.8 | 35 | 15.6 | 30 | 125 | 0.067 | 2.99 | 3 | 412.2 | 170.9 | 14.2 | 14.3
40.8208 | 3898 | 250.3 | 149.8 | 114.8 | 35 | 15.5 | 30.1 | 125.4 | 0.064 | 2.96 | 2.97 | 412 | 170.4 | 14.2 | 14.2
40.825 | 3902 | 249.7 | 149.9 | 115 | 35 | 15.5 | 30.2 | 125.1 | 0.042 | 3.02 | 3 | 412 | 170.3 | 14.3 | 14.3
40.8292 | 3901 | 247.6 | 149.9 | 114.9 | 35 | 15.5 | 30.2 | 125 | 0.041 | 2.96 | 3 | 412.3 | 169.9 | 14.3 | 14.3
40.8333 | 3899 | 250.7 | 149.9 | 115 | 34.9 | 15.5 | 30.3 | 125.1 | 0.05 | 3.04 | 3.01 | 412.2 | 169.8 | 14.3 | 14.3
40.8375 | 3897 | 251.7 | 149.9 | 115.1 | 35 | 15.6 | 30.2 | 125.2 | 0.063 | 3.02 | 2.99 | 411.7 | 170.1 | 14.3 | 14.4
40.8417 | 3900 | 252.8 | 149.8 | 115 | 34.9 | 15.6 | 30.1 | 124.9 | 0.059 | 3.01 | 3 | 411.7 | 170.2 | 14.3 | 14.2
40.8458 | 3899 | 250.9 | 150 | 114.9 | 34.9 | 15.5 | 30.1 | 124.9 | 0.064 | 2.99 | 2.99 | 411.6 | 169.8 | 14.3 | 14.3
40.85 | 3901 | 248.9 | 150 | 114.8 | 34.9 | 15.5 | 30 | 125 | 0.076 | 3.04 | 2.99 | 412 | 170 | 14.2 | 14.3
40.8542 | 3903 | 252.4 | 150.2 | 115.3 | 34.9 | 15.5 | 29.8 | 125.5 | 0.059 | 3 | 3.02 | 411.8 | 170.5 | 14.3 | 14.3
40.8583 | 3903 | 250.2 | 150 | 115.2 | 35 | 15.5 | 29.8 | 125 | 0.076 | 3.01 | 3 | 412.1 | 170.5 | 14.5 | 14.3
40.8625 | 3901 | 247.4 | 150.1 | 115 | 35 | 15.5 | 29.8 | 125 | 0.081 | 3.06 | 2.99 | 412.2 | 170.5 | 14.4 | 14.4
40.8667 | 3899 | 251 | 150.6 | 115.2 | 35 | 15.5 | 29.9 | 125 | 0.067 | 2.97 | 3.02 | 411.9 | 170.5 | 14.2 | 14.3
40.8708 | 3903 | 247.7 | 150 | 115.1 | 35.1 | 15.5 | 29.9 | 124.9 | 0.07 | 2.99 | 2.96 | 411.7 | 170.8 | 14.3 | 14.3
40.875 | 3900 | 247.9 | 150.2 | 115.2 | 35 | 15.5 | 30.1 | 125 | 0.069 | 3.03 | 2.99 | 411.8 | 170.8 | 14.3 | 14.3
40.8792 | 3900 | 251.6 | 150.2 | 115.4 | 35 | 15.5 | 30.2 | 125 | 0.057 | 2.99 | 2.99 | 411.8 | 171 | 14.1 | 14.2
40.8833 | 3899 | 249.3 | 150.1 | 115.5 | 35.1 | 15.5 | 30.2 | 124.9 | 0.071 | 2.95 | 2.99 | 412.3 | 169.9 | 14.5 | 14.3
40.8875 | 3898 | 251.7 | 150 | 115.4 | 35.1 | 15.6 | 30.3 | 125.1 | 0.062 | 3.04 | 2.99 | 412.2 | 170.1 | 14.2 | 14.3
40.8917 | 3899 | 246.5 | 150 | 115.1 | 35.1 | 15.6 | 30.2 | 124.9 | 0.059 | 2.99 | 3 | 412.1 | 170.2 | 14.4 | 14.3
40.8958 | 3900 | 251.3 | 149.9 | 115.1 | 35 | 15.6 | 30 | 124.9 | 0.055 | 2.97 | 2.98 | 411.7 | 170.7 | 14.5 | 14.4
40.9 | 3900 | 249.6 | 149.9 | 115.2 | 35 | 15.6 | 30.1 | 125.1 | 0.052 | 3 | 3 | 411.7 | 170.3 | 14.3 | 14.3
40.9042 | 3897 | 249.6 | 149.8 | 115.1 | 35 | 15.6 | 30.1 | 125.2 | 0.045 | 3.03 | 3 | 411.8 | 169.8 | 14.2 | 14.3
40.9083 | 3902 | 250.6 | 149.7 | 115.3 | 35 | 15.6 | 30 | 125 | 0.057 | 3.04 | 3.01 | 411.8 | 169.6 | 14.3 | 14.3
40.9125 | 3901 | 249 | 149.9 | 115 | 35 | 15.6 | 29.8 | 125.1 | 0.055 | 2.99 | 3.03 | 412 | 170.2 | 14.3 | 14.4
40.9167 | 3899 | 249.9 | 150 | 115.1 | 35 | 15.6 | 29.9 | 124.9 | 0.057 | 2.99 | 2.98 | 412.2 | 169.7 | 14.3 | 14.3
40.9208 | 3899 | 251.6 | 150.1 | 115.2 | 35 | 15.6 | 29.8 | 125 | 0.057 | 2.97 | 3.02 | 412.6 | 170.2 | 14.4 | 14.4
40.925 | 3896 | 248.6 | 150.1 | 114.9 | 35 | 15.6 | 29.9 | 125 | 0.062 | 2.98 | 2.97 | 412 | 170.1 | 14.3 | 14.4
40.9292 | 3900 | 251.3 | 150.1 | 115 | 35 | 15.6 | 29.9 | 125.1 | 0.045 | 3.04 | 3 | 411.7 | 170.1 | 14.3 | 14.3
40.9333 | 3900 | 249.1 | 149.9 | 114.9 | 35 | 15.6 | 30 | 125 | 0.055 | 3.01 | 3.01 | 411.7 | 170.3 | 14.3 | 14.3
40.9375 | 3901 | 250.4 | 150 | 115 | 35 | 15.6 | 30.1 | 124.9 | 0.048 | 2.99 | 3.01 | 412.2 | 170.3 | 14.3 | 14.3
40.9417 | 3899 | 250.1 | 150.2 | 114.8 | 35 | 15.6 | 30.3 | 125.1 | 0.055 | 3.01 | 3.04 | 411.7 | 170 | 14.2 | 14.2
40.9458 | 3901 | 250.5 | 149.9 | 114.8 | 35 | 15.6 | 30.3 | 125 | 0.038 | 3 | 3 | 412.1 | 170.2 | 14.3 | 14.2
40.95 | 3900 | 249.5 | 150.1 | 115.1 | 35 | 15.6 | 30.3 | 125.1 | 0.048 | 3.01 | 3.03 | 412.2 | 170.5 | 14.5 | 14.3
40.9542 | 3899 | 250 | 150.1 | 115 | 35.1 | 15.6 | 30.2 | 124.9 | 0.054 | 3 | 2.97 | 412.3 | 170 | 14.3 | 14.3
40.9583 | 3899 | 249.7 | 150 | 114.9 | 35 | 15.6 | 30.1 | 124.9 | 0.05 | 2.99 | 3.01 | 411.9 | 170.1 | 14.4 | 14.5
40.9625 | 3900 | 250 | 149.8 | 115 | 35 | 15.6 | 30.1 | 125.1 | 0.05 | 3.01 | 3 | 412 | 169.9 | 14.4 | 14.2
40.9667 | 3899 | 249.8 | 149.9 | 115.5 | 35.1 | 15.6 | 29.9 | 125 | 0.039 | 2.99 | 2.99 | 411.6 | 169.9 | 14.2 | 14.2
40.9708 | 3900 | 249.8 | 150.1 | 115 | 35 | 15.6 | 30 | 124.9 | 0.064 | 3.02 | 3 | 411.9 | 169.6 | 14.3 | 14.3
40.975 | 3901 | 249.3 | 150.4 | 115 | 34.9 | 15.6 | 29.9 | 125.2 | 0.062 | 2.95 | 3.04 | 412.1 | 170.5 | 14.3 | 14.3
40.9792 | 3901 | 251.9 | 150 | 115.1 | 35 | 15.6 | 29.8 | 125 | 0.062 | 3.04 | 3.01 | 412.2 | 169.9 | 14.2 | 14.3
40.9833 | 3897 | 250.6 | 150 | 114.7 | 34.9 | 15.6 | 29.8 | 125 | 0.052 | 2.98 | 3 | 412.2 | 170.1 | 14.3 | 14.3
40.9875 | 3898 | 250.3 | 149.9 | 115.1 | 34.9 | 15.6 | 29.9 | 124.9 | 0.049 | 3.03 | 3.03 | 411.9 | 170 | 14.4 | 14.4
40.9917 | 3900 | 248.9 | 149.9 | 115 | 34.9 | 15.5 | 29.8 | 125 | 0.045 | 3 | 3.03 | 412.7 | 170.4 | 14.2 | 14.3
40.9958 | 3903 | 247.4 | 149.9 | 115 | 34.9 | 15.5 | 30.1 | 125.1 | 0.054 | 2.97 | 2.98 | 411.9 | 170.7 | 14.3 | 14.3
41 | 3902 | 248.6 | 149.8 | 114.9 | 34.9 | 15.5 | 30.1 | 125 | 0.057 | 2.96 | 3.01 | 411.8 | 170.5 | 14.3 | 14.4
41.0042 | 3903 | 248.1 | 149.9 | 115.2 | 35 | 15.5 | 30.2 | 125.2 | 0.049 | 2.98 | 2.99 | 412.2 | 170 | 14.3 | 14.2
41.0083 | 3901 | 251 | 149.8 | 115 | 35 | 15.6 | 30.2 | 125 | 0.035 | 2.99 | 3.01 | 412.4 | 170.1 | 14.2 | 14.3
41.0125 | 3899 | 250.1 | 149.8 | 115 | 35.1 | 15.5 | 30.3 | 124.9 | 0.062 | 2.95 | 2.99 | 412.1 | 169.9 | 14.5 | 14.4
41.0167 | 3900 | 249.4 | 149.8 | 115 | 35.1 | 15.5 | 30.2 | 125 | 0.042 | 2.97 | 2.98 | 411.9 | 170.7 | 14.3 | 14.4
41.0208 | 3902 | 250.5 | 149.8 | 114.8 | 35 | 15.5 | 30.1 | 125.1 | 0.041 | 3.02 | 3.01 | 411.7 | 169.9 | 14.3 | 14.3
41.025 | 3901 | 249.8 | 149.7 | 115.4 | 35 | 15.6 | 30 | 125 | 0.064 | 2.98 | 2.97 | 412.1 | 170.7 | 14.3 | 14.3
41.0292 | 3897 | 250.4 | 150.2 | 115 | 35 | 15.6 | 30 | 124.9 | 0.048 | 3.07 | 3.04 | 411.9 | 170.3 | 14.3 | 14.3
41.0333 | 3900 | 250.7 | 150.2 | 114.8 | 35 | 15.6 | 30 | 125.2 | 0.054 | 2.99 | 2.98 | 412.2 | 170.5 | 14.3 | 14.2
41.0375 | 3900 | 248.2 | 150.2 | 115.1 | 34.9 | 15.6 | 29.9 | 124.9 | 0.046 | 3 | 3.01 | 413.1 | 169.8 | 14.3 | 14.2
41.0417 | 3901 | 249.6 | 150.1 | 114.8 | 34.9 | 15.6 | 29.8 | 125.1 | 0.061 | 3 | 2.99 | 412.3 | 170.7 | 14.4 | 14.5
41.0458 | 3899 | 249.6 | 150.4 | 114.7 | 34.9 | 15.6 | 29.9 | 125 | 0.056 | 2.98 | 3.02 | 412.3 | 171.6 | 14.4 | 14.4
41.05 | 3901 | 251.1 | 150.1 | 114.8 | 34.9 | 15.5 | 29.9 | 125 | 0.037 | 2.99 | 3 | 412.1 | 170.1 | 14.3 | 14.3
41.0542 | 3899 | 249.6 | 150.1 | 114.6 | 34.9 | 15.5 | 29.9 | 124.9 | 0.05 | 3.04 | 2.96 | 411.5 | 170.5 | 14.3 | 14.3
41.0583 | 3900 | 250.6 | 150 | 114.8 | 34.9 | 15.5 | 29.9 | 125 | 0.041 | 3.01 | 2.99 | 411.8 | 170.6 | 14.2 | 14.1
41.0625 | 3902 | 251.1 | 150.2 | 114.9 | 34.9 | 15.5 | 30 | 125 | 0.05 | 2.98 | 3.03 | 412.4 | 170.6 | 14.3 | 14.2
41.0667 | 3897 | 253.5 | 150 | 114.6 | 35 | 15.5 | 30 | 125 | 0.052 | 2.96 | 2.98 | 412.4 | 170.6 | 14.3 | 14.3
41.0708 | 3900 | 246.5 | 150.1 | 114.8 | 35 | 15.5 | 30 | 125.1 | 0.049 | 3.02 | 2.99 | 412.2 | 170.6 | 14.3 | 14.3
41.075 | 3897 | 250.3 | 149.9 | 114.8 | 35.1 | 15.5 | 30 | 125.1 | 0.055 | 2.99 | 3.03 | 411.9 | 170.3 | 14.4 | 14.4
41.0792 | 3901 | 248.6 | 149.5 | 114.6 | 35.1 | 15.5 | 30 | 125 | 0.047 | 3.01 | 3 | 411.8 | 170.9 | 14.3 | 14.3
41.0833 | 3897 | 250.6 | 149.9 | 114.7 | 35.2 | 15.5 | 30 | 124.9 | 0.05 | 2.99 | 2.99 | 411.9 | 170.6 | 14.3 | 14.2
41.0875 | 3899 | 251.8 | 150 | 114.8 | 35.2 | 15.5 | 30 | 124.9 | 0.05 | 3.02 | 2.98 | 412.2 | 170.6 | 14.3 | 14.3
41.0917 | 3902 | 246.1 | 149.8 | 114.8 | 35.1 | 15.5 | 30 | 124.7 | 0.042 | 2.93 | 3 | 412.5 | 170.7 | 14.2 | 14.3
41.0958 | 3900 | 250.4 | 150.1 | 115 | 35.1 | 15.6 | 30 | 125.1 | 0.048 | 2.98 | 2.98 | 412.6 | 170.3 | 14.2 | 14.2
41.1 | 3900 | 248.4 | 149.8 | 115.2 | 35 | 15.6 | 29.8 | 124.8 | 0.053 | 2.99 | 3 | 412.8 | 170.4 | 14.4 | 14.3
41.1042 | 3898 | 252.7 | 150.2 | 114.9 | 35 | 15.6 | 29.9 | 125 | 0.052 | 3 | 3.03 | 412.2 | 170.6 | 14.3 | 14.4
41.1083 | 3898 | 253 | 149.9 | 115.1 | 35 | 15.6 | 30 | 125.1 | 0.036 | 3.02 | 3.05 | 412 | 169.9 | 14.3 | 14.3
41.1125 | 3902 | 248.3 | 150.2 | 115 | 34.9 | 15.6 | 29.9 | 125 | 0.055 | 2.97 | 3.04 | 412 | 170.3 | 14.3 | 14.3
41.1167 | 3901 | 250.3 | 149.9 | 115.1 | 35 | 15.5 | 30 | 125.2 | 0.05 | 3 | 3.02 | 411.8 | 169.9 | 14.2 | 14.2
41.1208 | 3902 | 252.3 | 150.1 | 115.4 | 35 | 15.6 | 30 | 125.1 | 0.052 | 3.05 | 2.99 | 412.2 | 170.6 | 14.3 | 14.3
41.125 | 3900 | 251.1 | 150 | 115.2 | 35 | 15.5 | 30 | 125.1 | 0.062 | 3.02 | 2.99 | 412.1 | 170.3 | 14.3 | 14.4
41.1292 | 3900 | 250.3 | 150.2 | 115.2 | 35 | 15.5 | 30 | 125 | 0.059 | 3.06 | 2.99 | 412.1 | 170 | 14.2 | 14.2
41.1333 | 3902 | 249.9 | 150.1 | 115.3 | 35.1 | 15.5 | 30 | 125 | 0.051 | 3 | 3 | 412.4 | 170.5 | 14.5 | 14.4
41.1375 | 3900 | 249.6 | 150 | 115 | 35.2 | 15.5 | 30.1 | 124.9 | 0.044 | 2.96 | 3.04 | 412.4 | 170 | 14.4 | 14.3
41.1417 | 3900 | 249.5 | 150.2 | 115.4 | 35.2 | 15.5 | 30.1 | 125.1 | 0.04 | 2.98 | 2.99 | 411.7 | 169.6 | 14.3 | 14.3
41.1458 | 3898 | 251.1 | 150 | 115.3 | 35.2 | 15.6 | 30.1 | 125 | 0.047 | 2.99 | 3.01 | 412.1 | 169.8 | 14.4 | 14.3
41.15 | 3900 | 249.8 | 150.1 | 115.2 | 35.1 | 15.6 | 29.9 | 124.9 | 0.048 | 3.04 | 3.04 | 411.5 | 169.3 | 14.5 | 14.4
41.1542 | 3901 | 246.6 | 150.3 | 115.2 | 35 | 15.6 | 30 | 125 | 0.048 | 2.96 | 3.01 | 412.2 | 169.6 | 14.2 | 14.2
41.1583 | 3899 | 251.2 | 149.8 | 115.3 | 35.1 | 15.6 | 30 | 125 | 0.062 | 2.99 | 3 | 412.3 | 169.5 | 14.3 | 14.3
41.1625 | 3901 | 250.5 | 150.1 | 115 | 35 | 15.6 | 29.9 | 125.1 | 0.038 | 3.01 | 3 | 411.9 | 170.2 | 14.2 | 14.3
41.1667 | 3899 | 251.3 | 149.8 | 115.1 | 35 | 15.6 | 30 | 125 | 0.059 | 3.01 | 2.99 | 412.3 | 169.6 | 14.2 | 14.3
41.1708 | 3898 | 251.6 | 149.8 | 115.1 | 35 | 15.6 | 30.1 | 125 | 0.048 | 3 | 3.01 | 412.3 | 170.3 | 14.2 | 14.1
41.175 | 3901 | 249.5 | 149.8 | 114.9 | 35 | 15.6 | 30 | 125 | 0.05 | 3 | 3.03 | 412 | 170 | 14.4 | 14.2
41.1792 | 3899 | 250.5 | 150 | 115 | 35 | 15.6 | 30 | 125 | 0.049 | 3 | 3.05 | 412.2 | 169.6 | 14.3 | 14.4
41.1833 | 3900 | 250.2 | 150.1 | 114.9 | 35 | 15.6 | 29.9 | 125 | 0.045 | 3 | 3.01 | 412.3 | 170 | 14.3 | 14.3
41.1875 | 3902 | 251.5 | 149.9 | 114.9 | 34.9 | 15.5 | 29.9 | 124.9 | 0.032 | 2.97 | 3.02 | 412.1 | 170 | 14.3 | 14.3
41.1917 | 3899 | 250.4 | 149.9 | 115 | 35 | 15.5 | 30 | 125.2 | 0.047 | 2.98 | 3 | 411.9 | 170 | 14.5 | 14.4
41.1958 | 3900 | 249.1 | 149.7 | 115.3 | 35 | 15.5 | 30 | 125.1 | 0.041 | 3.01 | 2.98 | 411.8 | 170.6 | 14.3 | 14.4
41.2 | 3899 | 248.4 | 150.1 | 115 | 35 | 15.5 | 30 | 125 | 0.055 | 3.01 | 3 | 411.8 | 169.7 | 14.3 | 14.3
41.2042 | 3900 | 251.5 | 150 | 115.5 | 35.1 | 15.5 | 30 | 125.1 | 0.055 | 3.04 | 2.99 | 411.7 | 169.9 | 14.4 | 14.4
41.2083 | 3901 | 248.8 | 150 | 115.1 | 35.1 | 15.5 | 30 | 125.1 | 0.052 | 3.01 | 3 | 412 | 169.3 | 14.2 | 14.3
41.2125 | 3899 | 250.8 | 150.1 | 115 | 35.1 | 15.5 | 29.9 | 124.9 | 0.043 | 2.98 | 3 | 412.1 | 169.9 | 14.2 | 14.2
41.2167 | 3901 | 246.9 | 149.9 | 115 | 35 | 15.5 | 30 | 125.1 | 0.057 | 2.98 | 2.98 | 412.2 | 170.2 | 14.5 | 14.2
41.2208 | 3899 | 251 | 150.1 | 114.9 | 35 | 15.5 | 30 | 124.9 | 0.037 | 3 | 3 | 412.3 | 170.2 | 14.4 | 14.4
41.225 | 3900 | 252.5 | 149.7 | 115 | 35 | 15.5 | 30 | 125.1 | 0.036 | 2.99 | 2.99 | 412.2 | 170.2 | 14.4 | 14.4
41.2292 | 3900 | 250.6 | 150 | 114.9 | 34.9 | 15.5 | 29.9 | 125 | 0.036 | 3.04 | 3.02 | 412.3 | 169.9 | 14.3 | 14.3
41.2333 | 3901 | 248.7 | 149.9 | 114.8 | 34.9 | 15.5 | 30 | 124.9 | 0.04 | 2.93 | 3.02 | 411.9 | 170.5 | 14.4 | 14.4
41.2375 | 3900 | 251.1 | 150.4 | 114.8 | 34.9 | 15.5 | 30 | 125.2 | 0.029 | 2.96 | 3.03 | 411.9 | 170.3 | 14.3 | 14.3
41.2417 | 3900 | 249.3 | 150.1 | 114.9 | 34.9 | 15.6 | 29.9 | 125.1 | 0.03 | 2.96 | 3 | 411.7 | 170.4 | 14.3 | 14.3
41.2458 | 3899 | 253.1 | 149.7 | 114.9 | 34.9 | 15.5 | 30.1 | 125 | 0.032 | 3.02 | 2.97 | 412 | 170.4 | 14.2 | 14.3
41.25 | 3899 | 253 | 149.8 | 114.8 | 35 | 15.5 | 30 | 124.9 | 0.038 | 3.02 | 2.99 | 412.1 | 169.9 | 14.2 | 14.3
41.2542 | 3899 | 248.8 | 149.8 | 115 | 35 | 15.5 | 30 | 125 | 0.043 | 3 | 3 | 412.3 | 170.2 | 14.2 | 14.2
41.2583 | 3899 | 251.1 | 149.6 | 115 | 35 | 15.5 | 30 | 125 | 0.029 | 2.96 | 3.02 | 412.1 | 169.8 | 14.2 | 14.2
41.2625 | 3903 | 250.8 | 149.9 | 114.9 | 35 | 15.5 | 30.1 | 125 | 0.04 | 3.01 | 3.01 | 412.5 | 169.2 | 14.3 | 14.3
41.2667 | 3899 | 251.7 | 149.6 | 114.8 | 35.1 | 15.5 | 30 | 125.1 | 0.038 | 2.98 | 3 | 412.5 | 169.5 | 14.1 | 14.3
41.2708 | 3899 | 248.5 | 149.8 | 114.8 | 35 | 15.5 | 30 | 125 | 0.038 | 2.95 | 3.01 | 413 | 169.6 | 14.4 | 14.2
41.275 | 3898 | 252.7 | 150 | 114.9 | 35.1 | 15.5 | 30 | 124.9 | 0.045 | 3.01 | 2.98 | 412.3 | 170.1 | 14.4 | 14.4
41.2792 | 3901 | 247.6 | 149.9 | 114.7 | 35 | 15.5 | 30 | 124.9 | 0.048 | 2.98 | 3.03 | 411.7 | 169.5 | 14.3 | 14.4
41.2833 | 3899 | 250.5 | 149.3 | 114.7 | 35 | 15.5 | 30 | 124.9 | 0.051 | 2.98 | 3.03 | 412 | 170.1 | 14.3 | 14.3
41.2875 | 3898 | 249.9 | 150.2 | 114.7 | 34.9 | 15.5 | 30.1 | 125 | 0.048 | 2.95 | 3 | 412.1 | 169.6 | 14.3 | 14.3
41.2917 | 3902 | 250.9 | 150.2 | 114.8 | 35 | 15.5 | 29.9 | 125 | 0.047 | 2.99 | 3.01 | 412 | 169.4 | 14.2 | 14.3
41.2958 | 3900 | 248.6 | 150.1 | 114.8 | 34.9 | 15.5 | 29.9 | 125 | 0.053 | 3 | 3.01 | 412.1 | 169.8 | 14.4 | 14.2
41.3 | 3901 | 249.2 | 150.2 | 114.8 | 35 | 15.5 | 29.9 | 125.1 | 0.06 | 3 | 2.97 | 412 | 170.6 | 14.3 | 14.2
41.3042 | 3900 | 248.2 | 149.9 | 115 | 35 | 15.6 | 29.9 | 125.1 | 0.06 | 2.98 | 2.96 | 412.5 | 170.6 | 14.4 | 14.3
41.3083 | 3902 | 248.4 | 150.1 | 114.7 | 35 | 15.6 | 30 | 125 | 0.04 | 2.93 | 2.99 | 412.1 | 170.5 | 14.2 | 14.3
41.3125 | 3897 | 252.2 | 150.2 | 115 | 35 | 15.5 | 30 | 125 | 0.05 | 3 | 3 | 412.1 | 170.5 | 14.3 | 14.3
41.3167 | 3900 | 252 | 150 | 114.9 | 34.9 | 15.5 | 30 | 125 | 0.036 | 2.99 | 2.97 | 411.9 | 170 | 14.5 | 14.4
41.3208 | 3902 | 248.1 | 150.1 | 115.2 | 34.9 | 15.5 | 30 | 125 | 0.053 | 2.98 | 2.99 | 412.1 | 169.8 | 14.2 | 14.3
41.325 | 3900 | 249.8 | 150.4 | 114.6 | 34.9 | 15.5 | 30 | 124.9 | 0.042 | 3.01 | 3.01 | 411.3 | 170.1 | 14.2 | 14.2
41.3292 | 3903 | 249.6 | 150.3 | 114.8 | 34.9 | 15.5 | 29.9 | 125 | 0.044 | 3.05 | 3 | 411.6 | 170.7 | 14.3 | 14.3
41.3333 | 3897 | 249.6 | 150.1 | 115 | 35 | 15.5 | 30 | 125 | 0.053 | 3 | 2.98 | 412.2 | 170.3 | 14.2 | 14.2
41.3375 | 3902 | 249.8 | 150 | 115 | 35 | 15.5 | 30 | 125 | 0.032 | 3.01 | 3 | 412.2 | 169.8 | 14.1 | 14.2
41.3417 | 3900 | 247.2 | 150 | 115 | 35 | 15.5 | 30 | 125 | 0.059 | 2.99 | 3.01 | 411.7 | 169.9 | 14.4 | 14.3
41.3458 | 3900 | 249.6 | 150.1 | 115 | 35.1 | 15.5 | 30.1 | 125 | 0.056 | 2.99 | 3.03 | 412.3 | 170.1 | 14.3 | 14.4
41.35 | 3897 | 249.1 | 150.3 | 115.1 | 35.1 | 15.5 | 30.1 | 124.9 | 0.06 | 3.01 | 2.99 | 411.9 | 169.8 | 14.3 | 14.3
41.3542 | 3898 | 249.8 | 149.6 | 115.5 | 35.1 | 15.5 | 30.2 | 125.1 | 0.051 | 3.01 | 3.01 | 411.7 | 170.2 | 14.4 | 14.4
41.3583 | 3898 | 249.1 | 149.9 | 115 | 35 | 15.5 | 30 | 125.1 | 0.048 | 2.98 | 2.99 | 412 | 170.2 | 14.2 | 14.3
41.3625 | 3898 | 250.7 | 150.2 | 115.4 | 35 | 15.5 | 30.1 | 125 | 0.052 | 3.01 | 3.02 | 412 | 170.5 | 14.2 | 14.3
41.3667 | 3902 | 250.9 | 150 | 115.2 | 35 | 15.6 | 30.1 | 124.9 | 0.062 | 3.02 | 2.99 | 412.2 | 170.9 | 14.4 | 14.4
41.3708 | 3900 | 248.3 | 149.8 | 115 | 34.9 | 15.6 | 30 | 125 | 0.057 | 3 | 2.99 | 412 | 170.3 | 14.3 | 14.3
41.375 | 3900 | 251.8 | 149.9 | 115.2 | 35 | 15.6 | 30 | 124.9 | 0.122 | 3.05 | 3.03 | 412.2 | 169.9 | 14.2 | 14.2
41.3792 | 3899 | 250.3 | 149.9 | 115.4 | 35 | 15.6 | 29.9 | 125.1 | 0.131 | 3 | 2.97 | 412.3 | 170.8 | 14.4 | 14.4
41.3833 | 3899 | 248.1 | 150.1 | 115 | 35 | 15.6 | 29.9 | 124.9 | 0.129 | 2.99 | 3 | 412.2 | 170.7 | 14.4 | 14.3
41.3875 | 3899 | 248.9 | 150.1 | 115 | 35 | 15.6 | 29.8 | 125.2 | 0.118 | 2.99 | 3.01 | 412.2 | 169.8 | 14.3 | 14.2
41.3917 | 3899 | 248.8 | 150.2 | 115.2 | 35 | 15.6 | 30 | 125.1 | 0.118 | 3.03 | 3 | 412.1 | 169.4 | 14.4 | 14.4
41.3958 | 3898 | 251.8 | 150.1 | 115.1 | 35.1 | 15.6 | 29.9 | 125.1 | 0.091 | 3.02 | 3.02 | 411.9 | 170.2 | 14.4 | 14.3
41.4 | 3902 | 249.4 | 149.9 | 115.1 | 35 | 15.5 | 29.8 | 125.1 | 0.092 | 3.02 | 2.99 | 412 | 169.7 | 14.2 | 14.2
41.4042 | 3900 | 249.1 | 150.3 | 115 | 35.1 | 15.5 | 29.9 | 125 | 0.098 | 3.02 | 3.01 | 412.1 | 169.5 | 14.4 | 14.3
41.4083 | 3900 | 248.4 | 150 | 116.2 | 35 | 15.6 | 30 | 124.9 | 0.091 | 3.06 | 3 | 411.8 | 170 | 14.3 | 14.4
41.4125 | 3903 | 250.3 | 150 | 115.1 | 35 | 15.6 | 30.1 | 125 | 0.078 | 3 | 3.02 | 412.6 | 169.7 | 14.3 | 14.2
41.4167 | 3897 | 250.8 | 149.4 | 114.8 | 35 | 15.6 | 30.3 | 125.1 | 0.069 | 3.01 | 3.02 | 412.4 | 169.6 | 14.3 | 14.4
41.4208 | 3901 | 249.5 | 150 | 115.2 | 34.9 | 15.6 | 30.3 | 125 | 0.071 | 2.98 | 3.03 | 412 | 169.5 | 14.3 | 14.3
41.425 | 3898 | 249.5 | 150.1 | 115 | 35 | 15.6 | 30.3 | 125 | 0.07 | 3.02 | 3.03 | 412.3 | 169.8 | 14.3 | 14.3
41.4292 | 3899 | 251 | 150.1 | 115 | 35 | 15.6 | 30.2 | 125.1 | 0.06 | 2.99 | 3 | 412 | 169.9 | 14.3 | 14.3
41.4333 | 3901 | 250.7 | 149.9 | 115 | 35.1 | 15.6 | 30 | 125.1 | 0.066 | 3.01 | 2.99 | 411.9 | 170.5 | 14.3 | 14.3
41.4375 | 3900 | 249.8 | 150.1 | 115.3 | 35.1 | 15.6 | 29.9 | 124.9 | 0.057 | 3.01 | 3.03 | 412.3 | 169.7 | 14.3 | 14.2
41.4417 | 3903 | 247.8 | 150.1 | 115.2 | 35 | 15.6 | 29.8 | 124.9 | 0.05 | 2.98 | 2.97 | 411.8 | 169.1 | 14.3 | 14.2
41.4458 | 3901 | 249.6 | 150.1 | 115.2 | 35 | 15.6 | 29.7 | 125 | 0.03 | 3.06 | 2.97 | 412.2 | 168.9 | 14.4 | 14.2
41.45 | 3900 | 249.4 | 150.2 | 115.1 | 35 | 15.6 | 29.7 | 125.1 | 0.013 | 3.03 | 3.03 | 412.2 | 169 | 14.3 | 14.3
41.4542 | 3899 | 250.4 | 150.1 | 115.2 | 35 | 15.6 | 29.8 | 125.1 | 0.011 | 2.99 | 3.02 | 412.3 | 169.3 | 14.4 | 14.2
41.4583 | 3897 | 249.7 | 150.1 | 115 | 35 | 15.5 | 29.9 | 124.9 | 0.008 | 2.97 | 3.01 | 412.4 | 169.3 | 14.5 | 14.2
41.4625 | 3897 | 249.9 | 150 | 115.2 | 35 | 15.6 | 30 | 125 | -0.011 | 3.01 | 3 | 411.7 | 169.6 | 14.3 | 14.4
41.4667 | 3902 | 249.5 | 149.8 | 115 | 35 | 15.5 | 30.3 | 125.1 | -0.011 | 2.96 | 2.97 | 411.8 | 169.1 | 14.3 | 14.3
41.4708 | 3900 | 249 | 150 | 115.1 | 34.9 | 15.5 | 30.3 | 125 | 0.001 | 2.97 | 2.99 | 411.9 | 169.8 | 14.4 | 14.3
41.475 | 3902 | 246.4 | 149.9 | 115.1 | 34.9 | 15.5 | 30.3 | 125 | 0.016 | 2.99 | 3.03 | 412.1 | 169.5 | 14.3 | 14.3
41.4792 | 3902 | 249.1 | 149.9 | 115.2 | 34.9 | 15.5 | 30.3 | 125.1 | 0.007 | 2.98 | 3.01 | 412.4 | 168.7 | 14.3 | 14.4
41.4833 | 3902 | 246.6 | 150.1 | 115.1 | 35 | 15.5 | 30 | 125 | 0.013 | 2.99 | 3.06 | 412 | 168.7 | 14.2 | 14.2
41.4875 | 3900 | 251.2 | 149.9 | 115 | 35 | 15.5 | 29.9 | 125 | 0.009 | 2.99 | 3.02 | 412.5 | 168.7 | 14.5 | 14.4
41.4917 | 3897 | 250.4 | 149.9 | 114.8 | 35 | 15.6 | 29.9 | 125.1 | 0.025 | 2.99 | 3.05 | 412.1 | 169.1 | 14.3 | 14.3
41.4958 | 3899 | 249.5 | 149.9 | 115 | 35.1 | 15.6 | 29.8 | 125 | 0.017 | 3.02 | 3 | 411.8 | 169.7 | 14.4 | 14.3
41.5 | 3900 | 251.9 | 150 | 115 | 35.1 | 15.6 | 29.8 | 124.9 | 0.017 | 2.98 | 3.01 | 411.7 | 169.4 | 14.3 | 14.4
41.5042 | 3903 | 249.1 | 149.8 | 114.8 | 35.1 | 15.6 | 29.8 | 125 | 0.02 | 3.02 | 2.99 | 412.2 | 169.5 | 14.2 | 14.2
41.5083 | 3898 | 251.4 | 150 | 114.8 | 35.1 | 15.6 | 29.9 | 124.9 | 0.042 | 2.97 | 2.99 | 411.5 | 169.5 | 14.3 | 14.3
41.5125 | 3898 | 250.8 | 150 | 115 | 35 | 15.6 | 30 | 125 | 0.036 | 3 | 2.98 | 412.2 | 169.2 | 14.3 | 14.3
41.5167 | 3902 | 252.7 | 150 | 115 | 35 | 15.6 | 30.2 | 125 | 0.032 | 2.98 | 2.98 | 412.2 | 169.8 | 14.4 | 14.2
41.5208 | 3901 | 246.7 | 150.1 | 115 | 34.9 | 15.5 | 30.2 | 125 | 0.041 | 2.96 | 3.03 | 411.7 | 169.8 | 14.2 | 14.2
41.525 | 3897 | 249 | 150.4 | 114.9 | 35 | 15.5 | 30.2 | 125 | 0.037 | 3.03 | 2.98 | 411.6 | 169.3 | 14.4 | 14.3
41.5292 | 3898 | 251.6 | 150 | 114.8 | 34.9 | 15.6 | 30.1 | 125.1 | 0.041 | 3.07 | 2.99 | 411.6 | 169.6 | 14.3 | 14.2
41.5333 | 3900 | 254.3 | 149.7 | 114.9 | 34.9 | 15.5 | 30 | 125 | 0.045 | 2.97 | 2.99 | 411.5 | 169.1 | 14.2 | 14.3
41.5375 | 3900 | 249.6 | 150.1 | 114.7 | 34.9 | 15.6 | 30.2 | 125 | 0.044 | 3.03 | 2.99 | 411.8 | 169.7 | 14.2 | 14.3
41.5417 | 3902 | 247.2 | 150.1 | 115.1 | 35 | 15.6 | 30.2 | 125 | 0.05 | 2.93 | 2.99 | 412.1 | 169.6 | 14.2 | 14.3
41.5458 | 3900 | 249.8 | 149.9 | 115 | 35 | 15.6 | 30.3 | 125 | 0.04 | 2.96 | 3.01 | 412 | 169.9 | 14.3 | 14.4
41.55 | 3900 | 248.3 | 150.1 | 115.2 | 35.1 | 15.6 | 30.1 | 125 | 0.039 | 3.01 | 3.02 | 412.3 | 169.6 | 14.3 | 14.4
41.5542 | 3903 | 246.8 | 149.8 | 115 | 35.1 | 15.6 | 30.1 | 125 | 0.036 | 3.03 | 2.99 | 411.8 | 169.4 | 14.4 | 14.3
41.5583 | 3900 | 251 | 149.8 | 115.7 | 35.2 | 15.6 | 30.1 | 125 | 0.045 | 3.01 | 2.98 | 411.8 | 169.6 | 14.3 | 14.3
41.5625 | 3901 | 249.4 | 150.2 | 114.8 | 35.1 | 15.6 | 29.9 | 125 | 0.039 | 2.98 | 2.98 | 411.7 | 170 | 14.2 | 14.2
41.5667 | 3901 | 250.7 | 150.1 | 115.1 | 35.1 | 15.6 | 29.8 | 124.9 | 0.041 | 3.02 | 3 | 411.9 | 169.7 | 14.2 | 14.1
41.5708 | 3899 | 251.7 | 150.2 | 115 | 35 | 15.6 | 29.8 | 125 | 0.043 | 3 | 2.99 | 412 | 170 | 14.4 | 14.4
41.575 | 3899 | 249.2 | 150.2 | 114.9 | 35 | 15.6 | 29.9 | 125.1 | 0.045 | 2.99 | 2.98 | 412.4 | 169.1 | 14.3 | 14.3
41.5792 | 3899 | 250.3 | 150 | 115.1 | 34.9 | 15.6 | 29.8 | 124.9 | 0.049 | 2.98 | 2.99 | 411.5 | 170.4 | 14.4 | 14.3
41.5833 | 3899 | 250.6 | 150.1 | 114.6 | 34.9 | 15.6 | 30 | 125.1 | 0.039 | 3 | 2.99 | 411.9 | 169.8 | 14.2 | 14.3
41.5875 | 3899 | 249.5 | 150.1 | 115.4 | 34.9 | 15.6 | 30.1 | 125 | 0.043 | 2.97 | 3 | 411.9 | 170.1 | 14.2 | 14.2
41.5917 | 3901 | 249.1 | 150.1 | 114.9 | 34.9 | 15.6 | 30.1 | 125 | 0.041 | 2.94 | 3 | 412 | 169.8 | 14.3 | 14.3
41.5958 | 3901 | 250.3 | 150.1 | 115 | 34.9 | 15.5 | 30.1 | 125.1 | 0.043 | 3 | 2.97 | 412.2 | 170.2 | 14.2 | 14.3
41.6 | 3903 | 251.3 | 150.1 | 114.5 | 35 | 15.5 | 30.2 | 125.1 | 0.027 | 3.05 | 3.02 | 412.3 | 170.3 | 14.4 | 14.4
41.6042 | 3897 | 250.9 | 150.1 | 114.8 | 35 | 15.5 | 30.2 | 124.9 | 0.038 | 3.01 | 3.02 | 412.2 | 170.5 | 14.3 | 14.5
41.6083 | 3900 | 249.4 | 149.9 | 114.9 | 35 | 15.5 | 30.2 | 125 | 0.034 | 2.98 | 2.98 | 411.7 | 170.3 | 14.3 | 14.3
41.6125 | 3902 | 249.7 | 150.1 | 114.8 | 35.1 | 15.5 | 30.2 | 125.1 | 0.015 | 2.96 | 3 | 412.2 | 170.8 | 14.3 | 14.3
41.6167 | 3898 | 250.2 | 150.1 | 115.5 | 35.1 | 15.5 | 30.1 | 125 | 0.039 | 3.03 | 2.99 | 412 | 170.2 | 14.2 | 14.3
41.6208 | 3899 | 249.6 | 150 | 114.8 | 35.1 | 15.5 | 30 | 125.1 | 0.044 | 3.01 | 3 | 412.2 | 170.3 | 14.3 | 14.1
41.625 | 3899 | 248.7 | 150.1 | 115 | 35 | 15.5 | 30.1 | 125 | 0.039 | 3.02 | 3.01 | 412.2 | 170 | 14.4 | 14.3
41.6292 | 3899 | 248 | 150 | 114.9 | 35 | 15.5 | 30 | 125.1 | 0.041 | 2.98 | 3.01 | 412.1 | 170.1 | 14.4 | 14.3
41.6333 | 3900 | 249.4 | 150.1 | 114.8 | 35 | 15.5 | 30.1 | 125 | 0.043 | 3 | 3.02 | 411.8 | 170.2 | 14.4 | 14.4
41.6375 | 3899 | 250.3 | 150.1 | 115 | 35 | 15.5 | 30 | 125.1 | 0.056 | 2.99 | 3.01 | 412 | 170.8 | 14.3 | 14.4
41.6417 | 3899 | 251.4 | 150 | 114.9 | 35 | 15.5 | 30 | 125 | 0.044 | 2.97 | 3.01 | 412.2 | 170.7 | 14.2 | 14.2
41.6458 | 3900 | 250.4 | 149.9 | 115.1 | 34.9 | 15.5 | 30 | 125 | 0.048 | 2.97 | 3.03 | 412.2 | 170.6 | 14.2 | 14.2
41.65 | 3900 | 250.9 | 150.2 | 114.4 | 34.9 | 15.5 | 30 | 125 | 0.051 | 3.01 | 3.02 | 413 | 170.1 | 14.3 | 14.3
41.6542 | 3900 | 248 | 149.9 | 114.7 | 34.9 | 15.5 | 29.9 | 125 | 0.056 | 2.95 | 3.01 | 412.2 | 170.4 | 14.3 | 14.3
41.6583 | 3900 | 251.7 | 150.1 | 114.7 | 35 | 15.5 | 30 | 125 | 0.037 | 3.02 | 3.02 | 412.2 | 171.4 | 14.5 | 14.4
41.6625 | 3898 | 249.9 | 150.1 | 114.9 | 35 | 15.5 | 30 | 125.1 | 0.027 | 3 | 2.98 | 411.7 | 170.4 | 14.3 | 14.4
41.6667 | 3900 | 249.5 | 150 | 114.8 | 35 | 15.5 | 29.9 | 125 | 0.038 | 3 | 2.97 | 412 | 170.9 | 14.3 | 14.3
41.6708 | 3898 | 249.4 | 150 | 114.8 | 35 | 15.5 | 29.9 | 125 | 0.038 | 3.01 | 3.01 | 412 | 170.5 | 14.3 | 14.3
41.675 | 3902 | 249 | 150.1 | 114.9 | 35 | 15.5 | 30 | 125.1 | 0.029 | 2.96 | 3.01 | 412 | 170.6 | 14.3 | 14.2
41.6792 | 3902 | 250 | 149.8 | 115.1 | 35 | 15.5 | 29.9 | 125 | 0.043 | 2.97 | 3 | 412 | 170.1 | 14.2 | 14.3
41.6833 | 3898 | 251.8 | 150 | 114.9 | 35 | 15.5 | 30 | 125.1 | 0.036 | 3.05 | 3.03 | 412.2 | 169.7 | 14.4 | 14.4
41.6875 | 3897 | 251.7 | 149.9 | 115 | 35.1 | 15.5 | 30.1 | 124.9 | 0.045 | 2.97 | 3.01 | 411.9 | 170.6 | 14.3 | 14.5
41.6917 | 3900 | 248.5 | 149.9 | 114.8 | 35 | 15.5 | 29.9 | 125 | 0.039 | 3.03 | 3 | 412 | 170.2 | 14.3 | 14.3
41.6958 | 3902 | 250.5 | 149.9 | 115 | 35 | 15.5 | 30.1 | 125 | 0.024 | 2.93 | 3.03 | 411.7 | 170.3 | 14.2 | 14.4
41.7 | 3901 | 250.2 | 150.2 | 115 | 35 | 15.5 | 30.1 | 125 | 0.024 | 3.03 | 3.01 | 411.9 | 170.9 | 14.4 | 14.3
41.7042 | 3900 | 249.6 | 150.1 | 115.1 | 35 | 15.5 | 30.1 | 125 | 0.034 | 3.01 | 3.01 | 412 | 170.6 | 14.1 | 14.2
41.7083 | 3900 | 249.4 | 150 | 115.4 | 35 | 15.5 | 30 | 125 | 0.031 | 2.99 | 3.02 | 412 | 170.3 | 14.3 | 14.3
41.7125 | 3903 | 247.7 | 150.1 | 115 | 35 | 15.5 | 30.1 | 125 | 0.041 | 2.96 | 3.02 | 413.4 | 171 | 14.3 | 14.3
41.7167 | 3903 | 247.8 | 149.9 | 114.9 | 35 | 15.6 | 30 | 125 | 0.04 | 2.98 | 2.98 | 412.1 | 170.9 | 14.3 | 14.3
41.7208 | 3900 | 248 | 150 | 115 | 35 | 15.5 | 30 | 125 | 0.031 | 3 | 3 | 411.9 | 170.7 | 14.3 | 14.4
41.725 | 3900 | 248.8 | 150 | 115.2 | 35 | 15.5 | 30 | 124.9 | 0.046 | 2.97 | 2.98 | 411.9 | 170.7 | 14.3 | 14.3
41.7292 | 3897 | 249.2 | 150 | 115 | 35 | 15.5 | 29.9 | 125 | 0.039 | 3.01 | 3.01 | 411.8 | 170.8 | 14.2 | 14.3
41.7333 | 3899 | 250.2 | 150.1 | 115 | 35 | 15.5 | 29.9 | 125.1 | 0.033 | 2.99 | 2.97 | 412.1 | 170 | 14.3 | 14.3
41.7375 | 3900 | 251.2 | 149.9 | 115.2 | 35 | 15.5 | 29.8 | 125.1 | 0.032 | 2.99 | 3 | 412.2 | 170.6 | 14.2 | 14.2
41.7417 | 3904 | 249.1 | 150 | 115.1 | 35 | 15.5 | 29.9 | 125 | 0.044 | 3.01 | 2.97 | 412 | 170.6 | 14.1 | 14
41.7458 | 3899 | 249.4 | 150 | 115.1 | 35 | 15.6 | 29.9 | 125.1 | 0.055 | 3 | 2.98 | 412.3 | 170.3 | 14.3 | 14.3
41.75 | 3901 | 248.4 | 149.9 | 115.1 | 35 | 15.5 | 29.9 | 125.1 | 0.057 | 2.98 | 3.01 | 411.9 | 170.4 | 14.4 | 14.4
41.7542 | 3900 | 250.1 | 149.9 | 115 | 35 | 15.6 | 30 | 125 | 0.077 | 3 | 2.99 | 411.9 | 170.4 | 14.3 | 14.2
41.7583 | 3901 | 248.7 | 150.1 | 114.9 | 35 | 15.6 | 30 | 125 | 0.051 | 2.98 | 2.98 | 411.7 | 170.6 | 14.3 | 14.4
41.7625 | 3898 | 249.5 | 150.1 | 115.3 | 35 | 15.6 | 30 | 124.9 | 0.066 | 3 | 3.02 | 412.1 | 169.9 | 14.5 | 14.4
41.7667 | 3895 | 252.5 | 150 | 115.1 | 35 | 15.6 | 30 | 125 | 0.069 | 3.01 | 3.01 | 411.6 | 170.8 | 14.2 | 14.3
41.7708 | 3901 | 248.2 | 150.1 | 115 | 35 | 15.6 | 30.1 | 125.1 | 0.077 | 3 | 2.97 | 411.8 | 170.2 | 14.3 | 14.3
41.775 | 3899 | 250 | 150 | 115 | 35 | 15.6 | 30 | 125 | 0.057 | 3.08 | 2.98 | 412.1 | 170.1 | 14.3 | 14.2
41.7792 | 3900 | 249.9 | 150 | 115.4 | 35.1 | 15.6 | 30.2 | 125.1 | 0.059 | 3.02 | 2.99 | 411.8 | 169.5 | 14.3 | 14.3
41.7833 | 3902 | 248.1 | 149.9 | 115 | 35 | 15.6 | 30 | 125 | 0.078 | 2.97 | 2.97 | 411.9 | 169.5 | 14.3 | 14.2
41.7875 | 3901 | 252.7 | 149.6 | 115.1 | 35 | 15.5 | 30 | 124.9 | 0.065 | 2.97 | 3 | 412.3 | 170.2 | 14.4 | 14.4
41.7917 | 3901 | 247.7 | 149.8 | 115.4 | 35 | 15.5 | 30 | 125.5 | 0.064 | 2.94 | 3.01 | 412.2 | 170.1 | 14.3 | 14.5
41.7958 | 3897 | 251 | 149.7 | 115.2 | 35 | 15.5 | 30.2 | 125 | 0.066 | 3.04 | 3 | 411.9 | 169.6 | 14.3 | 14.3
41.8 | 3900 | 248.9 | 149.7 | 115.2 | 34.9 | 15.5 | 30 | 124.9 | 0.053 | 3.01 | 3.01 | 412.7 | 170.1 | 14.4 | 14.5
41.8042 | 3900 | 250.3 | 149.7 | 115.2 | 34.9 | 15.5 | 30 | 125 | 0.072 | 3 | 3.02 | 412.3 | 169.6 | 14.3 | 14.3
41.8083 | 3900 | 252.4 | 150.1 | 115.2 | 34.9 | 15.5 | 29.9 | 125 | 0.061 | 3 | 3 | 412.2 | 169.9 | 14.2 | 14.2
41.8125 | 3900 | 252.1 | 149.9 | 115.3 | 34.9 | 15.5 | 29.9 | 125 | 0.069 | 2.99 | 2.99 | 411.9 | 169.4 | 14.3 | 14.2
41.8167 | 3903 | 249.1 | 150.1 | 115.2 | 34.9 | 15.5 | 29.8 | 125.1 | 0.059 | 2.98 | 2.96 | 412.2 | 169.7 | 14.3 | 14.2
41.8208 | 3900 | 251.5 | 150.1 | 115 | 34.9 | 15.5 | 29.8 | 125 | 0.057 | 3 | 2.98 | 412.3 | 169.7 | 14.2 | 14.3
41.825 | 3900 | 248.9 | 150 | 114.9 | 35 | 15.5 | 29.9 | 124.9 | 0.056 | 2.96 | 2.98 | 412.4 | 170 | 14.4 | 14.3
41.8292 | 3898 | 250.7 | 149.8 | 115 | 35 | 15.5 | 30 | 125 | 0.071 | 3.03 | 3.02 | 412.3 | 169.9 | 14.4 | 14.6
41.8333 | 3903 | 248.2 | 149.9 | 114.9 | 35 | 15.5 | 30 | 125 | 0.064 | 2.99 | 3.01 | 412.7 | 170.8 | 14.3 | 14.4
41.8375 | 3899 | 250 | 149.8 | 115.1 | 35.1 | 15.6 | 30.1 | 125 | 0.064 | 3.05 | 3 | 411.8 | 169.8 | 14.3 | 14.3
41.8417 | 3899 | 249.7 | 149.8 | 114.9 | 35.1 | 15.5 | 30.1 | 125.1 | 0.064 | 3.01 | 3 | 411.6 | 170 | 14.4 | 14.3
41.8458 | 3901 | 250.7 | 150 | 114.9 | 35.1 | 15.6 | 30.1 | 125 | 0.072 | 3.04 | 3.03 | 411.8 | 170 | 14.3 | 14.3
41.85 | 3903 | 248.9 | 150.1 | 114.9 | 35.1 | 15.6 | 30.2 | 125 | 0.071 | 3.02 | 2.98 | 411.6 | 169.8 | 14.2 | 14.2
41.8542 | 3901 | 250.3 | 149.9 | 114.9 | 35 | 15.5 | 30.1 | 124.8 | 0.07 | 3.03 | 3.03 | 412.2 | 170 | 14.2 | 14.2
41.8583 | 3900 | 249.6 | 150.1 | 115.4 | 35.1 | 15.5 | 30 | 125 | 0.08 | 2.97 | 2.99 | 412.3 | 169.7 | 14.2 | 14.3
41.8625 | 3900 | 249.8 | 150 | 114.8 | 35 | 15.5 | 30.1 | 125 | 0.055 | 2.94 | 2.98 | 412.5 | 169.6 | 14.3 | 14.3
41.8667 | 3900 | 252 | 149.9 | 114.7 | 34.9 | 15.5 | 29.9 | 124.9 | 0.067 | 2.99 | 3 | 412.9 | 170.3 | 14.4 | 14.3
41.8708 | 3897 | 248.4 | 149.9 | 114.9 | 34.9 | 15.5 | 29.9 | 125 | 0.067 | 3 | 2.99 | 412.1 | 170.2 | 14.3 | 14.4
41.875 | 3903 | 250.5 | 149.7 | 114.3 | 34.9 | 15.5 | 29.8 | 125 | 0.06 | 3.02 | 2.99 | 412 | 170.1 | 14.2 | 14.3
41.8792 | 3900 | 249.8 | 149.7 | 114.6 | 34.9 | 15.5 | 29.9 | 125.2 | 0.057 | 3.02 | 2.97 | 411.8 | 169.7 | 14.2 | 14.2
41.8833 | 3900 | 251.2 | 149.8 | 114.7 | 34.9 | 15.5 | 29.8 | 125.1 | 0.057 | 3.01 | 2.98 | 412.3 | 170 | 14.3 | 14.2
41.8875 | 3902 | 249.3 | 149.9 | 114.9 | 34.9 | 15.5 | 29.8 | 125.1 | 0.049 | 2.96 | 3.02 | 412.3 | 170 | 14.3 | 14.2
41.8917 | 3900 | 250.2 | 150.1 | 114.7 | 35 | 15.5 | 29.9 | 125 | 0.055 | 3.02 | 3.01 | 412.3 | 170 | 14.4 | 14.3
41.8958 | 3898 | 251.8 | 150.1 | 114.8 | 35 | 15.5 | 30 | 125.1 | 0.062 | 2.98 | 3.01 | 412.4 | 170.3 | 14.5 | 14.4
41.9 | 3901 | 245.2 | 149.8 | 114.5 | 35 | 15.5 | 30.1 | 125 | 0.051 | 2.93 | 2.97 | 411.8 | 170 | 14.4 | 14.3
41.9042 | 3896 | 251 | 150 | 114.7 | 35.1 | 15.6 | 30.1 | 124.9 | 0.055 | 3.03 | 3 | 412.1 | 169.6 | 14.4 | 14.3
41.9083 | 3902 | 250.1 | 150.2 | 114.8 | 35.1 | 15.5 | 30.1 | 125 | 0.045 | 3.03 | 3.01 | 412 | 169.4 | 14.2 | 14.2
41.9125 | 3902 | 250.2 | 150.2 | 115.1 | 35.1 | 15.5 | 30.1 | 125 | 0.054 | 3.03 | 3.03 | 412.3 | 169.4 | 14.2 | 14.3
41.9167 | 3901 | 249 | 150.4 | 115 | 35.1 | 15.5 | 30.1 | 125 | 0.07 | 3.04 | 3.01 | 412.3 | 170 | 14.5 | 14.4
41.9208 | 3902 | 247.5 | 150.4 | 114.8 | 35.1 | 15.5 | 30 | 125 | 0.059 | 2.98 | 3 | 412.7 | 170.1 | 14.3 | 14.3
41.925 | 3901 | 249.3 | 150.1 | 115.1 | 35 | 15.5 | 30 | 125 | 0.041 | 2.94 | 2.99 | 412.1 | 170.5 | 14.3 | 14.3
41.9292 | 3898 | 250.1 | 150.3 | 115 | 35 | 15.5 | 30 | 124.9 | 0.058 | 2.95 | 2.98 | 412.1 | 170.4 | 14.4 | 14.4
41.9333 | 3899 | 248.5 | 149.8 | 114.8 | 34.9 | 15.5 | 30 | 125 | 0.05 | 3.02 | 2.98 | 411.9 | 170.4 | 14.3 | 14.2
41.9375 | 3901 | 249.1 | 150.3 | 115.3 | 34.9 | 15.5 | 29.9 | 125 | 0.063 | 2.99 | 2.99 | 412 | 170.4 | 14.4 | 14.3
41.9417 | 3898 | 249.1 | 150 | 114.9 | 34.9 | 15.5 | 29.9 | 125 | 0.053 | 3.03 | 3.01 | 412.1 | 170.4 | 14.3 | 14.3
41.9458 | 3899 | 250.1 | 150.1 | 115 | 34.9 | 15.5 | 29.7 | 125 | 0.046 | 3.04 | 3.01 | 412.3 | 169.8 | 14.4 | 14.2
41.95 | 3898 | 248.9 | 149.8 | 115 | 35 | 15.5 | 29.8 | 125.1 | 0.044 | 2.97 | 3 | 412 | 169.9 | 14.4 | 14.3
41.9542 | 3902 | 248.6 | 149.8 | 115.1 | 35 | 15.5 | 29.9 | 125.1 | 0.049 | 3 | 3.03 | 412 | 170.4 | 14.4 | 14.4
41.9583 | 3900 | 250.7 | 149.9 | 115.2 | 35 | 15.5 | 29.9 | 125.3 | 0.035 | 3.02 | 3 | 409.6 | 170.2 | 14.3 | 14.3
41.9625 | 3894 | 251.5 | 149.6 | 115.1 | 35 | 15.5 | 30.1 | 125 | 0.05 | 3.01 | 2.97 | 411.9 | 170.4 | 14.4 | 14.3
41.9667 | 3899 | 249.5 | 149.4 | 115.3 | 35 | 15.5 | 30.1 | 125 | 0.066 | 3.01 | 3 | 411.8 | 169.8 | 14.3 | 14.3
41.9708 | 3900 | 249.7 | 149.9 | 114.5 | 35.1 | 15.5 | 30.1 | 125.1 | 0.056 | 3.01 | 2.99 | 412 | 170.4 | 14.1 | 14.2
41.975 | 3900 | 251.4 | 149.8 | 115.3 | 35 | 15.5 | 30.2 | 125 | 0.055 | 3 | 3.03 | 412.7 | 170 | 14.2 | 14.4
41.9792 | 3899 | 247.4 | 149.9 | 115.2 | 35.1 | 15.5 | 30.1 | 125.1 | 0.055 | 2.98 | 2.99 | 412.1 | 170 | 14.3 | 14.4
41.9833 | 3898 | 252.4 | 149.9 | 115.1 | 35.1 | 15.5 | 30 | 125.1 | 0.044 | 2.99 | 3 | 412 | 170.2 | 14.3 | 14.4
41.9875 | 3898 | 251.1 | 150 | 115.1 | 35 | 15.5 | 30.1 | 125 | 0.047 | 2.95 | 3.02 | 412.1 | 169.7 | 14.4 | 14.4
41.9917 | 3899 | 248.8 | 150.4 | 115.2 | 35.1 | 15.5 | 29.9 | 124.8 | 0.045 | 3.02 | 3 | 411.7 | 170.2 | 14.4 | 14.3
41.9958 | 3899 | 248.7 | 149.9 | 115.3 | 35.1 | 15.5 | 30 | 125.1 | 0.052 | 2.98 | 2.99 | 411.8 | 170.1 | 14.3 | 14.3
42 | 3899 | 250.8 | 149.9 | 115.1 | 35 | 15.5 | 30 | 125 | 0.05 | 3.03 | 3 | 412 | 170.4 | 14.3 | 14.3
42.0042 | 3902 | 249 | 150.1 | 115 | 35 | 15.5 | 30.1 | 125.1 | 0.059 | 3.02 | 2.94 | 412 | 169.9 | 14.2 | 14.2
42.0083 | 3901 | 252.1 | 150 | 115.1 | 35 | 15.5 | 29.9 | 125.1 | 0.047 | 3.04 | 2.98 | 412.3 | 169.7 | 14.2 | 14.2
42.0125 | 3903 | 251 | 150.1 | 114.7 | 35.1 | 15.5 | 29.9 | 125.1 | 0.036 | 3.01 | 2.98 | 412.5 | 170.1 | 14.4 | 14.3
42.0167 | 3902 | 249 | 150.2 | 115 | 35.1 | 15.6 | 29.9 | 124.9 | 0.054 | 2.97 | 3 | 412.1 | 170.4 | 14.3 | 14.2
42.0208 | 3899 | 248.8 | 150.2 | 114.9 | 35 | 15.6 | 29.8 | 125 | 0.053 | 3.04 | 3 | 412.3 | 170.7 | 14.4 | 14.2
42.025 | 3902 | 249.8 | 150 | 115.5 | 35 | 15.6 | 29.9 | 125 | 0.043 | 2.98 | 3.01 | 412 | 170.2 | 14.4 | 14.4
42.0292 | 3898 | 248.4 | 150 | 115 | 35 | 15.6 | 29.9 | 125 | 0.05 | 3.03 | 2.99 | 411.9 | 170.8 | 14.3 | 14.3
42.0333 | 3898 | 251.1 | 150.1 | 115 | 35 | 15.6 | 30 | 125 | 0.062 | 3 | 3.02 | 411.8 | 170.3 | 14.3 | 14.2
42.0375 | 3900 | 249.1 | 150.1 | 115.1 | 34.9 | 15.6 | 30 | 125 | 0.038 | 2.92 | 3 | 412 | 170 | 14.3 | 14.3
42.0417 | 3903 | 250.8 | 150.1 | 115.1 | 34.9 | 15.6 | 29.9 | 125 | 0.057 | 2.95 | 3.01 | 412.1 | 169.6 | 14.2 | 14.2
42.0458 | 3900 | 248.7 | 150.1 | 114.9 | 35 | 15.6 | 30 | 125 | 0.046 | 2.98 | 3 | 412.2 | 170.1 | 14.2 | 14.2
42.05 | 3898 | 249.9 | 150 | 115.1 | 35 | 15.6 | 30 | 125 | 0.061 | 3.02 | 3.01 | 412.3 | 169.9 | 14.4 | 14.4
42.0542 | 3902 | 250.9 | 149.9 | 115 | 35 | 15.6 | 30 | 125 | 0.035 | 3.05 | 2.96 | 412.3 | 170.1 | 14.4 | 14.4
42.0583 | 3900 | 249.6 | 149.9 | 115.2 | 35.1 | 15.6 | 30.1 | 124.9 | 0.053 | 2.98 | 3.04 | 412.2 | 169.8 | 14.2 | 14.4
42.0625 | 3901 | 249.9 | 149.6 | 115.1 | 35.1 | 15.6 | 30.1 | 125 | 0.046 | 2.95 | 3.01 | 412.1 | 169.8 | 14.3 | 14.2
42.0667 | 3899 | 247.6 | 149.6 | 115.2 | 35 | 15.6 | 30.1 | 124.9 | 0.049 | 3.02 | 3.02 | 411.6 | 169.9 | 14.4 | 14.5
42.0708 | 3897 | 252.5 | 149.6 | 115.2 | 35 | 15.6 | 30 | 125.1 | 0.054 | 3.01 | 3 | 411.6 | 170.4 | 14.2 | 14.3
42.075 | 3899 | 254 | 149.5 | 115.1 | 35 | 15.6 | 30.1 | 125 | 0.043 | 3.03 | 3.01 | 412.2 | 170.1 | 14.3 | 14.3
42.0792 | 3899 | 252.8 | 150.1 | 115.1 | 35.1 | 15.6 | 30 | 125 | 0.058 | 3.04 | 2.99 | 412.1 | 170.1 | 14.3 | 14.3
42.0833 | 3904 | 248 | 149.9 | 115.1 | 35 | 15.6 | 29.9 | 124.9 | 0.054 | 3 | 2.97 | 412.3 | 170.1 | 14.3 | 14.3
42.0875 | 3902 | 248.9 | 150 | 115 | 35.1 | 15.6 | 29.8 | 125 | 0.039 | 2.99 | 3 | 412 | 170 | 14.4 | 14.1
42.0917 | 3901 | 249.3 | 150.3 | 115.2 | 35 | 15.6 | 29.8 | 125 | 0.03 | 3.01 | 3.01 | 412.5 | 170.3 | 14.5 | 14.4
42.0958 | 3900 | 250.5 | 150.1 | 115.1 | 35 | 15.6 | 29.9 | 125 | 0.053 | 2.98 | 3 | 412.2 | 170.1 | 14.4 | 14.4
42.1 | 3896 | 250.6 | 150.1 | 115 | 35 | 15.6 | 30 | 125 | 0.045 | 2.98 | 3 | 411.8 | 170.2 | 14.3 | 14.3
42.1042 | 3900 | 250.6 | 149.8 | 115.1 | 35 | 15.6 | 30 | 124.9 | 0.043 | 2.98 | 3 | 412.1 | 170 | 14.3 | 14.4
42.1083 | 3901 | 250.2 | 150.2 | 115.5 | 35 | 15.6 | 29.9 | 125 | 0.036 | 3 | 3.02 | 412.2 | 170.1 | 14.3 | 14.2
42.1125 | 3901 | 251.5 | 149.7 | 115.1 | 34.9 | 15.6 | 30 | 124.9 | 0.042 | 2.98 | 3.03 | 412.3 | 170 | 14.2 | 14.1
42.1167 | 3901 | 249.3 | 150 | 115.2 | 35 | 15.6 | 30.1 | 124.9 | 0.061 | 2.97 | 3.04 | 412.3 | 170.3 | 14.3 | 14.4
42.1208 | 3902 | 248.7 | 150.1 | 114.8 | 35 | 15.6 | 30.2 | 124.8 | 0.055 | 2.95 | 3.01 | 412.5 | 170.4 | 14.3 | 14.4
42.125 | 3898 | 248.3 | 149.8 | 114.8 | 35 | 15.6 | 30.2 | 125 | 0.036 | 3.03 | 3.03 | 412.2 | 170.2 | 14.3 | 14.3
42.1292 | 3899 | 249.4 | 149.9 | 115 | 35 | 15.6 | 30.1 | 125 | 0.041 | 2.98 | 2.98 | 412.3 | 170.4 | 14.4 | 14.5
42.1333 | 3899 | 251.2 | 150.3 | 115 | 34.9 | 15.6 | 30.1 | 125 | 0.044 | 2.99 | 2.99 | 412 | 169.6 | 14.3 | 14.3
42.1375 | 3899 | 253.1 | 150.2 | 115.1 | 35 | 15.6 | 30.1 | 125 | 0.044 | 3.09 | 2.99 | 412.1 | 170 | 14.2 | 14.3
42.1417 | 3899 | 252.2 | 150.2 | 114.3 | 35 | 15.6 | 30 | 124.9 | 0.055 | 3.01 | 2.96 | 411.8 | 169.8 | 14.3 | 14.3
42.1458 | 3902 | 248.4 | 149.4 | 115.1 | 35 | 15.6 | 29.9 | 125.1 | 0.045 | 3.01 | 2.98 | 412.2 | 170.2 | 14.2 | 14.3
42.15 | 3901 | 250.7 | 149.9 | 114.9 | 35 | 15.5 | 29.9 | 125 | 0.043 | 3 | 3 | 412.4 | 170.8 | 14.2 | 14.2
42.1542 | 3900 | 248.2 | 149.9 | 115.1 | 35 | 15.5 | 29.9 | 125.1 | 0.04 | 3.01 | 2.98 | 412.1 | 169.9 | 14.4 | 14.2
42.1583 | 3899 | 250.4 | 149.9 | 115 | 35.1 | 15.5 | 29.9 | 125.1 | 0.045 | 2.97 | 3.02 | 412.1 | 169.7 | 14.3 | 14.3
42.1625 | 3900 | 251.4 | 149.8 | 115.2 | 35 | 15.5 | 30 | 124.9 | 0.048 | 2.99 | 3.01 | 412.3 | 169.3 | 14.3 | 14.3
42.1667 | 3899 | 249.9 | 149.9 | 115.1 | 35 | 15.5 | 30 | 125 | 0.051 | 2.95 | 2.99 | 411.9 | 170 | 14.4 | 14.4
42.1708 | 3900 | 249.9 | 150 | 115 | 34.9 | 15.5 | 30.1 | 124.9 | 0.049 | 2.99 | 2.99 | 411.9 | 169.5 | 14.3 | 14.1
42.175 | 3902 | 249.7 | 150 | 115 | 34.9 | 15.5 | 30.2 | 125 | 0.034 | 3.01 | 3.03 | 412.4 | 170 | 14.3 | 14.2
42.1792 | 3900 | 249.9 | 149.9 | 115.1 | 34.9 | 15.5 | 30.3 | 125 | 0.064 | 3.03 | 3.01 | 412.4 | 169.8 | 14.3 | 14.3
42.1833 | 3902 | 250.1 | 149.9 | 114.9 | 34.9 | 15.5 | 30.3 | 125 | 0.04 | 3.07 | 3.02 | 412.3 | 169.8 | 14.3 | 14.3
42.1875 | 3900 | 248.8 | 149.9 | 115.1 | 34.9 | 15.5 | 30.2 | 125 | 0.061 | 2.98 | 3.01 | 412 | 169.7 | 14.4 | 14.4
42.1917 | 3899 | 248.3 | 149.9 | 115.1 | 34.9 | 15.5 | 30 | 125 | 0.048 | 3.01 | 2.97 | 411.7 | 170 | 14.3 | 14.4
42.1958 | 3900 | 251.2 | 149.9 | 114.9 | 35 | 15.5 | 30.1 | 124.9 | 0.045 | 2.99 | 2.97 | 411.6 | 169.4 | 14.2 | 14.3
42.2 | 3899 | 249.4 | 149.8 | 115 | 35 | 15.5 | 30 | 124.9 | 0.047 | 2.97 | 3 | 411.8 | 169.6 | 14.3 | 14.2
42.2042 | 3902 | 248.6 | 149.9 | 115 | 35 | 15.5 | 30 | 124.8 | 0.045 | 2.97 | 3.01 | 412.2 | 169.6 | 14.3 | 14.2
42.2083 | 3900 | 250 | 149.9 | 114.9 | 35 | 15.5 | 30 | 125 | 0.055 | 2.98 | 3.01 | 412 | 169.3 | 14.3 | 14.3
42.2125 | 3898 | 250.7 | 150.6 | 114.9 | 35 | 15.5 | 30.1 | 125 | 0.052 | 3.01 | 3.03 | 412.1 | 169.8 | 14.4 | 14.3
42.2167 | 3899 | 249.2 | 149.9 | 115 | 35.1 | 15.5 | 29.9 | 124.9 | 0.058 | 2.98 | 3.01 | 411.7 | 169.5 | 14.3 | 14.4
42.2208 | 3898 | 253.2 | 150 | 115 | 35 | 15.5 | 29.8 | 125.1 | 0.034 | 3 | 2.97 | 412.1 | 169.7 | 14.2 | 14.3
42.225 | 3903 | 248 | 150 | 115.1 | 35 | 15.5 | 29.9 | 125 | 0.048 | 2.99 | 2.97 | 411.8 | 169.4 | 14.3 | 14.3
42.2292 | 3901 | 250.1 | 150.1 | 115.1 | 35 | 15.5 | 30 | 125 | 0.048 | 2.95 | 2.97 | 412.6 | 169.7 | 14.2 | 14.3
42.2333 | 3900 | 249.4 | 149.9 | 114.9 | 35 | 15.5 | 30 | 124.9 | 0.092 | 3.03 | 3 | 411.8 | 169.3 | 14.3 | 14.3
42.2375 | 3901 | 248.5 | 150 | 115 | 34.9 | 15.5 | 30.1 | 124.9 | 0.048 | 3 | 2.99 | 412.1 | 169.4 | 14.3 | 14.4
42.2417 | 3896 | 252.4 | 149.7 | 115 | 34.9 | 15.5 | 30.2 | 125 | 0.051 | 3 | 2.99 | 412 | 169.5 | 14.3 | 14.3
42.2458 | 3898 | 251.8 | 149.9 | 115.2 | 34.9 | 15.5 | 30.1 | 125 | 0.047 | 3 | 3.03 | 412 | 169.5 | 14.4 | 14.4
42.25 | 3900 | 252.3 | 149.9 | 115.1 | 35 | 15.5 | 30.2 | 125 | 0.039 | 3.02 | 2.99 | 411.7 | 169.2 | 14.2 | 14.2
42.2542 | 3902 | 251.4 | 150 | 115 | 35 | 15.5 | 30.2 | 125 | 0.035 | 2.99 | 2.99 | 412.1 | 169.9 | 14.4 | 14.2
42.2583 | 3900 | 250.4 | 150 | 115.1 | 35 | 15.5 | 30.1 | 124.9 | 0.027 | 3.05 | 3.01 | 412.5 | 169.6 | 14.3 | 14.3
42.2625 | 3899 | 251.5 | 150.3 | 115.2 | 35 | 15.5 | 30 | 125.1 | 0.044 | 2.99 | 3.02 | 412.6 | 169.4 | 14.3 | 14.3
42.2667 | 3897 | 250.1 | 150.1 | 114.9 | 35.1 | 15.5 | 30.1 | 125 | 0.05 | 3 | 3 | 411.8 | 169.1 | 14.4 | 14.3
42.2708 | 3901 | 252.3 | 150.2 | 114.8 | 35.1 | 15.5 | 30.1 | 125 | 0.05 | 3.04 | 3.01 | 411.7 | 169.8 | 14.3 | 14.3
42.275 | 3902 | 247.9 | 150.2 | 115 | 35.1 | 15.5 | 29.9 | 125.1 | 0.044 | 3.01 | 2.98 | 411.7 | 169.5 | 14.3 | 14.3
42.2792 | 3905 | 248.3 | 150.2 | 114.2 | 35.1 | 15.5 | 30 | 125 | 0.056 | 2.99 | 3.01 | 411.8 | 169.8 | 14.3 | 14.3
42.2833 | 3903 | 248.3 | 149.9 | 115 | 35 | 15.5 | 30 | 125.1 | 0.05 | 3.01 | 3 | 411.7 | 169.3 | 14.3 | 14.3
42.2875 | 3901 | 250.5 | 150 | 114.8 | 35 | 15.5 | 29.9 | 125 | 0.05 | 2.96 | 2.99 | 412 | 169.8 | 14.3 | 14.2
42.2917 | 3899 | 250.7 | 149.8 | 114.8 | 34.9 | 15.5 | 29.9 | 124.9 | 0.06 | 3.02 | 3 | 412.1 | 169.1 | 14.4 | 14.5
42.2958 | 3900 | 248.4 | 150 | 114.8 | 34.9 | 15.5 | 29.8 | 125 | 0.058 | 2.96 | 3.01 | 412.1 | 169.7 | 14.3 | 14.3
42.3 | 3899 | 249.7 | 150 | 114.8 | 34.9 | 15.5 | 29.8 | 125 | 0.041 | 2.98 | 2.97 | 411.6 | 170.1 | 14.3 | 14.3
42.3042 | 3900 | 252 | 150 | 114.9 | 35 | 15.5 | 29.8 | 125 | 0.052 | 3 | 3.03 | 411.7 | 169.7 | 14.4 | 14.2
42.3083 | 3901 | 250.4 | 150 | 114.6 | 34.9 | 15.5 | 29.9 | 125.1 | 0.05 | 2.96 | 2.99 | 412.2 | 169.4 | 14.2 | 14.2
42.3125 | 3898 | 251.9 | 150 | 114.8 | 34.9 | 15.5 | 29.9 | 125.1 | 0.054 | 3.01 | 2.99 | 412.3 | 169.7 | 14.3 | 14.1
42.3167 | 3899 | 248.8 | 149.9 | 114.6 | 35 | 15.5 | 30 | 125 | 0.044 | 2.99 | 3.03 | 412.2 | 170 | 14.4 | 14.4
42.3208 | 3898 | 247.6 | 149.9 | 114.8 | 35 | 15.5 | 30.1 | 125 | 0.056 | 2.99 | 3.01 | 412.2 | 169.5 | 14.3 | 14.3
42.325 | 3898 | 250.9 | 150.2 | 114.9 | 35.1 | 15.5 | 30.1 | 125 | 0.064 | 2.99 | 2.95 | 411.9 | 169.5 | 14.4 | 14.4
42.3292 | 3899 | 249.6 | 150.1 | 115 | 35.1 | 15.5 | 30 | 125.2 | 0.053 | 2.98 | 3.05 | 411.9 | 170 | 14.2 | 14.4
42.3333 | 3901 | 251.5 | 150 | 114.9 | 35 | 15.5 | 30 | 125 | 0.024 | 3.07 | 3 | 412.1 | 169.6 | 14.1 | 14.2
42.3375 | 3902 | 247.8 | 150 | 115 | 35 | 15.5 | 30.1 | 125.1 | 0.057 | 2.91 | 3 | 412.3 | 170 | 14.2 | 14.4
42.3417 | 3900 | 249.4 | 149.9 | 114.8 | 35 | 15.5 | 30 | 124.9 | 0.043 | 3 | 2.98 | 412 | 169.6 | 14.3 | 14.3
42.3458 | 3902 | 250.9 | 150.1 | 115.1 | 35 | 15.5 | 29.9 | 125 | 0.046 | 3.05 | 3 | 412.3 | 170 | 14.3 | 14.3
42.35 | 3900 | 249.8 | 150.1 | 114.9 | 34.9 | 15.5 | 30 | 125.1 | 0.048 | 3.03 | 3 | 411.9 | 170 | 14.4 | 14.3
42.3542 | 3899 | 250.2 | 150.1 | 115.2 | 35 | 15.5 | 30 | 125.1 | 0.048 | 3.05 | 3.01 | 412.1 | 170.3 | 14.3 | 14.4
42.3583 | 3901 | 250.2 | 150.1 | 115 | 35 | 15.5 | 30 | 125 | 0.053 | 3.01 | 3.03 | 411.8 | 169.7 | 14.2 | 14.2
42.3625 | 3900 | 252 | 150.2 | 114.8 | 35 | 15.5 | 30 | 125 | 0.052 | 2.99 | 3.01 | 412.1 | 169.5 | 14.3 | 14.3
42.3667 | 3902 | 250.1 | 150.1 | 115.1 | 35.1 | 15.5 | 29.9 | 125 | 0.048 | 2.99 | 3 | 412.2 | 169 | 14.3 | 14.3
42.3708 | 3903 | 248 | 150.2 | 114.9 | 35.1 | 15.5 | 29.9 | 124.9 | 0.058 | 2.97 | 3.04 | 412.3 | 170.2 | 14.3 | 14.2
42.375 | 3898 | 249.2 | 149.9 | 114.8 | 35 | 15.6 | 30 | 125 | 0.036 | 3.06 | 3.02 | 411.9 | 169.5 | 14.4 | 14.4
42.3792 | 3902 | 249.5 | 149.8 | 115.1 | 35.1 | 15.5 | 30 | 125.2 | 0.043 | 3.04 | 2.99 | 412.1 | 169.5 | 14.4 | 14.4
42.3833 | 3898 | 250.8 | 150 | 115.3 | 35.1 | 15.5 | 30 | 125 | 0.045 | 2.97 | 2.96 | 411.8 | 169.9 | 14.3 | 14.3
42.3875 | 3896 | 249.2 | 149.8 | 115.3 | 35 | 15.5 | 30.1 | 124.9 | 0.05 | 2.98 | 2.98 | 411.8 | 169.8 | 14.2 | 14.2
42.3917 | 3901 | 249.9 | 150.1 | 115.2 | 35 | 15.6 | 30 | 124.9 | 0.045 | 3.05 | 2.96 | 412.6 | 170.5 | 14.3 | 14.3
42.3958 | 3901 | 250.7 | 149.7 | 115.4 | 34.9 | 15.6 | 30.1 | 124.9 | 0.057 | 3 | 3 | 412.2 | 169.7 | 14.2 | 14.3
42.4 | 3901 | 246.7 | 150 | 115.1 | 35 | 15.5 | 30.1 | 124.9 | 0.047 | 2.97 | 3.01 | 412 | 170.2 | 14.4 | 14.4
42.4042 | 3899 | 247.8 | 150 | 115.3 | 35 | 15.5 | 30.1 | 125 | 0.049 | 3 | 3 | 412.1 | 169.7 | 14.3 | 14.3
42.4083 | 3901 | 247.5 | 150 | 115.2 | 35 | 15.5 | 30.1 | 124.9 | 0.046 | 2.99 | 2.98 | 412 | 169.9 | 14.4 | 14.3
42.4125 | 3899 | 250.2 | 149.9 | 115.1 | 35 | 15.5 | 30 | 125.1 | 0.068 | 3.05 | 3.02 | 411.7 | 169.8 | 14.3 | 14.2
42.4167 | 3899 | 251.8 | 149.9 | 115.2 | 35 | 15.5 | 30 | 125 | 0.051 | 3.01 | 2.98 | 411.9 | 170.1 | 14.2 | 14.3
42.4208 | 3902 | 248.7 | 150.1 | 115.1 | 35 | 15.5 | 30.1 | 125 | 0.053 | 3.03 | 2.97 | 412.2 | 170 | 14.2 | 14.1
42.425 | 3899 | 252 | 149.8 | 115 | 35.1 | 15.5 | 30.1 | 125 | 0.055 | 3.11 | 2.95 | 412.3 | 170.2 | 14.4 | 14.3
42.4292 | 3900 | 249 | 150 | 115 | 35.1 | 15.5 | 30.2 | 125 | 0.037 | 3.03 | 3 | 412.1 | 169.8 | 14.3 | 14.2
42.4333 | 3899 | 251.3 | 150 | 115.2 | 35.1 | 15.5 | 30 | 125 | 0.052 | 2.93 | 3 | 412 | 169.9 | 14.3 | 14.2
42.4375 | 3899 | 249.1 | 149.9 | 115.1 | 35.1 | 15.5 | 29.9 | 125 | 0.048 | 3.05 | 3 | 412 | 169.7 | 14.3 | 14.4
42.4417 | 3899 | 249.8 | 149.7 | 114.9 | 35.1 | 15.5 | 30 | 124.9 | 0.054 | 3 | 2.99 | 411.7 | 169.9 | 14.4 | 14.2
42.4458 | 3898 | 249.3 | 150.1 | 115 | 35.1 | 15.5 | 29.9 | 125 | 0.055 | 2.98 | 2.98 | 411.8 | 169.9 | 14.3 | 14.3
42.45 | 3901 | 250 | 150.1 | 115 | 35.1 | 15.5 | 29.9 | 125 | 0.046 | 2.98 | 3.03 | 412.2 | 170 | 14.3 | 14.3
42.4542 | 3900 | 248.3 | 150.2 | 115.5 | 35 | 15.5 | 29.8 | 125 | 0.045 | 2.97 | 3 | 412.3 | 169.3 | 14.3 | 14.3
42.4583 | 3900 | 250 | 149.9 | 115.1 | 35 | 15.5 | 29.8 | 124.9 | 0.047 | 3.06 | 3.03 | 412.2 | 169.3 | 14.3 | 14.2
42.4625 | 3901 | 249.7 | 150.1 | 114.8 | 34.9 | 15.5 | 29.9 | 125.2 | 0.045 | 2.98 | 2.99 | 412.3 | 170.1 | 14.5 | 14.4
42.4667 | 3897 | 250.1 | 149.9 | 115.1 | 34.9 | 15.5 | 29.9 | 125 | 0.042 | 2.99 | 2.98 | 411.9 | 170.1 | 14.3 | 14.2
42.4708 | 3899 | 249.8 | 150 | 114.8 | 34.9 | 15.5 | 29.9 | 125 | 0.044 | 2.99 | 2.98 | 412 | 170.3 | 14.2 | 14.2
42.475 | 3900 | 253.1 | 149.9 | 114.9 | 34.9 | 15.5 | 29.9 | 125.1 | 0.048 | 2.93 | 3 | 412 | 170.5 | 14.2 | 14.2
42.4792 | 3899 | 250.6 | 150 | 114.2 | 34.9 | 15.5 | 30.1 | 125 | 0.038 | 2.95 | 2.96 | 412.1 | 170.6 | 14.3 | 14.2
42.4833 | 3898 | 250.5 | 149.9 | 114.8 | 35 | 15.5 | 30 | 125 | 0.05 | 2.97 | 3.04 | 412.2 | 170.5 | 14.4 | 14.4
42.4875 | 3898 | 250.8 | 149.9 | 114.8 | 35.1 | 15.5 | 30.1 | 125.2 | 0.048 | 2.99 | 2.99 | 411.7 | 170.9 | 14.3 | 14.3
42.4917 | 3900 | 251.5 | 150.1 | 114.3 | 35.1 | 15.5 | 30.1 | 125 | 0.048 | 2.99 | 3 | 411.8 | 170.1 | 14.4 | 14.3
42.4958 | 3902 | 251 | 149.9 | 114.9 | 35.1 | 15.5 | 30.1 | 124.9 | 0.056 | 3.02 | 3.03 | 411.9 | 170.2 | 14.3 | 14.4
42.5 | 3900 | 251.4 | 149.9 | 114.7 | 35.1 | 15.5 | 30.1 | 125 | 0.03 | 2.98 | 3.03 | 412.1 | 169.9 | 14.2 | 14.2
42.5042 | 3900 | 251.2 | 150 | 114.8 | 35.1 | 15.5 | 30.1 | 124.9 | 0.052 | 3 | 3 | 412.3 | 169.8 | 14.3 | 14.3
42.5083 | 3900 | 251 | 150.1 | 114.7 | 35.1 | 15.5 | 30.1 | 125 | 0.041 | 2.95 | 2.98 | 412.5 | 170.4 | 14.3 | 14.4
42.5125 | 3900 | 249 | 150.1 | 114.8 | 35 | 15.5 | 30 | 125 | 0.057 | 2.96 | 2.98 | 412.2 | 169.8 | 14.3 | 14.3
42.5167 | 3899 | 250.5 | 150.1 | 115 | 34.9 | 15.5 | 30.1 | 125 | 0.047 | 2.98 | 3 | 412 | 169.8 | 14.4 | 14.4
42.5208 | 3899 | 250.8 | 150 | 114.9 | 34.9 | 15.5 | 29.9 | 125.1 | 0.048 | 3 | 3.01 | 412 | 170 | 14.3 | 14.3
42.525 | 3898 | 248.5 | 149.8 | 114.7 | 34.9 | 15.5 | 29.9 | 125 | 0.045 | 3.05 | 3 | 412 | 170.6 | 14.2 | 14.2
42.5292 | 3900 | 250.3 | 149.8 | 115 | 34.9 | 15.5 | 29.9 | 125 | 0.045 | 2.97 | 2.98 | 412.4 | 170.1 | 14.3 | 14.3
42.5333 | 3902 | 251.1 | 149.9 | 114.8 | 34.8 | 15.5 | 29.9 | 125.1 | 0.047 | 2.97 | 3.03 | 412.2 | 170 | 14.3 | 14.3
42.5375 | 3899 | 252.3 | 150.2 | 114.9 | 34.9 | 15.5 | 30 | 124.7 | 0.05 | 3 | 2.96 | 412.4 | 170.1 | 14.4 | 14.2
42.5417 | 3900 | 252.7 | 149.8 | 114.9 | 35 | 15.5 | 30 | 124.9 | 0.039 | 3.01 | 3.01 | 412 | 170.3 | 14.4 | 14.4
42.5458 | 3902 | 246.3 | 150.1 | 114.9 | 35 | 15.5 | 29.9 | 124.9 | 0.047 | 2.95 | 2.99 | 411.9 | 170.4 | 14.3 | 14.4
42.55 | 3900 | 248.8 | 150 | 114.9 | 35 | 15.5 | 29.9 | 125 | 0.044 | 3.03 | 3.03 | 411.6 | 170 | 14.3 | 14.2
42.5542 | 3902 | 251.3 | 150 | 114.8 | 35 | 15.5 | 29.9 | 125.1 | 0.045 | 2.93 | 3.01 | 412.2 | 169.6 | 14.3 | 14.3
42.5583 | 3899 | 251.5 | 150 | 114.9 | 35 | 15.5 | 30 | 125 | 0.036 | 3.09 | 2.99 | 412.4 | 170.1 | 14.1 | 14.2
42.5625 | 3900 | 250.7 | 150.1 | 114.8 | 35 | 15.5 | 30 | 125.2 | 0.049 | 3.02 | 3.01 | 412.5 | 169.8 | 14.2 | 14.2
42.5667 | 3899 | 250.5 | 150.1 | 115 | 35 | 15.5 | 29.9 | 125 | 0.055 | 3.01 | 2.97 | 412.2 | 170.4 | 14.4 | 14.4
42.5708 | 3899 | 251.3 | 149.9 | 114.9 | 35 | 15.5 | 30 | 125 | 0.048 | 3 | 2.99 | 411.9 | 171.7 | 14.2 | 14.3
42.575 | 3900 | 250.4 | 150 | 114.9 | 35 | 15.5 | 29.9 | 125 | 0.054 | 3.01 | 3.02 | 411.7 | 169.6 | 14.4 | 14.3
42.5792 | 3899 | 252.2 | 150.1 | 115 | 35 | 15.5 | 29.9 | 125 | 0.045 | 3 | 2.99 | 411.9 | 170.1 | 14.2 | 14.3
42.5833 | 3901 | 250.8 | 150.1 | 115 | 34.9 | 15.5 | 30.1 | 125.1 | 0.061 | 3 | 2.95 | 412.2 | 170.4 | 14.2 | 14.1
42.5875 | 3899 | 249.8 | 150.1 | 115.1 | 34.9 | 15.5 | 30.1 | 125.1 | 0.046 | 2.98 | 2.98 | 412.4 | 170.3 | 14.3 | 14.3
42.5917 | 3901 | 249.9 | 150 | 115.1 | 34.9 | 15.5 | 30.1 | 125 | 0.044 | 3.03 | 3.04 | 412.6 | 170.3 | 14.3 | 14.3
42.5958 | 3898 | 253.3 | 150.1 | 115 | 34.9 | 15.5 | 30.3 | 124.9 | 0.03 | 3.03 | 2.98 | 412.3 | 170.6 | 14.3 | 14.3
42.6 | 3899 | 251.5 | 149.8 | 115.2 | 34.9 | 15.5 | 30 | 124.9 | 0.02 | 3.04 | 3.01 | 411.8 | 170.2 | 14.5 | 14.4
42.6042 | 3901 | 249.7 | 150 | 115 | 34.9 | 15.5 | 30 | 125.1 | 0.034 | 2.98 | 3.03 | 412 | 170.6 | 14.3 | 14.3
42.6083 | 3900 | 251.8 | 150 | 115.2 | 35 | 15.5 | 29.8 | 124.9 | 0.036 | 3 | 3 | 411.8 | 170.3 | 14.2 | 14.3
42.6125 | 3899 | 248.4 | 149.9 | 115.2 | 35 | 15.5 | 30 | 125 | 0.039 | 3.03 | 2.98 | 412 | 170.3 | 14.3 | 14.3
42.6167 | 3901 | 250.2 | 150 | 114.9 | 35.1 | 15.6 | 29.9 | 124.9 | 0.046 | 2.98 | 3 | 412 | 170.7 | 14.2 | 14.3
42.6208 | 3901 | 248.2 | 150 | 115.1 | 35.1 | 15.5 | 29.8 | 124.9 | 0.036 | 3 | 2.98 | 411.9 | 170.2 | 14.4 | 14.4
42.625 | 3900 | 248.4 | 150.1 | 114.9 | 35.2 | 15.6 | 30 | 125 | 0.054 | 2.99 | 2.98 | 412.2 | 170.2 | 14.4 | 14.4
42.6292 | 3898 | 248.7 | 150.1 | 114.9 | 35.2 | 15.6 | 29.9 | 125 | 0.043 | 2.99 | 3.01 | 412.1 | 170.5 | 14.3 | 14.2
42.6333 | 3898 | 251.1 | 150.2 | 115.3 | 35.1 | 15.5 | 29.9 | 125 | 0.055 | 2.98 | 3 | 411.8 | 170.4 | 14.3 | 14.3
42.6375 | 3900 | 249.8 | 150 | 114.8 | 35.1 | 15.6 | 30 | 125 | 0.042 | 2.95 | 3.02 | 411.7 | 170.6 | 14.3 | 14.3
42.6417 | 3900 | 251.5 | 150.1 | 115 | 35 | 15.5 | 30 | 125.1 | 0.041 | 3 | 3.01 | 412 | 170.1 | 14.2 | 14.3
42.6458 | 3899 | 253.3 | 150.1 | 114.8 | 34.9 | 15.6 | 29.9 | 125 | 0.052 | 3.02 | 2.97 | 412.3 | 170.3 | 14.1 | 14.2
42.65 | 3902 | 250.5 | 150 | 114.9 | 34.9 | 15.5 | 29.9 | 125 | 0.05 | 2.99 | 2.99 | 412.2 | 170.2 | 14.3 | 14.3
42.6542 | 3900 | 248.6 | 150.1 | 115 | 34.9 | 15.5 | 30 | 124.9 | 0.043 | 2.98 | 3.01 | 412.6 | 170.4 | 14.4 | 14.4
42.6583 | 3901 | 247.8 | 150 | 115 | 35 | 15.5 | 30.1 | 124.9 | 0.036 | 3.02 | 3 | 412 | 169.9 | 14.3 | 14.3
42.6625 | 3898 | 248.5 | 150 | 115.1 | 34.9 | 15.5 | 30.1 | 125 | 0.05 | 2.96 | 2.96 | 411.8 | 170.5 | 14.4 | 14.3
42.6667 | 3898 | 250.5 | 150.1 | 115.3 | 35 | 15.5 | 30.1 | 125 | 0.045 | 2.99 | 2.98 | 412.1 | 170.5 | 14.4 | 14.4
42.6708 | 3898 | 250.5 | 149.7 | 114.9 | 35 | 15.5 | 30.2 | 124.9 | 0.045 | 2.93 | 2.97 | 412.1 | 170 | 14.1 | 14.3
42.675 | 3900 | 251 | 150.1 | 115.1 | 35 | 15.5 | 30.1 | 125.1 | 0.052 | 2.95 | 2.99 | 412.4 | 170.2 | 14.3 | 14.2
42.6792 | 3901 | 249.9 | 150.1 | 115.1 | 35.1 | 15.5 | 30.1 | 125 | 0.036 | 2.94 | 3.04 | 411.9 | 170.2 | 14.3 | 14.4
42.6833 | 3903 | 247.8 | 150 | 115.1 | 35.2 | 15.5 | 29.9 | 125 | 0.051 | 3.01 | 3 | 412.2 | 170.4 | 14.3 | 14.3
42.6875 | 3899 | 248.4 | 150.1 | 115.2 | 35.1 | 15.5 | 30 | 125.1 | 0.022 | 3 | 2.99 | 412.1 | 169.9 | 14.3 | 14.3
42.6917 | 3902 | 250.6 | 150.1 | 115.4 | 35.1 | 15.5 | 30 | 125 | 0.019 | 3.04 | 3 | 412.2 | 169.9 | 14.4 | 14.4
42.6958 | 3899 | 250.7 | 150 | 115.3 | 35 | 15.5 | 30 | 125.1 | 0.036 | 2.99 | 3 | 411.9 | 170.6 | 14.2 | 14.3
42.7 | 3900 | 250.3 | 150.1 | 115.3 | 35 | 15.5 | 30 | 125.1 | 0.034 | 3 | 3.06 | 411.5 | 170.5 | 14.2 | 14.2
42.7042 | 3900 | 249.8 | 149.9 | 114.5 | 35 | 15.5 | 30 | 125.1 | 0.044 | 3.01 | 2.98 | 412.1 | 170.1 | 14.3 | 14.3
42.7083 | 3898 | 251.8 | 149.9 | 115.1 | 34.9 | 15.5 | 30 | 124.9 | 0.055 | 3 | 2.98 | 412.2 | 169.7 | 14.3 | 14.3
42.7125 | 3901 | 252.4 | 150 | 115.2 | 34.8 | 15.5 | 30.1 | 124.9 | 0.044 | 3.02 | 2.99 | 412.1 | 169.7 | 14.2 | 14.1
42.7167 | 3903 | 247.5 | 149.9 | 115.3 | 34.9 | 15.6 | 30 | 124.9 | 0.036 | 2.99 | 3.01 | 412.4 | 170.1 | 14.4 | 14.5
42.7208 | 3899 | 251.2 | 149.9 | 115 | 34.9 | 15.6 | 30.1 | 125 | 0.052 | 3 | 3.02 | 412.1 | 170.6 | 14.4 | 14.4
42.725 | 3902 | 250.3 | 150 | 115.3 | 34.9 | 15.5 | 30.2 | 125 | 0.034 | 3.01 | 3.01 | 411.8 | 170.5 | 14.4 | 14.3
42.7292 | 3903 | 247.5 | 150 | 115.1 | 35 | 15.5 | 30.2 | 125.1 | 0.042 | 3 | 2.97 | 411.6 | 169.7 | 14.3 | 14.3
42.7333 | 3899 | 252.6 | 149.6 | 115.1 | 35.1 | 15.5 | 30 | 125 | 0.046 | 3.05 | 3.03 | 411.9 | 170 | 14.4 | 14.3
42.7375 | 3903 | 249.2 | 149.9 | 115.2 | 35.1 | 15.5 | 30.1 | 124.9 | 0.036 | 3.03 | 3 | 412.2 | 170.2 | 14.2 | 14.3
42.7417 | 3901 | 250.2 | 150.2 | 114.9 | 35.1 | 15.5 | 30 | 125 | 0.041 | 3 | 3 | 412.2 | 170.3 | 14.1 | 14.2
42.7458 | 3902 | 248.4 | 150 | 115.2 | 35 | 15.5 | 30 | 125 | 0.047 | 3.02 | 2.99 | 412.1 | 170.1 | 14.2 | 14.2
42.75 | 3902 | 248.8 | 150.2 | 115 | 35.1 | 15.6 | 30 | 124.9 | 0.048 | 2.95 | 2.96 | 412.6 | 170.1 | 14.3 | 14.3
42.7542 | 3902 | 247.1 | 150 | 115 | 34.9 | 15.6 | 30 | 125 | 0.046 | 2.93 | 3 | 412.3 | 169.8 | 14.2 | 14.2
42.7583 | 3899 | 249.4 | 149.9 | 115 | 35 | 15.6 | 30 | 125 | 0.058 | 3.02 | 3.03 | 412.6 | 169.3 | 14.4 | 14.5
42.7625 | 3902 | 248.4 | 150 | 115.2 | 34.9 | 15.6 | 30 | 124.9 | 0.063 | 2.99 | 3 | 411.7 | 169.8 | 14.4 | 14.4
42.7667 | 3899 | 250.3 | 150 | 115.3 | 34.9 | 15.6 | 29.9 | 125 | 0.067 | 2.97 | 3.02 | 411.6 | 169.8 | 14.3 | 14.3
42.7708 | 3900 | 248.7 | 150 | 115 | 35 | 15.6 | 30.1 | 124.9 | 0.065 | 3.02 | 2.98 | 411.8 | 170.1 | 14.3 | 14.3
42.775 | 3898 | 248.2 | 149.8 | 115 | 34.9 | 15.6 | 30.1 | 125 | 0.053 | 3.04 | 3 | 411.6 | 170 | 14.2 | 14.3
42.7792 | 3901 | 250.6 | 150 | 115 | 35 | 15.6 | 30 | 125 | 0.063 | 3.01 | 2.98 | 411.7 | 170 | 14.1 | 14.1
42.7833 | 3903 | 247.4 | 150 | 115 | 35 | 15.6 | 30.1 | 125 | 0.068 | 2.97 | 2.97 | 412.1 | 170.1 | 14.5 | 14.5
42.7875 | 3902 | 249.4 | 150 | 115 | 35 | 15.6 | 30 | 125.1 | 0.072 | 3.05 | 3.01 | 412.1 | 170.2 | 14.4 | 14.4
42.7917 | 3900 | 247.6 | 149.9 | 114.9 | 35.1 | 15.6 | 29.9 | 125 | 0.066 | 2.99 | 3.01 | 411.9 | 169.9 | 14.3 | 14.3
42.7958 | 3900 | 250.6 | 150 | 114.4 | 35.1 | 15.6 | 29.9 | 124.9 | 0.066 | 2.96 | 2.98 | 411.7 | 169.8 | 14.4 | 14.4
42.8 | 3899 | 251.2 | 149.7 | 115 | 35.1 | 15.6 | 30 | 125 | 0.063 | 3.05 | 3.01 | 411.7 | 169.6 | 14.3 | 14.4
42.8042 | 3899 | 251.1 | 149.8 | 114.8 | 35 | 15.6 | 30 | 125 | 0.071 | 2.96 | 2.98 | 411.9 | 170.4 | 14.2 | 14.3
42.8083 | 3900 | 250.3 | 150 | 114.9 | 35.1 | 15.6 | 30.1 | 125 | 0.059 | 3.02 | 2.97 | 412 | 170.3 | 14.1 | 14.2
42.8125 | 3901 | 248.5 | 149.9 | 114.9 | 35 | 15.6 | 29.9 | 125 | 0.065 | 3.05 | 3.04 | 412.1 | 170.4 | 14.3 | 14.3
42.8167 | 3899 | 251.2 | 149.9 | 114.8 | 35 | 15.6 | 30 | 125 | 0.076 | 3.04 | 3 | 412.3 | 170 | 14.2 | 14.2
42.8208 | 3902 | 249.8 | 150.1 | 114.9 | 35 | 15.6 | 30.1 | 125.2 | 0.074 | 2.97 | 3 | 412.3 | 169.8 | 14.3 | 14.2
42.825 | 3899 | 249.9 | 150 | 115.1 | 35 | 15.6 | 30.1 | 125.2 | 0.067 | 2.96 | 3.01 | 411.9 | 170.1 | 14.4 | 14.4
42.8292 | 3898 | 251.9 | 150 | 114.9 | 35 | 15.6 | 30.1 | 125 | 0.066 | 3.04 | 3.01 | 411.8 | 170 | 14.2 | 14.3
42.8333 | 3899 | 252 | 150.2 | 115.1 | 35 | 15.6 | 30.1 | 125 | 0.059 | 3.07 | 2.98 | 411.9 | 169.9 | 14.4 | 14.3
42.8375 | 3902 | 248 | 149.8 | 115 | 35 | 15.6 | 30.1 | 125 | 0.054 | 2.95 | 2.98 | 412 | 170 | 14.3 | 14.3
42.8417 | 3899 | 250.6 | 150.2 | 115 | 35 | 15.6 | 30 | 125 | 0.058 | 3.05 | 3.01 | 412.1 | 169.5 | 14.2 | 14.1
42.8458 | 3902 | 248.6 | 150.1 | 115.2 | 34.9 | 15.6 | 30.1 | 125 | 0.055 | 3.03 | 3.02 | 412.2 | 170.1 | 14.3 | 14.3
42.85 | 3899 | 250.2 | 149.9 | 115 | 34.9 | 15.6 | 30.1 | 124.9 | 0.055 | 3.02 | 2.99 | 412.4 | 170.1 | 14.3 | 14.2
42.8542 | 3897 | 251.5 | 150.3 | 115.3 | 34.9 | 15.6 | 30.1 | 124.9 | 0.067 | 3.05 | 3.01 | 411.8 | 169.6 | 14.2 | 14.4
42.8583 | 3899 | 249.7 | 150.3 | 115 | 34.9 | 15.6 | 30.1 | 125.1 | 0.057 | 2.96 | 3.02 | 411.8 | 170.3 | 14.3 | 14.3
42.8625 | 3899 | 250.4 | 150.3 | 114.7 | 34.9 | 15.6 | 30 | 125 | 0.058 | 2.96 | 3 | 411.8 | 170.9 | 14.3 | 14.4
42.8667 | 3899 | 249.8 | 149.6 | 115.1 | 35 | 15.6 | 30 | 125.1 | 0.068 | 3.02 | 2.96 | 411.8 | 170.5 | 14.2 | 14.2
42.8708 | 3900 | 251.7 | 150.1 | 115.1 | 35 | 15.5 | 30.1 | 125.1 | 0.078 | 3.05 | 2.97 | 412.2 | 170.7 | 14.3 | 14.3
42.875 | 3901 | 250.4 | 150.1 | 115.1 | 35 | 15.6 | 30.1 | 125.1 | 0.06 | 2.99 | 3.03 | 412.3 | 170.2 | 14.2 | 14.2
42.8792 | 3899 | 249.5 | 150.1 | 115.1 | 35 | 15.6 | 30 | 125 | 0.064 | 2.99 | 3 | 412.2 | 169.8 | 14.4 | 14.4
42.8833 | 3898 | 250.7 | 150.1 | 114.9 | 35 | 15.6 | 30 | 123.2 | 0.067 | 2.99 | 3.03 | 411.3 | 169.9 | 14.3 | 14.4
42.8875 | 3898 | 250 | 150 | 115.1 | 35.1 | 15.5 | 30 | 124.9 | 0.066 | 3 | 2.98 | 412.1 | 170.5 | 14.3 | 14.4
42.8917 | 3900 | 249.5 | 149.9 | 115.1 | 35.1 | 15.5 | 30.1 | 125.1 | 0.063 | 2.96 | 2.96 | 411.9 | 170.1 | 14.3 | 14.2
42.8958 | 3901 | 250.2 | 150.2 | 114.8 | 35.1 | 15.5 | 30.2 | 125 | 0.05 | 2.98 | 2.99 | 412.1 | 170.9 | 14.2 | 14.3
42.9 | 3900 | 254 | 149.9 | 115 | 35.1 | 15.5 | 30 | 125 | 0.056 | 3.05 | 3.05 | 412.6 | 169.8 | 14.2 | 14.2
42.9042 | 3902 | 248.8 | 150 | 115.1 | 35.1 | 15.6 | 30.1 | 125 | 0.055 | 2.99 | 3.02 | 412.3 | 170.1 | 14.4 | 14.2
42.9083 | 3899 | 250.5 | 149.9 | 114.9 | 35.1 | 15.6 | 30 | 125 | 0.045 | 3.07 | 3.03 | 412.2 | 170.3 | 14.3 | 14.4
42.9125 | 3899 | 250.4 | 150.1 | 114.9 | 35 | 15.6 | 30.1 | 125.1 | 0.041 | 2.95 | 3.03 | 411.8 | 169.8 | 14.4 | 14.3
42.9167 | 3900 | 247 | 149.9 | 115 | 35 | 15.5 | 30 | 124.9 | 0.056 | 3.01 | 2.93 | 411.9 | 170 | 14.3 | 14.3
42.9208 | 3899 | 250.1 | 150.1 | 115.1 | 35 | 15.5 | 30.1 | 124.9 | 0.062 | 2.97 | 2.97 | 411.9 | 169.7 | 14.2 | 14.2
42.925 | 3901 | 250 | 150.3 | 114.8 | 35 | 15.5 | 30 | 125 | 0.06 | 2.98 | 3.02 | 411.6 | 169.7 | 14.3 | 14.3
42.9292 | 3902 | 249.6 | 149.7 | 114.9 | 35 | 15.5 | 29.9 | 125 | 0.04 | 3.01 | 3.01 | 412 | 170.2 | 14.3 | 14.3
42.9333 | 3902 | 251.6 | 149.9 | 114.7 | 35.1 | 15.5 | 29.9 | 125.1 | 0.054 | 3 | 3.02 | 412.4 | 170 | 14.3 | 14.3
42.9375 | 3902 | 248.4 | 150 | 114.9 | 35 | 15.5 | 29.8 | 124.9 | 0.052 | 2.99 | 3 | 412.1 | 169.8 | 14.3 | 14.4
42.9417 | 3903 | 245.9 | 150 | 115.1 | 35.1 | 15.5 | 29.8 | 125 | 0.042 | 3.02 | 2.98 | 412.2 | 169.2 | 14.3 | 14.4
42.9458 | 3899 | 248.7 | 149.8 | 115 | 35 | 15.5 | 29.9 | 125.1 | 0.062 | 2.98 | 3 | 411.7 | 169.7 | 14.2 | 14.2
42.95 | 3900 | 249.6 | 149.8 | 114.8 | 35 | 15.5 | 29.9 | 125 | 0.042 | 3.01 | 3.01 | 411.9 | 170.2 | 14.3 | 14.4
42.9542 | 3898 | 250.2 | 149.8 | 114.8 | 35 | 15.5 | 30 | 125 | 0.048 | 3 | 3 | 412 | 169.7 | 14.2 | 14.2
42.9583 | 3900 | 249 | 149.9 | 114.8 | 35 | 15.5 | 29.9 | 125.1 | 0.054 | 2.96 | 2.99 | 412.2 | 169.7 | 14.2 | 14.2
42.9625 | 3901 | 249.4 | 149.7 | 115.3 | 35 | 15.5 | 30 | 125 | 0.066 | 3.04 | 3.02 | 412.4 | 169.5 | 14.4 | 14.2
42.9667 | 3899 | 251.4 | 150 | 114.8 | 35 | 15.5 | 29.9 | 125 | 0.052 | 3.01 | 2.99 | 412.1 | 169.8 | 14.4 | 14.4
42.9708 | 3899 | 252.1 | 150.1 | 114.8 | 35 | 15.5 | 29.9 | 124.9 | 0.048 | 3.04 | 2.98 | 412 | 169.7 | 14.3 | 14.3
42.975 | 3899 | 249.7 | 150.1 | 114.7 | 35 | 15.5 | 29.9 | 125 | 0.049 | 2.94 | 3 | 411.9 | 170.1 | 14.4 | 14.3
42.9792 | 3899 | 250.6 | 149.9 | 114.8 | 35 | 15.5 | 29.8 | 125 | 0.049 | 2.99 | 2.98 | 411.7 | 169.4 | 14.3 | 14.3
42.9833 | 3902 | 252.3 | 150.1 | 115 | 35 | 15.5 | 29.8 | 124.8 | 0.054 | 3.06 | 3.02 | 412.1 | 169.3 | 14.2 | 14.2
42.9875 | 3902 | 248.7 | 150 | 114.7 | 34.9 | 15.5 | 29.7 | 124.9 | 0.053 | 2.95 | 2.98 | 412.4 | 169.6 | 14.3 | 14.3
42.9917 | 3902 | 249.6 | 150.1 | 114.8 | 35 | 15.5 | 29.9 | 125 | 0.044 | 3 | 3.01 | 412 | 169.7 | 14.3 | 14.3
42.9958 | 3901 | 250.4 | 150.1 | 115 | 35 | 15.5 | 29.9 | 125.1 | 0.047 | 3.01 | 2.99 | 412.1 | 169.7 | 14.3 | 14.3
43 | 3898 | 248.7 | 149.9 | 114.8 | 35 | 15.4 | 30.1 | 125 | 0.077 | 3.03 | 3 | 412.1 | 170.1 | 14.4 | 14.3
43.0042 | 3899 | 251.2 | 150.1 | 114.9 | 35.1 | 15.4 | 29.9 | 125 | 0.054 | 3.07 | 3 | 411.9 | 169.5 | 14.3 | 14.4
43.0083 | 3900 | 247.7 | 150.5 | 114.1 | 35 | 15.4 | 30 | 124.9 | 0.051 | 2.99 | 3 | 411.8 | 169.8 | 14.3 | 14.3
43.0125 | 3899 | 250.3 | 149.9 | 114.9 | 35 | 15.4 | 30 | 124.9 | 0.048 | 3.01 | 3.02 | 412.1 | 169.8 | 14.3 | 14.3
43.0167 | 3899 | 249.8 | 149.8 | 115 | 35.1 | 15.4 | 30 | 125 | 0.062 | 3 | 2.97 | 411.8 | 170 | 14.2 | 14.2
43.0208 | 3899 | 249.8 | 149.9 | 115 | 35.1 | 15.4 | 30.1 | 124.9 | 0.063 | 3.02 | 2.99 | 412.6 | 170.7 | 14.3 | 14.3
43.025 | 3900 | 251.2 | 150.1 | 115 | 35.1 | 15.4 | 30 | 125 | 0.05 | 3.04 | 2.98 | 412.4 | 169.6 | 14.4 | 14.2
43.0292 | 3900 | 251.5 | 150.1 | 115 | 35 | 15.4 | 30.1 | 125 | 0.057 | 2.96 | 2.98 | 412.3 | 170.1 | 14.3 | 14.3
43.0333 | 3899 | 251.4 | 150.1 | 114.8 | 34.9 | 15.4 | 30 | 124.9 | 0.048 | 3.07 | 3.01 | 412.4 | 170.2 | 14.5 | 14.4
43.0375 | 3899 | 249 | 150 | 115 | 34.9 | 15.4 | 29.9 | 125 | 0.051 | 2.98 | 2.98 | 411.9 | 170.1 | 14.3 | 14.4
43.0417 | 3900 | 250.9 | 150 | 114.9 | 34.9 | 15.4 | 29.9 | 125 | 0.059 | 2.96 | 2.98 | 412 | 170.3 | 14.3 | 14.3
43.0458 | 3900 | 251.7 | 150.1 | 115.1 | 35 | 15.4 | 30 | 124.9 | 0.053 | 3.02 | 3.01 | 412.2 | 170.5 | 14.3 | 14.3
43.05 | 3900 | 249.3 | 150.3 | 114.9 | 34.9 | 15.4 | 30 | 125 | 0.045 | 2.99 | 2.99 | 412.1 | 170 | 14.3 | 14.2
43.0542 | 3901 | 249.7 | 150.4 | 115.3 | 35 | 15.4 | 29.9 | 125 | 0.049 | 3.01 | 2.98 | 412.6 | 169.7 | 14.4 | 14.3
43.0583 | 3903 | 248.5 | 150.2 | 115.1 | 35 | 15.4 | 30 | 125 | 0.054 | 2.99 | 3.01 | 412.4 | 170 | 14.4 | 14.2
43.0625 | 3901 | 252.7 | 150 | 115.1 | 35 | 15.4 | 30.2 | 124.9 | 0.063 | 2.97 | 3.01 | 412.6 | 170.5 | 14.2 | 14.3
43.0667 | 3902 | 248.5 | 150.2 | 115.1 | 35 | 15.4 | 30 | 125 | 0.05 | 2.98 | 3.01 | 413.2 | 170.6 | 14.4 | 14.3
43.0708 | 3899 | 251.6 | 150.1 | 115 | 35 | 15.4 | 30.2 | 124.9 | 0.046 | 3.04 | 3.02 | 412.4 | 169.8 | 14.3 | 14.4
43.075 | 3898 | 251.7 | 149.9 | 115.2 | 35 | 15.4 | 30.1 | 125.1 | 0.051 | 3.01 | 3.01 | 411.8 | 169.7 | 14.4 | 14.4
43.0792 | 3898 | 250.4 | 150 | 115.1 | 35 | 15.4 | 30.1 | 124.9 | 0.047 | 3.02 | 3.02 | 412.4 | 170.2 | 14.3 | 14.3
43.0833 | 3901 | 249.2 | 149.9 | 115 | 35.1 | 15.4 | 30 | 125 | 0.055 | 2.97 | 3 | 412.3 | 170.1 | 14.3 | 14.3
43.0875 | 3901 | 249.9 | 149.8 | 115.8 | 35.1 | 15.4 | 30 | 125 | 0.047 | 3.02 | 3 | 412.6 | 169.5 | 14.3 | 14.2
43.0917 | 3901 | 250.9 | 150.1 | 115.2 | 35 | 15.4 | 30 | 125 | 0.041 | 2.96 | 2.95 | 412.2 | 170 | 14.2 | 14.3
43.0958 | 3901 | 247.8 | 149.9 | 115 | 35 | 15.4 | 30 | 125 | 0.052 | 3.02 | 2.99 | 412.7 | 170.1 | 14.2 | 14.4
43.1 | 3898 | 251.1 | 150 | 115.1 | 35 | 15.4 | 30 | 124.8 | 0.059 | 3.02 | 3.01 | 412.7 | 169.3 | 14.3 | 14.4
43.1042 | 3901 | 250 | 149.9 | 115 | 35 | 15.5 | 30 | 124.8 | 0.043 | 2.98 | 3.01 | 412.4 | 170.3 | 14.3 | 14.3
43.1083 | 3901 | 249.6 | 150 | 115 | 35 | 15.5 | 30 | 124.9 | 0.048 | 3.03 | 3.02 | 412.4 | 170.1 | 14.4 | 14.3
43.1125 | 3899 | 253.5 | 149.8 | 115 | 35 | 15.5 | 29.9 | 125 | 0.045 | 3.03 | 3.01 | 412.1 | 169.8 | 14.3 | 14.3
43.1167 | 3902 | 250.2 | 149.7 | 115.1 | 34.9 | 15.5 | 29.9 | 125 | 0.058 | 3 | 2.96 | 412 | 170.2 | 14.3 | 14.3
43.1208 | 3900 | 250.1 | 150.6 | 115 | 35 | 15.5 | 29.8 | 126.1 | 0.058 | 2.96 | 3.04 | 411.6 | 170.3 | 14.3 | 14.3
43.125 | 3900 | 250.9 | 150.1 | 115.1 | 35 | 15.5 | 29.9 | 125 | 0.059 | 2.98 | 3 | 412 | 169.9 | 14.2 | 14.2
43.1292 | 3900 | 252.2 | 150.1 | 115 | 34.9 | 15.5 | 29.9 | 125 | 0.04 | 3 | 3.03 | 412.2 | 169.8 | 14.3 | 14.3
43.1333 | 3902 | 247.6 | 149.8 | 114.8 | 35 | 15.5 | 29.9 | 125 | 0.05 | 2.97 | 3.02 | 412.2 | 169.9 | 14.1 | 14.2
43.1375 | 3896 | 250.6 | 150 | 115.1 | 35 | 15.5 | 30 | 125 | 0.068 | 2.97 | 2.99 | 412.6 | 170.1 | 14.3 | 14.4
43.1417 | 3901 | 248.3 | 150 | 114.7 | 35.1 | 15.5 | 30 | 125 | 0.05 | 2.97 | 3 | 412.4 | 169.8 | 14.3 | 14.2
43.1458 | 3899 | 249.7 | 150.3 | 115.1 | 35.1 | 15.5 | 30.1 | 125 | 0.059 | 3.05 | 2.99 | 411.6 | 169.5 | 14.3 | 14.3
43.15 | 3902 | 249 | 149.9 | 115 | 35.1 | 15.5 | 30.1 | 125.2 | 0.04 | 3.01 | 3.01 | 412.4 | 169.8 | 14.4 | 14.4
43.1542 | 3900 | 250.3 | 150.1 | 115.1 | 35.1 | 15.5 | 30.1 | 124.8 | 0.053 | 2.98 | 2.99 | 412.1 | 170.3 | 14.3 | 14.4
43.1583 | 3899 | 251.7 | 150 | 114.9 | 35.1 | 15.5 | 30.2 | 125 | 0.048 | 3 | 2.97 | 412 | 170 | 14.3 | 14.3
43.1625 | 3900 | 249 | 150 | 114.9 | 35.1 | 15.5 | 30.1 | 125.1 | 0.05 | 3 | 3.01 | 412.3 | 169.9 | 14.2 | 14.3
43.1667 | 3900 | 248.4 | 149.8 | 114.9 | 35 | 15.5 | 30.1 | 125 | 0.048 | 3.02 | 3.03 | 413.6 | 170.5 | 14.2 | 14.4
43.1708 | 3902 | 248.7 | 150.1 | 114.8 | 35 | 15.5 | 30 | 125.1 | 0.057 | 2.98 | 2.97 | 412.3 | 170.1 | 14.4 | 14.3
43.175 | 3898 | 250.7 | 149.8 | 115 | 34.9 | 15.5 | 29.9 | 125 | 0.047 | 2.97 | 2.98 | 412.4 | 170.3 | 14.2 | 14.1
43.1792 | 3900 | 247.6 | 149.9 | 115 | 34.9 | 15.5 | 30 | 125 | 0.029 | 2.95 | 3.01 | 412.5 | 170.2 | 14.5 | 14.3
43.1833 | 3898 | 248.8 | 150 | 115.2 | 34.9 | 15.6 | 29.9 | 124.8 | 0.01 | 3.04 | 2.99 | 412 | 170.2 | 14.4 | 14.4
43.1875 | 3900 | 248.4 | 149.7 | 115.3 | 34.9 | 15.6 | 29.8 | 125 | 0.017 | 2.96 | 3.01 | 412.2 | 170.1 | 14.3 | 14.3
43.1917 | 3900 | 248.8 | 149.9 | 115 | 34.9 | 15.5 | 29.8 | 125 | -0.002 | 3.04 | 2.98 | 412.1 | 170 | 14.5 | 14.3
43.1958 | 3899 | 250 | 150.1 | 114.9 | 35 | 15.6 | 29.9 | 125 | -0.008 | 2.98 | 3.01 | 412.2 | 169.8 | 14.3 | 14.3
43.2 | 3901 | 247 | 150 | 114.8 | 35 | 15.5 | 29.9 | 125 | 0.017 | 3.04 | 2.98 | 412.2 | 170.5 | 14.2 | 14.3
43.2042 | 3900 | 249.6 | 150 | 114.9 | 34.9 | 15.5 | 29.8 | 125.1 | 0.006 | 3.04 | 3.02 | 412.2 | 170.5 | 14.2 | 14.2
43.2083 | 3901 | 248.2 | 149.5 | 115 | 35 | 15.5 | 29.8 | 124.8 | -0.003 | 3 | 3.02 | 412.3 | 170.4 | 14.4 | 14.2
43.2125 | 3906 | 248.4 | 150.1 | 114.6 | 34.9 | 15.6 | 29.9 | 125.1 | 0.018 | 3 | 2.99 | 411.9 | 170.2 | 14.2 | 14.3
43.2167 | 3901 | 249.6 | 150.1 | 114.9 | 34.9 | 15.6 | 29.9 | 125.1 | 0.015 | 2.99 | 3 | 412.6 | 170.5 | 14.5 | 14.2
43.2208 | 3901 | 248.2 | 150.1 | 114.7 | 34.9 | 15.5 | 30 | 125.1 | 0.018 | 3 | 3.01 | 412.4 | 170.2 | 14.3 | 14.4
43.225 | 3899 | 249.1 | 149.8 | 114.9 | 35 | 15.6 | 30.1 | 125 | 0.014 | 3.01 | 2.96 | 412.1 | 170.4 | 14.4 | 14.4
43.2292 | 3897 | 248.4 | 150.1 | 115 | 35 | 15.6 | 30.1 | 125 | 0.027 | 3.03 | 3 | 412.3 | 170.4 | 14.3 | 14.5
43.2333 | 3901 | 247.1 | 149.9 | 114.9 | 35 | 15.6 | 30.1 | 125 | 0.021 | 3.01 | 2.96 | 411.8 | 170.4 | 14.2 | 14.3
43.2375 | 3900 | 248.9 | 150.3 | 114.5 | 35 | 15.6 | 30.1 | 125.1 | 0.031 | 2.96 | 3.03 | 412.3 | 170.4 | 14.2 | 14.3
43.2417 | 3900 | 249.4 | 150 | 115.2 | 35 | 15.6 | 30 | 125 | 0.032 | 2.93 | 3.01 | 412.2 | 170 | 14.2 | 14.3
43.2458 | 3901 | 248.7 | 150.1 | 115.2 | 35.1 | 15.6 | 30 | 125 | 0.038 | 3.02 | 2.99 | 412.1 | 170.3 | 14.3 | 14.2
43.25 | 3898 | 249.5 | 150.2 | 115.1 | 35.1 | 15.6 | 30 | 125 | 0.031 | 2.95 | 2.99 | 412.3 | 170.2 | 14.4 | 14.1
43.2542 | 3900 | 250.2 | 150.1 | 115.1 | 35 | 15.6 | 30 | 124.9 | 0.018 | 3.01 | 3.02 | 412.5 | 169.9 | 14.4 | 14.4
43.2583 | 3902 | 252.3 | 150.2 | 115.3 | 35.1 | 15.6 | 29.9 | 125 | 0.035 | 2.98 | 2.97 | 412.3 | 169.6 | 14.2 | 14.3
43.2625 | 3898 | 249.7 | 150 | 115.2 | 35.1 | 15.6 | 29.9 | 124.9 | 0.036 | 2.98 | 3.02 | 412.2 | 170.1 | 14.3 | 14.3
43.2667 | 3902 | 249 | 150.1 | 115.1 | 35.1 | 15.6 | 29.9 | 125.1 | 0.041 | 2.94 | 3.01 | 411.6 | 170.3 | 14.4 | 14.4
43.2708 | 3902 | 246.9 | 150.2 | 115.4 | 35 | 15.6 | 30 | 125 | 0.041 | 2.98 | 2.99 | 411.7 | 169.6 | 14.3 | 14.4
43.275 | 3901 | 247.8 | 150.2 | 115.3 | 35 | 15.6 | 30 | 125 | 0.038 | 2.97 | 3.01 | 412.2 | 170.1 | 14.3 | 14.3
43.2792 | 3900 | 250.8 | 150.3 | 115.1 | 35 | 15.6 | 30.1 | 125.2 | 0.041 | 3.01 | 3.01 | 411.9 | 170 | 14.2 | 14.3
43.2833 | 3901 | 251.1 | 150 | 115.2 | 35 | 15.6 | 30 | 124.9 | 0.033 | 3 | 3.01 | 412.1 | 169.9 | 14.2 | 14.3
43.2875 | 3902 | 249.5 | 150.1 | 115.4 | 35 | 15.6 | 30 | 125 | 0.039 | 2.99 | 3.05 | 412 | 170 | 14.2 | 14.2
43.2917 | 3902 | 248.6 | 150 | 115.1 | 35 | 15.6 | 30.1 | 125 | 0.049 | 2.99 | 3.02 | 412.6 | 170.4 | 14.2 | 14.3
43.2958 | 3898 | 250 | 150.1 | 115.2 | 35 | 15.6 | 30 | 125.2 | 0.041 | 2.97 | 3.03 | 412.4 | 170.2 | 14.4 | 14.2
43.3 | 3900 | 251.7 | 150.1 | 115.3 | 35 | 15.6 | 30.1 | 125 | 0.048 | 3.03 | 3.04 | 412.3 | 170.5 | 14.5 | 14.4
43.3042 | 3900 | 250.7 | 149.7 | 115.1 | 35 | 15.6 | 30 | 125 | 0.028 | 3.01 | 2.98 | 412.1 | 169.8 | 14.2 | 14.3
43.3083 | 3900 | 248.5 | 149.9 | 115.1 | 35 | 15.7 | 30 | 124.9 | 0.038 | 3 | 2.99 | 412.2 | 170 | 14.3 | 14.2
43.3125 | 3900 | 249.3 | 149.9 | 115 | 35 | 15.7 | 29.9 | 125.1 | 0.045 | 2.95 | 2.97 | 411.7 | 170.3 | 14.4 | 14.4
43.3167 | 3902 | 248.4 | 149.9 | 115 | 35.1 | 15.7 | 30 | 125 | 0.052 | 3.04 | 3 | 412.2 | 169.7 | 14.4 | 14.3
43.3208 | 3900 | 249.8 | 150.1 | 114.4 | 35.1 | 15.7 | 30 | 125.1 | 0.054 | 3.01 | 3 | 412.1 | 169.4 | 14.2 | 14.2
43.325 | 3900 | 250.4 | 149.7 | 115.2 | 35 | 15.7 | 30.2 | 125.1 | 0.031 | 3 | 2.99 | 412.5 | 170.3 | 14.3 | 14.2
43.3292 | 3902 | 252.7 | 149.9 | 114.5 | 35.1 | 15.7 | 30.1 | 125.1 | 0.043 | 3.04 | 2.97 | 412.4 | 170 | 14.3 | 14.3
43.3333 | 3901 | 248.3 | 150.1 | 115.2 | 35.1 | 15.7 | 30.1 | 125.1 | 0.049 | 3.02 | 3 | 412 | 170 | 14.3 | 14.3
43.3375 | 3902 | 248.7 | 149.9 | 115 | 35.1 | 15.7 | 30 | 125 | 0.043 | 2.99 | 2.99 | 412.3 | 169.9 | 14.3 | 14.1
43.3417 | 3900 | 250.7 | 149.9 | 115.2 | 35.1 | 15.7 | 30 | 125.1 | 0.036 | 3.03 | 3.03 | 412.1 | 170.2 | 14.4 | 14.3
43.3458 | 3903 | 249.4 | 150 | 114.9 | 35.1 | 15.7 | 30.1 | 124.9 | 0.062 | 3.06 | 2.99 | 412.2 | 170.2 | 14.4 | 14.3
43.35 | 3899 | 248.7 | 150 | 115.4 | 35 | 15.7 | 30.1 | 125.1 | 0.047 | 3 | 3 | 412.3 | 170.5 | 14.3 | 14.4
43.3542 | 3901 | 249 | 149.7 | 114.9 | 35 | 15.7 | 30.2 | 125 | 0.045 | 2.94 | 2.99 | 412 | 169.4 | 14.4 | 14.3
43.3583 | 3901 | 249.8 | 149.9 | 115.1 | 35.1 | 15.6 | 30.1 | 125 | 0.05 | 2.98 | 2.98 | 412.2 | 170 | 14.3 | 14.3
43.3625 | 3900 | 248.9 | 150.1 | 115.1 | 35.1 | 15.6 | 30.1 | 125.2 | 0.049 | 3.04 | 2.98 | 412 | 170.5 | 14.1 | 14.2
43.3667 | 3901 | 248.4 | 150 | 115 | 35.1 | 15.6 | 30.1 | 125.1 | 0.045 | 3.01 | 2.98 | 411.8 | 170.5 | 14.3 | 14.3
43.3708 | 3899 | 252.5 | 150.2 | 114.4 | 35 | 15.6 | 30.1 | 124.9 | 0.045 | 3.01 | 3.02 | 412.3 | 170.5 | 14.2 | 14.3
43.375 | 3902 | 250 | 150 | 115 | 35 | 15.6 | 30.1 | 125 | 0.056 | 3.02 | 2.98 | 412.3 | 170.6 | 14.2 | 14.3
43.3792 | 3899 | 250.2 | 150.2 | 115 | 35 | 15.6 | 30.1 | 125 | 0.049 | 2.96 | 3.02 | 412.3 | 170.3 | 14.2 | 14.2
43.3833 | 3901 | 249.4 | 150.1 | 114.6 | 34.9 | 15.6 | 30 | 125 | 0.048 | 2.97 | 2.99 | 412.5 | 169.9 | 14.3 | 14.4
43.3875 | 3895 | 251.6 | 150.1 | 114.7 | 34.9 | 15.6 | 30.1 | 125 | 0.057 | 2.99 | 3.03 | 412.1 | 170.2 | 14.2 | 14.3
43.3917 | 3899 | 250.3 | 150.1 | 115.1 | 34.9 | 15.6 | 30.1 | 124.9 | 0.022 | 2.98 | 3.04 | 413 | 170.1 | 14.4 | 14.4
43.3958 | 3897 | 250.9 | 150.1 | 115 | 34.9 | 15.6 | 30.1 | 125.1 | 0.043 | 3.01 | 3.01 | 412 | 169.9 | 14.4 | 14.4
43.4 | 3899 | 250.8 | 150.1 | 115 | 34.9 | 15.5 | 30.2 | 125 | 0.052 | 3.01 | 2.98 | 412 | 170.3 | 14.3 | 14.4
43.4042 | 3900 | 252.2 | 150 | 115 | 34.9 | 15.5 | 30.1 | 124.9 | 0.048 | 3.05 | 3 | 412 | 170 | 14.2 | 14.2
43.4083 | 3899 | 250.6 | 150.1 | 114.8 | 35 | 15.5 | 29.9 | 125 | 0.046 | 2.95 | 3.01 | 412.1 | 170.4 | 14.1 | 14.2
43.4125 | 3901 | 253.3 | 150.1 | 115.1 | 35 | 15.5 | 29.9 | 125.1 | 0.05 | 3.01 | 2.97 | 412.4 | 170.2 | 14.3 | 14.3
43.4167 | 3900 | 250.6 | 150.2 | 114.9 | 35 | 15.5 | 30 | 125.1 | 0.051 | 2.99 | 3 | 412.2 | 170.5 | 14.2 | 14.3
43.4208 | 3901 | 246.4 | 150.2 | 115.2 | 35 | 15.5 | 30 | 125 | 0.06 | 2.96 | 2.99 | 412.1 | 170.5 | 14.4 | 14.3
43.425 | 3901 | 249.6 | 150 | 115 | 35.1 | 15.5 | 30.1 | 125 | 0.049 | 3.02 | 3.01 | 412.3 | 169.9 | 14.3 | 14.4
43.4292 | 3900 | 254.3 | 149.9 | 115 | 35 | 15.5 | 30.1 | 125 | 0.043 | 2.98 | 3.01 | 412 | 170.3 | 14.3 | 14.4
43.4333 | 3901 | 251.6 | 150 | 115.1 | 35 | 15.4 | 30.2 | 125 | 0.057 | 3 | 2.96 | 412.1 | 169.4 | 14.4 | 14.3
43.4375 | 3901 | 249.6 | 149.9 | 115.1 | 35 | 15.4 | 30.1 | 125 | 0.044 | 2.96 | 2.98 | 411.3 | 170.2 | 14.2 | 14.3
43.4417 | 3899 | 252.8 | 149.8 | 115 | 35 | 15.4 | 30.2 | 125.1 | 0.051 | 2.95 | 3.01 | 411.8 | 170.5 | 14.3 | 14.3
43.4458 | 3902 | 250.8 | 150.1 | 115 | 34.9 | 15.4 | 30.1 | 125 | 0.039 | 3.01 | 3.02 | 411.9 | 170.3 | 14.2 | 14.1
43.45 | 3900 | 249.8 | 149.8 | 115.1 | 34.9 | 15.5 | 30.2 | 125 | 0.06 | 3.04 | 3 | 412.3 | 169.1 | 14.3 | 14.3
43.4542 | 3901 | 253.7 | 150.1 | 115 | 34.9 | 15.5 | 30 | 125.1 | 0.04 | 3 | 2.97 | 412.4 | 169.9 | 14.1 | 14.2
43.4583 | 3901 | 252.4 | 150.1 | 115.2 | 34.9 | 15.5 | 30.1 | 125 | 0.048 | 3.01 | 2.99 | 412.4 | 170.1 | 14.4 | 14.4
43.4625 | 3901 | 250.3 | 150 | 115 | 34.9 | 15.4 | 30.1 | 125.1 | 0.048 | 2.99 | 3.01 | 412.3 | 170.3 | 14.3 | 14.3
43.4667 | 3900 | 250.1 | 149.6 | 115.1 | 34.9 | 15.5 | 30.1 | 125.2 | 0.041 | 3.04 | 2.98 | 412.5 | 170.1 | 14.2 | 14.3
43.4708 | 3899 | 252.2 | 149.9 | 114.9 | 35 | 15.4 | 30.1 | 125 | 0.044 | 2.98 | 3.02 | 412.3 | 169.7 | 14.3 | 14.3
43.475 | 3900 | 250.5 | 150 | 114.9 | 35 | 15.4 | 30.2 | 125 | 0.057 | 3.03 | 2.98 | 412.2 | 169.9 | 14.2 | 14.3
43.4792 | 3901 | 248.7 | 149.9 | 115 | 35 | 15.4 | 30.2 | 125 | 0.061 | 3.04 | 3 | 412.2 | 169.9 | 14.2 | 14.1
43.4833 | 3901 | 250.8 | 149.9 | 115.1 | 35 | 15.4 | 30.1 | 125 | 0.046 | 3.02 | 2.96 | 412.4 | 170.4 | 14.3 | 14.2
43.4875 | 3902 | 249.6 | 150 | 115.2 | 35 | 15.4 | 30 | 125.2 | 0.043 | 2.99 | 3.02 | 412.3 | 170.2 | 14.4 | 14.3
43.4917 | 3901 | 251.7 | 150.1 | 114.8 | 35 | 15.4 | 30 | 125 | 0.047 | 3.02 | 3.01 | 412.4 | 170.4 | 14.3 | 14.3
43.4958 | 3899 | 250.1 | 150 | 115 | 35 | 15.4 | 30 | 125 | 0.047 | 3.05 | 2.99 | 412.3 | 170.2 | 14.4 | 14.3
43.5 | 3897 | 250.2 | 150.1 | 115.1 | 35 | 15.4 | 29.9 | 125 | 0.051 | 3.02 | 3.01 | 411.8 | 170.2 | 14.3 | 14.4
43.5042 | 3899 | 250.4 | 150.1 | 114.7 | 35.1 | 15.4 | 30 | 125 | 0.046 | 2.98 | 3.02 | 411.5 | 170.1 | 14.2 | 14.4
43.5083 | 3897 | 250.1 | 149.8 | 115.4 | 35 | 15.4 | 29.9 | 125 | 0.046 | 3.01 | 2.99 | 412.1 | 169.5 | 14.2 | 14.3
43.5125 | 3900 | 250.5 | 150.1 | 114.9 | 35 | 15.5 | 30 | 125.1 | 0.05 | 2.97 | 3.03 | 412.4 | 169.6 | 14.4 | 14.3
43.5167 | 3901 | 249.7 | 150.2 | 115 | 35.1 | 15.4 | 30 | 125 | 0.036 | 2.97 | 2.97 | 412.4 | 170.1 | 14.3 | 14.3
43.5208 | 3901 | 248.1 | 150 | 115.1 | 35.1 | 15.5 | 30.1 | 125 | 0.046 | 3.02 | 2.99 | 412.6 | 170 | 14.2 | 14.2
43.525 | 3901 | 247.6 | 150.1 | 114.9 | 35 | 15.5 | 30 | 125 | 0.046 | 2.94 | 2.97 | 412.4 | 169.8 | 14.3 | 14.4
43.5292 | 3898 | 250.3 | 150.1 | 114.9 | 35 | 15.5 | 30.1 | 125.1 | 0.052 | 2.99 | 3 | 412.4 | 169.6 | 14.3 | 14.4
43.5333 | 3900 | 250.7 | 150.1 | 115 | 35 | 15.5 | 30.2 | 125 | 0.043 | 3 | 2.98 | 412.1 | 170 | 14.3 | 14.3
43.5375 | 3901 | 247 | 150.1 | 114.8 | 35 | 15.5 | 30.2 | 124.9 | 0.052 | 2.96 | 2.99 | 412.4 | 169.9 | 14.4 | 14.3
43.5417 | 3900 | 249.9 | 150.1 | 114.9 | 34.9 | 15.5 | 30.1 | 125 | 0.055 | 3.01 | 2.98 | 412.2 | 169.9 | 14.3 | 14.4
43.5458 | 3901 | 249.2 | 150.2 | 114.9 | 34.9 | 15.5 | 30 | 125.1 | 0.054 | 3 | 2.96 | 412 | 170.4 | 14.4 | 14.3
43.55 | 3903 | 249.2 | 149.6 | 114.8 | 34.9 | 15.5 | 29.8 | 125 | 0.048 | 2.98 | 2.99 | 412.3 | 169.7 | 14.3 | 14.2
43.5542 | 3902 | 248.8 | 149.8 | 114.9 | 34.9 | 15.5 | 29.9 | 124.9 | 0.05 | 2.98 | 3.03 | 412.2 | 169.4 | 14.3 | 14.3
43.5583 | 3900 | 251.6 | 150.2 | 114.9 | 35 | 15.5 | 29.9 | 124.9 | 0.046 | 3.05 | 2.96 | 412.4 | 169.6 | 14.3 | 14.2
43.5625 | 3900 | 248.8 | 150 | 115 | 35 | 15.5 | 29.9 | 125 | 0.049 | 3.03 | 3.01 | 412.3 | 169.5 | 14.5 | 14.1
43.5667 | 3900 | 250.1 | 150.1 | 114.9 | 35.1 | 15.5 | 29.8 | 125 | 0.048 | 2.99 | 3 | 412.4 | 169.5 | 14.5 | 14.3
43.5708 | 3900 | 249.7 | 149.8 | 114.9 | 35.1 | 15.5 | 29.8 | 125.1 | 0.041 | 3 | 2.98 | 412.2 | 169.8 | 14.4 | 14.5
43.575 | 3899 | 249.3 | 150.1 | 114.9 | 35.1 | 15.5 | 29.9 | 125 | 0.057 | 2.98 | 3.03 | 412.2 | 169.8 | 14.4 | 14.3
43.5792 | 3898 | 249.3 | 150.1 | 114.8 | 35.1 | 15.4 | 29.9 | 125.1 | 0.06 | 3.01 | 3.02 | 412 | 169.7 | 14.4 | 14.3
43.5833 | 3899 | 248.5 | 149.8 | 115.6 | 35.1 | 15.5 | 29.8 | 125 | 0.045 | 3.02 | 3.01 | 411.8 | 169.4 | 14.3 | 14.3
43.5875 | 3900 | 250.1 | 150 | 114.9 | 35 | 15.5 | 29.9 | 124.9 | 0.033 | 3.08 | 2.99 | 411.9 | 169.9 | 14.3 | 14.3
43.5917 | 3899 | 250.4 | 149.8 | 115.1 | 35.1 | 15.5 | 29.8 | 124.9 | 0.031 | 2.95 | 3 | 412.3 | 170.1 | 14.2 | 14.2
43.5958 | 3901 | 249.9 | 150.2 | 114.6 | 35 | 15.5 | 29.9 | 125 | 0.032 | 3.07 | 2.99 | 412.2 | 170.5 | 14.4 | 14.3
43.6 | 3897 | 249.3 | 149.9 | 114.8 | 35 | 15.5 | 29.9 | 124.8 | 0.047 | 2.97 | 3.01 | 412.4 | 169.9 | 14.3 | 14.2
43.6042 | 3900 | 248.7 | 149.9 | 114.9 | 34.9 | 15.5 | 29.9 | 125 | 0.038 | 2.98 | 3.01 | 412.2 | 170.7 | 14.3 | 14.2
43.6083 | 3902 | 249.9 | 149.9 | 114.8 | 34.9 | 15.5 | 29.9 | 125.1 | 0.04 | 3.01 | 3 | 412.1 | 170.1 | 14.2 | 14.3
43.6125 | 3901 | 248.9 | 150.1 | 114.9 | 34.9 | 15.5 | 29.8 | 124.9 | 0.036 | 3 | 3.01 | 412.3 | 169.9 | 14.3 | 14.4
43.6167 | 3901 | 248.5 | 149.9 | 115.2 | 35 | 15.5 | 29.9 | 125.1 | 0.031 | 3 | 2.97 | 412.4 | 169.9 | 14.3 | 14.3
43.6208 | 3900 | 248.4 | 150.2 | 114.4 | 34.9 | 15.5 | 30.1 | 125.1 | 0.03 | 3.02 | 3.01 | 412.4 | 170.6 | 14.4 | 14.3
43.625 | 3897 | 253.9 | 150 | 114.9 | 34.9 | 15.5 | 30 | 124.9 | 0.054 | 2.96 | 3 | 412.4 | 170.3 | 14.5 | 14.4
43.6292 | 3896 | 251.7 | 150 | 114.9 | 35 | 15.5 | 30 | 125 | 0.037 | 3.01 | 3.02 | 411.7 | 170.3 | 14.2 | 14.4
43.6333 | 3898 | 250.2 | 149.6 | 114.6 | 35 | 15.5 | 30 | 125 | 0.044 | 2.99 | 2.99 | 412 | 170.3 | 14.2 | 14.3
43.6375 | 3899 | 248.7 | 150 | 114.7 | 35.1 | 15.5 | 30 | 125.1 | 0.048 | 3.03 | 2.99 | 412 | 170.9 | 14.4 | 14.4
43.6417 | 3899 | 249.7 | 150.1 | 114.8 | 35.1 | 15.5 | 29.9 | 124.9 | 0.035 | 2.92 | 2.98 | 411.8 | 169.9 | 14.3 | 14.3
43.6458 | 3899 | 249.2 | 150 | 114.8 | 35.1 | 15.5 | 30 | 125.1 | 0.042 | 3 | 3 | 411.8 | 170.7 | 14.3 | 14.5
43.65 | 3901 | 248 | 150.1 | 114.9 | 35.1 | 15.5 | 29.8 | 125 | 0.049 | 2.99 | 3.02 | 411.9 | 169.5 | 14.2 | 14.4
43.6542 | 3901 | 250.1 | 150 | 114.7 | 35.1 | 15.5 | 29.9 | 125 | 0.043 | 2.99 | 2.96 | 412.1 | 169.6 | 14.3 | 14.2
43.6583 | 3900 | 250.5 | 149.9 | 115 | 35.1 | 15.5 | 29.8 | 125.2 | 0.041 | 3.05 | 3 | 412.2 | 170.2 | 14.3 | 14.2
43.6625 | 3898 | 251 | 149.9 | 114.9 | 35 | 15.5 | 30 | 124.8 | 0.048 | 3.03 | 2.98 | 412.2 | 169.6 | 14.3 | 14.3
43.6667 | 3901 | 248.8 | 150.4 | 115 | 35 | 15.5 | 29.9 | 124.9 | 0.048 | 3.01 | 2.98 | 412.5 | 169.9 | 14.4 | 14.2
43.6708 | 3900 | 250.8 | 149.9 | 114.8 | 34.9 | 15.5 | 29.9 | 125 | 0.043 | 3.06 | 2.98 | 412.6 | 169.7 | 14.4 | 14.2
43.675 | 3899 | 251 | 150 | 114.9 | 34.9 | 15.5 | 30 | 125 | 0.051 | 3.01 | 3 | 412.3 | 169.8 | 14.4 | 14.4
43.6792 | 3901 | 251.3 | 150 | 115.1 | 34.9 | 15.5 | 30 | 125.1 | 0.019 | 3.08 | 3 | 412.4 | 169.9 | 14.3 | 14.3
43.6833 | 3901 | 250.1 | 150.1 | 115.1 | 34.9 | 15.5 | 30 | 125 | 0.043 | 3.05 | 3 | 412.5 | 169.7 | 14.3 | 14.3
43.6875 | 3899 | 249.2 | 150 | 114.4 | 34.9 | 15.5 | 30.1 | 125 | 0.032 | 2.96 | 3 | 412.2 | 169.9 | 14.4 | 14.3
43.6917 | 3901 | 250.3 | 150 | 114.9 | 34.9 | 15.5 | 30 | 125 | 0.033 | 3.03 | 3.04 | 412.3 | 170.1 | 14.3 | 14.4
43.6958 | 3899 | 251.7 | 150.2 | 115.1 | 35 | 15.5 | 29.9 | 125 | 0.017 | 3.01 | 3.01 | 412.1 | 170 | 14.3 | 14.3
43.7 | 3902 | 250.3 | 149.8 | 115 | 35 | 15.5 | 30 | 125 | 0.024 | 3 | 3.02 | 412.3 | 169.9 | 14.3 | 14.2
43.7042 | 3898 | 251.5 | 149.9 | 115.1 | 35.1 | 15.5 | 29.9 | 125 | 0.038 | 3.03 | 3.01 | 412 | 170 | 14.4 | 14.4
43.7083 | 3900 | 250.9 | 150.1 | 114.8 | 35.1 | 15.5 | 30 | 124.9 | 0.036 | 3.01 | 3 | 412.1 | 169.5 | 14.3 | 14.4
43.7125 | 3898 | 252 | 149.7 | 115.1 | 35.1 | 15.5 | 30.1 | 125 | 0.052 | 3.03 | 2.98 | 412 | 170.3 | 14.2 | 14.2
43.7167 | 3902 | 250.3 | 150.1 | 115.2 | 35.1 | 15.5 | 30 | 125.1 | 0.051 | 3.07 | 3.05 | 412.2 | 170 | 14.3 | 14.2
43.7208 | 3900 | 251.5 | 150.1 | 115 | 35 | 15.5 | 30.1 | 125.1 | 0.059 | 3.06 | 2.98 | 412.1 | 169.4 | 14.3 | 14.3
43.725 | 3903 | 251.5 | 149.9 | 114.9 | 35 | 15.6 | 30 | 124.8 | 0.04 | 3.05 | 2.98 | 412.5 | 169.6 | 14.2 | 14.3
43.7292 | 3903 | 248.2 | 149.5 | 115.2 | 35 | 15.6 | 30.1 | 125.1 | 0.041 | 2.96 | 2.99 | 412.5 | 169.8 | 14.3 | 14.2
43.7333 | 3900 | 252.3 | 150.1 | 115.1 | 35 | 15.6 | 30 | 125 | 0.035 | 3.03 | 2.98 | 412.1 | 169.3 | 14.4 | 14.2
43.7375 | 3900 | 250 | 149.5 | 115.6 | 35 | 15.6 | 30 | 125 | 0.049 | 3.01 | 3.05 | 412.1 | 169.7 | 14.5 | 14.3
43.7417 | 3902 | 248.7 | 149.9 | 115.2 | 35 | 15.6 | 29.9 | 125.1 | 0.026 | 2.98 | 3.02 | 413.3 | 169.6 | 14.2 | 14.3
43.7458 | 3900 | 249.6 | 150.1 | 115.2 | 35 | 15.6 | 30 | 125.1 | 0.038 | 2.97 | 3 | 412.4 | 169.5 | 14.3 | 14.3
43.75 | 3900 | 247.8 | 150.1 | 115.2 | 35 | 15.6 | 30 | 125 | 0.045 | 2.97 | 2.98 | 412.6 | 169.4 | 14.3 | 14.4
43.7542 | 3902 | 251.3 | 149.8 | 115.2 | 35 | 15.6 | 30 | 125 | 0.031 | 2.97 | 3 | 412.1 | 170.1 | 14.3 | 14.3
43.7583 | 3899 | 251.1 | 150.1 | 115.3 | 35 | 15.6 | 30 | 125.1 | 0.04 | 3.02 | 3.03 | 411.9 | 169.2 | 14.3 | 14.4
43.7625 | 3900 | 247.9 | 150.1 | 115.1 | 35 | 15.6 | 29.9 | 125 | 0.044 | 2.99 | 2.97 | 412.3 | 170 | 14.2 | 14.3
43.7667 | 3896 | 252 | 150.1 | 115.2 | 35.1 | 15.6 | 30.1 | 125 | 0.052 | 3 | 3.01 | 412.3 | 170.5 | 14.2 | 14.2
43.7708 | 3898 | 249.6 | 150.1 | 115.4 | 35.1 | 15.6 | 30 | 125.1 | 0.05 | 2.96 | 3.05 | 412 | 169.5 | 14.3 | 14.3
43.775 | 3899 | 250.4 | 150 | 115 | 35.1 | 15.6 | 30 | 124.9 | 0.057 | 2.99 | 3.01 | 412.1 | 169.8 | 14.3 | 14.3
43.7792 | 3901 | 252 | 150.2 | 115.2 | 35 | 15.6 | 30 | 124.9 | 0.048 | 3.07 | 3.01 | 412.4 | 170.2 | 14.2 | 14.3
43.7833 | 3903 | 250.4 | 149.9 | 115.1 | 35.1 | 15.6 | 30 | 124.9 | 0.055 | 2.99 | 3 | 412.9 | 170.1 | 14.2 | 14.3
43.7875 | 3902 | 251.9 | 150.1 | 115 | 35 | 15.6 | 29.9 | 125.1 | 0.058 | 2.96 | 3 | 412.5 | 170 | 14.2 | 14.2
43.7917 | 3901 | 253.4 | 149.8 | 115 | 35 | 15.6 | 29.9 | 125 | 0.043 | 3.09 | 2.97 | 411.4 | 169.7 | 14.4 | 14.3
43.7958 | 3903 | 249.9 | 150 | 115 | 34.9 | 15.6 | 29.8 | 125.2 | 0.062 | 3.03 | 2.98 | 412.3 | 169.2 | 14.3 | 14.2
43.8 | 3899 | 250.2 | 149.9 | 114.9 | 34.8 | 15.6 | 29.9 | 125 | 0.049 | 3.05 | 3 | 412.6 | 169.8 | 14.4 | 14.2
43.8042 | 3899 | 246.4 | 149.5 | 115.3 | 34.9 | 15.6 | 29.9 | 125 | 0.09 | 2.99 | 3.01 | 412.3 | 169.5 | 14.4 | 14.3
43.8083 | 3903 | 249.1 | 149.9 | 115 | 34.9 | 15.6 | 29.9 | 125 | 0.064 | 3.02 | 3.04 | 412.2 | 169.7 | 14.3 | 14.3
43.8125 | 3899 | 249.7 | 150.1 | 115.2 | 34.9 | 15.6 | 30.1 | 125 | 0.066 | 2.98 | 2.99 | 412.2 | 169.7 | 14.4 | 14.3
43.8167 | 3900 | 249.7 | 150 | 115.1 | 35 | 15.6 | 30.1 | 125 | 0.072 | 3.05 | 2.99 | 412.2 | 169.8 | 14.3 | 14.4
43.8208 | 3897 | 247.8 | 149.8 | 114.9 | 35.1 | 15.5 | 30 | 125 | 0.073 | 3.05 | 2.98 | 412.3 | 170 | 14.4 | 14.3
43.825 | 3901 | 248 | 149.9 | 115 | 35 | 15.6 | 30.1 | 125.1 | 0.066 | 2.96 | 3.04 | 412.2 | 169.5 | 14.2 | 14.2
43.8292 | 3898 | 248.7 | 150.2 | 115 | 35.1 | 15.6 | 30.2 | 125 | 0.074 | 2.98 | 3.02 | 412.3 | 169.6 | 14.3 | 14.2
43.8333 | 3901 | 250.3 | 149.9 | 114.8 | 35.1 | 15.5 | 30.1 | 125 | 0.069 | 2.99 | 3 | 412.1 | 169.6 | 14.3 | 14.3
43.8375 | 3901 | 249.6 | 149.9 | 115 | 35.1 | 15.5 | 30.1 | 125.1 | 0.069 | 3 | 3 | 412.4 | 169.7 | 14.3 | 14.2
43.8417 | 3903 | 247.9 | 149.8 | 114.9 | 34.9 | 15.5 | 30.1 | 125 | 0.08 | 3 | 3.04 | 412.5 | 169.5 | 14.2 | 14.2
43.8458 | 3901 | 249.7 | 150.1 | 114.9 | 35 | 15.5 | 30 | 125 | 0.084 | 3.01 | 2.99 | 412.5 | 169.7 | 14.4 | 14.2
43.85 | 3900 | 248.9 | 150 | 114.8 | 35.1 | 15.5 | 29.9 | 125.1 | 0.095 | 2.98 | 3 | 412.6 | 169.9 | 14.3 | 14.4
43.8542 | 3900 | 251.9 | 149.9 | 115.1 | 35 | 15.5 | 29.8 | 125 | 0.092 | 3.02 | 3 | 412.3 | 170 | 14.5 | 14.4
43.8583 | 3901 | 248.2 | 149.9 | 115.1 | 35 | 15.5 | 30 | 125.1 | 0.093 | 2.98 | 3 | 412.1 | 169.6 | 14.4 | 14.4
43.8625 | 3897 | 251.6 | 150.1 | 115.2 | 34.9 | 15.5 | 29.9 | 124.9 | 0.099 | 3.01 | 3.02 | 412.1 | 169.6 | 14.3 | 14.2
43.8667 | 3901 | 252 | 150.1 | 115.1 | 34.9 | 15.5 | 29.9 | 125 | 0.087 | 3.01 | 3 | 412 | 169.5 | 14.3 | 14.3
43.8708 | 3900 | 253.6 | 150.1 | 115 | 35 | 15.5 | 30 | 125 | 0.087 | 2.97 | 2.99 | 412.2 | 170.2 | 14.2 | 14.2
43.875 | 3898 | 249.6 | 150 | 114.9 | 34.9 | 15.5 | 30 | 125 | 0.087 | 3.05 | 3 | 412.4 | 170 | 14.2 | 14.2
43.8792 | 3901 | 250.1 | 149.9 | 114.8 | 35 | 15.5 | 30.1 | 125 | 0.08 | 2.99 | 2.98 | 412.1 | 169.6 | 14.2 | 14.2
43.8833 | 3901 | 248.4 | 149.9 | 114.9 | 35 | 15.5 | 30.1 | 125 | 0.073 | 2.97 | 2.97 | 412.4 | 169.9 | 14.3 | 14.3
43.8875 | 3900 | 250.8 | 149.9 | 114.9 | 35 | 15.5 | 30 | 125 | 0.086 | 3.03 | 3 | 412.5 | 169.8 | 14.3 | 14.3
43.8917 | 3903 | 249.6 | 150 | 115 | 35 | 15.5 | 30 | 125 | 0.064 | 2.98 | 2.99 | 412.5 | 169.7 | 14.4 | 14.2
43.8958 | 3901 | 250.7 | 150 | 115 | 35 | 15.5 | 30 | 124.9 | 0.061 | 3 | 3.03 | 412.4 | 170.1 | 14.4 | 14.3
43.9 | 3901 | 250.3 | 149.9 | 115.2 | 35 | 15.5 | 29.9 | 125 | 0.054 | 2.95 | 2.99 | 412.4 | 170 | 14.3 | 14.3
43.9042 | 3897 | 249.7 | 150 | 114.8 | 35 | 15.4 | 29.8 | 125 | 0.058 | 3.04 | 3.04 | 412.3 | 169.8 | 14.4 | 14.3
43.9083 | 3901 | 249.2 | 150.1 | 115 | 35 | 15.4 | 29.9 | 124.9 | 0.055 | 2.99 | 2.99 | 412.1 | 169.9 | 14.4 | 14.4
43.9125 | 3900 | 252.8 | 150 | 115 | 35 | 15.4 | 30 | 124.9 | 0.052 | 3.03 | 3 | 411.9 | 169.6 | 14.4 | 14.3
43.9167 | 3899 | 249.5 | 149.9 | 114.8 | 35 | 15.5 | 29.9 | 124.9 | 0.071 | 2.96 | 3.01 | 412.1 | 169.1 | 14.3 | 14.3
43.9208 | 3901 | 250.4 | 149.9 | 114.9 | 35 | 15.5 | 30 | 124.9 | 0.055 | 3 | 2.98 | 412.5 | 169.6 | 14.2 | 14.3
43.925 | 3901 | 250 | 150.3 | 114.9 | 35.1 | 15.5 | 29.9 | 125 | 0.066 | 3.03 | 3.01 | 412.1 | 169.6 | 14.3 | 14.3
43.9292 | 3902 | 251.3 | 150.2 | 115 | 35 | 15.5 | 29.8 | 124.8 | 0.054 | 2.96 | 2.98 | 412.3 | 170.2 | 14.3 | 14.3
43.9333 | 3900 | 248.3 | 150.4 | 115 | 35 | 15.4 | 30 | 125 | 0.055 | 3.02 | 3.02 | 412.5 | 170.1 | 14.2 | 14.3
43.9375 | 3900 | 250 | 150.1 | 115 | 35 | 15.5 | 30 | 125 | 0.071 | 3.04 | 3.01 | 412.6 | 170.2 | 14.4 | 14.4
43.9417 | 3903 | 247.3 | 150 | 115 | 35 | 15.5 | 30.1 | 125.1 | 0.076 | 2.99 | 2.98 | 412.3 | 169.7 | 14.4 | 14.3
43.9458 | 3903 | 249.7 | 150 | 114.8 | 35 | 15.5 | 30 | 125 | 0.066 | 3.08 | 2.98 | 412.5 | 169.9 | 14.3 | 14.3
43.95 | 3899 | 252.3 | 150.1 | 114.8 | 35 | 15.5 | 30 | 124.9 | 0.055 | 2.96 | 3.02 | 412.2 | 170.3 | 14.4 | 14.4
43.9542 | 3898 | 250.8 | 150 | 114.9 | 34.9 | 15.5 | 30 | 125 | 0.058 | 2.99 | 3.01 | 412.2 | 169.9 | 14.3 | 14.3
43.9583 | 3900 | 248.4 | 150 | 115.2 | 35 | 15.5 | 30 | 125 | 0.066 | 3.01 | 3.02 | 412.4 | 170.2 | 14.3 | 14.4
43.9625 | 3900 | 250.7 | 150.3 | 114.9 | 35 | 15.5 | 30.1 | 125.2 | 0.069 | 3.03 | 2.99 | 412.1 | 170.1 | 14.3 | 14.4
43.9667 | 3900 | 249.5 | 150.5 | 115 | 35 | 15.5 | 30.1 | 125.2 | 0.07 | 3.01 | 2.99 | 411.3 | 170.1 | 14.2 | 14.2
43.9708 | 3901 | 247.1 | 150.2 | 114.9 | 35.1 | 15.5 | 30.2 | 125 | 0.065 | 3.04 | 3.03 | 412 | 170.3 | 14.2 | 14.3
43.975 | 3898 | 249.8 | 150.2 | 114.9 | 35.1 | 15.5 | 30.1 | 125.1 | 0.062 | 3.04 | 2.98 | 412.2 | 170.2 | 14.2 | 14.2
43.9792 | 3900 | 252.2 | 150 | 114.9 | 35.1 | 15.5 | 30.1 | 125.1 | 0.064 | 3.02 | 2.98 | 412.2 | 169.9 | 14.3 | 14.2
43.9833 | 3900 | 249.5 | 149.9 | 114.9 | 35.1 | 15.5 | 30.1 | 125.1 | 0.061 | 2.99 | 3.03 | 412.4 | 169.5 | 14.2 | 14.1
43.9875 | 3901 | 250.4 | 150 | 114.8 | 35 | 15.5 | 30 | 124.9 | 0.043 | 3 | 3.03 | 412.5 | 170.4 | 14.4 | 14.2
43.9917 | 3901 | 250.3 | 149.9 | 114.8 | 35 | 15.5 | 30 | 124.9 | 0.055 | 3 | 2.98 | 412.6 | 169.9 | 14.2 | 14.2
43.9958 | 3900 | 250.9 | 150 | 114.7 | 35 | 15.5 | 30 | 125 | 0.047 | 3 | 3.01 | 412.2 | 169.9 | 14.3 | 14.3
44 | 3901 | 250.2 | 150.2 | 114.8 | 35 | 15.5 | 29.8 | 125 | 0.05 | 2.99 | 3.04 | 412.4 | 169.8 | 14.4 | 14.3
44.0042 | 3898 | 249 | 149.9 | 114.8 | 34.8 | 15.5 | 29.9 | 125 | 0.052 | 3 | 3 | 412.5 | 170 | 14.4 | 14.4
44.0083 | 3900 | 250.5 | 150.2 | 114.8 | 34.9 | 15.5 | 30 | 125 | 0.052 | 2.99 | 2.99 | 412 | 170.1 | 14.4 | 14.3
44.0125 | 3900 | 248.5 | 149.6 | 114.8 | 34.9 | 15.5 | 30 | 124.9 | 0.062 | 3 | 3.02 | 412.2 | 170.2 | 14.4 | 14.3
44.0167 | 3902 | 248.2 | 149.9 | 115.1 | 35 | 15.5 | 30 | 125.1 | 0.055 | 2.98 | 2.98 | 412.1 | 170.2 | 14.2 | 14.2
44.0208 | 3898 | 249.9 | 150 | 114.4 | 35 | 15.5 | 30.1 | 124.9 | 0.058 | 3.02 | 3 | 412.2 | 169.7 | 14.2 | 14.3
44.025 | 3902 | 247.1 | 150.2 | 115.2 | 35 | 15.5 | 30.1 | 125 | 0.055 | 3.01 | 2.97 | 412.2 | 169.9 | 14.1 | 14.2
44.0292 | 3898 | 251.7 | 150.2 | 115 | 35 | 15.5 | 30.1 | 125 | 0.065 | 3.01 | 3.01 | 412.4 | 169.7 | 14.3 | 14.3
44.0333 | 3903 | 251 | 149.8 | 114.9 | 35.1 | 15.5 | 30.1 | 124.9 | 0.058 | 3.02 | 2.97 | 412.2 | 169.9 | 14.3 | 14.3
44.0375 | 3899 | 249.9 | 149.8 | 114.9 | 35.1 | 15.5 | 30.1 | 124.9 | 0.049 | 2.99 | 3 | 412.3 | 170 | 14.4 | 14.4
44.0417 | 3901 | 251.9 | 150.1 | 115.2 | 35 | 15.5 | 30.1 | 125 | 0.039 | 3.06 | 3.01 | 412.4 | 169.7 | 14.3 | 14.4
44.0458 | 3902 | 249.8 | 150.1 | 115.2 | 35 | 15.5 | 30.2 | 125 | 0.044 | 3.02 | 2.99 | 412.3 | 169.8 | 14.2 | 14.3
44.05 | 3901 | 247.8 | 150.1 | 115.2 | 35 | 15.5 | 30.1 | 125 | 0.059 | 2.97 | 3 | 412.4 | 169.8 | 14.4 | 14.3
44.0542 | 3900 | 250.8 | 150 | 115.2 | 35 | 15.5 | 30.1 | 125.1 | 0.048 | 3.1 | 2.97 | 412.1 | 169.9 | 14.4 | 14.4
44.0583 | 3901 | 248 | 149.9 | 115.1 | 35 | 15.5 | 30.1 | 125 | 0.057 | 3.01 | 2.98 | 412.3 | 170 | 14.3 | 14.5
44.0625 | 3901 | 250.1 | 149.6 | 115.1 | 35 | 15.5 | 30.1 | 124.9 | 0.062 | 3.1 | 3 | 412.1 | 169.7 | 14.3 | 14.3
44.0667 | 3899 | 248.9 | 149.9 | 115.2 | 35 | 15.5 | 30.1 | 124.6 | 0.049 | 2.97 | 3 | 412.1 | 170.1 | 14.4 | 14.3
44.0708 | 3899 | 250.5 | 149.8 | 115.2 | 35 | 15.5 | 30.1 | 125 | 0.062 | 2.98 | 3 | 412.3 | 169.8 | 14.3 | 14.3
44.075 | 3898 | 250.4 | 149.6 | 115.3 | 35 | 15.5 | 30.1 | 124.9 | 0.041 | 2.97 | 3.02 | 412.1 | 169.9 | 14.2 | 14.2
44.0792 | 3901 | 251.5 | 150 | 115.6 | 35 | 15.5 | 30 | 124.9 | 0.046 | 3 | 3 | 412.7 | 169.3 | 14.3 | 14.1
44.0833 | 3903 | 249.9 | 149.8 | 115.2 | 35 | 15.5 | 30.1 | 124.9 | 0.056 | 3 | 3.01 | 412.6 | 170.5 | 14.4 | 14.3
44.0875 | 3899 | 251.1 | 149.7 | 115.3 | 35 | 15.5 | 30.1 | 124.9 | 0.052 | 3 | 3.01 | 412.4 | 169.5 | 14.2 | 14.2
44.0917 | 3901 | 249.6 | 149.7 | 115.2 | 34.9 | 15.5 | 30 | 125 | 0.054 | 3 | 2.97 | 412.3 | 169.6 | 14.4 | 14.2
44.0958 | 3897 | 250.7 | 150 | 115 | 34.9 | 15.5 | 30.1 | 125.1 | 0.06 | 3.04 | 3.01 | 412.2 | 170.5 | 14.4 | 14.4
44.1 | 3901 | 250.7 | 149.8 | 115 | 34.9 | 15.5 | 30 | 125 | 0.06 | 3.03 | 3 | 412 | 170.3 | 14.4 | 14.5
44.1042 | 3901 | 250.5 | 149.8 | 115.1 | 35 | 15.5 | 30.1 | 125.1 | 0.057 | 3.02 | 2.98 | 411.9 | 170.3 | 14.2 | 14.2
44.1083 | 3898 | 251.7 | 150.2 | 115.2 | 35.1 | 15.5 | 30.2 | 125.1 | 0.056 | 2.99 | 3.03 | 412.2 | 169.7 | 14.3 | 14.3
44.1125 | 3900 | 250 | 150.1 | 115.2 | 35.1 | 15.5 | 30.1 | 124.9 | 0.059 | 3.04 | 3 | 411.7 | 169.8 | 14.3 | 14.3
44.1167 | 3900 | 252 | 150.2 | 115.3 | 35 | 15.5 | 30.2 | 125 | 0.056 | 3.04 | 3.04 | 412.3 | 170 | 14.2 | 14.2
44.1208 | 3900 | 250.9 | 150.1 | 115.1 | 35 | 15.5 | 30.3 | 124.9 | 0.052 | 3.06 | 3 | 412 | 169.9 | 14.2 | 14.2
44.125 | 3902 | 250.6 | 149.9 | 115.2 | 35 | 15.5 | 30.2 | 125 | 0.038 | 2.99 | 3.02 | 412.4 | 170 | 14.3 | 14.3
44.1292 | 3901 | 248.6 | 150 | 115.1 | 35 | 15.5 | 30.1 | 125.1 | 0.062 | 2.95 | 3.04 | 412.4 | 170.7 | 14.3 | 14.2
44.1333 | 3900 | 250.1 | 150.1 | 115.1 | 35 | 15.5 | 30.1 | 124.9 | 0.054 | 3.05 | 3.01 | 412.5 | 170.5 | 14.4 | 14.3
44.1375 | 3901 | 251.2 | 150.1 | 115.1 | 34.9 | 15.5 | 30.1 | 125 | 0.037 | 2.99 | 3.02 | 412 | 170.1 | 14.4 | 14.4
44.1417 | 3900 | 250.6 | 150.2 | 114.9 | 35 | 15.5 | 30.1 | 125 | 0.062 | 2.99 | 2.97 | 412.2 | 170.4 | 14.4 | 14.4
44.1458 | 3899 | 247.7 | 150.1 | 115.2 | 35 | 15.5 | 30.1 | 125 | 0.055 | 2.96 | 3 | 412.2 | 169.9 | 14.4 | 14.3
44.15 | 3900 | 248.6 | 150.1 | 115.2 | 35 | 15.5 | 30 | 124.9 | 0.048 | 3 | 2.98 | 411.9 | 170.5 | 14.3 | 14.3
44.1542 | 3900 | 247.9 | 150 | 115.1 | 35 | 15.5 | 29.9 | 125 | 0.048 | 2.99 | 2.99 | 412.3 | 170.2 | 14.2 | 14.3
44.1583 | 3902 | 249.7 | 149.9 | 114.9 | 35.1 | 15.5 | 30.1 | 125 | 0.054 | 2.99 | 3.01 | 412 | 170 | 14.2 | 14.2
44.1625 | 3900 | 253.3 | 150 | 114.9 | 35 | 15.5 | 30 | 125 | 0.071 | 2.95 | 3 | 412 | 170.1 | 14.2 | 14.3
44.1667 | 3899 | 249.2 | 149.8 | 115.2 | 35.1 | 15.5 | 30.1 | 125 | 0.056 | 3.01 | 2.96 | 412.3 | 170.4 | 14.3 | 14.2
44.1708 | 3900 | 250.2 | 150.2 | 115.1 | 35 | 15.6 | 30.1 | 125.2 | 0.062 | 2.98 | 3.02 | 412.3 | 169.5 | 14.3 | 14.3
44.175 | 3898 | 250.5 | 150 | 115 | 35 | 15.5 | 30 | 125 | 0.049 | 3.05 | 3.04 | 412.3 | 170.4 | 14.4 | 14.2
44.1792 | 3900 | 248.4 | 150.1 | 115.2 | 35 | 15.5 | 30.1 | 125 | 0.072 | 2.97 | 2.99 | 412.6 | 170 | 14.3 | 14.2
44.1833 | 3901 | 247.2 | 150 | 115 | 35.1 | 15.5 | 30 | 125 | 0.075 | 3.02 | 3.01 | 412.3 | 170 | 14.6 | 14.4
44.1875 | 3899 | 248.3 | 150.1 | 114.8 | 35 | 15.5 | 30.1 | 125 | 0.06 | 3.05 | 3.01 | 412.4 | 171.3 | 14.3 | 14.4
44.1917 | 3899 | 249.1 | 149.9 | 114.9 | 35 | 15.5 | 30.1 | 125 | 0.05 | 3 | 2.98 | 412 | 169.7 | 14.4 | 14.3
44.1958 | 3899 | 249.7 | 150.1 | 114.9 | 35 | 15.5 | 30.1 | 125 | 0.048 | 2.99 | 2.99 | 411.8 | 170.2 | 14.3 | 14.4
44.2 | 3900 | 248 | 149.9 | 115 | 35 | 15.5 | 30.2 | 124.9 | 0.069 | 2.98 | 2.99 | 412 | 170.5 | 14.2 | 14.2
44.2042 | 3901 | 248.2 | 150.1 | 115.1 | 35.1 | 15.5 | 30.2 | 124.9 | 0.045 | 3.01 | 3.01 | 412.5 | 169.9 | 14.3 | 14.3
44.2083 | 3901 | 250.7 | 150.1 | 115.2 | 35 | 15.5 | 30.2 | 125 | 0.045 | 2.97 | 2.97 | 412.3 | 170.1 | 14.3 | 14.2
44.2125 | 3900 | 250.7 | 150.2 | 115 | 35 | 15.6 | 30.1 | 125 | 0.066 | 3.05 | 2.98 | 412.2 | 169.8 | 14.3 | 14.3
44.2167 | 3900 | 253.9 | 150 | 115.3 | 35 | 15.5 | 30.1 | 125.1 | 0.067 | 3.09 | 3.01 | 412.5 | 169.9 | 14.1 | 14.3
44.2208 | 3902 | 250.4 | 149.9 | 114.9 | 35 | 15.6 | 30.1 | 125.1 | 0.07 | 3.01 | 2.99 | 412.5 | 170.3 | 14.3 | 14.2
44.225 | 3901 | 250.5 | 150.1 | 115.2 | 35 | 15.6 | 30.1 | 124.9 | 0.058 | 3 | 3 | 412.4 | 170 | 14.4 | 14.4
44.2292 | 3898 | 250.3 | 150.4 | 114.5 | 35 | 15.6 | 29.9 | 125 | 0.064 | 2.96 | 3.01 | 412.6 | 170.3 | 14.3 | 14.4
44.2333 | 3901 | 248.4 | 150.1 | 115.1 | 35 | 15.6 | 30 | 125 | 0.071 | 2.96 | 3.01 | 412.3 | 169.9 | 14.3 | 14.3
44.2375 | 3896 | 254.5 | 150.2 | 115.1 | 34.9 | 15.6 | 29.9 | 125.1 | 0.05 | 2.99 | 3.02 | 412.1 | 169.8 | 14.4 | 14.3
44.2417 | 3899 | 248.9 | 149.5 | 115.5 | 35 | 15.6 | 29.9 | 124.9 | 0.045 | 2.99 | 2.96 | 412.1 | 170.1 | 14.3 | 14.4
44.2458 | 3900 | 247.7 | 150.1 | 115.1 | 35 | 15.6 | 29.9 | 125 | 0.054 | 3.03 | 2.98 | 412.2 | 170.6 | 14.2 | 14.4
44.25 | 3898 | 252.2 | 149.9 | 114.9 | 35 | 15.6 | 30 | 125 | 0.073 | 3.02 | 2.98 | 411.6 | 170.2 | 14.2 | 14.2
44.2542 | 3901 | 247.9 | 149.9 | 115 | 35 | 15.6 | 29.9 | 125 | 0.052 | 2.95 | 3 | 412.3 | 170.3 | 14.2 | 14.2
44.2583 | 3901 | 252.3 | 150 | 115 | 35.1 | 15.6 | 29.8 | 124.9 | 0.048 | 3 | 3 | 412.3 | 169.7 | 14.3 | 14.3
44.2625 | 3899 | 249.1 | 150.1 | 114.9 | 35.1 | 15.6 | 29.9 | 124.9 | 0.05 | 2.99 | 2.97 | 412.5 | 170.2 | 14.3 | 14.1
44.2667 | 3900 | 249.2 | 149.9 | 115.1 | 35 | 15.5 | 29.8 | 124.9 | 0.056 | 3.05 | 3.05 | 412.4 | 170 | 14.3 | 14.1
44.2708 | 3903 | 250.2 | 150 | 114.9 | 35 | 15.5 | 29.8 | 125 | 0.039 | 3 | 3.02 | 412.4 | 170.4 | 14.5 | 14.2
44.275 | 3898 | 250.4 | 149.9 | 114.9 | 35 | 15.5 | 29.8 | 125.2 | 0.049 | 3 | 3.01 | 412.6 | 170.5 | 14.3 | 14.3
44.2792 | 3902 | 247.4 | 149.5 | 114.7 | 34.9 | 15.5 | 29.9 | 124.9 | 0.057 | 2.98 | 2.98 | 412.3 | 169.7 | 14.3 | 14.3
44.2833 | 3897 | 250.6 | 149.8 | 115 | 34.9 | 15.5 | 29.8 | 125.1 | 0.033 | 3.02 | 2.97 | 412.4 | 170.3 | 14.4 | 14.3
44.2875 | 3898 | 248.7 | 149.9 | 114.8 | 34.9 | 15.5 | 29.9 | 124.9 | 0.039 | 2.97 | 3.02 | 412.3 | 170.2 | 14.4 | 14.4
44.2917 | 3898 | 251.2 | 149.8 | 115.1 | 34.9 | 15.5 | 29.9 | 125 | 0.045 | 3.02 | 3.02 | 411.8 | 170 | 14.3 | 14.3
44.2958 | 3900 | 248.2 | 149.8 | 114.9 | 34.9 | 15.6 | 29.9 | 125.1 | 0.043 | 2.99 | 3 | 411.9 | 170.9 | 14.3 | 14.3
44.3 | 3901 | 249.4 | 149.8 | 114.9 | 35 | 15.5 | 30 | 125 | 0.054 | 3.03 | 2.99 | 412.2 | 169.7 | 14.3 | 14.3
44.3042 | 3899 | 250.2 | 150 | 114.6 | 35 | 15.5 | 29.8 | 125 | 0.037 | 3 | 3.05 | 411.6 | 170.2 | 14.2 | 14.3
44.3083 | 3900 | 248.3 | 149.7 | 114.8 | 35 | 15.5 | 29.9 | 125 | 0.058 | 2.98 | 3.03 | 412.8 | 170.5 | 14.1 | 14.2
44.3125 | 3901 | 247.9 | 149.9 | 115.1 | 35 | 15.5 | 29.9 | 125.1 | 0.064 | 3.01 | 3 | 412.4 | 170.1 | 14.2 | 14.2
44.3167 | 3899 | 250.7 | 150.1 | 114.8 | 35.1 | 15.5 | 29.9 | 124.9 | 0.048 | 3 | 2.98 | 412.7 | 169.8 | 14.4 | 14.2
44.3208 | 3898 | 251.5 | 150 | 115 | 35.1 | 15.5 | 29.9 | 125 | 0.057 | 3.01 | 3.01 | 412 | 169.8 | 14.3 | 14.3
44.325 | 3902 | 250.1 | 150.1 | 115 | 35 | 15.5 | 29.9 | 124.9 | 0.053 | 2.99 | 3.04 | 412.1 | 170.2 | 14.3 | 14.3
44.3292 | 3899 | 249.3 | 150.4 | 115 | 35 | 15.5 | 29.8 | 125 | 0.05 | 2.93 | 3 | 412.2 | 170.1 | 14.4 | 14.4
44.3333 | 3900 | 249 | 150.2 | 114.6 | 34.9 | 15.5 | 29.9 | 125 | 0.055 | 3.04 | 2.99 | 412.1 | 170.1 | 14.3 | 14.4
44.3375 | 3900 | 249.8 | 150 | 114.9 | 34.9 | 15.5 | 29.9 | 124.9 | 0.054 | 3.02 | 2.98 | 412.2 | 170 | 14.2 | 14.3
44.3417 | 3899 | 251 | 149.9 | 114.8 | 34.9 | 15.5 | 29.8 | 125 | 0.048 | 3 | 3.01 | 412.1 | 170.4 | 14.2 | 14.2
44.3458 | 3899 | 249.4 | 149.9 | 115.1 | 34.9 | 15.5 | 29.9 | 125 | 0.049 | 3.07 | 3 | 412.2 | 170.1 | 14.2 | 14.3
44.35 | 3902 | 251.1 | 149.8 | 114.7 | 34.9 | 15.5 | 29.9 | 124.9 | 0.046 | 3.02 | 2.96 | 412.2 | 170.2 | 14.3 | 14.1
44.3542 | 3900 | 252.2 | 150 | 114.8 | 34.9 | 15.5 | 30 | 125.1 | 0.042 | 3.05 | 3.03 | 412.4 | 170.3 | 14.3 | 14.2
44.3583 | 3903 | 249.4 | 150.1 | 114.8 | 34.9 | 15.5 | 29.9 | 125.1 | 0.055 | 2.99 | 3.01 | 412.1 | 170.2 | 14.4 | 14.3
44.3625 | 3902 | 248.9 | 150.1 | 115 | 34.9 | 15.5 | 29.9 | 125 | 0.055 | 3 | 3 | 412.2 | 170.5 | 14.2 | 14.2
44.3667 | 3900 | 249.2 | 150 | 114.7 | 35 | 15.5 | 30 | 125.1 | 0.054 | 3 | 3.02 | 412.1 | 170.1 | 14.4 | 14.3
44.3708 | 3898 | 248.5 | 150.3 | 115.1 | 35 | 15.5 | 29.9 | 125.1 | 0.062 | 2.97 | 3 | 412.1 | 170.4 | 14.4 | 14.4
44.375 | 3898 | 248.5 | 150.3 | 115.3 | 35.1 | 15.5 | 30 | 124.9 | 0.062 | 3.02 | 2.98 | 412.2 | 170.1 | 14.3 | 14.3
44.3792 | 3902 | 249.8 | 150.2 | 115 | 35 | 15.5 | 29.9 | 125 | 0.057 | 2.98 | 2.99 | 412.5 | 170.6 | 14.3 | 14.3
44.3833 | 3904 | 251.7 | 150.4 | 114.9 | 35 | 15.5 | 30 | 125.1 | 0.048 | 2.98 | 3 | 412.2 | 170 | 14.3 | 14.3
44.3875 | 3902 | 249.6 | 150.1 | 115 | 35 | 15.5 | 30 | 124.9 | 0.04 | 3.02 | 3.03 | 412.7 | 170.6 | 14.2 | 14.3
44.3917 | 3903 | 248 | 150.1 | 115.1 | 35 | 15.5 | 29.9 | 125.7 | 0.055 | 3 | 2.96 | 412.1 | 170.4 | 14.4 | 14.2
44.3958 | 3900 | 250.1 | 150 | 115.1 | 35 | 15.5 | 29.9 | 125.1 | 0.041 | 2.99 | 3.02 | 412.8 | 170.2 | 14.1 | 14.2
44.4 | 3904 | 249.5 | 150.1 | 115.1 | 35 | 15.5 | 29.8 | 125.1 | 0.036 | 2.97 | 2.99 | 412.5 | 170.1 | 14.3 | 14.4
44.4042 | 3902 | 246 | 150.1 | 115.4 | 34.9 | 15.5 | 29.9 | 125 | 0.056 | 2.98 | 3 | 412.5 | 170.1 | 14.2 | 14.2
44.4083 | 3900 | 249.2 | 150.1 | 115.2 | 34.9 | 15.5 | 30 | 124.9 | 0.054 | 2.94 | 3 | 412.8 | 169.9 | 14.5 | 14.4
44.4125 | 3900 | 250.7 | 149.9 | 115.1 | 34.9 | 15.5 | 30 | 125 | 0.041 | 3.02 | 3 | 412.2 | 170.4 | 14.3 | 14.4
44.4167 | 3900 | 248.5 | 149.9 | 115.6 | 35 | 15.5 | 30 | 124.9 | 0.043 | 2.99 | 2.98 | 412.2 | 170.1 | 14.4 | 14.4
44.4208 | 3902 | 251.2 | 150.1 | 115.1 | 35 | 15.5 | 30.1 | 125 | 0.059 | 3 | 3.02 | 411.7 | 169.9 | 14.3 | 14.3
44.425 | 3897 | 250.9 | 149.8 | 115.2 | 35 | 15.5 | 30.1 | 125.1 | 0.064 | 3 | 2.99 | 412 | 170.5 | 14.4 | 14.3
44.4292 | 3903 | 247.8 | 149.8 | 115.1 | 35.1 | 15.5 | 30 | 125 | 0.05 | 2.96 | 2.97 | 412.3 | 169.7 | 14.2 | 14.1
44.4333 | 3901 | 248.6 | 149.9 | 115 | 35.1 | 15.5 | 30.1 | 125 | 0.042 | 3.07 | 3.01 | 412.1 | 170 | 14.4 | 14.2
44.4375 | 3902 | 249.5 | 149.8 | 115.2 | 35 | 15.5 | 29.9 | 125 | 0.052 | 2.98 | 3 | 412.3 | 170.4 | 14.3 | 14.4
44.4417 | 3897 | 252.8 | 149.9 | 115.2 | 35 | 15.5 | 29.8 | 125 | 0.061 | 3.05 | 3.03 | 412.7 | 170.2 | 14.2 | 14.3
44.4458 | 3900 | 251.5 | 150 | 115.1 | 34.9 | 15.5 | 29.9 | 125.1 | 0.049 | 2.99 | 3.01 | 411.8 | 170.2 | 14.3 | 14.3
44.45 | 3898 | 248.9 | 149.8 | 115.3 | 34.9 | 15.5 | 29.9 | 125 | 0.048 | 3 | 3 | 412.2 | 169.7 | 14.4 | 14.3
44.4542 | 3897 | 250.5 | 150 | 114.9 | 34.9 | 15.5 | 29.9 | 124.9 | 0.043 | 3.07 | 2.94 | 412 | 170 | 14.5 | 14.4
44.4583 | 3899 | 254.2 | 150.2 | 114.8 | 34.8 | 15.5 | 29.9 | 125 | 0.043 | 3.06 | 3 | 412.3 | 170.1 | 14.3 | 14.3
44.4625 | 3900 | 249.6 | 150 | 115.1 | 35 | 15.5 | 29.9 | 125 | 0.057 | 3.01 | 3.01 | 412.1 | 170.8 | 14.3 | 14.4
44.4667 | 3901 | 250.4 | 149.9 | 115.4 | 35 | 15.5 | 30 | 125 | 0.048 | 2.98 | 3.03 | 412 | 170.2 | 14.2 | 14.3
44.4708 | 3901 | 250.9 | 150 | 115.1 | 35 | 15.5 | 29.9 | 124.9 | 0.03 | 2.97 | 3.01 | 412 | 169.8 | 14.2 | 14.3
44.475 | 3901 | 249.5 | 149.9 | 115.2 | 35 | 15.5 | 30 | 124.9 | 0.052 | 3.02 | 2.99 | 412.4 | 169.7 | 14.2 | 14.2
44.4792 | 3902 | 250.6 | 150.1 | 115.2 | 35 | 15.5 | 29.9 | 124.9 | 0.049 | 3.02 | 2.99 | 412.5 | 170 | 14.2 | 14.3
44.4833 | 3900 | 251.1 | 149.9 | 115 | 35 | 15.5 | 29.9 | 124.9 | 0.039 | 3.05 | 2.96 | 412.5 | 170 | 14.3 | 14.2
44.4875 | 3897 | 250.3 | 149.9 | 115.2 | 35 | 15.5 | 29.8 | 124.9 | 0.059 | 3.01 | 2.99 | 412.4 | 170.5 | 14.2 | 14.2
44.4917 | 3899 | 248 | 150 | 115 | 35 | 15.5 | 29.9 | 125.1 | 0.053 | 3.04 | 3 | 412.1 | 169.8 | 14.4 | 14.4
44.4958 | 3903 | 249.5 | 150 | 115.2 | 35 | 15.5 | 29.9 | 124.9 | 0.05 | 3.01 | 2.99 | 412.2 | 170.3 | 14.4 | 14.4
44.5 | 3898 | 251.3 | 150.1 | 115.2 | 35 | 15.5 | 30 | 125.1 | 0.053 | 3.06 | 3.03 | 412.1 | 170.4 | 14.4 | 14.5
44.5042 | 3902 | 249.5 | 150 | 115.1 | 35 | 15.5 | 30.1 | 125.1 | 0.038 | 2.98 | 3 | 411.8 | 170.3 | 14.3 | 14.3
44.5083 | 3900 | 249.7 | 150.3 | 115.2 | 35 | 15.5 | 30 | 124.9 | 0.043 | 2.96 | 2.99 | 412.1 | 170.2 | 14.3 | 14.2
44.5125 | 3900 | 252.9 | 149.4 | 115.1 | 35.1 | 15.5 | 30 | 124.8 | 0.051 | 3.04 | 3.01 | 412.2 | 170.4 | 14.3 | 14.2
44.5167 | 3900 | 250.9 | 150.1 | 114.9 | 35 | 15.5 | 30.1 | 125 | 0.05 | 2.97 | 3 | 411.8 | 170.3 | 14.2 | 14.2
44.5208 | 3900 | 251.3 | 150 | 114.7 | 35.1 | 15.5 | 30.1 | 125 | 0.048 | 2.99 | 2.99 | 412.3 | 170.2 | 14.3 | 14.3
44.525 | 3900 | 252.6 | 149.7 | 114.8 | 35 | 15.5 | 30 | 125 | 0.045 | 3.07 | 3.01 | 412.2 | 170.2 | 14.3 | 14.3
44.5292 | 3898 | 250.6 | 149.8 | 115.3 | 35 | 15.5 | 30 | 124.9 | 0.057 | 3.05 | 3 | 412.3 | 170.1 | 14.1 | 14.2
44.5333 | 3899 | 247.9 | 149.9 | 115 | 35 | 15.5 | 30 | 125 | 0.05 | 2.99 | 2.98 | 412.4 | 170.6 | 14.5 | 14.3
44.5375 | 3902 | 249.1 | 149.8 | 114.9 | 35 | 15.5 | 30 | 125 | 0.043 | 2.93 | 3 | 412.4 | 170 | 14.4 | 14.4
44.5417 | 3899 | 248.8 | 150.1 | 115 | 35 | 15.5 | 30.1 | 125 | 0.036 | 2.96 | 2.98 | 412 | 170.3 | 14.4 | 14.3
44.5458 | 3902 | 248.3 | 150.1 | 115 | 35 | 15.5 | 30.1 | 125 | 0.054 | 3 | 3.02 | 412.3 | 170.1 | 14.3 | 14.5
44.55 | 3901 | 249.4 | 150.1 | 115 | 35 | 15.5 | 30.1 | 125.1 | 0.056 | 2.97 | 3.03 | 411.5 | 170.4 | 14.3 | 14.3
44.5542 | 3898 | 249.6 | 150 | 114.9 | 35 | 15.5 | 30 | 125.1 | 0.059 | 3.01 | 3.01 | 411.7 | 170.2 | 14.3 | 14.3
44.5583 | 3901 | 247.7 | 149.9 | 114.9 | 35.1 | 15.5 | 29.9 | 124.9 | 0.052 | 2.98 | 2.96 | 412.2 | 169.7 | 14.4 | 14.3
44.5625 | 3903 | 251.8 | 149.9 | 115.1 | 35.1 | 15.5 | 30.1 | 125 | 0.047 | 3.04 | 3.03 | 412.1 | 170.3 | 14.2 | 14.3
44.5667 | 3902 | 247.1 | 149.8 | 114.8 | 35.1 | 15.5 | 30 | 125.1 | 0.05 | 2.95 | 3.03 | 412.3 | 170.2 | 14.4 | 14.2
44.5708 | 3900 | 250.6 | 149.7 | 114.9 | 35.1 | 15.5 | 30 | 125 | 0.049 | 3.02 | 2.99 | 412.2 | 170.3 | 14.4 | 14.2
44.575 | 3901 | 248.5 | 149.6 | 115.1 | 35 | 15.5 | 29.9 | 125 | 0.048 | 2.94 | 3 | 412.3 | 170.4 | 14.2 | 14.5
44.5792 | 3903 | 249.2 | 150.1 | 115 | 35 | 15.5 | 30 | 125 | 0.056 | 2.96 | 2.98 | 412.4 | 170.2 | 14.2 | 14.3
44.5833 | 3900 | 249.8 | 150 | 115 | 34.9 | 15.5 | 30 | 125.4 | 0.042 | 3.03 | 3.01 | 412.3 | 170 | 14.4 | 14.3
44.5875 | 3902 | 247.8 | 150.1 | 114.8 | 35 | 15.5 | 30 | 124.9 | 0.045 | 3 | 2.99 | 412.2 | 170.4 | 14.3 | 14.4
44.5917 | 3900 | 251.4 | 149.9 | 115.1 | 35 | 15.5 | 30 | 124.8 | 0.02 | 3.03 | 3.04 | 411.7 | 170.2 | 14.3 | 14.3
44.5958 | 3900 | 248.3 | 149.6 | 115.2 | 35 | 15.5 | 30 | 125 | 0.021 | 2.99 | 3 | 412 | 170.8 | 14.3 | 14.4
44.6 | 3900 | 250.7 | 150 | 114.9 | 35 | 15.5 | 29.9 | 125 | 0.022 | 3.02 | 3.01 | 411.9 | 170.1 | 14.2 | 14.2
44.6042 | 3902 | 247.2 | 149.9 | 115 | 35 | 15.5 | 29.9 | 125.1 | 0.017 | 2.96 | 2.99 | 412.2 | 170.1 | 14.3 | 14.2
44.6083 | 3901 | 249 | 150 | 114.9 | 35 | 15.5 | 29.9 | 125.1 | 0.016 | 3.03 | 2.96 | 412.2 | 170.1 | 14.2 | 14.2
44.6125 | 3901 | 249 | 150.2 | 114.9 | 35.1 | 15.5 | 29.8 | 124.9 | 0.02 | 3 | 3 | 412.5 | 170.2 | 14.3 | 14.2
44.6167 | 3899 | 253.1 | 150.2 | 114.9 | 35.1 | 15.5 | 29.9 | 125 | 0.014 | 3.01 | 2.98 | 412.2 | 169.8 | 14.3 | 14.3
44.6208 | 3899 | 251.4 | 150.1 | 115.1 | 35.1 | 15.5 | 30 | 125.1 | 0.007 | 2.98 | 2.97 | 412.5 | 170 | 14.2 | 14.2
44.625 | 3899 | 250.3 | 149.9 | 115 | 35.2 | 15.5 | 29.9 | 125 | 0.027 | 3.05 | 3.01 | 412.3 | 170 | 14.3 | 14.3
44.6292 | 3900 | 247.4 | 149.9 | 115.1 | 35.1 | 15.5 | 30 | 124.9 | 0.021 | 2.99 | 2.98 | 412.2 | 170.1 | 14.5 | 14.4
44.6333 | 3900 | 250 | 150.1 | 114.9 | 35.1 | 15.5 | 30 | 124.9 | 0.02 | 3 | 3 | 412.2 | 170.1 | 14.3 | 14.3
44.6375 | 3898 | 249.7 | 149.9 | 114.9 | 35 | 15.5 | 30 | 125 | 0.022 | 3.01 | 2.99 | 412 | 169.7 | 14.3 | 14.3
44.6417 | 3900 | 250.7 | 149.9 | 114.8 | 34.9 | 15.5 | 30 | 125.1 | 0.026 | 2.99 | 2.98 | 412.2 | 170.3 | 14.2 | 14.4
44.6458 | 3899 | 248.2 | 149.9 | 114.9 | 34.9 | 15.5 | 30 | 125 | 0.026 | 2.98 | 3.04 | 412.6 | 170.3 | 14.2 | 14.2
44.65 | 3900 | 250.5 | 150.2 | 114.9 | 34.9 | 15.5 | 30.1 | 125 | 0.013 | 3.05 | 3.04 | 412.2 | 170 | 14.3 | 14.3
44.6542 | 3901 | 250.5 | 149.8 | 115 | 35 | 15.5 | 30 | 125.1 | 0.034 | 3 | 2.97 | 412.2 | 170.3 | 14.3 | 14.3
44.6583 | 3903 | 247.3 | 150.2 | 115 | 34.9 | 15.6 | 30 | 124.9 | 0.04 | 2.93 | 3.02 | 412.7 | 170.5 | 14.4 | 14.3
44.6625 | 3897 | 249.6 | 150.1 | 115 | 35 | 15.6 | 30.1 | 125 | 0.043 | 3 | 3.01 | 412.3 | 170.2 | 14.3 | 14.3
44.6667 | 3901 | 249.2 | 150.4 | 115.2 | 35 | 15.6 | 30.2 | 125 | 0.031 | 2.98 | 2.99 | 412.4 | 169.8 | 14.3 | 14.3
44.6708 | 3901 | 251.3 | 149.9 | 114.8 | 35 | 15.6 | 30.1 | 125 | 0.031 | 3.01 | 3.03 | 412.2 | 170.5 | 14.3 | 14.3
44.675 | 3900 | 248.1 | 150.2 | 114.9 | 35.1 | 15.6 | 30.1 | 125 | 0.028 | 2.96 | 3.03 | 412 | 171 | 14.3 | 14.3
44.6792 | 3900 | 249.3 | 149.9 | 114.7 | 35.1 | 15.6 | 30 | 125 | 0.031 | 3.02 | 3.02 | 412 | 170 | 14.3 | 14.3
44.6833 | 3901 | 248.6 | 150.1 | 115 | 35.1 | 15.6 | 30 | 125.1 | 0.041 | 2.98 | 2.98 | 412.1 | 169.4 | 14.3 | 14.3
44.6875 | 3899 | 249.2 | 150.1 | 114.6 | 35.1 | 15.5 | 30 | 125 | 0.043 | 3.01 | 2.98 | 413.5 | 169.9 | 14.2 | 14.3
44.6917 | 3900 | 251.3 | 149.8 | 115 | 35.1 | 15.6 | 29.9 | 125.6 | 0.031 | 3.09 | 3.01 | 412.7 | 170.1 | 14.2 | 14.2
44.6958 | 3901 | 248.9 | 149.9 | 114.8 | 35 | 15.5 | 30 | 125.1 | 0.031 | 3 | 3 | 412.4 | 170.3 | 14.3 | 14.3
44.7 | 3901 | 250.9 | 149.9 | 114.7 | 35 | 15.5 | 30 | 124.9 | 0.045 | 2.91 | 3 | 411.6 | 170 | 14.2 | 14.1
44.7042 | 3899 | 249 | 150 | 115 | 34.9 | 15.5 | 30.1 | 125 | 0.02 | 3.01 | 3 | 412.5 | 169.7 | 14.5 | 14.3
44.7083 | 3899 | 250.7 | 150 | 115 | 34.9 | 15.5 | 30 | 125.1 | 0.037 | 3 | 3 | 412.3 | 170.4 | 14.4 | 14.4
44.7125 | 3898 | 249.6 | 149.9 | 114.9 | 34.9 | 15.5 | 30 | 125 | 0.031 | 2.96 | 2.99 | 412.1 | 170.2 | 14.3 | 14.4
44.7167 | 3900 | 250.2 | 150.1 | 115.1 | 34.9 | 15.5 | 30 | 124.9 | 0.034 | 3.04 | 2.98 | 412.9 | 170 | 14.2 | 14.3
44.7208 | 3900 | 247.1 | 149.9 | 115.1 | 34.9 | 15.5 | 30.1 | 124.9 | 0.038 | 2.96 | 3.01 | 411.8 | 170 | 14.3 | 14.2
44.725 | 3901 | 249.5 | 150.1 | 115.2 | 35 | 15.5 | 30.1 | 125.1 | 0.032 | 2.96 | 2.95 | 412.1 | 169.9 | 14.3 | 14.3
44.7292 | 3898 | 251.4 | 150.1 | 115 | 35 | 15.5 | 30 | 125 | 0.031 | 2.99 | 3.01 | 412.1 | 169.7 | 14.3 | 14.3
44.7333 | 3898 | 250.5 | 149.9 | 115 | 35 | 15.5 | 30.1 | 125 | 0.037 | 2.93 | 3.01 | 412 | 169.8 | 14.2 | 14.3
44.7375 | 3903 | 249 | 149.9 | 115.1 | 35.1 | 15.5 | 30.1 | 125 | 0.043 | 3.01 | 3.03 | 412.2 | 170.1 | 14.3 | 14.3
44.7417 | 3902 | 247.3 | 150 | 115.2 | 35 | 15.5 | 30 | 125 | 0.036 | 2.98 | 2.99 | 412.5 | 169.9 | 14.5 | 14.3
44.7458 | 3901 | 250.5 | 150 | 115 | 35 | 15.5 | 30.2 | 125 | 0.029 | 3.01 | 2.98 | 412.4 | 169.8 | 14.2 | 14.2
44.75 | 3902 | 249 | 150 | 115.3 | 35 | 15.5 | 30.1 | 125 | 0.041 | 3.01 | 3 | 412.3 | 169.8 | 14.4 | 14.2
44.7542 | 3897 | 250.3 | 150.4 | 114.5 | 34.9 | 15.5 | 30.2 | 124.9 | 0.048 | 3.01 | 3.06 | 411.8 | 169.4 | 14.4 | 14.3
44.7583 | 3904 | 249.7 | 149.8 | 115 | 34.9 | 15.5 | 30 | 125 | 0.046 | 2.98 | 3.03 | 411.7 | 170.2 | 14.3 | 14.4
44.7625 | 3900 | 250.7 | 150 | 115 | 34.9 | 15.5 | 30.2 | 124.9 | 0.055 | 3.03 | 3 | 411.8 | 170.6 | 14.3 | 14.4
44.7667 | 3900 | 249.9 | 149.7 | 115.2 | 34.9 | 15.5 | 30.3 | 125 | 0.06 | 2.99 | 3 | 412.2 | 170 | 14.4 | 14.2
44.7708 | 3901 | 249.5 | 150.1 | 115.2 | 35 | 15.5 | 30.1 | 125 | 0.058 | 3.04 | 3 | 412.1 | 170 | 14.4 | 14.2
44.775 | 3900 | 251.8 | 149.9 | 115.2 | 34.9 | 15.4 | 30.1 | 125.1 | 0.062 | 2.97 | 3.01 | 412.1 | 169.7 | 14.2 | 14.3
44.7792 | 3898 | 249.7 | 150.1 | 115.2 | 35 | 15.5 | 30.1 | 125 | 0.068 | 2.96 | 2.95 | 412.2 | 170.2 | 14.3 | 14.2
44.7833 | 3901 | 250.1 | 150.3 | 115.2 | 35.1 | 15.4 | 30.1 | 125.1 | 0.059 | 2.98 | 2.98 | 412.5 | 169.5 | 14.3 | 14.2
44.7875 | 3901 | 249.7 | 150.2 | 115.2 | 35.1 | 15.5 | 30.1 | 124.9 | 0.054 | 3.01 | 3 | 412.9 | 170 | 14.4 | 14.3
44.7917 | 3897 | 249.7 | 150.1 | 115.2 | 35.1 | 15.4 | 30.2 | 125 | 0.064 | 3 | 2.98 | 411.9 | 170.3 | 14.4 | 14.4
44.7958 | 3898 | 251.4 | 150.2 | 115.1 | 35.1 | 15.5 | 30.1 | 125.1 | 0.066 | 2.96 | 2.98 | 412 | 170.5 | 14.5 | 14.3
44.8 | 3899 | 246.6 | 149.9 | 115.2 | 35.1 | 15.5 | 30 | 125 | 0.079 | 3.02 | 2.96 | 411.7 | 170.2 | 14.3 | 14.3
44.8042 | 3901 | 249.1 | 149.8 | 115.1 | 35 | 15.5 | 30.1 | 125 | 0.061 | 3 | 3.01 | 412.2 | 170.2 | 14.3 | 14.3
44.8083 | 3899 | 250.6 | 150.1 | 114.9 | 35 | 15.5 | 30.1 | 125 | 0.069 | 2.94 | 2.99 | 412.2 | 169.8 | 14.2 | 14.3
44.8125 | 3899 | 250.5 | 150.2 | 114.8 | 34.9 | 15.5 | 30.1 | 124.9 | 0.057 | 2.96 | 2.98 | 411.4 | 169.7 | 14.3 | 14.2
44.8167 | 3900 | 252.1 | 149.9 | 115.1 | 34.9 | 15.5 | 29.9 | 125.2 | 0.059 | 2.98 | 3 | 412.1 | 170.1 | 14.1 | 14.2
44.8208 | 3900 | 248.8 | 149.9 | 115 | 34.9 | 15.4 | 29.9 | 124.9 | 0.07 | 3.02 | 2.99 | 412 | 169.6 | 14.2 | 14.2
44.825 | 3902 | 249.5 | 150.1 | 115.3 | 34.9 | 15.4 | 30 | 125.1 | 0.063 | 3.05 | 3.03 | 412.2 | 169.8 | 14.3 | 14.3
44.8292 | 3904 | 247.5 | 149.9 | 115 | 34.9 | 15.4 | 30.1 | 125 | 0.057 | 2.99 | 2.99 | 412.2 | 170 | 14.3 | 14.2
44.8333 | 3897 | 250.6 | 150 | 115.1 | 35 | 15.4 | 30 | 125 | 0.057 | 3.03 | 3 | 412.1 | 169.9 | 14.4 | 14.2
44.8375 | 3899 | 250.6 | 150 | 115.2 | 35 | 15.4 | 30 | 124.9 | 0.051 | 3.08 | 3.02 | 412.5 | 170.5 | 14.3 | 14.3
44.8417 | 3900 | 248.9 | 150 | 115.2 | 35.1 | 15.4 | 30.1 | 124.9 | 0.066 | 3.05 | 3.01 | 412.1 | 169.6 | 14.3 | 14.3
44.8458 | 3900 | 252.2 | 149.7 | 115.5 | 35.1 | 15.4 | 30.1 | 124.9 | 0.071 | 2.97 | 3.02 | 411.9 | 170 | 14.3 | 14.3
44.85 | 3901 | 248.9 | 150 | 115.2 | 35.1 | 15.4 | 30.1 | 124.9 | 0.061 | 3.03 | 2.98 | 411.9 | 170 | 14.3 | 14.3
44.8542 | 3903 | 249.5 | 150 | 115.1 | 35.1 | 15.4 | 30.2 | 125 | 0.066 | 2.98 | 3 | 412 | 169.9 | 14.1 | 14.2
44.8583 | 3900 | 251.7 | 150 | 115 | 35 | 15.4 | 30.3 | 125 | 0.092 | 2.97 | 2.96 | 411.9 | 170.1 | 14.3 | 14.3
44.8625 | 3898 | 251.9 | 149.8 | 114.9 | 35 | 15.4 | 30.4 | 125.1 | 0.107 | 3 | 2.99 | 411.9 | 170.2 | 14.3 | 14.3
44.8667 | 3899 | 251.8 | 149.9 | 115 | 35 | 15.4 | 30.2 | 124.8 | 0.077 | 2.98 | 2.98 | 412.3 | 169.9 | 14.2 | 14.3
44.8708 | 3900 | 251.8 | 150.1 | 115 | 34.9 | 15.4 | 30.1 | 124.8 | 0.069 | 2.97 | 2.99 | 412.4 | 169.9 | 14.3 | 14.3
44.875 | 3899 | 249.3 | 149.9 | 115 | 34.9 | 15.5 | 30 | 125 | 0.078 | 2.96 | 2.99 | 412.4 | 169.9 | 14.3 | 14.4
44.8792 | 3898 | 249.9 | 149.7 | 114.9 | 35 | 15.5 | 30.1 | 125.1 | 0.08 | 3.04 | 3.02 | 412.1 | 169.3 | 14.5 | 14.4
44.8833 | 3898 | 250.5 | 150 | 115 | 35 | 15.5 | 30 | 124.9 | 0.08 | 3.05 | 2.98 | 412.2 | 170 | 14.3 | 14.3
44.8875 | 3901 | 251.7 | 150 | 115.2 | 34.9 | 15.5 | 30.1 | 124.9 | 0.06 | 3.01 | 3 | 412.1 | 169.7 | 14.3 | 14.4
44.8917 | 3898 | 252.2 | 149.9 | 114.9 | 35 | 15.5 | 30 | 124.9 | 0.062 | 3.04 | 3.04 | 411.9 | 169.7 | 14.3 | 14.3
44.8958 | 3900 | 250.4 | 150.1 | 115 | 35 | 15.5 | 30 | 125.1 | 0.06 | 3 | 2.99 | 412.1 | 170 | 14.3 | 14.3
44.9 | 3902 | 249.4 | 150.1 | 114.9 | 35 | 15.5 | 30 | 125.1 | 0.056 | 2.94 | 3.02 | 412.2 | 169.5 | 14.2 | 14.2
44.9042 | 3902 | 249.5 | 150 | 115.1 | 35 | 15.5 | 30 | 125.1 | 0.062 | 3 | 2.99 | 412.2 | 169.9 | 14.2 | 14.2
44.9083 | 3904 | 248.8 | 150 | 115.1 | 35 | 15.5 | 29.9 | 125.1 | 0.067 | 3 | 2.98 | 412.6 | 169.6 | 14.4 | 14.3
44.9125 | 3903 | 249.3 | 149.9 | 115.2 | 35 | 15.5 | 30 | 125 | 0.069 | 3.03 | 3 | 412.2 | 170 | 14.2 | 14.2
44.9167 | 3897 | 249.1 | 149.9 | 114.9 | 35 | 15.5 | 30 | 124.9 | 0.057 | 2.98 | 3.03 | 412.6 | 170 | 14.4 | 14.3
44.9208 | 3897 | 248.9 | 150 | 115 | 35 | 15.5 | 30 | 124.8 | 0.056 | 3 | 3.02 | 412 | 169.8 | 14.3 | 14.3
44.925 | 3897 | 250.2 | 150.2 | 114.9 | 35 | 15.5 | 29.9 | 125 | 0.052 | 3.03 | 3 | 411.3 | 170.3 | 14.3 | 14.4
44.9292 | 3899 | 252.3 | 150 | 114.7 | 34.9 | 15.5 | 29.8 | 125 | 0.062 | 3.01 | 3.01 | 411.9 | 170.1 | 14.2 | 14.4
44.9333 | 3897 | 250.2 | 150 | 115.2 | 35 | 15.5 | 30 | 125.2 | 0.053 | 3.03 | 3 | 412.1 | 169.8 | 14.3 | 14.2
44.9375 | 3901 | 250 | 150.2 | 114.9 | 35 | 15.5 | 29.9 | 124.9 | 0.053 | 2.99 | 2.99 | 412.2 | 169.6 | 14.4 | 14.2
44.9417 | 3902 | 249.3 | 149.9 | 114.7 | 35 | 15.5 | 29.8 | 125.1 | 0.049 | 2.99 | 3.03 | 412.5 | 169.9 | 14.3 | 14.2
44.9458 | 3902 | 248 | 150 | 114.9 | 35 | 15.5 | 29.9 | 125.1 | 0.06 | 2.96 | 3.05 | 412.6 | 169.9 | 14.4 | 14.4
44.95 | 3901 | 248.6 | 149.9 | 114.8 | 35 | 15.5 | 29.8 | 125 | 0.054 | 2.98 | 2.97 | 412 | 170.2 | 14.4 | 14.3
44.9542 | 3900 | 249.9 | 150 | 114.8 | 35.1 | 15.6 | 29.8 | 125.1 | 0.048 | 2.97 | 2.99 | 412.3 | 170.1 | 14.4 | 14.5
44.9583 | 3900 | 251.8 | 149.9 | 114.8 | 35.1 | 15.6 | 29.9 | 124.9 | 0.05 | 3.02 | 3.03 | 412.2 | 169.8 | 14.3 | 14.4
44.9625 | 3898 | 250.5 | 150.2 | 114.7 | 35 | 15.6 | 29.8 | 124.9 | 0.073 | 2.96 | 2.97 | 411.5 | 169.6 | 14.2 | 14.3
44.9667 | 3902 | 250.9 | 149.9 | 114.7 | 35 | 15.6 | 29.9 | 124.9 | 0.055 | 2.96 | 3.05 | 412.1 | 170.1 | 14.4 | 14.3
44.9708 | 3898 | 248.4 | 149.8 | 114.8 | 35 | 15.6 | 29.9 | 125 | 0.056 | 3 | 2.97 | 412.2 | 169.5 | 14.3 | 14.2
44.975 | 3902 | 249.8 | 149.8 | 114.6 | 35 | 15.6 | 29.9 | 125 | 0.057 | 2.96 | 3.04 | 411.6 | 170.3 | 14.2 | 14.2
44.9792 | 3899 | 250.9 | 150.1 | 114.9 | 35 | 15.6 | 29.8 | 124.9 | 0.055 | 3.03 | 2.98 | 412.4 | 169.7 | 14.3 | 14.1
44.9833 | 3901 | 248.9 | 149.9 | 115 | 35 | 15.5 | 29.9 | 125 | 0.054 | 2.98 | 3 | 412.1 | 169.6 | 14.3 | 14.4
44.9875 | 3900 | 250.1 | 150.1 | 114.7 | 35 | 15.5 | 29.9 | 125 | 0.058 | 3.08 | 3 | 412.3 | 170.3 | 14.2 | 14.3
44.9917 | 3900 | 248.1 | 150.1 | 114.7 | 35 | 15.5 | 29.9 | 125 | 0.059 | 2.98 | 2.98 | 412.3 | 169.9 | 14.4 | 14.4
44.9958 | 3900 | 251.1 | 150 | 114.8 | 35 | 15.5 | 30 | 125 | 0.064 | 3.08 | 3.01 | 412.1 | 170.1 | 14.5 | 14.4
45 | 3897 | 250 | 150.3 | 115.1 | 35 | 15.5 | 30.2 | 125 | 0.066 | 2.99 | 3.03 | 411.9 | 169.5 | 14.2 | 14.4
45.0042 | 3899 | 249.7 | 150.3 | 114.9 | 35.1 | 15.5 | 30 | 124.9 | 0.056 | 3.01 | 3.01 | 411.9 | 169.8 | 14.3 | 14.2
45.0083 | 3900 | 250.5 | 150.3 | 115 | 35.1 | 15.5 | 30 | 125 | 0.053 | 3.02 | 2.99 | 412 | 169.5 | 14.3 | 14.3
45.0125 | 3898 | 249.3 | 150.1 | 115.2 | 35.1 | 15.5 | 29.9 | 124.9 | 0.057 | 2.97 | 2.98 | 412.4 | 169.9 | 14.4 | 14.3
45.0167 | 3901 | 248.1 | 150.1 | 114.9 | 35.1 | 15.5 | 29.9 | 125 | 0.034 | 3 | 2.99 | 412.2 | 170.3 | 14.1 | 14.3
45.0208 | 3903 | 249.7 | 150 | 114.8 | 35.1 | 15.5 | 30 | 124.9 | 0.046 | 2.98 | 2.97 | 412.2 | 169.5 | 14.4 | 14.2
45.025 | 3901 | 249.4 | 150 | 115 | 35.1 | 15.5 | 30 | 125 | 0.057 | 2.99 | 2.96 | 412.1 | 169.8 | 14.5 | 14.4
45.0292 | 3898 | 249.2 | 150.2 | 115.1 | 35.1 | 15.5 | 29.9 | 125 | 0.052 | 3 | 3.03 | 412.3 | 169.9 | 14.3 | 14.4
45.0333 | 3897 | 251.4 | 150.3 | 114.5 | 35.1 | 15.6 | 29.9 | 125.2 | 0.06 | 3.01 | 3 | 412.2 | 169.6 | 14.4 | 14.5
45.0375 | 3899 | 249.6 | 149.9 | 115.1 | 35 | 15.5 | 29.9 | 125 | 0.043 | 2.93 | 3 | 412 | 169.8 | 14.4 | 14.4
45.0417 | 3901 | 250.1 | 149.9 | 114.9 | 35 | 15.5 | 29.8 | 125 | 0.051 | 2.9 | 3.03 | 412.1 | 169.5 | 14.2 | 14.2
45.0458 | 3901 | 247.9 | 149.9 | 114.8 | 35.1 | 15.5 | 29.8 | 125 | 0.046 | 2.98 | 3.01 | 412.2 | 170 | 14.2 | 14.4
45.05 | 3900 | 250.2 | 150.5 | 115.5 | 35 | 15.5 | 30 | 125 | 0.055 | 2.95 | 2.98 | 412.3 | 169.9 | 14.2 | 14.3
45.0542 | 3900 | 249.2 | 149.9 | 115 | 35 | 15.5 | 30 | 125.1 | 0.041 | 2.96 | 3.02 | 412.6 | 169.4 | 14.2 | 14.3
45.0583 | 3899 | 245.5 | 150 | 115 | 34.9 | 15.5 | 29.9 | 125.1 | 0.057 | 2.99 | 2.98 | 412.2 | 169.5 | 14.2 | 14.2
45.0625 | 3899 | 249.8 | 149.7 | 115.2 | 35 | 15.5 | 30 | 125 | 0.052 | 3 | 3 | 412.7 | 169.9 | 14.4 | 14.2
45.0667 | 3901 | 252 | 149.9 | 115.3 | 35 | 15.5 | 30 | 125.2 | 0.048 | 3.05 | 3 | 412.2 | 169.9 | 14.3 | 14.5
45.0708 | 3897 | 250.3 | 150 | 115.5 | 35 | 15.5 | 30.1 | 124.9 | 0.065 | 3.02 | 3.03 | 412.3 | 169.8 | 14.3 | 14.3
45.075 | 3900 | 250.3 | 149.9 | 115.5 | 35 | 15.5 | 30 | 125 | 0.046 | 3.02 | 3.03 | 412.3 | 170 | 14.4 | 14.3
45.0792 | 3900 | 250.9 | 149.9 | 115.3 | 35.1 | 15.5 | 30.1 | 125 | 0.036 | 2.96 | 2.98 | 412 | 169.7 | 14.4 | 14.3
45.0833 | 3902 | 248.2 | 150.1 | 115.2 | 35 | 15.5 | 30 | 125 | 0.049 | 3.04 | 3.05 | 411.9 | 169.6 | 14.3 | 14.3
45.0875 | 3903 | 248.9 | 149.8 | 115.2 | 35.1 | 15.5 | 30.1 | 125 | 0.056 | 3.01 | 3 | 412.4 | 170 | 14.2 | 14.1
45.0917 | 3903 | 249.6 | 150.1 | 115.2 | 35 | 15.5 | 30 | 125.1 | 0.042 | 3.03 | 3.01 | 412.4 | 169.8 | 14.3 | 14.1
45.0958 | 3901 | 251 | 150.1 | 115.1 | 35 | 15.5 | 30 | 125.1 | 0.041 | 3.05 | 2.98 | 412.2 | 170.1 | 14.4 | 14.3
45.1 | 3899 | 251.3 | 149.9 | 115.2 | 35 | 15.5 | 30 | 125 | 0.043 | 2.98 | 3.02 | 412.4 | 169.5 | 14.3 | 14.3
45.1042 | 3899 | 249 | 149.9 | 115 | 34.9 | 15.5 | 30 | 124.9 | 0.049 | 2.97 | 3.01 | 412.6 | 170.2 | 14.3 | 14.4
45.1083 | 3903 | 251.5 | 150 | 114.9 | 34.9 | 15.5 | 30 | 125 | 0.046 | 3.02 | 2.97 | 412 | 169.3 | 14.4 | 14.4
45.1125 | 3898 | 250.6 | 150.1 | 115 | 34.9 | 15.5 | 30 | 124.9 | 0.058 | 3.07 | 3.01 | 412 | 169.8 | 14.3 | 14.3
45.1167 | 3899 | 250.2 | 149.8 | 115.1 | 34.9 | 15.5 | 30 | 125.1 | 0.045 | 3 | 2.98 | 412.1 | 169.7 | 14.2 | 14.2
45.1208 | 3900 | 250.7 | 150 | 115.1 | 34.9 | 15.5 | 30 | 125 | 0.045 | 3.03 | 3 | 412.1 | 169.5 | 14.3 | 14.2
45.125 | 3900 | 252.6 | 149.9 | 115 | 35 | 15.5 | 30 | 125.1 | 0.059 | 3.01 | 3.04 | 412.2 | 169.4 | 14.3 | 14.3
45.1292 | 3901 | 251.6 | 150.1 | 115.1 | 35 | 15.5 | 29.8 | 125 | 0.035 | 3.02 | 3.01 | 412.4 | 169.4 | 14.5 | 14.4
45.1333 | 3900 | 250.3 | 150.1 | 114.9 | 35 | 15.4 | 29.9 | 124.9 | 0.057 | 3.06 | 2.97 | 412 | 169.7 | 14.3 | 14.3
45.1375 | 3901 | 249.6 | 150.2 | 115 | 35 | 15.4 | 29.7 | 124.8 | 0.057 | 3 | 2.98 | 412.4 | 169.6 | 14.3 | 14.4
45.1417 | 3898 | 250.7 | 150.1 | 115.1 | 35 | 15.4 | 29.8 | 125 | 0.057 | 3 | 3 | 412.2 | 169.5 | 14.4 | 14.3
45.1458 | 3899 | 246.8 | 149.9 | 115 | 35 | 15.5 | 29.9 | 125.1 | 0.069 | 3.01 | 3.01 | 412.4 | 169.8 | 14.3 | 14.4
45.15 | 3901 | 247.3 | 149.9 | 114.8 | 35 | 15.4 | 29.9 | 125 | 0.055 | 3 | 3.01 | 412 | 169.7 | 14.3 | 14.3
45.1542 | 3901 | 249.5 | 149.9 | 115 | 35 | 15.4 | 29.9 | 124.9 | 0.044 | 2.96 | 2.99 | 412 | 170 | 14.2 | 14.2
45.1583 | 3902 | 251 | 150.1 | 115 | 35 | 15.4 | 29.9 | 125.2 | 0.055 | 3.04 | 3 | 411.5 | 170.1 | 14.3 | 14.2
45.1625 | 3901 | 249.5 | 149.8 | 115 | 35 | 15.5 | 30 | 125 | 0.051 | 3.02 | 3 | 412.2 | 169.5 | 14.2 | 14.2
45.1667 | 3899 | 250.9 | 150 | 115 | 34.9 | 15.5 | 30 | 125 | 0.065 | 2.99 | 3.02 | 412.5 | 170.4 | 14.2 | 14.2
45.1708 | 3901 | 250.5 | 150 | 114.9 | 34.9 | 15.4 | 30 | 125 | 0.051 | 2.95 | 3 | 412.3 | 169.9 | 14.3 | 14.3
45.175 | 3899 | 247.9 | 149.8 | 114.8 | 34.9 | 15.5 | 30 | 125.1 | 0.042 | 2.99 | 2.96 | 411.8 | 170.1 | 14.4 | 14.4
45.1792 | 3900 | 247.9 | 149.9 | 114.8 | 34.9 | 15.4 | 30.1 | 125 | 0.051 | 2.97 | 3 | 412.3 | 170 | 14.3 | 14.3
45.1833 | 3900 | 248.6 | 149.8 | 114.9 | 35 | 15.4 | 30.2 | 125 | 0.052 | 2.99 | 3 | 411.7 | 169.8 | 14.2 | 14.2
45.1875 | 3902 | 249.9 | 149.8 | 114.8 | 35 | 15.4 | 30.1 | 125 | 0.05 | 3.03 | 2.97 | 412.6 | 170 | 14.3 | 14.3
45.1917 | 3901 | 247.8 | 150 | 114.8 | 35 | 15.4 | 29.9 | 125 | 0.049 | 2.98 | 3.01 | 412.3 | 169.7 | 14.4 | 14.3
45.1958 | 3900 | 248.6 | 149.9 | 114.7 | 35 | 15.5 | 30 | 125 | 0.062 | 3.02 | 3.01 | 412.4 | 169.7 | 14.2 | 14.3
45.2 | 3898 | 252.5 | 150.1 | 114.6 | 35 | 15.5 | 30 | 125 | 0.059 | 2.99 | 2.95 | 412.4 | 169.8 | 14.4 | 14.2
45.2042 | 3899 | 252.4 | 149.9 | 114.7 | 35.1 | 15.5 | 29.9 | 125 | 0.05 | 3.02 | 3 | 412.2 | 169.8 | 14.3 | 14.2
45.2083 | 3899 | 248.4 | 149.9 | 114.8 | 35.1 | 15.5 | 29.9 | 124.9 | 0.046 | 3.02 | 3.02 | 411.7 | 170.1 | 14.3 | 14.3
45.2125 | 3897 | 250.1 | 150.2 | 114.8 | 35 | 15.5 | 30 | 125 | 0.06 | 2.98 | 3 | 411.7 | 170.7 | 14.2 | 14.3
45.2167 | 3898 | 252.3 | 149.9 | 115 | 35.1 | 15.5 | 29.8 | 124.9 | 0.062 | 3 | 3.01 | 412.2 | 170 | 14.1 | 14.2
45.2208 | 3901 | 250.7 | 150.1 | 114.8 | 35 | 15.5 | 29.9 | 125 | 0.057 | 3.07 | 2.98 | 411.9 | 169.4 | 14.2 | 14.3
45.225 | 3898 | 250.8 | 149.9 | 114.5 | 35 | 15.5 | 30 | 125.1 | 0.055 | 2.97 | 3.01 | 412.4 | 169.6 | 14.3 | 14.3
45.2292 | 3895 | 249.6 | 149.6 | 115 | 35 | 15.5 | 29.9 | 125.1 | 0.052 | 3 | 2.99 | 412 | 170.3 | 14.3 | 14.3
45.2333 | 3899 | 250.3 | 150.1 | 115 | 34.9 | 15.5 | 30 | 125 | 0.055 | 3.01 | 3 | 412.1 | 170 | 14.4 | 14.4
45.2375 | 3899 | 251.5 | 150 | 115.2 | 34.9 | 15.5 | 30 | 125 | 0.057 | 3.01 | 2.96 | 411.8 | 170.2 | 14.3 | 14.3
45.2417 | 3898 | 248.5 | 150.3 | 115.1 | 34.9 | 15.5 | 30.2 | 125 | 0.059 | 2.96 | 3.01 | 411.9 | 170.2 | 14.3 | 14.3
45.2458 | 3903 | 252.5 | 150.2 | 114.9 | 34.9 | 15.5 | 30.1 | 125.2 | 0.043 | 3.01 | 2.99 | 412 | 169.8 | 14.3 | 14.2
45.25 | 3903 | 248.9 | 150.4 | 115.2 | 34.9 | 15.5 | 30 | 125 | 0.053 | 3.02 | 2.99 | 412.2 | 169.9 | 14.1 | 14.3
45.2542 | 3899 | 252.1 | 149.7 | 115.7 | 35 | 15.5 | 30 | 125 | 0.05 | 3.03 | 3 | 412.3 | 170 | 14.3 | 14.2
45.2583 | 3902 | 248.7 | 150.2 | 115 | 35 | 15.5 | 30 | 125 | 0.052 | 3.02 | 2.99 | 412.1 | 170 | 14.3 | 14.3
45.2625 | 3899 | 250.6 | 150.1 | 115.2 | 35 | 15.4 | 29.9 | 125 | 0.048 | 3.05 | 2.99 | 412.1 | 169.7 | 14.3 | 14.3
45.2667 | 3898 | 249.4 | 149.9 | 115.1 | 35 | 15.4 | 30 | 125.2 | 0.034 | 2.97 | 3 | 411.5 | 169.7 | 14.3 | 14.5
45.2708 | 3900 | 250.1 | 149.8 | 114.9 | 35 | 15.4 | 30 | 125 | 0.038 | 3.01 | 2.98 | 412.6 | 170.5 | 14.2 | 14.3
45.275 | 3903 | 249.5 | 149.7 | 115.2 | 35.1 | 15.4 | 29.9 | 125 | 0.049 | 3.02 | 2.97 | 412.3 | 170.2 | 14.3 | 14.2
45.2792 | 3900 | 249.2 | 149.9 | 115.1 | 35.1 | 15.5 | 30 | 124.9 | 0.026 | 3.01 | 3.01 | 412.1 | 170 | 14.2 | 14.2
45.2833 | 3899 | 251.5 | 150.1 | 115.2 | 35.1 | 15.4 | 29.9 | 125 | 0.035 | 3.03 | 3.02 | 412.3 | 169.8 | 14.2 | 14.2
45.2875 | 3898 | 250.4 | 149.8 | 115 | 35 | 15.5 | 30 | 125 | 0.029 | 3.06 | 3 | 412.1 | 169.6 | 14.3 | 14.3
45.2917 | 3899 | 251.3 | 149.9 | 115.2 | 35 | 15.5 | 30.1 | 125 | 0.041 | 3.02 | 2.99 | 412.2 | 169.7 | 14.3 | 14.3
45.2958 | 3901 | 250.2 | 149.8 | 115 | 35 | 15.5 | 30.1 | 125 | 0.027 | 3.02 | 3.01 | 412.2 | 169.3 | 14.3 | 14.4
45.3 | 3899 | 250.1 | 149.8 | 115.1 | 35 | 15.5 | 30 | 125 | 0.031 | 3 | 2.99 | 412 | 169.7 | 14.3 | 14.4
45.3042 | 3899 | 251.1 | 149.9 | 115 | 34.9 | 15.5 | 30 | 125 | 0.034 | 3 | 2.98 | 412 | 169.8 | 14.3 | 14.2
45.3083 | 3900 | 249.3 | 149.9 | 115.2 | 35 | 15.5 | 30.1 | 124.9 | 0.03 | 3.08 | 2.99 | 412.2 | 169.7 | 14.2 | 14.4
45.3125 | 3899 | 250.4 | 149.7 | 115.2 | 35 | 15.5 | 30.1 | 125.1 | 0.044 | 3.01 | 3 | 411.6 | 169.9 | 14.2 | 14.2
45.3167 | 3900 | 250.9 | 149.9 | 115.3 | 35 | 15.5 | 30 | 125 | 0.04 | 3.01 | 3.01 | 412.2 | 169.9 | 14.3 | 14.1
45.3208 | 3899 | 249.3 | 150.1 | 115.3 | 35 | 15.5 | 30.1 | 125.1 | 0.033 | 3.03 | 3.01 | 412.5 | 170.1 | 14.4 | 14.2
45.325 | 3903 | 248.8 | 150 | 115.1 | 35 | 15.5 | 30.1 | 124.9 | 0.038 | 3.03 | 2.99 | 412 | 170.2 | 14.4 | 14.4
45.3292 | 3897 | 251.6 | 149.9 | 115 | 35 | 15.5 | 30.1 | 125 | 0.032 | 3.05 | 3 | 412.1 | 170 | 14.4 | 14.4
45.3333 | 3900 | 251.4 | 150 | 115.1 | 35 | 15.5 | 30 | 125.1 | 0.032 | 2.99 | 3 | 411.7 | 170 | 14.3 | 14.3
45.3375 | 3900 | 253.2 | 149.9 | 115 | 35 | 15.5 | 30 | 124.8 | 0.036 | 2.96 | 2.99 | 411.8 | 169.8 | 14.2 | 14.3
45.3417 | 3901 | 249.7 | 150.2 | 115.1 | 35 | 15.5 | 30 | 125 | 0.045 | 2.99 | 3.01 | 411.9 | 170.3 | 14.3 | 14.3
45.3458 | 3901 | 252 | 149.9 | 115.2 | 35 | 15.5 | 30.1 | 125.1 | 0.036 | 3.02 | 2.97 | 412.2 | 169.9 | 14.2 | 14.3
45.35 | 3900 | 249.2 | 150 | 115.1 | 35 | 15.5 | 30 | 125 | 0.043 | 2.99 | 3.01 | 412.1 | 170.3 | 14.2 | 14.2
45.3542 | 3901 | 248.3 | 149.9 | 115 | 35.1 | 15.5 | 29.9 | 125 | 0.035 | 2.95 | 2.98 | 412.4 | 170 | 14.2 | 14.2
45.3583 | 3900 | 249.7 | 150.4 | 114.7 | 35 | 15.5 | 30 | 125.1 | 0.036 | 2.99 | 2.97 | 412.3 | 170.3 | 14.4 | 14.2
45.3625 | 3901 | 249 | 150 | 114.8 | 35 | 15.5 | 30.1 | 125 | 0.03 | 3.01 | 3.01 | 412 | 170.3 | 14.4 | 14.3
45.3667 | 3898 | 250.4 | 150.1 | 114.5 | 35 | 15.5 | 30 | 124.9 | 0.045 | 3 | 3 | 412 | 170.2 | 14.3 | 14.4
45.3708 | 3902 | 250.9 | 149.9 | 114.9 | 35 | 15.5 | 30 | 124.9 | 0.047 | 3.05 | 3 | 412.4 | 169.9 | 14.3 | 14.3
45.375 | 3898 | 251.5 | 149.9 | 115 | 34.9 | 15.5 | 30.1 | 125 | 0.036 | 2.93 | 3.01 | 412 | 170 | 14.3 | 14.3
45.3792 | 3900 | 250.2 | 149.9 | 115.1 | 35 | 15.5 | 30.1 | 125 | 0.038 | 3.03 | 2.97 | 411.8 | 170.3 | 14.2 | 14.3
45.3833 | 3899 | 251.5 | 149.9 | 114.9 | 35 | 15.5 | 30 | 125 | 0.032 | 3.06 | 3.01 | 412.2 | 170.4 | 14.3 | 14.3
45.3875 | 3900 | 249.4 | 149.9 | 115.1 | 35.1 | 15.5 | 30 | 125.1 | 0.036 | 3.01 | 3.02 | 412 | 169.7 | 14.2 | 14.3
45.3917 | 3899 | 251.7 | 150 | 114.9 | 35.1 | 15.5 | 30.2 | 125 | 0.041 | 3.07 | 3 | 412.3 | 169.8 | 14.2 | 14.2
45.3958 | 3900 | 250.3 | 149.9 | 115.1 | 35.2 | 15.5 | 30.1 | 125.1 | 0.026 | 2.97 | 2.99 | 412.3 | 169.6 | 14.3 | 14.4
45.4 | 3899 | 250.9 | 150 | 115.1 | 35.2 | 15.5 | 30.2 | 125 | 0.055 | 2.99 | 3.01 | 412.2 | 170.3 | 14.3 | 14.3
45.4042 | 3900 | 251.4 | 149.9 | 115 | 35.1 | 15.5 | 30.1 | 124.8 | 0.041 | 3.04 | 3 | 412.2 | 170.3 | 14.3 | 14.3
45.4083 | 3899 | 249.4 | 149.8 | 115 | 35.1 | 15.5 | 30 | 124.9 | 0.055 | 3 | 3.03 | 412.1 | 170.6 | 14.3 | 14.5
45.4125 | 3898 | 250.8 | 150.4 | 114.7 | 35.1 | 15.5 | 30.1 | 125 | 0.044 | 3.03 | 3 | 412.1 | 170.2 | 14.3 | 14.5
45.4167 | 3898 | 250.5 | 150.2 | 115 | 35.1 | 15.5 | 30.1 | 125 | 0.052 | 3 | 3 | 411.7 | 170.3 | 14.3 | 14.3
45.4208 | 3900 | 247.9 | 150.1 | 114.9 | 35 | 15.5 | 30 | 125 | 0.04 | 3 | 3.02 | 411.8 | 170.5 | 14.3 | 14.5
45.425 | 3901 | 248.1 | 149.9 | 115.2 | 35 | 15.5 | 30 | 125 | 0.049 | 2.97 | 3.01 | 412.1 | 170.1 | 14.2 | 14.2
45.4292 | 3899 | 252.3 | 150.2 | 115.1 | 35 | 15.6 | 30 | 125 | 0.064 | 3.03 | 3 | 412.2 | 170.6 | 14.2 | 14.3
45.4333 | 3901 | 250.1 | 150.1 | 115.1 | 35 | 15.6 | 30.1 | 124.9 | 0.038 | 2.97 | 2.99 | 412.2 | 170.4 | 14.2 | 14.3
45.4375 | 3900 | 250.4 | 150.1 | 114.9 | 34.9 | 15.6 | 30.1 | 125.1 | 0.035 | 3.09 | 3.03 | 412.9 | 170 | 14.2 | 14.2
45.4417 | 3901 | 250.5 | 149.8 | 115 | 34.9 | 15.5 | 30.2 | 125.1 | 0.05 | 3.03 | 3.05 | 412.5 | 170.4 | 14.3 | 14.2
45.4458 | 3897 | 250.9 | 150.3 | 114.9 | 35 | 15.5 | 30.1 | 125 | 0.067 | 3 | 2.98 | 412 | 169.7 | 14.4 | 14.4
45.45 | 3901 | 248.1 | 150 | 114.9 | 35 | 15.5 | 30.2 | 125 | 0.054 | 2.94 | 3 | 412.2 | 169.9 | 14.4 | 14.4
45.4542 | 3901 | 250.4 | 150.1 | 115 | 35 | 15.5 | 30.1 | 125.1 | 0.038 | 2.99 | 3.01 | 412.1 | 170 | 14.3 | 14.5
45.4583 | 3898 | 250.9 | 150.3 | 114.9 | 35 | 15.5 | 30 | 124.9 | 0.043 | 3.03 | 2.98 | 412.2 | 169.8 | 14.3 | 14.2
45.4625 | 3901 | 248.6 | 150 | 114.9 | 35 | 15.5 | 29.9 | 125 | 0.058 | 2.99 | 2.97 | 412 | 169.9 | 14.4 | 14.4
45.4667 | 3903 | 249.8 | 150.4 | 114.8 | 35 | 15.5 | 29.9 | 125 | 0.038 | 3.02 | 3 | 411.9 | 169.9 | 14.2 | 14.2
45.4708 | 3900 | 250.9 | 150 | 115.2 | 35 | 15.5 | 30.1 | 125.1 | 0.045 | 3.01 | 2.99 | 411.9 | 170.1 | 14.2 | 14.2
45.475 | 3901 | 252.3 | 149.7 | 115.1 | 35.1 | 15.5 | 30 | 125 | 0.047 | 2.99 | 2.99 | 411.8 | 169.9 | 14.3 | 14.3
45.4792 | 3901 | 252.7 | 149.9 | 115.1 | 35.1 | 15.5 | 30 | 125.1 | 0.052 | 3.01 | 2.99 | 412.3 | 169.7 | 14.2 | 14.1
45.4833 | 3900 | 250.7 | 150 | 114.8 | 35 | 15.5 | 30.1 | 125 | 0.044 | 3.03 | 3.03 | 412.3 | 170.6 | 14.3 | 14.4
45.4875 | 3903 | 248.9 | 150.1 | 115 | 35 | 15.5 | 30.1 | 125 | 0.051 | 3.01 | 3 | 412.1 | 170.3 | 14.3 | 14.3
45.4917 | 3902 | 249.2 | 150 | 114.9 | 34.9 | 15.5 | 30 | 125 | 0.055 | 2.94 | 2.99 | 412 | 170.1 | 14.4 | 14.4
45.4958 | 3899 | 249.9 | 149.8 | 115 | 35 | 15.5 | 30.1 | 124.9 | 0.05 | 2.99 | 2.98 | 411.9 | 170.5 | 14.3 | 14.5
45.5 | 3900 | 251.3 | 149.8 | 115 | 35 | 15.5 | 30.2 | 124.8 | 0.062 | 3.01 | 2.97 | 412.3 | 170.5 | 14.3 | 14.3
45.5042 | 3903 | 249.9 | 150.1 | 115.1 | 34.9 | 15.5 | 30.1 | 124.9 | 0.045 | 2.98 | 3.01 | 412 | 169.9 | 14.4 | 14.3
45.5083 | 3899 | 247.5 | 149.8 | 115 | 34.9 | 15.5 | 30.1 | 125.1 | 0.053 | 3.01 | 2.99 | 412.6 | 170 | 14.3 | 14.3
45.5125 | 3900 | 253.6 | 149.9 | 115.2 | 34.9 | 15.5 | 30.2 | 124.9 | 0.06 | 3.04 | 3.01 | 411.7 | 170.2 | 14.2 | 14.2
45.5167 | 3901 | 249.7 | 149.9 | 115 | 34.9 | 15.5 | 30.1 | 125 | 0.062 | 2.99 | 3.01 | 412.2 | 169.9 | 14.1 | 14.2
45.5208 | 3902 | 250.9 | 149.9 | 115 | 34.9 | 15.5 | 30.2 | 125 | 0.045 | 3 | 2.99 | 412.2 | 169.8 | 14.3 | 14.2
45.525 | 3902 | 248.2 | 150 | 115.1 | 35 | 15.5 | 30.1 | 125 | 0.04 | 3.02 | 2.98 | 412.4 | 169.8 | 14.4 | 14.3
45.5292 | 3902 | 248.1 | 150 | 115.1 | 35 | 15.5 | 30 | 125 | 0.046 | 2.92 | 2.98 | 412.3 | 170.1 | 14.3 | 14.3
45.5333 | 3899 | 249.2 | 150 | 114.9 | 35 | 15.5 | 30.1 | 124.9 | 0.045 | 2.98 | 3.01 | 412.3 | 170.1 | 14.5 | 14.5
45.5375 | 3900 | 249.6 | 150 | 115.1 | 35.1 | 15.5 | 30 | 125 | 0.057 | 3.01 | 2.98 | 411.8 | 170 | 14.3 | 14.3
45.5417 | 3899 | 251.2 | 149.9 | 115.2 | 35 | 15.5 | 30 | 125.1 | 0.045 | 3.01 | 3 | 411.7 | 170.2 | 14.3 | 14.4
45.5458 | 3900 | 250.7 | 150 | 115.2 | 35 | 15.5 | 30.1 | 125 | 0.048 | 3 | 3.01 | 411.9 | 169.6 | 14.2 | 14.3
45.55 | 3900 | 249.6 | 150.3 | 115.1 | 35 | 15.5 | 30.1 | 125.1 | 0.037 | 3.01 | 3.03 | 412.7 | 170.2 | 14.3 | 14.2
45.5542 | 3902 | 249.6 | 149.9 | 115.1 | 35 | 15.5 | 30 | 125 | 0.059 | 3.03 | 3.04 | 412.2 | 169.8 | 14.3 | 14.3
45.5583 | 3901 | 251 | 149.4 | 115.5 | 34.9 | 15.5 | 30.1 | 125 | 0.047 | 2.96 | 2.99 | 412.5 | 169.2 | 14.4 | 14.3
45.5625 | 3900 | 251.1 | 149.7 | 115 | 34.9 | 15.5 | 30.1 | 125.1 | 0.041 | 3.01 | 2.99 | 412.3 | 169.7 | 14.2 | 14.3
45.5667 | 3900 | 250.6 | 150.2 | 115.1 | 34.9 | 15.5 | 30.1 | 125 | 0.061 | 2.99 | 3.01 | 412 | 169.3 | 14.4 | 14.4
45.5708 | 3899 | 250.8 | 150.1 | 114.8 | 35 | 15.5 | 29.9 | 125 | 0.061 | 2.99 | 3.01 | 412 | 169.6 | 14.3 | 14.3
45.575 | 3901 | 251.7 | 149.9 | 114.9 | 34.9 | 15.5 | 30 | 125.1 | 0.048 | 2.99 | 3.01 | 411.8 | 169.5 | 14.3 | 14.3
45.5792 | 3901 | 248.8 | 150.1 | 114.9 | 34.9 | 15.5 | 29.9 | 125 | 0.053 | 2.99 | 2.96 | 411.9 | 169.7 | 14.1 | 14.1
45.5833 | 3900 | 248.1 | 149.8 | 114.8 | 34.9 | 15.5 | 30.1 | 124.9 | 0.046 | 3.03 | 2.98 | 412.3 | 169.7 | 14.3 | 14.3
45.5875 | 3901 | 250.4 | 150 | 114.7 | 35 | 15.5 | 29.9 | 125 | 0.044 | 2.98 | 3 | 412.3 | 169.9 | 14.3 | 14.2
45.5917 | 3899 | 247.7 | 150.1 | 114.8 | 35 | 15.5 | 29.8 | 124.9 | 0.041 | 3.01 | 2.99 | 412.1 | 169.7 | 14.4 | 14.3
45.5958 | 3899 | 247.9 | 150.1 | 115 | 35 | 15.5 | 29.8 | 124.6 | 0.04 | 3.01 | 2.98 | 412.4 | 170 | 14.4 | 14.3
45.6 | 3899 | 249.3 | 149.9 | 114.9 | 35.1 | 15.5 | 29.8 | 124.9 | 0.023 | 2.96 | 3 | 411.8 | 170 | 14.3 | 14.4
45.6042 | 3901 | 250.9 | 149.9 | 114.8 | 35 | 15.5 | 29.9 | 124.9 | 0.043 | 2.99 | 2.95 | 412.1 | 169.8 | 14.3 | 14.2
45.6083 | 3900 | 249.7 | 150.1 | 114.9 | 35.1 | 15.5 | 29.8 | 124.9 | 0.029 | 3.02 | 3.03 | 412.1 | 170.6 | 14.2 | 14.3
45.6125 | 3901 | 248.5 | 149.9 | 114.7 | 35.1 | 15.5 | 29.7 | 125.1 | 0.036 | 3.01 | 2.98 | 412 | 170.3 | 14.2 | 14.2
45.6167 | 3900 | 253.3 | 149.8 | 114.9 | 35.1 | 15.5 | 29.8 | 125 | 0.043 | 3.01 | 3.04 | 412.4 | 169.8 | 14.2 | 14.3
45.6208 | 3898 | 250 | 149.9 | 114.7 | 35 | 15.5 | 29.8 | 125 | 0.043 | 2.98 | 3.01 | 412.3 | 169.9 | 14.3 | 14.4
45.625 | 3902 | 247.8 | 150.1 | 115 | 35 | 15.5 | 29.8 | 124.9 | 0.042 | 3 | 2.99 | 412.1 | 169.7 | 14.2 | 14.4
45.6292 | 3896 | 249.8 | 150.1 | 114.8 | 35 | 15.5 | 29.8 | 125 | 0.048 | 2.99 | 3.02 | 411.7 | 169.7 | 14.4 | 14.3
45.6333 | 3902 | 248.1 | 149.9 | 114.8 | 34.9 | 15.6 | 29.8 | 124.9 | 0.052 | 2.91 | 3.01 | 411.9 | 169.8 | 14.3 | 14.3
45.6375 | 3900 | 248.6 | 150.1 | 114.8 | 34.9 | 15.6 | 29.9 | 125 | 0.061 | 3.02 | 3.01 | 412.2 | 170.2 | 14.3 | 14.3
45.6417 | 3900 | 251.4 | 150 | 114.9 | 34.9 | 15.6 | 30 | 125 | 0.038 | 3.01 | 2.97 | 412.2 | 169.5 | 14.2 | 14.3
45.6458 | 3900 | 249.2 | 150.1 | 115.1 | 34.9 | 15.5 | 30 | 125 | 0.05 | 3 | 3.01 | 412.1 | 169.8 | 14.3 | 14.2
45.65 | 3899 | 249.4 | 150.1 | 114.9 | 35 | 15.5 | 30 | 124.9 | 0.062 | 3.02 | 3 | 412.2 | 169.3 | 14.3 | 14.4
45.6542 | 3898 | 248.7 | 150.1 | 115 | 34.9 | 15.5 | 29.9 | 125 | 0.049 | 2.9 | 2.98 | 412.6 | 170.2 | 14.5 | 14.5
45.6583 | 3902 | 248.2 | 150.3 | 115.1 | 35 | 15.5 | 30 | 125 | 0.045 | 3.04 | 3.04 | 411.8 | 170 | 14.2 | 14.3
45.6625 | 3899 | 251.4 | 149.9 | 115.2 | 35 | 15.5 | 30 | 125.2 | 0.043 | 3.04 | 2.99 | 412.3 | 170 | 14.3 | 14.4
45.6667 | 3901 | 250.1 | 150 | 115.2 | 35.1 | 15.5 | 29.9 | 125 | 0.034 | 3.02 | 2.97 | 411.9 | 170.2 | 14.2 | 14.4
45.6708 | 3900 | 249.9 | 150.2 | 115.5 | 35 | 15.5 | 29.8 | 125 | 0.046 | 3 | 3.01 | 412 | 170.3 | 14.2 | 14.3
45.675 | 3901 | 246.3 | 149.6 | 115.3 | 35 | 15.5 | 29.9 | 125 | 0.041 | 3.03 | 3 | 412 | 169.7 | 14.4 | 14.1
45.6792 | 3904 | 251.1 | 150.1 | 115.2 | 35 | 15.5 | 30 | 125.1 | 0.035 | 3.03 | 2.98 | 412.4 | 170.1 | 14.2 | 14.1
45.6833 | 3902 | 250.1 | 150 | 115.1 | 35 | 15.5 | 29.9 | 125 | 0.042 | 2.98 | 3.01 | 412.5 | 169.9 | 14.3 | 14.3
45.6875 | 3898 | 251.9 | 150.1 | 114.9 | 35 | 15.5 | 29.9 | 125 | 0.027 | 2.98 | 3.03 | 412.5 | 169.9 | 14.2 | 14.3
45.6917 | 3900 | 249.2 | 149.9 | 115.1 | 34.9 | 15.5 | 29.9 | 125 | 0.027 | 3.01 | 3.01 | 412.2 | 169.5 | 14.4 | 14.3
45.6958 | 3900 | 248.7 | 149.9 | 115.2 | 35 | 15.5 | 29.9 | 124.9 | 0.017 | 3.02 | 2.98 | 412.2 | 170.3 | 14.3 | 14.3
45.7 | 3900 | 253.7 | 149.9 | 115.2 | 35 | 15.5 | 30 | 124.9 | 0.035 | 3.07 | 2.98 | 412.6 | 169.7 | 14.3 | 14.4
45.7042 | 3899 | 248.7 | 149.9 | 115 | 34.9 | 15.5 | 29.9 | 125 | 0.024 | 2.99 | 2.97 | 412.1 | 169.8 | 14.2 | 14.3
45.7083 | 3899 | 249.8 | 149.9 | 115 | 35 | 15.5 | 29.9 | 125 | 0.036 | 3.04 | 3.04 | 412.1 | 170 | 14.2 | 14.3
45.7125 | 3898 | 251.8 | 150.1 | 115.3 | 35 | 15.5 | 30 | 124.9 | 0.019 | 2.99 | 3.02 | 412.5 | 169.9 | 14.3 | 14.1
45.7167 | 3903 | 247.9 | 149.9 | 115 | 35.1 | 15.5 | 30 | 125.1 | 0.043 | 2.99 | 2.97 | 412 | 170 | 14.2 | 14.3
45.7208 | 3899 | 249.5 | 149.9 | 115.1 | 35.1 | 15.5 | 30 | 125 | 0.038 | 3.03 | 3.01 | 412.4 | 169.8 | 14.3 | 14.2
45.725 | 3901 | 250.4 | 149.8 | 115.1 | 35 | 15.5 | 30.1 | 125.2 | 0.031 | 2.99 | 2.98 | 412 | 169.9 | 14.3 | 14.3
45.7292 | 3900 | 249.8 | 149.9 | 115 | 35 | 15.5 | 30 | 125.1 | 0.037 | 3 | 3.01 | 412.2 | 170.1 | 14.5 | 14.2
45.7333 | 3900 | 250.4 | 149.9 | 114.9 | 35 | 15.5 | 30 | 124.9 | 0.032 | 3.05 | 3.02 | 411.9 | 170.1 | 14.3 | 14.4
45.7375 | 3901 | 249.3 | 150.1 | 115.1 | 35 | 15.5 | 30 | 125 | 0.036 | 2.97 | 2.99 | 411.8 | 170 | 14.3 | 14.2
45.7417 | 3903 | 247.8 | 149.8 | 115 | 35 | 15.5 | 30.1 | 125 | 0.04 | 2.98 | 3 | 412.1 | 169.7 | 14.3 | 14.3
45.7458 | 3899 | 249 | 149.9 | 115 | 35 | 15.5 | 30.2 | 125 | 0.03 | 3.03 | 3.01 | 411.7 | 169.9 | 14.3 | 14.3
45.75 | 3900 | 249.3 | 149.8 | 115 | 35 | 15.5 | 30.1 | 125 | 0.029 | 3.01 | 3.01 | 412.1 | 169.8 | 14.2 | 14.4
45.7542 | 3899 | 247.7 | 149.8 | 114.8 | 35.1 | 15.5 | 30 | 125.1 | 0.047 | 2.99 | 3.03 | 412.2 | 170.1 | 14.3 | 14.3
45.7583 | 3899 | 250.9 | 150 | 114.8 | 35 | 15.5 | 29.9 | 125 | 0.05 | 3.01 | 3.05 | 412.4 | 170.1 | 14.2 | 14.3
45.7625 | 3902 | 251 | 149.9 | 114.8 | 35 | 15.5 | 30 | 125.1 | 0.055 | 3.01 | 3.01 | 412.4 | 169.9 | 14.3 | 14.2
45.7667 | 3899 | 252.3 | 150.2 | 114.8 | 35 | 15.5 | 30 | 125.1 | 0.073 | 3.11 | 3.01 | 412.4 | 170.5 | 14.2 | 14.2
45.7708 | 3899 | 251.2 | 150.1 | 115.4 | 35.1 | 15.5 | 29.8 | 124.9 | 0.059 | 2.96 | 3.02 | 412.3 | 170.5 | 14.3 | 14.4
45.775 | 3900 | 248.9 | 150.1 | 114.9 | 35 | 15.5 | 29.8 | 125 | 0.052 | 3.04 | 2.98 | 412 | 169.8 | 14.3 | 14.3
45.7792 | 3897 | 250 | 149.9 | 114.9 | 35 | 15.5 | 29.9 | 125 | 0.064 | 2.95 | 2.99 | 412.1 | 170.1 | 14.3 | 14.3
45.7833 | 3898 | 252.3 | 150 | 114.6 | 35 | 15.5 | 30 | 125 | 0.053 | 2.98 | 3.01 | 412 | 170 | 14.3 | 14.3
45.7875 | 3900 | 251.6 | 150.1 | 115 | 35 | 15.5 | 30 | 124.9 | 0.051 | 2.99 | 3 | 411.9 | 170.3 | 14.3 | 14.2
45.7917 | 3899 | 251.7 | 149.9 | 115 | 35 | 15.5 | 30 | 125 | 0.05 | 3.02 | 2.98 | 412.1 | 170.2 | 14.2 | 14.2
45.7958 | 3898 | 248.1 | 150 | 114.9 | 35.1 | 15.5 | 30 | 124.9 | 0.062 | 2.97 | 2.97 | 412.1 | 170.7 | 14.3 | 14.2
45.8 | 3901 | 250.5 | 150.2 | 115.1 | 35.1 | 15.5 | 30 | 125.1 | 0.053 | 2.95 | 3.03 | 412.3 | 169.5 | 14.3 | 14.2
45.8042 | 3901 | 249 | 150 | 114.7 | 35.1 | 15.5 | 30 | 124.9 | 0.061 | 2.95 | 3.02 | 412.1 | 169.9 | 14.1 | 14.1
45.8083 | 3899 | 249.7 | 149.8 | 115.2 | 35.1 | 15.5 | 29.9 | 125 | 0.062 | 3.03 | 3.03 | 412.1 | 170.3 | 14.4 | 14.2
45.8125 | 3901 | 249.1 | 150.3 | 114.9 | 35 | 15.5 | 30 | 124.9 | 0.055 | 2.96 | 2.98 | 412.5 | 170.2 | 14.4 | 14.3
45.8167 | 3900 | 250.9 | 150.1 | 114.9 | 35.1 | 15.5 | 30.1 | 124.9 | 0.061 | 3.03 | 3 | 411.9 | 170.7 | 14.3 | 14.4
45.8208 | 3899 | 250 | 149.9 | 114.8 | 35.1 | 15.5 | 30.1 | 125 | 0.052 | 3.08 | 2.98 | 411.9 | 170.4 | 14.4 | 14.2
45.825 | 3901 | 248.7 | 149.9 | 114.9 | 35 | 15.5 | 30 | 125 | 0.053 | 2.89 | 3 | 412.1 | 170.4 | 14.4 | 14.4
45.8292 | 3900 | 248.1 | 150 | 114.8 | 34.9 | 15.5 | 30 | 125.1 | 0.064 | 3.01 | 3.02 | 411.7 | 169.9 | 14.4 | 14.3
45.8333 | 3899 | 249.7 | 150.1 | 115 | 35 | 15.5 | 29.9 | 125 | 0.059 | 3.01 | 3.03 | 411.8 | 170 | 14.3 | 14.2
45.8375 | 3901 | 248.9 | 150.3 | 114.9 | 35 | 15.5 | 29.8 | 125.1 | 0.069 | 3.01 | 2.99 | 411.7 | 170.2 | 14.3 | 14.3
45.8417 | 3902 | 251.5 | 150.3 | 114.7 | 35 | 15.5 | 29.9 | 125.1 | 0.058 | 3.02 | 3.05 | 412.1 | 170.3 | 14.3 | 14.3
45.8458 | 3901 | 249.1 | 150 | 114.9 | 35 | 15.5 | 29.8 | 125 | 0.078 | 3.06 | 2.99 | 412.3 | 170.6 | 14.2 | 14.1
45.85 | 3902 | 249.4 | 149.9 | 114.9 | 34.9 | 15.5 | 29.9 | 124.9 | 0.064 | 2.93 | 3 | 412.3 | 170.4 | 14.2 | 14.2
45.8542 | 3901 | 250 | 149.6 | 115.1 | 35 | 15.4 | 30 | 125.1 | 0.073 | 3 | 3.02 | 412.3 | 169.9 | 14.4 | 14.5
45.8583 | 3901 | 249.5 | 150 | 115 | 35 | 15.5 | 30.1 | 125.1 | 0.087 | 3.04 | 3.03 | 412.3 | 170.6 | 14.2 | 14.3
45.8625 | 3901 | 249.5 | 149.7 | 114.9 | 35 | 15.5 | 30 | 125 | 0.08 | 2.93 | 2.98 | 412 | 170.3 | 14.4 | 14.4
45.8667 | 3897 | 251.9 | 149.8 | 115 | 35 | 15.4 | 30.2 | 125.1 | 0.082 | 3 | 2.97 | 411.9 | 170 | 14.4 | 14.3
45.8708 | 3899 | 250.3 | 149.8 | 114.8 | 35 | 15.4 | 30.2 | 125 | 0.078 | 2.95 | 2.98 | 411.7 | 170.1 | 14.2 | 14.4
45.875 | 3899 | 250.5 | 149.7 | 115.1 | 35 | 15.4 | 30.1 | 125 | 0.074 | 3.09 | 2.99 | 412 | 170 | 14.2 | 14.2
45.8792 | 3901 | 250.6 | 150 | 114.9 | 35 | 15.4 | 30 | 125.1 | 0.067 | 2.96 | 3 | 412.1 | 169.9 | 14.4 | 14.2
45.8833 | 3900 | 251.1 | 149.9 | 115.1 | 35 | 15.4 | 29.9 | 125.1 | 0.076 | 3.04 | 3.02 | 412 | 169.9 | 14.3 | 14.2
45.8875 | 3899 | 251.2 | 150 | 115.1 | 34.9 | 15.4 | 29.9 | 125 | 0.067 | 2.98 | 3 | 412.6 | 170.3 | 14.2 | 14.2
45.8917 | 3901 | 251 | 149.9 | 114.8 | 34.9 | 15.4 | 29.9 | 125.1 | 0.074 | 3.01 | 3.01 | 412.4 | 170.2 | 14.4 | 14.2
45.8958 | 3900 | 248.5 | 149.8 | 115.2 | 34.9 | 15.4 | 29.8 | 125 | 0.056 | 2.95 | 2.99 | 412.3 | 170.5 | 14.4 | 14.5
45.9 | 3899 | 251.1 | 150 | 115 | 34.9 | 15.5 | 29.8 | 125 | 0.056 | 2.9 | 3 | 412 | 169.9 | 14.3 | 14.3
45.9042 | 3900 | 250.7 | 150.1 | 114.9 | 34.9 | 15.5 | 29.9 | 124.9 | 0.052 | 3.04 | 2.98 | 412.2 | 170.2 | 14.3 | 14.3
45.9083 | 3899 | 250.7 | 149.9 | 114.8 | 35 | 15.5 | 29.9 | 124.9 | 0.062 | 2.96 | 2.99 | 412.2 | 170.4 | 14.3 | 14.3
45.9125 | 3900 | 250.5 | 150 | 115 | 35 | 15.5 | 29.9 | 125 | 0.071 | 2.99 | 3.02 | 412.1 | 169.9 | 14.2 | 14.3
45.9167 | 3902 | 249.4 | 150.1 | 115.1 | 35.1 | 15.5 | 29.9 | 125.1 | 0.073 | 3.02 | 3.01 | 412.1 | 169.9 | 14.1 | 14.1
45.9208 | 3900 | 250.3 | 150 | 115 | 35 | 15.5 | 30 | 125 | 0.05 | 3 | 2.99 | 412.1 | 170.2 | 14.3 | 14.2
45.925 | 3900 | 250.9 | 150 | 115 | 35.1 | 15.5 | 30.1 | 125 | 0.06 | 3.04 | 3.01 | 412.4 | 170.2 | 14.3 | 14.3
45.9292 | 3899 | 247.7 | 150.1 | 115.1 | 35.1 | 15.4 | 30 | 125 | 0.064 | 2.99 | 2.97 | 412.1 | 169.7 | 14.2 | 14.3
45.9333 | 3901 | 249.6 | 150 | 115.1 | 35.1 | 15.4 | 30.2 | 124.9 | 0.068 | 2.96 | 3.01 | 411.8 | 170.3 | 14.3 | 14.3
45.9375 | 3898 | 250.5 | 150 | 115.1 | 35 | 15.4 | 30.2 | 125 | 0.057 | 3 | 3.03 | 412.4 | 169.8 | 14.3 | 14.3
45.9417 | 3901 | 251 | 150.2 | 115.2 | 35 | 15.4 | 30.2 | 125.1 | 0.064 | 3.01 | 3.01 | 411.9 | 169.7 | 14.3 | 14.2
45.9458 | 3901 | 250.1 | 150.1 | 114.9 | 35 | 15.4 | 30 | 125 | 0.06 | 3 | 2.99 | 411.8 | 170.1 | 14.3 | 14.2
45.95 | 3899 | 250 | 150.3 | 115.1 | 34.9 | 15.4 | 30.1 | 125.1 | 0.06 | 3.01 | 2.96 | 411.4 | 170.2 | 14.2 | 14.3
45.9542 | 3903 | 252.5 | 150.1 | 115.1 | 34.9 | 15.4 | 30 | 124.8 | 0.053 | 3.08 | 3 | 412.6 | 170.6 | 14.2 | 14.2
45.9583 | 3902 | 250.4 | 150.1 | 115.3 | 34.9 | 15.4 | 30 | 125.2 | 0.06 | 2.99 | 2.99 | 412.1 | 170.1 | 14.3 | 14.2
45.9625 | 3899 | 250.5 | 150.3 | 114.9 | 35 | 15.4 | 29.9 | 125 | 0.057 | 3.03 | 3.01 | 412.5 | 170.3 | 14.4 | 14.4
45.9667 | 3898 | 249.2 | 150 | 115.1 | 35 | 15.5 | 29.9 | 125 | 0.069 | 3.01 | 3.01 | 411.7 | 170 | 14.3 | 14.3
45.9708 | 3900 | 250.6 | 150.1 | 115.1 | 35 | 15.5 | 29.9 | 125 | 0.038 | 3.04 | 3.02 | 411.8 | 169.9 | 14.3 | 14.3
45.975 | 3901 | 251 | 150 | 115.1 | 35 | 15.5 | 30 | 125 | 0.055 | 2.95 | 3 | 411.7 | 170.1 | 14.3 | 14.4
45.9792 | 3901 | 248.5 | 149.8 | 115 | 35 | 15.4 | 30 | 124.9 | 0.057 | 3.01 | 3 | 412.1 | 169.9 | 14.1 | 14.2
45.9833 | 3898 | 251.1 | 149.7 | 115.1 | 35 | 15.5 | 29.9 | 125 | 0.068 | 3.02 | 3.01 | 412.2 | 170.2 | 14.2 | 14.2
45.9875 | 3901 | 249.6 | 149.8 | 115.4 | 35.1 | 15.5 | 30 | 125 | 0.051 | 2.98 | 3.03 | 411.9 | 170.7 | 14.3 | 14.3
45.9917 | 3901 | 250.5 | 150.1 | 115.1 | 35.1 | 15.4 | 30.1 | 125 | 0.061 | 3 | 2.98 | 412.1 | 170.4 | 14.3 | 14.3
45.9958 | 3899 | 248.3 | 149.9 | 115.2 | 35.1 | 15.4 | 30.2 | 125 | 0.054 | 3.04 | 3.01 | 412.3 | 170.3 | 14.2 | 14.2
46 | 3901 | 250.1 | 149.9 | 115.6 | 35 | 15.5 | 30.1 | 125 | 0.052 | 2.96 | 3.02 | 412 | 170 | 14.3 | 14.4
46.0042 | 3899 | 248.4 | 150.1 | 115.2 | 35.1 | 15.4 | 30.1 | 125.1 | 0.05 | 2.96 | 2.98 | 412 | 170.4 | 14.4 | 14.5
46.0083 | 3897 | 250.5 | 149.9 | 115.2 | 35 | 15.4 | 30.1 | 125.1 | 0.045 | 2.98 | 3 | 411.8 | 170.1 | 14.2 | 14.3
46.0125 | 3897 | 249.8 | 150 | 115.4 | 35 | 15.4 | 30.2 | 125.2 | 0.057 | 3 | 2.98 | 411.8 | 170.1 | 14.3 | 14.3
46.0167 | 3898 | 251.6 | 149.9 | 115.1 | 35 | 15.5 | 30.2 | 125.1 | 0.063 | 2.98 | 3 | 412 | 170.1 | 14.4 | 14.2
46.0208 | 3900 | 251.1 | 149.9 | 114.9 | 35 | 15.4 | 30.2 | 125.1 | 0.038 | 3.04 | 3.02 | 412 | 170 | 14.2 | 14.2
46.025 | 3901 | 250.1 | 150.2 | 115.1 | 35 | 15.5 | 30.1 | 125 | 0.057 | 3 | 3 | 412.1 | 170.2 | 14.1 | 14.1
46.0292 | 3901 | 248.7 | 150.1 | 115 | 35 | 15.5 | 30.1 | 125 | 0.063 | 3.02 | 2.98 | 412.2 | 170.4 | 14.5 | 14.1
46.0333 | 3901 | 246.3 | 149.9 | 115 | 35 | 15.5 | 30 | 125.1 | 0.047 | 3.05 | 2.97 | 412.3 | 169.9 | 14.3 | 14.3
46.0375 | 3900 | 250.4 | 150.1 | 114.9 | 35 | 15.5 | 30.1 | 125 | 0.064 | 3.04 | 3.01 | 412 | 170 | 14.3 | 14.2
46.0417 | 3900 | 248.2 | 150 | 115 | 35 | 15.5 | 30.1 | 125.1 | 0.057 | 3.01 | 2.98 | 412.1 | 169.7 | 14.5 | 14.2
46.0458 | 3899 | 252.9 | 150 | 114.9 | 35 | 15.5 | 30.1 | 125 | 0.053 | 3.02 | 3.02 | 411.8 | 170.6 | 14.4 | 14.4
46.05 | 3898 | 248.7 | 150.1 | 115.1 | 35 | 15.5 | 30.2 | 125 | 0.059 | 2.93 | 2.99 | 412 | 170.4 | 14.3 | 14.2
46.0542 | 3899 | 248.7 | 150.1 | 115.3 | 35 | 15.5 | 30.2 | 125 | 0.045 | 3.02 | 2.99 | 411.9 | 170 | 14.2 | 14.2
46.0583 | 3900 | 247.8 | 150 | 115.3 | 35.1 | 15.5 | 30.3 | 125 | 0.041 | 3.02 | 2.99 | 412.6 | 170.2 | 14.3 | 14.2
46.0625 | 3900 | 249.3 | 150 | 115.2 | 35 | 15.5 | 30.1 | 125 | 0.062 | 3.01 | 2.99 | 412.2 | 170.4 | 14.3 | 14.3
46.0667 | 3904 | 249.1 | 150.1 | 115 | 35 | 15.5 | 30 | 125 | 0.066 | 2.99 | 3 | 411.6 | 169.9 | 14.2 | 14.2
46.0708 | 3902 | 251 | 150.1 | 115.2 | 34.9 | 15.5 | 30 | 125 | 0.041 | 2.98 | 2.98 | 412.3 | 170.2 | 14.2 | 14.3
46.075 | 3899 | 249.9 | 149.8 | 115.2 | 35 | 15.5 | 29.9 | 125 | 0.043 | 2.96 | 3.01 | 412.2 | 170.3 | 14.3 | 14.4
46.0792 | 3898 | 250.4 | 149.9 | 115 | 35 | 15.5 | 30 | 125 | 0.058 | 3 | 2.99 | 411.8 | 170.4 | 14.2 | 14.3
46.0833 | 3899 | 250.1 | 149.9 | 114.9 | 35 | 15.5 | 30 | 124.8 | 0.049 | 3.03 | 2.99 | 411.7 | 169.9 | 14.4 | 14.4
46.0875 | 3902 | 249.6 | 149.9 | 114.9 | 35 | 15.5 | 30.1 | 125 | 0.052 | 2.97 | 2.99 | 412 | 169.9 | 14.3 | 14.4
46.0917 | 3901 | 252.3 | 149.8 | 114.8 | 35 | 15.5 | 30.1 | 125 | 0.041 | 3.06 | 2.98 | 412.2 | 170 | 14.2 | 14.3
46.0958 | 3900 | 250 | 149.8 | 115.1 | 35 | 15.5 | 30.2 | 124.9 | 0.048 | 3.01 | 2.98 | 412 | 169.5 | 14.4 | 14.2
46.1 | 3899 | 251.3 | 149.9 | 114.9 | 35.1 | 15.5 | 30.2 | 125 | 0.056 | 3.04 | 3.02 | 412.3 | 169.9 | 14.3 | 14.2
46.1042 | 3903 | 249.1 | 150.1 | 114.8 | 35 | 15.5 | 30.3 | 125 | 0.045 | 2.96 | 2.94 | 412.2 | 170.5 | 14.3 | 14.2
46.1083 | 3901 | 249 | 150 | 114.9 | 35.1 | 15.5 | 30.2 | 125 | 0.05 | 3 | 2.95 | 412.3 | 170.3 | 14.4 | 14.1
46.1125 | 3901 | 249.1 | 149.8 | 114.8 | 35 | 15.5 | 30.2 | 125.1 | 0.047 | 3.01 | 2.98 | 412.5 | 169.8 | 14.4 | 14.4
46.1167 | 3899 | 248.8 | 149.9 | 115 | 35 | 15.5 | 30.1 | 125 | 0.05 | 2.98 | 3 | 412.1 | 170.1 | 14.3 | 14.3
46.1208 | 3899 | 247.4 | 150 | 115.1 | 34.9 | 15.5 | 30.1 | 125 | 0.054 | 3.01 | 2.97 | 412.1 | 169.5 | 14.3 | 14.4
46.125 | 3899 | 251.2 | 149.8 | 114.9 | 34.9 | 15.5 | 30 | 125.2 | 0.057 | 2.99 | 3.01 | 411.8 | 170 | 14.3 | 14.4
46.1292 | 3901 | 249.9 | 149.8 | 115.2 | 34.9 | 15.5 | 30 | 125 | 0.053 | 2.99 | 3.01 | 412.3 | 169.5 | 14.2 | 14.2
46.1333 | 3901 | 250.5 | 150 | 114.9 | 34.9 | 15.5 | 29.9 | 125 | 0.052 | 2.96 | 3.01 | 412.1 | 169.9 | 14.2 | 14.2
46.1375 | 3904 | 247.5 | 150 | 115.1 | 34.9 | 15.5 | 29.8 | 125 | 0.051 | 2.98 | 3.04 | 412.2 | 170.1 | 14.5 | 14.2
46.1417 | 3901 | 250.9 | 150 | 114.9 | 34.9 | 15.5 | 29.9 | 124.9 | 0.05 | 2.97 | 2.99 | 412.1 | 170.1 | 14.3 | 14.3
46.1458 | 3899 | 248.3 | 150 | 115.1 | 35 | 15.5 | 29.9 | 124.8 | 0.05 | 2.95 | 3 | 412 | 169.8 | 14.4 | 14.4
46.15 | 3900 | 247.2 | 149.6 | 114.8 | 35 | 15.5 | 29.9 | 124.9 | 0.05 | 3 | 2.97 | 412.1 | 170.4 | 14.3 | 14.4
46.1542 | 3898 | 250 | 150 | 114.9 | 35.1 | 15.5 | 30 | 125 | 0.05 | 2.97 | 3.01 | 412 | 170.1 | 14.2 | 14.3
46.1583 | 3903 | 250.7 | 149.5 | 114.8 | 35.1 | 15.5 | 30 | 125 | 0.06 | 2.93 | 2.98 | 411.7 | 169.9 | 14.3 | 14.2
46.1625 | 3900 | 250.9 | 150.2 | 114.8 | 35.1 | 15.5 | 30 | 124.9 | 0.036 | 3 | 2.98 | 412.2 | 170.4 | 14.3 | 14.2
46.1667 | 3900 | 248.8 | 150.2 | 114.9 | 35.1 | 15.5 | 30 | 124.9 | 0.066 | 3.05 | 3.02 | 412.4 | 170.2 | 14.4 | 14.1
46.1708 | 3899 | 250.1 | 150.6 | 114.9 | 35.1 | 15.5 | 30.1 | 124.9 | 0.051 | 2.96 | 2.99 | 412.1 | 169.9 | 14.5 | 14.3
46.175 | 3900 | 247.7 | 150 | 114.9 | 35 | 15.5 | 30.2 | 124.8 | 0.044 | 2.99 | 3.03 | 412 | 169.8 | 14.5 | 14.3
46.1792 | 3900 | 252.3 | 150 | 114.9 | 35 | 15.6 | 30.1 | 125.1 | 0.054 | 2.96 | 3 | 411.7 | 170.1 | 14.3 | 14.2
46.1833 | 3901 | 250.5 | 150.1 | 114.6 | 34.9 | 15.5 | 30.1 | 125 | 0.046 | 3.02 | 2.99 | 412.8 | 169.9 | 14.3 | 14.3
46.1875 | 3904 | 247.1 | 150.1 | 114.9 | 34.9 | 15.5 | 30 | 125.1 | 0.044 | 2.95 | 3.01 | 412 | 169.9 | 14.3 | 14.3
46.1917 | 3903 | 250.5 | 150.1 | 114.9 | 34.9 | 15.5 | 30.1 | 125 | 0.039 | 2.97 | 3 | 412.3 | 170.1 | 14.5 | 14.1
46.1958 | 3900 | 248.2 | 150 | 114.8 | 34.9 | 15.5 | 30 | 124.9 | 0.035 | 2.95 | 3.02 | 412.2 | 170.6 | 14.3 | 14.3
46.2 | 3900 | 249.9 | 150 | 114.9 | 35 | 15.5 | 30 | 125.1 | 0.041 | 3 | 3.03 | 412.1 | 169.9 | 14.3 | 14.3
46.2042 | 3900 | 249.4 | 149.9 | 114.9 | 35 | 15.5 | 30 | 125 | 0.048 | 3 | 3 | 412 | 169.9 | 14.3 | 14.3
46.2083 | 3899 | 250 | 150.2 | 115 | 35 | 15.5 | 30 | 124.8 | 0.045 | 3.03 | 2.99 | 411.8 | 169.8 | 14.3 | 14.4
46.2125 | 3899 | 251.3 | 150.2 | 114.8 | 35 | 15.5 | 29.9 | 125 | 0.043 | 2.98 | 3.01 | 412 | 169.9 | 14.2 | 14.3
46.2167 | 3899 | 251.5 | 150 | 114.8 | 35.1 | 15.5 | 29.8 | 125.1 | 0.054 | 2.92 | 2.99 | 411.7 | 170 | 14.1 | 14.2
46.2208 | 3901 | 251.3 | 150 | 114.7 | 35 | 15.5 | 29.9 | 125 | 0.033 | 3.01 | 3.01 | 412.2 | 170.2 | 14.3 | 14.2
46.225 | 3900 | 248.5 | 150.1 | 115.1 | 35 | 15.5 | 29.9 | 125 | 0.043 | 3.04 | 3 | 412 | 170.1 | 14.3 | 14.3
46.2292 | 3901 | 247.9 | 150.1 | 114.9 | 35 | 15.5 | 29.8 | 125 | 0.048 | 2.99 | 2.99 | 412.2 | 169.7 | 14.4 | 14.2
46.2333 | 3900 | 247.7 | 149.8 | 114.9 | 35 | 15.5 | 29.9 | 124.9 | 0.051 | 3.01 | 3 | 412.5 | 169.5 | 14.4 | 14.4
46.2375 | 3899 | 249.8 | 150 | 114.9 | 35 | 15.6 | 29.8 | 125.1 | 0.05 | 2.98 | 3.03 | 412 | 170.5 | 14.3 | 14.4
46.2417 | 3900 | 249.1 | 150.1 | 114.9 | 34.9 | 15.5 | 29.8 | 124.9 | 0.043 | 2.98 | 2.99 | 412.1 | 169.8 | 14.3 | 14.2
46.2458 | 3897 | 249.6 | 150.1 | 114.9 | 34.9 | 15.5 | 29.9 | 125.1 | 0.055 | 3.03 | 2.97 | 412.1 | 170 | 14.3 | 14.4
46.25 | 3902 | 248.4 | 150 | 115 | 34.9 | 15.6 | 29.9 | 125 | 0.05 | 3.02 | 3.04 | 412 | 169.9 | 14.2 | 14.2
46.2542 | 3902 | 250.6 | 150.2 | 115.2 | 34.9 | 15.5 | 29.9 | 124.8 | 0.045 | 2.99 | 3.03 | 412.1 | 170.4 | 14.1 | 14.3
46.2583 | 3901 | 252.4 | 150.1 | 114.9 | 35 | 15.5 | 29.9 | 125 | 0.055 | 3.06 | 2.99 | 412.3 | 170 | 14.2 | 14.3
46.2625 | 3901 | 249.6 | 150.3 | 115.2 | 35 | 15.5 | 29.8 | 125 | 0.051 | 2.95 | 3 | 412.3 | 169.9 | 14.3 | 14.4
46.2667 | 3898 | 249.7 | 150 | 115.1 | 35 | 15.5 | 30 | 124.9 | 0.047 | 2.96 | 3 | 412.3 | 169.3 | 14.3 | 14.3
46.2708 | 3899 | 249.6 | 150 | 115.1 | 35.1 | 15.5 | 29.9 | 124.9 | 0.047 | 2.98 | 3 | 412 | 169.8 | 14.4 | 14.4
46.275 | 3900 | 249.9 | 150.1 | 115 | 35.1 | 15.5 | 29.9 | 125 | 0.059 | 3.03 | 2.99 | 412 | 169.6 | 14.3 | 14.4
46.2792 | 3897 | 250.7 | 150 | 115.2 | 35.1 | 15.5 | 29.9 | 125.2 | 0.06 | 2.99 | 3.03 | 411.5 | 169.3 | 14.3 | 14.2
46.2833 | 3902 | 247.9 | 149.9 | 115.2 | 35.1 | 15.5 | 30 | 125 | 0.055 | 3.01 | 2.99 | 412.1 | 170 | 14.3 | 14.3
46.2875 | 3899 | 250.9 | 149.9 | 115.1 | 35 | 15.5 | 30 | 124.9 | 0.053 | 3.05 | 3.04 | 412 | 169.5 | 14.3 | 14.3
46.2917 | 3901 | 253 | 150 | 115.2 | 35 | 15.5 | 29.9 | 125.1 | 0.043 | 3.06 | 2.98 | 412 | 170 | 14.3 | 14.2
46.2958 | 3901 | 250.5 | 150 | 115.3 | 35 | 15.5 | 29.9 | 125 | 0.032 | 2.97 | 2.99 | 411.8 | 170.1 | 14.3 | 14.3
46.3 | 3898 | 249 | 150 | 115.2 | 34.9 | 15.5 | 30.1 | 125 | 0.036 | 3.04 | 2.98 | 412.3 | 170 | 14.3 | 14.1
46.3042 | 3900 | 248.8 | 150.1 | 115.2 | 34.9 | 15.5 | 30 | 125 | 0.047 | 3 | 3.04 | 412 | 170.1 | 14.4 | 14.2
46.3083 | 3901 | 250.2 | 150.2 | 115.1 | 34.9 | 15.5 | 30 | 124.9 | 0.031 | 2.96 | 3 | 412.3 | 170 | 14.5 | 14.5
46.3125 | 3902 | 247 | 150.2 | 115.2 | 34.9 | 15.5 | 30 | 125.1 | 0.041 | 3 | 3.01 | 411.8 | 170.7 | 14.3 | 14.3
46.3167 | 3898 | 248.8 | 150.1 | 115.2 | 34.9 | 15.5 | 30 | 125 | 0.031 | 2.99 | 2.99 | 411.8 | 170.1 | 14.4 | 14.4
46.3208 | 3900 | 249.4 | 150 | 115.2 | 35 | 15.5 | 30 | 125 | 0.024 | 2.96 | 2.97 | 411.9 | 170.3 | 14.3 | 14.3
46.325 | 3900 | 250.7 | 150.1 | 115.2 | 35 | 15.5 | 30 | 124.9 | 0.036 | 2.99 | 3.01 | 411.5 | 170.6 | 14.3 | 14.3
46.3292 | 3901 | 250.6 | 150.1 | 115.2 | 34.9 | 15.4 | 29.9 | 125 | 0.043 | 3.04 | 3.02 | 411.9 | 170.3 | 14.1 | 14.2
46.3333 | 3899 | 251.3 | 150 | 115.2 | 35.1 | 15.4 | 29.9 | 125 | 0.029 | 3.02 | 2.99 | 412.1 | 169.6 | 14.2 | 14.2
46.3375 | 3902 | 249.5 | 149.9 | 114.9 | 35 | 15.4 | 29.9 | 125 | 0.041 | 3.06 | 3.01 | 412.3 | 170.5 | 14.2 | 14.2
46.3417 | 3900 | 250.4 | 150 | 115.1 | 35 | 15.4 | 29.9 | 124.9 | 0.037 | 2.99 | 2.99 | 412 | 170.1 | 14.3 | 14.1
46.3458 | 3899 | 249.6 | 150 | 115.1 | 35 | 15.4 | 30 | 125 | 0.034 | 2.95 | 2.97 | 412.2 | 170.1 | 14.3 | 14.4
46.35 | 3900 | 249.1 | 149.9 | 114.8 | 35 | 15.4 | 29.9 | 124.9 | 0.042 | 3.03 | 3 | 412.1 | 169.6 | 14.4 | 14.4
46.3542 | 3900 | 251.6 | 149.8 | 115 | 35 | 15.4 | 30 | 125 | 0.052 | 3.06 | 3 | 411.7 | 169.9 | 14.3 | 14.3
46.3583 | 3899 | 251.2 | 150 | 115.1 | 35 | 15.4 | 30.1 | 125 | 0.049 | 2.99 | 3 | 412.1 | 169.9 | 14.4 | 14.4
46.3625 | 3900 | 250.1 | 150.1 | 115.1 | 35 | 15.4 | 30.1 | 125 | 0.026 | 2.99 | 2.99 | 411.7 | 170.1 | 14.2 | 14.4
46.3667 | 3902 | 253.2 | 149.9 | 115.1 | 35 | 15.4 | 30 | 124.9 | 0.038 | 2.94 | 2.98 | 411.8 | 170 | 14.3 | 14.3
46.3708 | 3900 | 248.6 | 149.7 | 114.9 | 35 | 15.5 | 30.1 | 125.1 | 0.041 | 2.97 | 3 | 411.9 | 170 | 14.3 | 14.2
46.375 | 3900 | 249.6 | 149.9 | 114.9 | 35 | 15.5 | 30.1 | 125 | 0.04 | 3 | 3.03 | 412.1 | 169.9 | 14.4 | 14.3
46.3792 | 3899 | 252.6 | 149.9 | 115 | 34.9 | 15.5 | 30 | 125 | 0.04 | 2.97 | 3.02 | 412.6 | 170 | 14.3 | 14.3
46.3833 | 3899 | 250.3 | 149.8 | 114.8 | 34.9 | 15.5 | 29.9 | 125 | 0.042 | 2.95 | 3.01 | 412.1 | 170.6 | 14.3 | 14.3
46.3875 | 3899 | 250.5 | 150.1 | 114.9 | 34.9 | 15.5 | 29.9 | 125 | 0.058 | 3.01 | 2.97 | 412.2 | 170.4 | 14.3 | 14.3
46.3917 | 3897 | 250.8 | 149.9 | 114.7 | 34.9 | 15.5 | 29.9 | 125 | 0.048 | 3.05 | 3.01 | 412 | 169.9 | 14.4 | 14.3
46.3958 | 3899 | 252.7 | 150 | 114.9 | 35 | 15.5 | 29.8 | 125.5 | 0.047 | 2.96 | 2.98 | 412.3 | 170.5 | 14.2 | 14.3
46.4 | 3900 | 251.7 | 150 | 115.1 | 35 | 15.5 | 29.8 | 124.9 | 0.039 | 3.01 | 3.03 | 411.9 | 169.9 | 14.2 | 14.3
46.4042 | 3902 | 249.8 | 150 | 114.8 | 35 | 15.5 | 29.9 | 124.9 | 0.041 | 3.04 | 3 | 412 | 169.8 | 14.3 | 14.2
46.4083 | 3898 | 250.6 | 150 | 114.7 | 35 | 15.4 | 29.8 | 125 | 0.045 | 3.08 | 3.03 | 412 | 169.9 | 14.3 | 14.3
46.4125 | 3901 | 247.8 | 150.1 | 114.8 | 34.9 | 15.4 | 29.9 | 124.9 | 0.051 | 3 | 2.98 | 412.2 | 170.3 | 14.4 | 14.3
46.4167 | 3902 | 247.1 | 150.1 | 114.5 | 35 | 15.5 | 29.8 | 125 | 0.058 | 2.98 | 3 | 412.3 | 170.4 | 14.3 | 14.3
46.4208 | 3900 | 247.9 | 150.1 | 114.9 | 35.1 | 15.5 | 29.9 | 124.9 | 0.043 | 3.03 | 3 | 412.3 | 170 | 14.4 | 14.3
46.425 | 3900 | 248.7 | 149.9 | 114.5 | 35.1 | 15.4 | 29.9 | 125 | 0.043 | 3.01 | 3.03 | 412.2 | 170.3 | 14.3 | 14.4
46.4292 | 3897 | 252.9 | 149.9 | 114.8 | 35 | 15.5 | 30 | 125 | 0.05 | 3.01 | 3.03 | 412 | 170.3 | 14.3 | 14.3
46.4333 | 3899 | 249.7 | 150 | 114.9 | 35 | 15.5 | 30.1 | 125 | 0.058 | 3.03 | 3.01 | 411.9 | 169.8 | 14.3 | 14.3
46.4375 | 3898 | 249.6 | 150 | 114.9 | 35 | 15.5 | 30.1 | 124.9 | 0.052 | 3 | 3.02 | 412.2 | 170.3 | 14.4 | 14.2
46.4417 | 3898 | 250.5 | 149.9 | 115 | 34.9 | 15.5 | 30.1 | 125.1 | 0.054 | 2.97 | 3.03 | 412 | 170.3 | 14.3 | 14.3
46.4458 | 3902 | 247.6 | 150.3 | 114.9 | 34.9 | 15.5 | 30.1 | 125 | 0.062 | 2.94 | 2.99 | 411.8 | 169.7 | 14.4 | 14.2
46.45 | 3901 | 247.4 | 150.2 | 115 | 35 | 15.5 | 30.2 | 125 | 0.049 | 3.01 | 2.97 | 412.3 | 170.1 | 14.5 | 14.3
46.4542 | 3901 | 248.5 | 150.2 | 114.9 | 35 | 15.5 | 30.1 | 124.9 | 0.045 | 2.97 | 2.96 | 411.7 | 169.8 | 14.4 | 14.3
46.4583 | 3903 | 248.6 | 150 | 114.9 | 35 | 15.5 | 30 | 124.9 | 0.035 | 2.95 | 2.99 | 412.1 | 170 | 14.3 | 14.3
46.4625 | 3898 | 248.9 | 150.1 | 115 | 35.1 | 15.5 | 30 | 125.1 | 0.059 | 3.05 | 3.02 | 412.2 | 169.9 | 14.3 | 14.2
46.4667 | 3899 | 249.7 | 149.9 | 115.2 | 35.1 | 15.5 | 30 | 125 | 0.037 | 3.06 | 2.98 | 412 | 170.2 | 14.4 | 14.3
46.4708 | 3898 | 248.9 | 150 | 115 | 35 | 15.5 | 30 | 125.2 | 0.051 | 2.98 | 2.98 | 412.2 | 170.4 | 14.2 | 14.3
46.475 | 3902 | 249.1 | 150 | 114.9 | 35.1 | 15.5 | 30 | 125.1 | 0.061 | 3.01 | 3.02 | 411.5 | 171 | 14.2 | 14.3
46.4792 | 3900 | 249.9 | 150.3 | 115.4 | 35.1 | 15.5 | 30 | 124.9 | 0.045 | 3.08 | 3.01 | 412.1 | 170.3 | 14.3 | 14.3
46.4833 | 3900 | 249 | 150.1 | 115.1 | 35.1 | 15.5 | 30 | 125 | 0.044 | 3.03 | 3.02 | 412.4 | 170.4 | 14.2 | 14.3
46.4875 | 3899 | 250.1 | 150.1 | 115.2 | 35 | 15.5 | 29.9 | 125.1 | 0.037 | 2.94 | 3.01 | 412.1 | 170 | 14.4 | 14.3
46.4917 | 3897 | 251.7 | 150.1 | 115 | 35 | 15.5 | 29.9 | 125.1 | 0.043 | 2.98 | 3.01 | 412.1 | 170.5 | 14.3 | 14.3
46.4958 | 3900 | 248.8 | 150.1 | 115.2 | 35 | 15.5 | 29.9 | 125 | 0.066 | 3.01 | 2.98 | 412.3 | 170.2 | 14.3 | 14.4
46.5 | 3898 | 249.6 | 150 | 115 | 35 | 15.5 | 29.9 | 125.1 | 0.057 | 3.02 | 3 | 412 | 170.6 | 14.3 | 14.3
46.5042 | 3900 | 250.2 | 149.9 | 115.2 | 35.1 | 15.5 | 30 | 124.9 | 0.052 | 2.95 | 2.97 | 411.3 | 169.8 | 14.2 | 14.4
46.5083 | 3900 | 251.1 | 150.1 | 114.9 | 35.1 | 15.5 | 30 | 125 | 0.052 | 3.03 | 3 | 411.9 | 170.3 | 14.3 | 14.2
46.5125 | 3903 | 251.1 | 149.9 | 115.2 | 35.1 | 15.5 | 30 | 125 | 0.048 | 3.08 | 2.98 | 412.2 | 169.8 | 14.3 | 14.3
46.5167 | 3901 | 249.8 | 149.9 | 115.3 | 35.1 | 15.5 | 29.9 | 125 | 0.044 | 2.98 | 2.98 | 412.3 | 169.7 | 14.3 | 14.2
46.5208 | 3900 | 249.3 | 149.6 | 115.2 | 35.1 | 15.5 | 30 | 125 | 0.045 | 2.96 | 3.02 | 412.3 | 170 | 14.3 | 14.2
46.525 | 3899 | 250.4 | 150 | 115.2 | 35 | 15.5 | 30.1 | 125 | 0.052 | 2.99 | 2.97 | 412.3 | 170 | 14.4 | 14.2
46.5292 | 3898 | 251.8 | 149.9 | 115.3 | 35 | 15.5 | 30.1 | 125 | 0.055 | 3 | 3.01 | 411.6 | 169.9 | 14.3 | 14.3
46.5333 | 3900 | 247.2 | 150 | 115.2 | 35 | 15.5 | 30 | 124.9 | 0.052 | 2.96 | 3.02 | 412.1 | 169.7 | 14.4 | 14.4
46.5375 | 3898 | 248.8 | 150.1 | 115.4 | 35 | 15.5 | 30 | 125 | 0.054 | 2.99 | 3 | 411.5 | 169.6 | 14.4 | 14.4
46.5417 | 3903 | 249.2 | 149.7 | 114.8 | 35 | 15.5 | 30 | 124.9 | 0.041 | 2.97 | 3 | 411.6 | 169.6 | 14.4 | 14.3
46.5458 | 3901 | 250.4 | 150.1 | 115.2 | 35 | 15.5 | 30.2 | 125 | 0.046 | 3.04 | 3 | 411.9 | 169.7 | 14.2 | 14.2
46.55 | 3900 | 248.1 | 150 | 115.3 | 35 | 15.5 | 30.2 | 125.1 | 0.057 | 3 | 3 | 412 | 169.8 | 14.3 | 14.2
46.5542 | 3900 | 248.6 | 150.1 | 115.5 | 35 | 15.5 | 30.1 | 125 | 0.063 | 2.96 | 3 | 412.1 | 170.2 | 14.2 | 14.2
46.5583 | 3902 | 250.5 | 150 | 115.3 | 35 | 15.5 | 30.2 | 125 | 0.036 | 3.01 | 3 | 413.2 | 169.9 | 14.5 | 14.2
46.5625 | 3900 | 247.7 | 150.1 | 115.2 | 35 | 15.5 | 30 | 125 | 0.05 | 2.98 | 2.99 | 412.2 | 171.3 | 14.5 | 14.3
46.5667 | 3900 | 249.4 | 149.9 | 115 | 35 | 15.5 | 30.1 | 124.8 | 0.048 | 3.01 | 3.01 | 412.1 | 170 | 14.3 | 14.4
46.5708 | 3901 | 249 | 149.9 | 115.1 | 35 | 15.5 | 30 | 125.1 | 0.053 | 3.05 | 2.96 | 412.2 | 169.5 | 14.4 | 14.4
46.575 | 3899 | 249.8 | 149.8 | 115.2 | 34.9 | 15.5 | 29.9 | 125 | 0.055 | 2.94 | 3.04 | 411.3 | 169.1 | 14.4 | 14.3
46.5792 | 3899 | 252.6 | 149.9 | 114.9 | 34.9 | 15.5 | 30 | 125 | 0.055 | 2.97 | 2.98 | 412.2 | 170.1 | 14.2 | 14.1
46.5833 | 3900 | 250.4 | 150 | 115 | 34.9 | 15.5 | 29.8 | 124.9 | 0.05 | 3.01 | 3.03 | 412.2 | 169.4 | 14.4 | 14.3
46.5875 | 3900 | 250 | 150 | 114.9 | 34.9 | 15.5 | 29.9 | 125 | 0.059 | 3.02 | 3.01 | 412.1 | 169.9 | 14.2 | 14.3
46.5917 | 3899 | 248.6 | 149.8 | 115.1 | 34.9 | 15.5 | 29.9 | 125.1 | 0.04 | 2.97 | 2.98 | 412.1 | 170.1 | 14.3 | 14.2
46.5958 | 3902 | 250.1 | 149.8 | 115.1 | 35 | 15.5 | 30 | 125 | 0.02 | 3.01 | 3 | 412.6 | 169.8 | 14.4 | 14.3
46.6 | 3901 | 250.8 | 149.9 | 115 | 35 | 15.5 | 30.1 | 125 | 0.039 | 2.98 | 3.03 | 412.2 | 169.9 | 14.3 | 14.2
46.6042 | 3901 | 250 | 149.9 | 115.1 | 35.1 | 15.5 | 30 | 125 | 0.038 | 2.98 | 2.96 | 412 | 169.6 | 14.4 | 14.5
46.6083 | 3899 | 250.7 | 149.9 | 114.9 | 35 | 15.5 | 30.1 | 125.1 | 0.027 | 3.01 | 3.05 | 411.9 | 170.7 | 14.3 | 14.2
46.6125 | 3901 | 250.7 | 149.9 | 115.1 | 35 | 15.5 | 30.1 | 125.1 | 0.034 | 2.99 | 3.01 | 411.9 | 169.7 | 14.3 | 14.3
46.6167 | 3901 | 250.6 | 149.3 | 115.6 | 35 | 15.5 | 30.2 | 124.9 | 0.052 | 2.97 | 3.01 | 412 | 170.2 | 14.2 | 14.3
46.6208 | 3901 | 251.1 | 150.1 | 115.1 | 35 | 15.5 | 30.2 | 125.1 | 0.031 | 3.04 | 2.99 | 411.9 | 170.2 | 14.3 | 14.1
46.625 | 3901 | 250.2 | 150 | 115 | 35 | 15.5 | 30.1 | 124.9 | 0.033 | 3.01 | 3.04 | 412.3 | 170.3 | 14.2 | 14.2
46.6292 | 3900 | 252.6 | 150.1 | 115 | 35 | 15.5 | 30.1 | 125 | 0.05 | 3.04 | 2.96 | 412 | 170.2 | 14.3 | 14.3
46.6333 | 3901 | 250.3 | 150.1 | 114.9 | 34.9 | 15.5 | 30 | 125 | 0.04 | 3.02 | 3.03 | 412.1 | 170 | 14.4 | 14.5
46.6375 | 3900 | 249.7 | 149.6 | 115.1 | 35 | 15.5 | 30 | 125.1 | 0.045 | 3.03 | 3.02 | 411.8 | 170.1 | 14.4 | 14.3
46.6417 | 3899 | 249.9 | 150.1 | 114.9 | 34.9 | 15.5 | 30 | 125 | 0.044 | 2.94 | 3.01 | 411.6 | 170.1 | 14.4 | 14.4
46.6458 | 3901 | 249.3 | 150.1 | 115.1 | 34.9 | 15.5 | 30.1 | 125 | 0.05 | 3.05 | 3 | 412 | 169.8 | 14.3 | 14.3
46.65 | 3901 | 248.6 | 150.1 | 114.9 | 34.9 | 15.5 | 30 | 125.2 | 0.042 | 2.96 | 2.97 | 411.8 | 170.1 | 14.3 | 14.3
46.6542 | 3902 | 247.3 | 149.9 | 114.9 | 35 | 15.5 | 30 | 125 | 0.059 | 3.02 | 3.01 | 412.1 | 170.4 | 14.4 | 14.3
46.6583 | 3898 | 250 | 150.2 | 115.1 | 35 | 15.5 | 30 | 125.1 | 0.02 | 3 | 3.03 | 412.1 | 169.8 | 14.2 | 14.3
46.6625 | 3900 | 252 | 150.3 | 115.2 | 35 | 15.4 | 30.1 | 124.9 | 0.049 | 3.01 | 3 | 412.2 | 170.1 | 14.4 | 14.3
46.6667 | 3900 | 253 | 150.1 | 115 | 35 | 15.4 | 30 | 125 | 0.039 | 3.02 | 2.99 | 412.2 | 170.2 | 14.4 | 14.2
46.6708 | 3900 | 250.1 | 150.1 | 114.9 | 35 | 15.4 | 30.1 | 125.1 | 0.042 | 3.04 | 3.01 | 412.2 | 170.4 | 14.5 | 14.4
46.675 | 3899 | 250.9 | 150.1 | 115 | 35 | 15.4 | 30.2 | 125.1 | 0.038 | 2.99 | 3 | 412 | 170.1 | 14.2 | 14.3
46.6792 | 3900 | 253.5 | 150.2 | 115.1 | 35 | 15.4 | 30 | 125 | 0.041 | 2.99 | 3.01 | 411.9 | 170.3 | 14.2 | 14.2
46.6833 | 3900 | 250.4 | 150 | 114.9 | 34.9 | 15.4 | 30 | 125.1 | 0.025 | 3.02 | 3 | 411.3 | 170.1 | 14.2 | 14.3
46.6875 | 3901 | 247.8 | 150.2 | 114.8 | 35 | 15.4 | 30.1 | 125.1 | 0.029 | 3 | 3.02 | 411.9 | 169.8 | 14.2 | 14.2
46.6917 | 3899 | 252.7 | 149.9 | 114.2 | 35 | 15.5 | 30.1 | 125 | 0.031 | 3 | 2.98 | 411.8 | 169.4 | 14 | 14.1
46.6958 | 3901 | 249.9 | 149.9 | 115 | 34.9 | 15.5 | 30.2 | 124.9 | 0.034 | 2.99 | 3.02 | 412.2 | 170.5 | 14.3 | 14.4
46.7 | 3901 | 249.8 | 150 | 115.1 | 34.9 | 15.5 | 30.1 | 125.1 | 0.026 | 2.97 | 3 | 412.4 | 170.1 | 14.3 | 14.3
46.7042 | 3898 | 250.7 | 150.1 | 115.3 | 35 | 15.5 | 30 | 125 | 0.04 | 2.95 | 3.01 | 411.8 | 169.9 | 14.3 | 14.5
46.7083 | 3898 | 250.1 | 150.1 | 115.1 | 34.9 | 15.5 | 30 | 125 | 0.043 | 3.06 | 3.01 | 411.8 | 170 | 14.2 | 14.4
46.7125 | 3902 | 251.1 | 150.1 | 115.2 | 35 | 15.5 | 30 | 125 | 0.024 | 2.99 | 2.95 | 411.5 | 169.9 | 14.3 | 14.3
46.7167 | 3898 | 251.5 | 150 | 115 | 35.1 | 15.5 | 30.1 | 124.9 | 0.046 | 2.99 | 3.01 | 412 | 170.2 | 14.3 | 14.3
46.7208 | 3900 | 251.4 | 149.8 | 115 | 35.1 | 15.5 | 30 | 124.9 | 0.036 | 2.98 | 2.98 | 412.1 | 170.1 | 14.4 | 14.3
46.725 | 3900 | 249.1 | 149.9 | 115.1 | 35.1 | 15.5 | 30 | 125.1 | 0.041 | 3.04 | 2.99 | 412.2 | 169.7 | 14.2 | 14.1
46.7292 | 3901 | 251.1 | 149.9 | 115.1 | 35.1 | 15.5 | 29.9 | 125 | 0.029 | 2.93 | 2.99 | 412.2 | 170.1 | 14.3 | 14.3
46.7333 | 3899 | 249.1 | 150.1 | 115.2 | 35.1 | 15.5 | 29.9 | 125 | 0.029 | 2.99 | 3.05 | 412.2 | 170 | 14.4 | 14.2
46.7375 | 3898 | 249 | 150 | 115 | 35.1 | 15.5 | 29.9 | 125 | 0.036 | 3.04 | 3.02 | 411.7 | 170.2 | 14.3 | 14.3
46.7417 | 3900 | 252.3 | 150 | 114.8 | 35 | 15.5 | 29.9 | 125.1 | 0.051 | 3.01 | 2.99 | 412.1 | 170.1 | 14.3 | 14.2
46.7458 | 3898 | 247.4 | 150 | 115.1 | 35 | 15.5 | 29.8 | 125 | 0.052 | 3.02 | 3.01 | 412 | 169.7 | 14.3 | 14.3
46.75 | 3898 | 250.7 | 150 | 115.3 | 35 | 15.5 | 29.8 | 125.1 | 0.057 | 3 | 2.99 | 411.8 | 170.2 | 14.3 | 14.3
46.7542 | 3899 | 250.9 | 150 | 114.9 | 35 | 15.5 | 29.8 | 125 | 0.052 | 3 | 3.01 | 412.2 | 169.9 | 14.2 | 14.2
46.7583 | 3900 | 249.4 | 150.2 | 115 | 35 | 15.5 | 29.8 | 125.1 | 0.064 | 2.99 | 3.03 | 411.9 | 169.8 | 14.3 | 14.3
46.7625 | 3900 | 248.2 | 149.7 | 114.9 | 34.9 | 15.5 | 29.8 | 124.9 | 0.045 | 2.93 | 3 | 412.3 | 170.2 | 14.3 | 14.4
46.7667 | 3899 | 251.9 | 150.1 | 115 | 35 | 15.5 | 29.9 | 125 | 0.056 | 3.03 | 2.99 | 412.1 | 170.2 | 14.3 | 14.4
46.7708 | 3899 | 250.4 | 149.9 | 114.8 | 34.9 | 15.5 | 30.1 | 125 | 0.057 | 3.04 | 3.01 | 412.3 | 170.3 | 14.3 | 14.2
46.775 | 3900 | 250.7 | 149.9 | 115 | 35 | 15.6 | 30 | 125 | 0.051 | 3.03 | 3 | 412.1 | 170.4 | 14.3 | 14.3
46.7792 | 3899 | 249.4 | 150 | 115.1 | 35 | 15.5 | 30 | 124.9 | 0.05 | 2.99 | 2.99 | 413.1 | 170 | 14.3 | 14.3
46.7833 | 3899 | 250.2 | 150.2 | 115 | 34.9 | 15.5 | 30 | 125.1 | 0.059 | 3.02 | 3.01 | 412.3 | 170.2 | 14.2 | 14.2
46.7875 | 3900 | 251.7 | 150.2 | 115.1 | 35 | 15.5 | 30 | 125 | 0.064 | 3.07 | 3.01 | 412.4 | 169.9 | 14.3 | 14.3
46.7917 | 3901 | 252.6 | 150.1 | 115 | 35 | 15.5 | 29.9 | 125 | 0.044 | 2.98 | 3.02 | 412.2 | 170.1 | 14.4 | 14.3
46.7958 | 3899 | 252 | 150.2 | 115.1 | 35.1 | 15.5 | 30 | 124.9 | 0.057 | 3.04 | 3.02 | 412.1 | 170.5 | 14.4 | 14.4
46.8 | 3902 | 248.7 | 150 | 114.9 | 35.1 | 15.5 | 29.9 | 125 | 0.062 | 2.99 | 2.98 | 412.2 | 170.5 | 14.3 | 14.2
46.8042 | 3902 | 249.3 | 150 | 115.1 | 35.1 | 15.5 | 29.9 | 124.9 | 0.057 | 2.99 | 2.98 | 412 | 170.5 | 14.4 | 14.4
46.8083 | 3900 | 250.7 | 150 | 114.9 | 35.1 | 15.5 | 30 | 125 | 0.048 | 2.98 | 3 | 411.9 | 169.9 | 14.3 | 14.3
46.8125 | 3900 | 250.5 | 149.9 | 114.9 | 35 | 15.5 | 29.9 | 125.1 | 0.048 | 2.99 | 2.98 | 412 | 170.2 | 14.3 | 14.3
46.8167 | 3901 | 250.6 | 149.9 | 115 | 35 | 15.5 | 29.8 | 125.1 | 0.058 | 2.98 | 3 | 412.2 | 170.4 | 14.2 | 14.2
46.8208 | 3900 | 247 | 150.1 | 114.8 | 35 | 15.5 | 30 | 124.9 | 0.057 | 3 | 3 | 412.2 | 169.4 | 14.2 | 14.2
46.825 | 3901 | 249.4 | 150 | 114.9 | 34.9 | 15.5 | 29.9 | 125 | 0.067 | 3.03 | 2.97 | 412.1 | 169.8 | 14.4 | 14.4
46.8292 | 3899 | 249.4 | 149.9 | 115.2 | 35 | 15.5 | 29.9 | 125 | 0.07 | 2.98 | 3.02 | 412.5 | 170.1 | 14.4 | 14.3
46.8333 | 3899 | 250 | 149.8 | 114.6 | 34.9 | 15.5 | 30 | 125 | 0.064 | 2.98 | 3 | 411.9 | 170.2 | 14.3 | 14.3
46.8375 | 3898 | 251.4 | 149.9 | 114.8 | 34.9 | 15.5 | 30 | 124.9 | 0.05 | 3.03 | 2.99 | 411.9 | 170 | 14.4 | 14.4
46.8417 | 3900 | 247.6 | 149.9 | 114.7 | 35 | 15.5 | 30 | 124.8 | 0.083 | 2.94 | 3.01 | 411.9 | 170.1 | 14.4 | 14.3
46.8458 | 3903 | 252.3 | 150.1 | 114.8 | 35 | 15.5 | 30 | 125 | 0.071 | 3.02 | 3.01 | 411.8 | 169.9 | 14.2 | 14.3
46.85 | 3902 | 248.8 | 149.9 | 114.9 | 35 | 15.5 | 30 | 125 | 0.082 | 3.03 | 2.99 | 412.3 | 169.6 | 14.3 | 14.2
46.8542 | 3900 | 248.3 | 150.1 | 114.8 | 35 | 15.5 | 29.9 | 125 | 0.076 | 3.02 | 3.01 | 412.1 | 170.2 | 14.3 | 14.3
46.8583 | 3902 | 251.9 | 149.8 | 114.9 | 35 | 15.5 | 29.9 | 125 | 0.062 | 3.02 | 3.01 | 412.3 | 169.9 | 14.2 | 14.3
46.8625 | 3899 | 249.7 | 150.1 | 114.9 | 35.1 | 15.5 | 29.9 | 125 | 0.085 | 3.02 | 2.98 | 412.2 | 170 | 14.4 | 14.4
46.8667 | 3902 | 249 | 149.7 | 114.5 | 35.1 | 15.5 | 30 | 125 | 0.08 | 2.96 | 2.97 | 412.2 | 169.9 | 14.3 | 14.3
46.8708 | 3899 | 248.6 | 149.9 | 114.9 | 35.1 | 15.5 | 30 | 124.9 | 0.078 | 2.97 | 2.99 | 411.8 | 170.3 | 14.4 | 14.4
46.875 | 3901 | 251.2 | 150.1 | 115.1 | 35.1 | 15.5 | 29.9 | 125 | 0.082 | 3 | 3.03 | 411.6 | 169.7 | 14.3 | 14.2
46.8792 | 3900 | 249.3 | 150 | 114.8 | 35.1 | 15.5 | 29.9 | 125 | 0.065 | 3.03 | 3.03 | 412.1 | 169.5 | 14.2 | 14.3
46.8833 | 3902 | 250.8 | 150.1 | 115 | 35 | 15.5 | 30 | 125 | 0.071 | 3.07 | 3.04 | 412.1 | 170.3 | 14.1 | 14.2
46.8875 | 3900 | 252 | 150.1 | 115.1 | 35 | 15.5 | 29.9 | 125 | 0.083 | 2.97 | 3.01 | 412.2 | 170.1 | 14.3 | 14.3
46.8917 | 3900 | 249.8 | 149.7 | 115.2 | 35 | 15.5 | 30 | 125 | 0.07 | 2.97 | 3.01 | 412.3 | 170 | 14.4 | 14.4
46.8958 | 3898 | 249.4 | 150.2 | 115.2 | 35 | 15.5 | 30 | 124.7 | 0.065 | 3.02 | 3 | 412.6 | 170.2 | 14.4 | 14.3
46.9 | 3899 | 248 | 150.1 | 115 | 35 | 15.5 | 30.1 | 125.6 | 0.064 | 3.03 | 2.99 | 412.2 | 170.5 | 14.4 | 14.4
46.9042 | 3898 | 249.1 | 150.1 | 115.1 | 35 | 15.5 | 30 | 125 | 0.057 | 3.01 | 2.98 | 411.8 | 169.6 | 14.3 | 14.2
46.9083 | 3901 | 250 | 149.8 | 115 | 35 | 15.5 | 30.1 | 125 | 0.069 | 3.03 | 3 | 412.3 | 170.1 | 14.2 | 14.1
46.9125 | 3901 | 249.6 | 150 | 114.9 | 35 | 15.5 | 30.1 | 125 | 0.055 | 2.99 | 3.01 | 412.1 | 170.3 | 14.2 | 14.3
46.9167 | 3902 | 250.6 | 149.9 | 115 | 35 | 15.5 | 30 | 125 | 0.055 | 3.01 | 2.99 | 411.9 | 170.1 | 14.2 | 14.3
46.9208 | 3903 | 251.4 | 150 | 115 | 35 | 15.5 | 29.9 | 125.1 | 0.051 | 2.96 | 2.99 | 412.2 | 169.7 | 14.5 | 14.3
46.925 | 3901 | 250 | 150.1 | 115.1 | 34.9 | 15.5 | 30 | 124.6 | 0.054 | 2.99 | 2.98 | 412.7 | 170 | 14.5 | 14.3
46.9292 | 3900 | 249.5 | 150 | 115 | 35 | 15.4 | 30 | 125 | 0.067 | 2.97 | 2.99 | 412 | 169.3 | 14.4 | 14.5
46.9333 | 3898 | 249.4 | 149.9 | 115.4 | 35 | 15.4 | 29.9 | 124.9 | 0.052 | 3 | 2.99 | 411.6 | 169.8 | 14.3 | 14.3
46.9375 | 3896 | 248.2 | 150 | 115 | 35 | 15.5 | 29.9 | 125 | 0.062 | 2.93 | 2.98 | 411.7 | 169.7 | 14.1 | 14.2
46.9417 | 3899 | 249.1 | 149.5 | 114.9 | 35 | 15.4 | 29.9 | 125 | 0.062 | 3 | 3 | 412 | 169.8 | 14.2 | 14.3
46.9458 | 3901 | 249.2 | 150 | 115.1 | 35 | 15.4 | 30 | 124.9 | 0.061 | 2.97 | 2.99 | 412.1 | 169.4 | 14.3 | 14.4
46.95 | 3902 | 246.7 | 150 | 115.1 | 35 | 15.4 | 29.9 | 125 | 0.067 | 3.06 | 3 | 412.1 | 169.9 | 14.4 | 14.3
46.9542 | 3895 | 253.2 | 150.5 | 114.9 | 34.9 | 15.5 | 30 | 125 | 0.062 | 2.96 | 2.99 | 412.2 | 169.9 | 14.3 | 14.5
46.9583 | 3899 | 249.4 | 150.1 | 115.2 | 35 | 15.5 | 30 | 125.1 | 0.064 | 3.05 | 3.01 | 411.8 | 170.3 | 14.3 | 14.3
46.9625 | 3899 | 248.4 | 150.2 | 115.2 | 35 | 15.4 | 29.9 | 124.9 | 0.055 | 3.01 | 3.02 | 412.1 | 169.7 | 14.4 | 14.3
46.9667 | 3898 | 253.8 | 150.1 | 115.2 | 35 | 15.5 | 29.9 | 125.1 | 0.066 | 3.02 | 2.98 | 411.9 | 170 | 14.2 | 14.3
46.9708 | 3902 | 249.7 | 150.1 | 115.2 | 34.9 | 15.4 | 29.9 | 125.3 | 0.05 | 2.96 | 2.99 | 411.9 | 169.8 | 14.3 | 14.3
46.975 | 3899 | 250.8 | 150 | 114.9 | 35 | 15.4 | 30 | 125 | 0.056 | 3.01 | 2.97 | 412.1 | 169.5 | 14.4 | 14.2
46.9792 | 3900 | 250.4 | 150 | 114.9 | 35 | 15.4 | 29.9 | 125 | 0.044 | 3.04 | 2.97 | 411.9 | 169.9 | 14.2 | 14.3
46.9833 | 3903 | 251 | 150 | 115.2 | 35 | 15.4 | 29.9 | 124.9 | 0.055 | 3.09 | 2.98 | 412.1 | 170.1 | 14.3 | 14.2
46.9875 | 3901 | 249.1 | 150.1 | 115 | 35 | 15.4 | 30.1 | 125.1 | 0.008 | 3.03 | 2.99 | 411.9 | 170.3 | 14.3 | 14.2
46.9917 | 3899 | 247.8 | 149.9 | 115.4 | 35.1 | 15.4 | 30.2 | 124.9 | 0.059 | 3.01 | 3.02 | 412.1 | 170 | 14.4 | 14.4
46.9958 | 3899 | 252.9 | 150.1 | 115 | 35.1 | 15.5 | 30 | 125.1 | 0.059 | 3 | 3 | 412.1 | 169.7 | 14.4 | 14.3
47 | 3900 | 247.6 | 149.9 | 115.2 | 35.1 | 15.5 | 30 | 124.9 | 0.066 | 3.01 | 2.98 | 411.5 | 169.6 | 14.3 | 14.3
47.0042 | 3900 | 250.1 | 150.3 | 115.2 | 35.1 | 15.5 | 30 | 125 | 0.041 | 2.91 | 3 | 411.8 | 169.9 | 14.3 | 14.3
47.0083 | 3901 | 251.2 | 150.1 | 115.1 | 35.1 | 15.5 | 29.9 | 125 | 0.055 | 3 | 3.01 | 411.8 | 169.6 | 14.2 | 14.2
47.0125 | 3902 | 249.7 | 150 | 115.2 | 35 | 15.5 | 30 | 125 | 0.053 | 3.01 | 2.98 | 412.1 | 169.9 | 14.1 | 14.2
47.0167 | 3900 | 250.3 | 149.8 | 115.1 | 35 | 15.5 | 30 | 124.9 | 0.043 | 3 | 2.99 | 412.4 | 170.3 | 14.4 | 14.2
47.0208 | 3902 | 250 | 149.9 | 115.2 | 35 | 15.5 | 30.1 | 125 | 0.053 | 2.95 | 3.01 | 412.1 | 169.6 | 14.3 | 14.3
47.025 | 3900 | 249.4 | 149.9 | 114.8 | 35 | 15.5 | 29.9 | 124.9 | 0.055 | 2.99 | 3 | 411.6 | 170 | 14.4 | 14.3
47.0292 | 3902 | 247.1 | 150 | 115.1 | 34.9 | 15.5 | 30 | 125.1 | 0.055 | 2.99 | 2.98 | 411.8 | 169.5 | 14.4 | 14.5
47.0333 | 3898 | 252.2 | 150 | 115 | 34.9 | 15.5 | 30.2 | 125 | 0.049 | 3.05 | 3.01 | 412 | 170.5 | 14.2 | 14.2
47.0375 | 3902 | 249.1 | 150.1 | 114.8 | 34.9 | 15.5 | 30.1 | 125 | 0.066 | 2.97 | 3 | 411.6 | 170.2 | 14.2 | 14.2
47.0417 | 3902 | 247.8 | 149.9 | 115 | 35 | 15.5 | 30 | 125 | 0.057 | 3 | 2.94 | 412 | 169.6 | 14.3 | 14.2
47.0458 | 3900 | 249.3 | 149.9 | 115.1 | 35 | 15.5 | 30 | 125.1 | 0.057 | 3 | 2.99 | 412.1 | 169.8 | 14.2 | 14.3
47.05 | 3901 | 250.4 | 150 | 115.2 | 35 | 15.5 | 29.9 | 125 | 0.048 | 2.98 | 3.05 | 412.2 | 170.2 | 14.4 | 14.2
47.0542 | 3901 | 247.5 | 150.1 | 115.3 | 35 | 15.5 | 30 | 125 | 0.052 | 3.03 | 2.99 | 412.1 | 170.5 | 14.4 | 14.4
47.0583 | 3900 | 248.4 | 150 | 115.1 | 35 | 15.5 | 29.9 | 124.9 | 0.066 | 2.97 | 2.98 | 412.1 | 169.6 | 14.4 | 14.4
47.0625 | 3900 | 248.9 | 149.9 | 115.1 | 35 | 15.5 | 29.9 | 125.1 | 0.05 | 3.01 | 3.01 | 411 | 170.5 | 14.4 | 14.3
47.0667 | 3901 | 251 | 149.9 | 115 | 35 | 15.5 | 30 | 125 | 0.039 | 2.95 | 3.01 | 411.8 | 170.6 | 14.3 | 14.3
47.0708 | 3901 | 248.4 | 149.9 | 114.8 | 35 | 15.5 | 30 | 124.9 | 0.059 | 2.95 | 3.01 | 411.4 | 170.6 | 14.4 | 14.3
47.075 | 3900 | 251.3 | 149.8 | 114.8 | 35 | 15.5 | 30 | 125 | 0.062 | 2.99 | 2.99 | 411.9 | 169.9 | 14.2 | 14.2
47.0792 | 3899 | 251.1 | 150 | 114.8 | 35 | 15.5 | 30.1 | 125 | 0.059 | 3.02 | 2.99 | 412.3 | 170.1 | 14.2 | 14.2
47.0833 | 3898 | 248.7 | 150 | 114.9 | 35 | 15.5 | 30.2 | 124.9 | 0.055 | 2.92 | 3.01 | 412.1 | 170 | 14.3 | 14.4
47.0875 | 3898 | 251.2 | 150.2 | 115 | 35 | 15.5 | 30.2 | 125 | 0.055 | 2.99 | 3 | 412.4 | 170.3 | 14.4 | 14.4
47.0917 | 3901 | 250.3 | 149.9 | 114.7 | 35 | 15.5 | 30.2 | 124.9 | 0.059 | 3.02 | 2.99 | 411.6 | 170 | 14.3 | 14.3
47.0958 | 3899 | 250.3 | 150 | 115 | 35 | 15.5 | 30.2 | 125 | 0.052 | 2.99 | 2.98 | 411.6 | 169.4 | 14.3 | 14.3
47.1 | 3903 | 249.3 | 150.4 | 115.1 | 35 | 15.5 | 30.1 | 125 | 0.052 | 2.99 | 2.99 | 412 | 170.2 | 14.3 | 14.3
47.1042 | 3899 | 250.3 | 150.1 | 114.9 | 34.9 | 15.5 | 30 | 125 | 0.05 | 2.95 | 3.01 | 411.8 | 170.4 | 14.2 | 14.2
47.1083 | 3901 | 249.5 | 150.2 | 114.9 | 35 | 15.4 | 29.9 | 124.9 | 0.047 | 2.97 | 3 | 412.1 | 169.7 | 14.3 | 14.2
47.1125 | 3898 | 249.4 | 150.2 | 115.1 | 34.9 | 15.4 | 30 | 125 | 0.046 | 2.99 | 3.01 | 411.8 | 169.8 | 14.5 | 14.3
47.1167 | 3901 | 250.8 | 149.9 | 114.8 | 35 | 15.4 | 30 | 125 | 0.052 | 3.08 | 3.01 | 412.1 | 170 | 14.4 | 14.4
47.1208 | 3898 | 249.3 | 150.1 | 114.9 | 35 | 15.4 | 29.9 | 125.2 | 0.057 | 2.95 | 2.99 | 411.5 | 169.9 | 14.3 | 14.3
47.125 | 3897 | 250.3 | 149.8 | 114.9 | 35 | 15.4 | 30 | 125 | 0.036 | 2.98 | 3.01 | 411.7 | 170 | 14.3 | 14.4
47.1292 | 3899 | 249.9 | 150 | 115.1 | 35 | 15.4 | 29.9 | 125 | 0.049 | 2.99 | 2.99 | 412.5 | 169.9 | 14.2 | 14.3
47.1333 | 3900 | 251.2 | 150.2 | 115.2 | 35 | 15.5 | 30.1 | 125.1 | 0.063 | 3.04 | 3.03 | 411.2 | 170.1 | 14.2 | 14.2
47.1375 | 3900 | 250 | 150.1 | 115.1 | 35 | 15.5 | 30.1 | 124.9 | 0.044 | 3.02 | 3.02 | 412 | 170.1 | 14.2 | 14.4
47.1417 | 3899 | 248.2 | 150.1 | 115.3 | 35 | 15.5 | 30 | 125.1 | 0.048 | 2.98 | 2.99 | 412 | 170.1 | 14.2 | 14.4
47.1458 | 3898 | 252 | 150 | 115 | 35.1 | 15.5 | 30 | 124.9 | 0.06 | 3.02 | 2.99 | 412.1 | 170.6 | 14.4 | 14.1
47.15 | 3900 | 251.5 | 150.1 | 115 | 35 | 15.5 | 30.1 | 125.2 | 0.041 | 3.09 | 2.98 | 411.9 | 170 | 14.3 | 14.6
47.1542 | 3899 | 251.2 | 150 | 115.3 | 35 | 15.5 | 30.2 | 124.9 | 0.049 | 3.01 | 2.99 | 411.8 | 169.7 | 14.3 | 14.4
47.1583 | 3898 | 251.7 | 150.1 | 115.1 | 35 | 15.5 | 30.2 | 125.1 | 0.052 | 3.02 | 3.04 | 411.3 | 169.5 | 14.3 | 14.2
47.1625 | 3900 | 251.5 | 149.9 | 115.1 | 35 | 15.5 | 30.2 | 124.9 | 0.047 | 3.06 | 2.98 | 411.5 | 169.6 | 14.3 | 14.3
47.1667 | 3902 | 247.4 | 150.3 | 115.2 | 34.9 | 15.5 | 30 | 125.2 | 0.055 | 3.03 | 3.04 | 411.8 | 169.8 | 14.3 | 14.4
47.1708 | 3900 | 249.5 | 150.1 | 115 | 34.9 | 15.5 | 30 | 125 | 0.061 | 2.96 | 2.99 | 412.2 | 169.5 | 14.2 | 14.2
47.175 | 3901 | 248.8 | 149.9 | 114.8 | 34.9 | 15.5 | 30 | 125 | 0.044 | 3.01 | 2.98 | 412 | 169.9 | 14.5 | 14.2
47.1792 | 3900 | 250.9 | 149.7 | 115 | 35 | 15.5 | 30 | 125 | 0.062 | 2.98 | 3 | 412.2 | 169.9 | 14.3 | 14.3
47.1833 | 3898 | 249.6 | 150 | 114.8 | 35 | 15.5 | 29.9 | 125.1 | 0.079 | 3.04 | 2.99 | 411.6 | 169.8 | 14.4 | 14.2
47.1875 | 3902 | 250.2 | 150.1 | 114.8 | 35 | 15.5 | 30 | 125 | 0.081 | 2.99 | 3.02 | 411.7 | 169.9 | 14.4 | 14.4
47.1917 | 3898 | 250.1 | 149.9 | 114.8 | 35.2 | 15.5 | 30.1 | 125 | 0.073 | 2.97 | 2.99 | 411.8 | 169.8 | 14.2 | 14.3
47.1958 | 3899 | 248 | 150 | 115 | 35.1 | 15.5 | 30 | 124.9 | 0.073 | 2.97 | 3.03 | 411.7 | 170.2 | 14.2 | 14.3
47.2 | 3901 | 251.4 | 150 | 115 | 35.1 | 15.5 | 30 | 125 | 0.066 | 2.99 | 3.03 | 411.8 | 170 | 14.3 | 14.3
47.2042 | 3903 | 249.8 | 150.1 | 115.1 | 35.1 | 15.5 | 30.1 | 125 | 0.09 | 2.97 | 2.97 | 412.1 | 170.1 | 14.2 | 14.2
47.2083 | 3900 | 249 | 150.1 | 115 | 35.1 | 15.5 | 30.1 | 124.9 | 0.076 | 2.99 | 3 | 412.2 | 170.1 | 14.2 | 14.2
47.2125 | 3897 | 251 | 150.2 | 114.9 | 35 | 15.5 | 30.2 | 125 | 0.07 | 3 | 3.01 | 411.9 | 169.4 | 14.4 | 14.4
47.2167 | 3898 | 247.5 | 150 | 115 | 35 | 15.5 | 30.2 | 124.9 | 0.068 | 2.97 | 3 | 410.4 | 169.9 | 14.3 | 14.4
47.2208 | 3896 | 251.1 | 149.5 | 114.9 | 35 | 15.5 | 30.2 | 124.9 | 0.07 | 2.95 | 3.01 | 411.7 | 169.4 | 14.3 | 14.3
47.225 | 3900 | 250.4 | 149.4 | 115.1 | 35 | 15.5 | 30.3 | 125.2 | 0.062 | 2.98 | 3.01 | 411.6 | 169.6 | 14.4 | 14.3
47.2292 | 3901 | 246.7 | 150.2 | 114.9 | 35 | 15.5 | 30.3 | 125 | 0.071 | 2.99 | 2.97 | 411.6 | 169.9 | 14.2 | 14.3
47.2333 | 3904 | 248.5 | 150.1 | 115 | 35 | 15.5 | 30.2 | 124.9 | 0.07 | 2.99 | 3.01 | 411.8 | 170.1 | 14.2 | 14.2
47.2375 | 3901 | 249.4 | 150 | 115.1 | 35 | 15.5 | 30.1 | 125.1 | 0.059 | 2.99 | 2.99 | 412.2 | 169.8 | 14.3 | 14.2
47.2417 | 3902 | 248.4 | 149.8 | 115.1 | 35.1 | 15.5 | 30.1 | 125 | 0.06 | 3.01 | 3.03 | 412 | 170.2 | 14.3 | 14.3
47.2458 | 3898 | 249.1 | 150.1 | 115 | 35.1 | 15.5 | 30.1 | 125 | 0.054 | 2.99 | 3.03 | 411.9 | 170.1 | 14.2 | 14.3
47.25 | 3900 | 247.1 | 149.9 | 114.8 | 35.1 | 15.5 | 30 | 124.9 | 0.062 | 2.96 | 3 | 411.9 | 169.6 | 14.3 | 14.3
47.2542 | 3899 | 249.4 | 150.1 | 115.1 | 35.1 | 15.5 | 30 | 125.1 | 0.053 | 2.98 | 3 | 411.7 | 169.9 | 14.3 | 14.3
47.2583 | 3902 | 248.2 | 150 | 114.8 | 35.1 | 15.5 | 30.1 | 125.1 | 0.049 | 2.99 | 3 | 411.7 | 170 | 14.3 | 14.3
47.2625 | 3898 | 250 | 150.1 | 115 | 35 | 15.5 | 30 | 125.2 | 0.052 | 2.97 | 3.03 | 411.8 | 169.7 | 14.2 | 14.2
47.2667 | 3898 | 251.4 | 149.4 | 115.3 | 35 | 15.5 | 30 | 124.9 | 0.06 | 3.06 | 2.98 | 412 | 169.5 | 14.3 | 14.3
47.2708 | 3900 | 251.2 | 149.9 | 115 | 35 | 15.5 | 30 | 125 | 0.056 | 3.02 | 3 | 411.6 | 169.3 | 14.2 | 14.2
47.275 | 3901 | 248.4 | 149.9 | 114.9 | 34.9 | 15.5 | 29.9 | 125.1 | 0.062 | 2.94 | 3 | 412.7 | 170.2 | 14.3 | 14.2
47.2792 | 3899 | 250.4 | 150.1 | 114.9 | 35 | 15.6 | 30 | 125 | 0.065 | 3.01 | 3 | 412.1 | 169.7 | 14.4 | 14.4
47.2833 | 3899 | 251.8 | 150 | 115 | 35 | 15.5 | 29.8 | 125 | 0.068 | 3.05 | 3.03 | 412.3 | 169.4 | 14.4 | 14.5
47.2875 | 3897 | 252.7 | 150 | 114.6 | 35 | 15.6 | 29.9 | 124.9 | 0.062 | 3 | 3.03 | 412.1 | 169.5 | 14.3 | 14.4
47.2917 | 3897 | 248.2 | 149.7 | 114.8 | 35 | 15.6 | 29.8 | 125 | 0.064 | 3 | 2.98 | 411.4 | 170.9 | 14.3 | 14.4
47.2958 | 3900 | 249.7 | 149.9 | 114.9 | 35 | 15.6 | 29.8 | 125 | 0.057 | 2.91 | 3 | 411.7 | 169.5 | 14.3 | 14.2
47.3 | 3900 | 250 | 149.6 | 114.8 | 35 | 15.5 | 29.8 | 124.9 | 0.057 | 3.01 | 3.02 | 412 | 170.4 | 14.4 | 14.2
47.3042 | 3900 | 248.8 | 149.7 | 114.9 | 35 | 15.6 | 29.8 | 125 | 0.05 | 2.92 | 2.98 | 412.2 | 169.8 | 14.3 | 14.3
47.3083 | 3897 | 251.7 | 150.1 | 114.7 | 35 | 15.5 | 29.8 | 124.9 | 0.059 | 3.03 | 2.97 | 412.1 | 169.8 | 14.2 | 14.2
47.3125 | 3901 | 250 | 149.9 | 114.7 | 35 | 15.5 | 29.8 | 125.2 | 0.064 | 2.98 | 3 | 411.5 | 169.8 | 14.3 | 14.1
47.3167 | 3901 | 252.7 | 149.9 | 114.8 | 34.9 | 15.5 | 29.9 | 125 | 0.043 | 3.02 | 2.99 | 411.8 | 169.7 | 14.4 | 14.4
47.3208 | 3899 | 249.5 | 150 | 114.8 | 34.9 | 15.5 | 29.8 | 125 | 0.059 | 2.95 | 3 | 412.1 | 169.7 | 14.3 | 14.4
47.325 | 3901 | 247.6 | 150.2 | 114.7 | 34.9 | 15.5 | 29.8 | 124.9 | 0.044 | 3.08 | 3.01 | 411.9 | 169.4 | 14.4 | 14.3
47.3292 | 3900 | 249.9 | 150.3 | 114.7 | 34.9 | 15.5 | 29.8 | 125 | 0.057 | 2.95 | 3 | 412 | 169.6 | 14.2 | 14.3
47.3333 | 3902 | 248.6 | 149.8 | 114.7 | 34.9 | 15.5 | 29.8 | 125 | 0.047 | 3.05 | 3.01 | 411.7 | 169.1 | 14.2 | 14.3
47.3375 | 3903 | 249 | 150.1 | 114.8 | 35 | 15.5 | 29.9 | 124.9 | 0.059 | 3.01 | 3 | 411.8 | 169.7 | 14.2 | 14.3
47.3417 | 3899 | 250.5 | 150.1 | 114.8 | 35 | 15.5 | 29.9 | 125 | 0.052 | 3.06 | 3.05 | 412.1 | 171.1 | 14.3 | 14.3
47.3458 | 3903 | 247.6 | 150.1 | 115 | 35 | 15.5 | 29.9 | 124.9 | 0.048 | 2.98 | 2.98 | 412.4 | 169.5 | 14.3 | 14.3
47.35 | 3898 | 249.7 | 150.1 | 114.8 | 35 | 15.5 | 30 | 125 | 0.052 | 2.96 | 3 | 412 | 169.6 | 14.4 | 14.3
47.3542 | 3899 | 251.8 | 150.1 | 115 | 35 | 15.5 | 29.9 | 125 | 0.041 | 2.96 | 2.97 | 411.8 | 169.8 | 14.3 | 14.4
47.3583 | 3899 | 250 | 149.7 | 115 | 35 | 15.5 | 29.8 | 125 | 0.04 | 2.99 | 3.03 | 412.3 | 170.3 | 14.2 | 14.3
47.3625 | 3903 | 250.1 | 150.1 | 114.8 | 35 | 15.5 | 29.8 | 125.1 | 0.059 | 2.95 | 3.04 | 411.8 | 170.4 | 14.2 | 14.2
47.3667 | 3901 | 248.6 | 150 | 115 | 35 | 15.5 | 29.9 | 125 | 0.044 | 2.97 | 3.01 | 412.1 | 169.7 | 14.5 | 14.3
47.3708 | 3900 | 251 | 150.1 | 115 | 35 | 15.5 | 30 | 125.1 | 0.054 | 2.96 | 2.98 | 412.1 | 170.1 | 14.4 | 14.3
47.375 | 3900 | 250.7 | 150.3 | 115.2 | 35 | 15.5 | 30 | 125 | 0.061 | 3.01 | 2.99 | 412 | 169.7 | 14.4 | 14.3
47.3792 | 3899 | 250.8 | 150.2 | 115.2 | 35 | 15.5 | 30 | 125 | 0.038 | 2.99 | 3.01 | 411.7 | 169.5 | 14.5 | 14.4
47.3833 | 3898 | 252.2 | 149.7 | 115.3 | 35 | 15.5 | 30 | 125.1 | 0.06 | 2.95 | 2.99 | 411.7 | 169.7 | 14.4 | 14.4
47.3875 | 3903 | 248.5 | 150 | 114.9 | 35 | 15.5 | 30 | 125 | 0.052 | 2.96 | 2.98 | 411.8 | 169.8 | 14.4 | 14.2
47.3917 | 3900 | 248.6 | 150.6 | 114.5 | 35 | 15.5 | 30.1 | 125 | 0.057 | 2.94 | 3 | 411.8 | 169.6 | 14.3 | 14.3
47.3958 | 3899 | 250.7 | 150.1 | 115.2 | 35 | 15.5 | 30.1 | 125.2 | 0.055 | 3.08 | 3.01 | 411.9 | 169.5 | 14.3 | 14.3
47.4 | 3901 | 252.8 | 150.3 | 115.1 | 35 | 15.5 | 30.2 | 125.1 | 0.046 | 2.96 | 3.03 | 412 | 169.3 | 14.2 | 14.2
47.4042 | 3900 | 251.1 | 149.9 | 115.2 | 35 | 15.5 | 30.1 | 125 | 0.063 | 3.04 | 3.04 | 412 | 169.8 | 14.3 | 14.4
47.4083 | 3898 | 250.2 | 150.1 | 115.2 | 35 | 15.5 | 30.1 | 125 | 0.049 | 2.98 | 2.99 | 412.2 | 169.8 | 14.3 | 14.4
47.4125 | 3899 | 247.8 | 149.7 | 114.9 | 35 | 15.5 | 30.1 | 125 | 0.041 | 2.97 | 3.02 | 411.7 | 169 | 14.3 | 14.3
47.4167 | 3898 | 249.5 | 149.5 | 115.5 | 35.1 | 15.5 | 30.1 | 125 | 0.064 | 2.98 | 3 | 411.6 | 169.9 | 14.3 | 14.4
47.4208 | 3901 | 251.3 | 149.9 | 115.2 | 35 | 15.5 | 30 | 125.1 | 0.044 | 2.98 | 3 | 411.3 | 169.6 | 14.2 | 14.3
47.425 | 3901 | 248.1 | 150 | 115.3 | 35.1 | 15.5 | 29.8 | 124.9 | 0.053 | 2.95 | 3.01 | 411.8 | 169.9 | 14.3 | 14.1
47.4292 | 3903 | 250.9 | 150.1 | 115.1 | 35 | 15.5 | 30 | 125.1 | 0.039 | 2.96 | 3 | 411.6 | 169.4 | 14.2 | 14.2
47.4333 | 3899 | 251.1 | 149.8 | 115 | 35 | 15.5 | 29.8 | 125.1 | 0.059 | 3.08 | 3 | 412.6 | 170.2 | 14.3 | 14.3
47.4375 | 3900 | 251.8 | 150.1 | 115 | 35 | 15.4 | 29.8 | 125 | 0.039 | 3.01 | 3 | 412 | 168.9 | 14.3 | 14.4
47.4417 | 3900 | 247.8 | 150.2 | 115.1 | 35 | 15.5 | 29.8 | 125.3 | 0.052 | 3.05 | 3.01 | 411.6 | 169.4 | 14.5 | 14.3
47.4458 | 3898 | 249.6 | 150 | 115.2 | 35 | 15.4 | 29.7 | 125 | 0.05 | 2.92 | 3.03 | 411.6 | 169.4 | 14.3 | 14.3
47.45 | 3898 | 251.2 | 150.1 | 115.1 | 35 | 15.5 | 29.8 | 125 | 0.051 | 3.02 | 3.03 | 411.9 | 169.7 | 14.2 | 14.3
47.4542 | 3901 | 249.7 | 150 | 115.2 | 35 | 15.5 | 29.9 | 124.9 | 0.043 | 2.9 | 3 | 411.7 | 170.4 | 14.3 | 14.3
47.4583 | 3900 | 250 | 150.3 | 115 | 35 | 15.4 | 30 | 125.1 | 0.053 | 3.02 | 3 | 411.8 | 170.1 | 14.3 | 14.3
47.4625 | 3899 | 248.9 | 150.1 | 115.1 | 35 | 15.5 | 30 | 125.1 | 0.054 | 3.03 | 3 | 411.8 | 169.3 | 14.2 | 14.3
47.4667 | 3902 | 249.2 | 150.3 | 115.2 | 35 | 15.5 | 30.1 | 125 | 0.054 | 2.98 | 3 | 412 | 169.7 | 14.1 | 14.2
47.4708 | 3904 | 249.5 | 149.9 | 114.9 | 35 | 15.5 | 30.1 | 124.9 | 0.045 | 2.99 | 3 | 412.1 | 170.3 | 14.3 | 14.3
47.475 | 3898 | 250.4 | 149.9 | 114.8 | 35 | 15.5 | 30 | 125.1 | 0.055 | 2.95 | 3.02 | 411.8 | 170.1 | 14.3 | 14.4
47.4792 | 3899 | 246.6 | 150.1 | 115.1 | 35 | 15.5 | 30.1 | 125 | 0.042 | 2.96 | 3.01 | 411.7 | 169.9 | 14.4 | 14.3
47.4833 | 3900 | 249.1 | 150 | 114.8 | 35 | 15.4 | 30.1 | 125.1 | 0.06 | 2.97 | 3.01 | 411.6 | 170.2 | 14.4 | 14.4
47.4875 | 3903 | 250.5 | 150.1 | 114.7 | 35 | 15.5 | 29.9 | 125 | 0.059 | 2.98 | 3.03 | 411.6 | 170.5 | 14.3 | 14.3
47.4917 | 3903 | 250 | 150.4 | 114.9 | 35 | 15.5 | 30 | 124.9 | 0.053 | 3.02 | 2.99 | 411.8 | 170.9 | 14.3 | 14.2
47.4958 | 3900 | 251.2 | 149.9 | 115.1 | 35 | 15.5 | 30 | 125.1 | 0.043 | 2.98 | 3.01 | 411.7 | 169.9 | 14.4 | 14.3
47.5 | 3899 | 248.7 | 149.9 | 115 | 35 | 15.5 | 30 | 125 | 0.043 | 3 | 3.01 | 412.6 | 170.2 | 14.2 | 14.2
47.5042 | 3898 | 252.2 | 149.9 | 115.1 | 35 | 15.5 | 30 | 125.1 | 0.043 | 3 | 3 | 412 | 170 | 14.3 | 14.3
47.5083 | 3898 | 251.7 | 150 | 114.9 | 35 | 15.5 | 29.9 | 125 | 0.06 | 3 | 3.03 | 412.1 | 170.3 | 14.4 | 14.4
47.5125 | 3901 | 246.7 | 150 | 115.2 | 35.1 | 15.5 | 29.9 | 125 | 0.05 | 2.97 | 3.01 | 411.5 | 170.5 | 14.3 | 14.3
47.5167 | 3899 | 249.8 | 150.1 | 114.8 | 35.1 | 15.5 | 29.9 | 125 | 0.057 | 2.98 | 2.98 | 411.7 | 169.6 | 14.4 | 14.3
47.5208 | 3901 | 248.2 | 150 | 115.3 | 35 | 15.5 | 30.1 | 125 | 0.059 | 3.04 | 3.01 | 411.6 | 169.8 | 14.3 | 14.3
47.525 | 3901 | 250.9 | 150 | 114.8 | 35 | 15.5 | 30.1 | 124.9 | 0.044 | 2.99 | 2.97 | 411.7 | 170.2 | 14.2 | 14.3
47.5292 | 3901 | 249.4 | 149.8 | 115.1 | 35 | 15.5 | 30 | 124.9 | 0.04 | 3.01 | 3.01 | 412.3 | 170.6 | 14.3 | 14.2
47.5333 | 3900 | 252.3 | 150.1 | 115 | 35 | 15.5 | 30 | 124.9 | 0.053 | 3.04 | 3.02 | 412.1 | 170.1 | 14.2 | 14.2
47.5375 | 3898 | 249.8 | 150.4 | 114.8 | 35 | 15.5 | 30 | 125 | 0.052 | 3.01 | 3.01 | 412 | 170.3 | 14.3 | 14.4
47.5417 | 3900 | 248.7 | 150.2 | 114.5 | 34.9 | 15.5 | 30 | 124.9 | 0.045 | 2.97 | 2.98 | 412 | 170.7 | 14.4 | 14.4
47.5458 | 3898 | 249 | 150 | 115 | 35 | 15.5 | 30 | 125 | 0.057 | 3.01 | 3.04 | 411.9 | 170.6 | 14.4 | 14.4
47.55 | 3901 | 249 | 150 | 114.9 | 35 | 15.5 | 29.9 | 125 | 0.043 | 3.02 | 3 | 411.5 | 170.4 | 14.3 | 14.3
47.5542 | 3900 | 251.2 | 150 | 114.8 | 35 | 15.5 | 29.9 | 125 | 0.057 | 3.06 | 2.99 | 411.7 | 170.7 | 14.3 | 14.4
47.5583 | 3901 | 247.6 | 150.1 | 114.8 | 35.1 | 15.4 | 29.8 | 125 | 0.069 | 2.96 | 2.97 | 411.9 | 170.1 | 14.3 | 14.2
47.5625 | 3901 | 250.5 | 149.9 | 114.8 | 35.1 | 15.4 | 30 | 124.9 | 0.048 | 2.96 | 3 | 411.9 | 169.9 | 14.3 | 14.3
47.5667 | 3899 | 250.1 | 149.9 | 115 | 35.1 | 15.4 | 29.9 | 125 | 0.041 | 2.96 | 2.98 | 412 | 170 | 14.2 | 14.3
47.5708 | 3900 | 250.4 | 149.6 | 114.8 | 35.1 | 15.4 | 30 | 124.9 | 0.066 | 2.99 | 3 | 412 | 170 | 14.3 | 14.2
47.575 | 3899 | 249.8 | 150.1 | 114.9 | 35.1 | 15.4 | 30 | 124.7 | 0.061 | 2.99 | 3.01 | 411.9 | 170.2 | 14.4 | 14.2
47.5792 | 3897 | 251.3 | 149.9 | 115 | 35.1 | 15.4 | 30.1 | 125 | 0.038 | 3 | 2.98 | 411.6 | 170 | 14.3 | 14.3
47.5833 | 3899 | 249.6 | 150.1 | 114.8 | 35 | 15.4 | 30.2 | 125 | 0.048 | 3.02 | 3 | 411.8 | 170.3 | 14.3 | 14.3
47.5875 | 3902 | 249 | 149.9 | 114.9 | 35.1 | 15.4 | 30.2 | 125 | 0.034 | 3.01 | 3.01 | 411.6 | 170.3 | 14.3 | 14.4
47.5917 | 3901 | 249.1 | 149.9 | 114.8 | 35 | 15.5 | 30.2 | 125 | 0.033 | 3.01 | 3.01 | 411.6 | 169.6 | 14.3 | 14.2
47.5958 | 3903 | 248.2 | 149.9 | 115 | 35 | 15.5 | 30.2 | 125 | 0.034 | 2.97 | 2.99 | 412 | 170 | 14.2 | 14.4
47.6 | 3902 | 252 | 150 | 115.1 | 35 | 15.5 | 30.2 | 125 | 0.022 | 3.01 | 3.01 | 412.1 | 170.4 | 14.3 | 14.4
47.6042 | 3901 | 249.1 | 150 | 115.1 | 35 | 15.5 | 30.2 | 125.1 | 0.031 | 2.95 | 2.96 | 411.7 | 170.5 | 14.4 | 14.3
47.6083 | 3897 | 250.1 | 149.7 | 115 | 34.9 | 15.5 | 30.1 | 125.1 | 0.029 | 3.01 | 3.01 | 411.6 | 170.2 | 14.3 | 14.4
47.6125 | 3896 | 253.9 | 150 | 115.2 | 34.9 | 15.5 | 30 | 125 | 0.032 | 3.03 | 3 | 411.6 | 170 | 14.3 | 14.3
47.6167 | 3901 | 250.6 | 150.3 | 115.1 | 35 | 15.5 | 30.1 | 125 | 0.025 | 3 | 3 | 411.5 | 170 | 14.3 | 14.3
47.6208 | 3899 | 251.4 | 150.1 | 115.2 | 34.9 | 15.5 | 30 | 125.1 | 0.037 | 3.02 | 3.02 | 412.1 | 171.1 | 14.2 | 14.2
47.625 | 3901 | 247.6 | 149.9 | 115.1 | 35 | 15.5 | 30 | 124.9 | 0.014 | 2.97 | 3.04 | 412.4 | 170.6 | 14.2 | 14.3
47.6292 | 3897 | 250.1 | 150.2 | 115.2 | 35 | 15.5 | 30 | 125 | 0.019 | 3 | 3 | 412.1 | 170.6 | 14.4 | 14.2
47.6333 | 3899 | 249.6 | 150.2 | 115.2 | 35 | 15.5 | 30 | 125 | 0.032 | 2.98 | 3 | 412.2 | 170.5 | 14.3 | 14.2
47.6375 | 3899 | 248.3 | 150.7 | 115 | 35.1 | 15.5 | 30.1 | 124.9 | 0.017 | 3.02 | 3 | 411.8 | 169.9 | 14.4 | 14.4
47.6417 | 3901 | 247.6 | 150.1 | 115.5 | 35.2 | 15.5 | 30 | 125 | 0.045 | 2.98 | 2.98 | 412.1 | 169.7 | 14.4 | 14.3
47.6458 | 3899 | 247.5 | 150.2 | 115.2 | 35.1 | 15.5 | 30.1 | 125 | 0.042 | 3.04 | 2.99 | 411.7 | 169.8 | 14.3 | 14.3
47.65 | 3902 | 247.4 | 150 | 115.1 | 35.1 | 15.5 | 30.1 | 125 | 0.034 | 3.01 | 2.99 | 411.5 | 170.1 | 14.3 | 14.3
47.6542 | 3900 | 250.2 | 150.2 | 115.2 | 35 | 15.5 | 30.1 | 125 | 0.034 | 3 | 3 | 411.9 | 170.5 | 14.2 | 14.3
47.6583 | 3902 | 250.4 | 150 | 114.9 | 35 | 15.5 | 30.1 | 125 | 0.038 | 2.99 | 2.95 | 411.9 | 170.3 | 14.3 | 14.3
47.6625 | 3902 | 249.9 | 150 | 115.1 | 34.9 | 15.5 | 30.2 | 125 | 0.036 | 2.92 | 2.99 | 411.9 | 169.9 | 14.3 | 14.3
47.6667 | 3901 | 249.2 | 149.9 | 115 | 34.9 | 15.5 | 30.2 | 125 | 0.034 | 2.94 | 3.03 | 412 | 169.8 | 14.2 | 14.2
47.6708 | 3904 | 247.3 | 150 | 115 | 34.9 | 15.5 | 30.2 | 124.9 | 0.029 | 2.98 | 2.95 | 412.2 | 170.1 | 14.4 | 14.2
47.675 | 3898 | 249.8 | 149.9 | 115.2 | 34.9 | 15.5 | 30.1 | 125 | 0.036 | 3.02 | 3.03 | 412.1 | 170 | 14.4 | 14.4
47.6792 | 3897 | 250.7 | 149.6 | 115 | 35 | 15.5 | 30.1 | 125 | 0.048 | 3.02 | 3.03 | 411.7 | 170 | 14.3 | 14.3
47.6833 | 3898 | 250.1 | 149.8 | 115.2 | 35 | 15.5 | 30.2 | 125.1 | 0.029 | 3.06 | 3.03 | 411.1 | 170.2 | 14.3 | 14.3
47.6875 | 3903 | 250 | 149.7 | 114.9 | 35.1 | 15.5 | 30.1 | 125 | 0.038 | 2.99 | 2.98 | 411.6 | 170.2 | 14.3 | 14.3
47.6917 | 3903 | 249.8 | 150.1 | 115 | 35.1 | 15.5 | 30.1 | 125 | 0.036 | 3.01 | 3.01 | 411.7 | 169.7 | 14.3 | 14.2
47.6958 | 3900 | 252.1 | 149.9 | 115.1 | 35.1 | 15.5 | 30.2 | 125 | 0.036 | 3.01 | 2.98 | 411.9 | 169.7 | 14.3 | 14.1
47.7 | 3902 | 250.3 | 149.9 | 115.1 | 35 | 15.4 | 30.1 | 125 | 0.036 | 3.03 | 3.01 | 411.8 | 170.4 | 14.4 | 14.3
47.7042 | 3899 | 250.9 | 150.2 | 115.1 | 35 | 15.5 | 30.1 | 125 | 0.038 | 3 | 2.97 | 411.8 | 169.8 | 14.3 | 14.2
47.7083 | 3901 | 249.8 | 150.1 | 115.1 | 35 | 15.5 | 30.1 | 124.9 | 0.029 | 3.05 | 3 | 412 | 170.7 | 14.4 | 14.3
47.7125 | 3902 | 249.3 | 150.3 | 114.5 | 34.9 | 15.5 | 30 | 125.1 | 0.036 | 3.02 | 2.99 | 411.7 | 170.6 | 14.4 | 14.3
47.7167 | 3900 | 249.3 | 150.1 | 114.5 | 35 | 15.5 | 29.9 | 125 | 0.041 | 2.93 | 3.01 | 411.6 | 170.1 | 14.4 | 14.4
47.7208 | 3899 | 250.3 | 149.9 | 114.8 | 34.9 | 15.5 | 30 | 124.9 | 0.032 | 3.08 | 3 | 412.3 | 170.1 | 14.2 | 14.2
47.725 | 3901 | 250.5 | 149.9 | 114.9 | 34.9 | 15.5 | 30 | 125 | 0.041 | 2.96 | 2.97 | 411.3 | 170.4 | 14.3 | 14.2
47.7292 | 3899 | 251.7 | 149.9 | 115.1 | 34.9 | 15.5 | 30 | 124.9 | 0.045 | 3 | 3 | 412 | 170.3 | 14.3 | 14.3
47.7333 | 3902 | 251.2 | 149.7 | 114.8 | 34.9 | 15.5 | 30 | 125 | 0.041 | 2.99 | 2.99 | 412 | 170.3 | 14.1 | 14.2
47.7375 | 3900 | 247.7 | 149.9 | 114.8 | 35 | 15.5 | 30.1 | 125 | 0.048 | 2.92 | 3.02 | 412.1 | 170.3 | 14.3 | 14.2
47.7417 | 3899 | 252.2 | 149.9 | 114.8 | 35 | 15.5 | 30 | 125 | 0.043 | 3.01 | 3.01 | 412.3 | 170.9 | 14.4 | 14.3
47.7458 | 3900 | 252.3 | 149.9 | 114.4 | 35 | 15.5 | 30 | 125 | 0.041 | 3.06 | 2.99 | 412.2 | 170.6 | 14.2 | 14.3
47.75 | 3896 | 252.3 | 150 | 114.9 | 35 | 15.5 | 30 | 125 | 0.049 | 3.05 | 2.99 | 411.7 | 170.3 | 14.3 | 14.3
47.7542 | 3900 | 249.4 | 149.9 | 115 | 35 | 15.5 | 29.9 | 124.9 | 0.048 | 3.01 | 3.02 | 411.5 | 170.6 | 14.3 | 14.3
47.7583 | 3903 | 250.1 | 150.1 | 114.9 | 35 | 15.5 | 30.1 | 125 | 0.055 | 2.96 | 2.97 | 412 | 170.7 | 14.1 | 14.3
47.7625 | 3898 | 250.4 | 149.6 | 114.7 | 35 | 15.5 | 30 | 125 | 0.073 | 2.98 | 3 | 411.8 | 170 | 14.4 | 14.2
47.7667 | 3900 | 250 | 150 | 114.9 | 35 | 15.5 | 30 | 125 | 0.058 | 2.98 | 2.99 | 412 | 169.3 | 14.3 | 14.3
47.7708 | 3899 | 252.6 | 150 | 115 | 34.9 | 15.5 | 30.1 | 125.1 | 0.047 | 3 | 2.97 | 412.1 | 170 | 14.4 | 14.2
47.775 | 3899 | 248.8 | 150 | 115.1 | 35 | 15.5 | 30.1 | 124.9 | 0.059 | 2.95 | 3 | 412.2 | 170.1 | 14.3 | 14.2
47.7792 | 3900 | 251 | 149.9 | 114.8 | 34.9 | 15.5 | 30.2 | 125.1 | 0.055 | 3.07 | 2.97 | 411.7 | 170.2 | 14.3 | 14.4
47.7833 | 3898 | 250.1 | 149.9 | 114.8 | 34.9 | 15.5 | 30.2 | 124.9 | 0.054 | 2.97 | 3.05 | 411.5 | 170.1 | 14.2 | 14.3
47.7875 | 3898 | 249 | 149.9 | 115 | 35 | 15.5 | 30.1 | 125 | 0.065 | 3.03 | 3 | 411.6 | 170 | 14.2 | 14.2
47.7917 | 3901 | 251.6 | 149.7 | 114.9 | 34.9 | 15.5 | 30.1 | 125.1 | 0.055 | 3.01 | 2.99 | 411.8 | 169.7 | 14.2 | 14.3
47.7958 | 3902 | 251.3 | 149.9 | 115 | 35.1 | 15.5 | 30 | 125 | 0.056 | 3.01 | 3.01 | 411.8 | 170.2 | 14.1 | 14.2
47.8 | 3900 | 251.7 | 149.9 | 114.8 | 35 | 15.5 | 29.9 | 125 | 0.06 | 3 | 2.97 | 411.9 | 170.1 | 14.4 | 14.4
47.8042 | 3900 | 251.3 | 150 | 115 | 35 | 15.6 | 30 | 125.1 | 0.047 | 3 | 3.06 | 412 | 170 | 14.4 | 14.4
47.8083 | 3900 | 247.1 | 149.9 | 114.6 | 35 | 15.6 | 29.8 | 125 | 0.071 | 3.07 | 2.94 | 412.5 | 170.4 | 14.3 | 14.3
47.8125 | 3899 | 248.8 | 150.1 | 114.9 | 35 | 15.6 | 29.9 | 125.1 | 0.061 | 3.06 | 3.01 | 411.6 | 170.5 | 14.3 | 14.3
47.8167 | 3898 | 249.4 | 150.1 | 114.8 | 35.1 | 15.6 | 29.8 | 124.9 | 0.053 | 2.97 | 2.99 | 412 | 170.3 | 14.4 | 14.5
47.8208 | 3903 | 251 | 150.1 | 114.8 | 35 | 15.5 | 29.8 | 125 | 0.055 | 3.04 | 3 | 411.7 | 170.4 | 14.2 | 14.2
47.825 | 3902 | 249.9 | 150 | 115 | 35.1 | 15.6 | 29.9 | 125.1 | 0.071 | 3.04 | 2.99 | 412 | 169.6 | 14.3 | 14.2
47.8292 | 3902 | 249.8 | 149.9 | 114.8 | 35.1 | 15.5 | 29.8 | 124.9 | 0.08 | 2.96 | 2.98 | 411.6 | 170 | 14.3 | 14.3
47.8333 | 3901 | 248.8 | 150.1 | 115 | 35 | 15.5 | 29.9 | 125 | 0.069 | 3.01 | 2.97 | 412.2 | 169.9 | 14.3 | 14.3
47.8375 | 3898 | 247.7 | 149.9 | 114.9 | 35 | 15.5 | 29.8 | 125 | 0.069 | 2.99 | 2.99 | 411.8 | 170.4 | 14.3 | 14.3
47.8417 | 3900 | 251 | 150 | 115 | 34.9 | 15.5 | 29.8 | 124.9 | 0.068 | 3 | 3.01 | 411.3 | 169.7 | 14.3 | 14.4
47.8458 | 3899 | 248.1 | 150.1 | 115.1 | 34.9 | 15.5 | 29.8 | 125 | 0.071 | 3.02 | 3.02 | 411.8 | 169.5 | 14.4 | 14.3
47.85 | 3900 | 247.6 | 150 | 115 | 34.9 | 15.6 | 29.9 | 125.1 | 0.074 | 3.02 | 3.02 | 411.6 | 169.9 | 14.3 | 14.3
47.8542 | 3901 | 249.8 | 150 | 115 | 34.9 | 15.5 | 29.9 | 125.1 | 0.076 | 3 | 3 | 411.6 | 170 | 14.3 | 14.3
47.8583 | 3903 | 245.4 | 150 | 115.1 | 35 | 15.6 | 29.9 | 125.1 | 0.069 | 3.03 | 3.01 | 412.3 | 169.6 | 14.2 | 14.2
47.8625 | 3901 | 250.2 | 149.9 | 115.2 | 35 | 15.5 | 29.9 | 125 | 0.078 | 3.05 | 3.01 | 411.8 | 169.8 | 14.2 | 14.2
47.8667 | 3901 | 247.7 | 150.4 | 114.8 | 35 | 15.5 | 29.9 | 124.9 | 0.059 | 3 | 3.01 | 412 | 169.6 | 14.3 | 14.4
47.8708 | 3900 | 247.2 | 150.1 | 115.1 | 35 | 15.5 | 30 | 125 | 0.08 | 3.02 | 3 | 412 | 169.6 | 14.3 | 14.4
47.875 | 3897 | 250.6 | 150 | 115 | 35.1 | 15.5 | 29.9 | 125.1 | 0.077 | 3 | 2.99 | 411.7 | 169.6 | 14.3 | 14.3
47.8792 | 3899 | 252.7 | 150.1 | 115.1 | 35 | 15.6 | 30 | 125 | 0.062 | 3.04 | 3.03 | 411.9 | 170.2 | 14.3 | 14.3
47.8833 | 3900 | 249.2 | 150 | 115 | 35.1 | 15.5 | 29.9 | 125 | 0.063 | 3.01 | 3 | 412.2 | 170.6 | 14.3 | 14.4
47.8875 | 3901 | 249.8 | 149.9 | 115.2 | 35.1 | 15.5 | 30 | 125.1 | 0.057 | 3.04 | 2.98 | 412 | 170 | 14.2 | 14.2
47.8917 | 3899 | 246.4 | 150.2 | 115.1 | 35.1 | 15.5 | 30 | 125 | 0.065 | 2.97 | 3 | 412.3 | 169.9 | 14.3 | 14.3
47.8958 | 3899 | 251.3 | 150 | 115.3 | 35.1 | 15.5 | 30 | 125 | 0.064 | 3.01 | 3 | 412.1 | 169.7 | 14.2 | 14.3
47.9 | 3901 | 249.4 | 150.1 | 115.3 | 35.1 | 15.5 | 30 | 125 | 0.064 | 2.99 | 2.98 | 412.2 | 169.4 | 14.3 | 14.2
47.9042 | 3898 | 251.8 | 150 | 115.1 | 35.1 | 15.5 | 30 | 124.9 | 0.045 | 3.01 | 3 | 412.1 | 169.8 | 14.5 | 14.4
47.9083 | 3899 | 247.9 | 150.1 | 115.3 | 35 | 15.5 | 30 | 124.9 | 0.053 | 2.94 | 2.99 | 412.1 | 169.9 | 14.3 | 14.4
47.9125 | 3900 | 250.7 | 150 | 115.1 | 35 | 15.5 | 29.9 | 124.9 | 0.046 | 3.05 | 2.99 | 411.7 | 169.6 | 14.2 | 14.2
47.9167 | 3901 | 249.4 | 149.8 | 115.1 | 35 | 15.5 | 29.9 | 125.1 | 0.071 | 3.07 | 3.01 | 411.7 | 169.5 | 14.3 | 14.3
47.9208 | 3901 | 250.1 | 150 | 115.2 | 35 | 15.5 | 30 | 125.1 | 0.052 | 2.97 | 2.98 | 412 | 169.8 | 14.3 | 14.4
47.925 | 3903 | 246.6 | 149.9 | 114.9 | 35 | 15.5 | 30 | 124.9 | 0.047 | 2.9 | 2.99 | 412.2 | 169.9 | 14.1 | 14.2
47.9292 | 3903 | 250.2 | 150 | 114.7 | 34.9 | 15.6 | 29.9 | 124.9 | 0.055 | 3.02 | 2.97 | 412.4 | 169.7 | 14.2 | 14.2
47.9333 | 3900 | 249.3 | 149.9 | 115.2 | 35 | 15.5 | 30 | 124.9 | 0.047 | 2.96 | 2.98 | 412.6 | 169.4 | 14.4 | 14.3
47.9375 | 3902 | 247.5 | 149.9 | 115.2 | 35 | 15.5 | 30 | 125 | 0.063 | 3.02 | 2.98 | 412.1 | 169.2 | 14.3 | 14.3
47.9417 | 3898 | 251.3 | 150 | 115.4 | 35 | 15.5 | 29.9 | 125 | 0.061 | 3.08 | 3 | 412.2 | 169.5 | 14.3 | 14.3
47.9458 | 3899 | 248.1 | 150 | 115.2 | 35 | 15.5 | 30 | 125 | 0.036 | 2.99 | 2.98 | 412.4 | 169.9 | 14.4 | 14.4
47.95 | 3900 | 250 | 150 | 115.1 | 35 | 15.5 | 30 | 125 | 0.058 | 3 | 2.96 | 412 | 169.9 | 14.2 | 14.5
47.9542 | 3902 | 246 | 150.1 | 115.1 | 35.1 | 15.5 | 30 | 125.1 | 0.052 | 2.96 | 2.99 | 412.1 | 169.3 | 14.3 | 14.2
47.9583 | 3901 | 249.3 | 150.1 | 115.1 | 35 | 15.5 | 30.1 | 124.9 | 0.038 | 3 | 3 | 411.7 | 170 | 14.3 | 14.2
47.9625 | 3900 | 250 | 150.1 | 115.1 | 35 | 15.5 | 30.1 | 125 | 0.051 | 2.96 | 2.99 | 411.8 | 170 | 14.3 | 14.2
47.9667 | 3900 | 249.9 | 150.1 | 115.3 | 35 | 15.5 | 30.1 | 124.9 | 0.052 | 2.98 | 2.98 | 412.2 | 169.4 | 14.3 | 14.2
47.9708 | 3899 | 248.4 | 150 | 114.9 | 35 | 15.5 | 30 | 125 | 0.048 | 3.01 | 3.02 | 412.1 | 169.7 | 14.4 | 14.3
47.975 | 3900 | 249 | 150.1 | 114.8 | 35 | 15.5 | 30 | 125 | 0.048 | 2.97 | 2.99 | 412.2 | 169.9 | 14.4 | 14.3
47.9792 | 3902 | 246.2 | 149.9 | 115 | 35 | 15.5 | 30 | 125.1 | 0.044 | 3.04 | 2.98 | 412.1 | 170 | 14.5 | 14.3
47.9833 | 3901 | 249.6 | 149.4 | 114.8 | 35 | 15.5 | 30 | 125 | 0.051 | 3.01 | 2.99 | 411.9 | 169.7 | 14.3 | 14.3
47.9875 | 3900 | 249.5 | 149.9 | 115 | 35 | 15.5 | 29.8 | 125 | 0.036 | 3.04 | 3.02 | 411.7 | 169.8 | 14.4 | 14.4
47.9917 | 3897 | 250 | 149.9 | 115.1 | 34.9 | 15.5 | 29.8 | 125 | 0.064 | 2.97 | 3.03 | 411.8 | 169.8 | 14.3 | 14.3
47.9958 | 3903 | 249.5 | 150.1 | 114.8 | 34.9 | 15.5 | 29.8 | 124.9 | 0.045 | 3.02 | 3.01 | 411.7 | 169.5 | 14.3 | 14.2
48 | 3902 | 250.1 | 150 | 114.8 | 34.9 | 15.5 | 29.8 | 124.9 | 0.037 | 2.99 | 3 | 411.7 | 169.7 | 14.3 | 14.3
48.0042 | 3899 | 248.9 | 150.1 | 114.9 | 34.9 | 15.5 | 29.9 | 125 | 0.035 | 2.95 | 3.02 | 412.5 | 169.3 | 14.3 | 14.1
48.0083 | 3898 | 250.7 | 150.1 | 114.8 | 35 | 15.5 | 29.9 | 124.9 | 0.051 | 3.02 | 2.99 | 412.1 | 170 | 14.4 | 14.3
48.0125 | 3899 | 254 | 149.9 | 114.9 | 35 | 15.5 | 30 | 125 | 0.052 | 2.98 | 3.04 | 412 | 169.7 | 14.2 | 14.3
48.0167 | 3898 | 247.9 | 150 | 114.8 | 35 | 15.4 | 30.1 | 124.9 | 0.05 | 2.95 | 3.04 | 412.1 | 169.8 | 14.3 | 14.4
48.0208 | 3900 | 248 | 149.9 | 114.8 | 35 | 15.4 | 30.2 | 125 | 0.06 | 3.04 | 2.98 | 412 | 169.7 | 14.3 | 14.3
48.025 | 3899 | 250.8 | 150 | 114.8 | 35.1 | 15.4 | 30.2 | 125 | 0.034 | 3.02 | 2.99 | 411.7 | 170.1 | 14.3 | 14.2
48.0292 | 3902 | 250.1 | 150.1 | 114.7 | 35 | 15.4 | 30.3 | 124.9 | 0.057 | 3 | 3.01 | 413.1 | 169.9 | 14.2 | 14.2
48.0333 | 3904 | 246.9 | 149.8 | 114.8 | 35 | 15.4 | 30.1 | 125 | 0.044 | 2.94 | 2.99 | 412.2 | 170.3 | 14.3 | 14.2
48.0375 | 3901 | 249.4 | 149.9 | 114.5 | 35 | 15.5 | 30.1 | 124.9 | 0.043 | 3.06 | 3.04 | 412.3 | 170.3 | 14.3 | 14.3
48.0417 | 3900 | 248.7 | 149.9 | 114.4 | 34.9 | 15.5 | 29.9 | 125 | 0.046 | 2.96 | 2.98 | 412.4 | 170.1 | 14.5 | 14.3
48.0458 | 3900 | 251.8 | 149.8 | 114.5 | 34.9 | 15.5 | 29.8 | 125 | 0.036 | 3 | 3.01 | 412.2 | 169.8 | 14.3 | 14.3
48.05 | 3901 | 249.9 | 149.9 | 115.1 | 35 | 15.5 | 29.8 | 124.9 | 0.059 | 3.05 | 2.99 | 412 | 170.2 | 14.4 | 14.3
48.0542 | 3899 | 247.9 | 149.9 | 114.8 | 35 | 15.5 | 29.8 | 124.9 | 0.041 | 2.96 | 2.98 | 411.7 | 169.8 | 14.2 | 14.2
48.0583 | 3899 | 249.9 | 149.9 | 114.7 | 35 | 15.5 | 29.9 | 125.1 | 0.055 | 3.06 | 2.97 | 412.1 | 170.2 | 14.2 | 14.2
48.0625 | 3900 | 249.8 | 150.1 | 115 | 35 | 15.5 | 30 | 125.2 | 0.04 | 3.02 | 2.99 | 412.6 | 169.9 | 14.1 | 14.3
48.0667 | 3899 | 248 | 150.2 | 114.9 | 35 | 15.5 | 29.9 | 125.1 | 0.055 | 3.01 | 3.01 | 412.3 | 169.8 | 14.4 | 14.2
48.0708 | 3900 | 248.5 | 150.1 | 114.8 | 35 | 15.4 | 29.9 | 125 | 0.055 | 3.04 | 2.98 | 412.4 | 170 | 14.2 | 14.2
48.075 | 3899 | 247.9 | 150.2 | 115.1 | 35 | 15.4 | 30.1 | 125 | 0.053 | 2.98 | 2.97 | 412 | 170.1 | 14.3 | 14.3
48.0792 | 3898 | 249.8 | 150.2 | 115 | 35 | 15.4 | 30.1 | 124.8 | 0.047 | 2.99 | 2.98 | 411.8 | 170.7 | 14.3 | 14.3
48.0833 | 3897 | 250 | 150.1 | 114.8 | 35.1 | 15.4 | 30.1 | 124.9 | 0.066 | 3.01 | 2.99 | 411.8 | 170 | 14.3 | 14.3
48.0875 | 3900 | 252.2 | 150.3 | 115.2 | 35 | 15.4 | 30 | 125 | 0.052 | 2.94 | 3 | 412.1 | 170.1 | 14.2 | 14.3
48.0917 | 3900 | 252.1 | 150.4 | 115 | 34.9 | 15.4 | 30 | 125 | 0.063 | 3.01 | 3.03 | 411.8 | 169.7 | 14.3 | 14.2
48.0958 | 3901 | 251.4 | 150.2 | 115 | 34.9 | 15.4 | 30 | 125 | 0.044 | 3.01 | 2.99 | 412.1 | 170.2 | 14.3 | 14.3
48.1 | 3904 | 249.7 | 149.9 | 115.2 | 34.9 | 15.4 | 30 | 124.8 | 0.041 | 2.94 | 2.98 | 412.2 | 169.7 | 14.2 | 14.2
48.1042 | 3899 | 248.1 | 149.8 | 115.2 | 35 | 15.4 | 30.1 | 125 | 0.053 | 3.04 | 2.97 | 412.2 | 169.9 | 14.4 | 14.2
48.1083 | 3901 | 249.2 | 149.9 | 115.1 | 35 | 15.4 | 30.2 | 125 | 0.052 | 2.96 | 3.04 | 412.2 | 170.3 | 14.4 | 14.4
48.1125 | 3898 | 254.7 | 150 | 115.2 | 35 | 15.4 | 30.2 | 125 | 0.051 | 3.01 | 2.99 | 411.9 | 170.3 | 14.3 | 14.2
48.1167 | 3896 | 251.5 | 149.9 | 115.2 | 35 | 15.4 | 30.1 | 125 | 0.048 | 3.03 | 3 | 412 | 170 | 14.4 | 14.4
48.1208 | 3899 | 251.9 | 150.1 | 115.2 | 35 | 15.4 | 30.1 | 125 | 0.052 | 3.01 | 2.98 | 411.8 | 170.3 | 14.3 | 14.3
48.125 | 3900 | 250.7 | 150.4 | 115 | 35 | 15.4 | 29.9 | 125.1 | 0.04 | 2.99 | 3 | 412 | 170.2 | 14.2 | 14.2
48.1292 | 3903 | 249.5 | 150.1 | 115.2 | 34.9 | 15.4 | 30 | 124.8 | 0.064 | 3.08 | 3 | 412.7 | 170.2 | 14.4 | 14.3
48.1333 | 3900 | 251.5 | 150.1 | 115.3 | 35 | 15.4 | 30 | 125 | 0.038 | 3.02 | 3 | 412.1 | 169.4 | 14.2 | 14.4
48.1375 | 3902 | 249.4 | 150.1 | 115.3 | 35 | 15.4 | 30 | 125.1 | 0.045 | 3.06 | 2.99 | 411.9 | 170 | 14.3 | 14.2
48.1417 | 3902 | 249.2 | 150.1 | 115.1 | 35.1 | 15.4 | 29.9 | 125.1 | 0.048 | 3.01 | 2.97 | 412 | 169.9 | 14.4 | 14.4
48.1458 | 3896 | 250.7 | 150.1 | 115.2 | 35.1 | 15.4 | 29.9 | 124.9 | 0.048 | 2.97 | 3 | 412 | 169.9 | 14.3 | 14.4
48.15 | 3902 | 246.7 | 150.1 | 115.5 | 35.1 | 15.4 | 30 | 125.1 | 0.036 | 3.03 | 3.01 | 412.1 | 170.2 | 14.3 | 14.3
48.1542 | 3899 | 250.3 | 150.1 | 115.2 | 35.1 | 15.4 | 29.9 | 124.9 | 0.057 | 3.03 | 2.96 | 412 | 169.7 | 14.3 | 14.3
48.1583 | 3900 | 251.4 | 149.9 | 115.1 | 35 | 15.4 | 30 | 125 | 0.041 | 3.06 | 3.01 | 412.2 | 169.7 | 14.3 | 14.2
48.1625 | 3901 | 249.8 | 149.9 | 115 | 35 | 15.4 | 30.1 | 125 | 0.055 | 2.98 | 2.99 | 412.1 | 169.5 | 14.2 | 14.1
48.1667 | 3901 | 251 | 149.4 | 115.7 | 35 | 15.5 | 30 | 125 | 0.048 | 2.99 | 2.99 | 412.1 | 169.9 | 14.2 | 14.3
48.1708 | 3900 | 249.5 | 149.9 | 115.3 | 35 | 15.5 | 30 | 125.1 | 0.043 | 3.01 | 3 | 412.7 | 169.8 | 14.4 | 14.2
48.175 | 3901 | 247.8 | 149.9 | 115.1 | 34.9 | 15.5 | 30 | 124.9 | 0.041 | 2.99 | 2.99 | 412.1 | 170.3 | 14.3 | 14.3
48.1792 | 3899 | 251.1 | 149.9 | 115.1 | 34.9 | 15.5 | 30.1 | 125 | 0.044 | 3.02 | 3 | 412.3 | 170.2 | 14.4 | 14.5
48.1833 | 3900 | 251.3 | 149.9 | 114.8 | 34.9 | 15.5 | 30.1 | 125 | 0.045 | 3.03 | 3.05 | 411.8 | 170.5 | 14.3 | 14.4
48.1875 | 3897 | 249.6 | 150 | 115 | 35 | 15.5 | 30.2 | 124.9 | 0.045 | 3.02 | 3 | 411.9 | 170.1 | 14.2 | 14.3
48.1917 | 3899 | 252.5 | 149.8 | 115.2 | 35 | 15.5 | 30.2 | 125 | 0.047 | 2.99 | 3 | 412.1 | 169.9 | 14.3 | 14.3
48.1958 | 3900 | 251.4 | 149.9 | 114.8 | 35 | 15.5 | 30.2 | 125 | 0.062 | 3.04 | 2.95 | 411.8 | 169.7 | 14.2 | 14.2
48.2 | 3900 | 251.1 | 149.9 | 115 | 35 | 15.5 | 30.2 | 125 | 0.047 | 3.04 | 2.99 | 412 | 170.1 | 14.4 | 14.2
48.2042 | 3899 | 249.8 | 150 | 115.1 | 35.1 | 15.5 | 30.2 | 124.9 | 0.056 | 3.01 | 2.98 | 411.8 | 170.1 | 14.3 | 14.2
48.2083 | 3899 | 251.8 | 149.9 | 115.2 | 35.1 | 15.5 | 30 | 125.1 | 0.058 | 3.05 | 3.01 | 412.1 | 169.9 | 14.4 | 14.4
48.2125 | 3900 | 248 | 150.2 | 115.2 | 35.1 | 15.5 | 30.1 | 125.1 | 0.053 | 2.98 | 3.01 | 412.4 | 170.1 | 14.4 | 14.3
48.2167 | 3900 | 251.4 | 150.1 | 115.1 | 35 | 15.5 | 30 | 124.9 | 0.054 | 2.97 | 2.99 | 412.3 | 169.9 | 14.4 | 14.4
48.2208 | 3898 | 250.9 | 149.9 | 114.8 | 35 | 15.5 | 30 | 125 | 0.043 | 3 | 3 | 412.1 | 169.9 | 14.3 | 14.4
48.225 | 3897 | 252.2 | 149.9 | 115.1 | 35 | 15.5 | 29.9 | 124.9 | 0.05 | 2.96 | 2.99 | 412.2 | 169.5 | 14.3 | 14.4
48.2292 | 3899 | 252.4 | 150 | 115.2 | 35 | 15.5 | 30 | 125 | 0.062 | 3.02 | 3 | 411.8 | 169.5 | 14.3 | 14.2
48.2333 | 3899 | 250.3 | 150 | 115 | 35 | 15.5 | 30 | 125 | 0.056 | 3.02 | 3.01 | 412.2 | 169.9 | 14.3 | 14.3
48.2375 | 3899 | 251.2 | 149.9 | 114.8 | 35.1 | 15.5 | 29.9 | 124.8 | 0.055 | 3 | 3.01 | 411.7 | 169.9 | 14.4 | 14.2
48.2417 | 3897 | 250.6 | 149.8 | 115.3 | 35 | 15.5 | 30 | 125 | 0.052 | 3.02 | 3 | 412.3 | 170.1 | 14.4 | 14.4
48.2458 | 3899 | 252.4 | 149.8 | 114.9 | 35 | 15.6 | 29.8 | 124.9 | 0.055 | 2.97 | 3 | 412.3 | 170 | 14.3 | 14.3
48.25 | 3896 | 250.6 | 150 | 114.7 | 35 | 15.6 | 29.9 | 124.9 | 0.061 | 3.03 | 3.05 | 412.4 | 170.3 | 14.5 | 14.5
48.2542 | 3899 | 249.1 | 149.9 | 114.9 | 35 | 15.6 | 30 | 125.1 | 0.052 | 2.96 | 2.96 | 411.9 | 170 | 14.5 | 14.5
48.2583 | 3898 | 248.7 | 149.9 | 114.7 | 35 | 15.6 | 30.1 | 125.1 | 0.047 | 3.04 | 3.02 | 411.7 | 169.7 | 14.4 | 14.3
48.2625 | 3900 | 249.4 | 150 | 114.8 | 35 | 15.6 | 30.1 | 124.9 | 0.052 | 3.04 | 2.99 | 411.9 | 169.9 | 14.2 | 14.3
48.2667 | 3901 | 251.8 | 149.8 | 114.9 | 35 | 15.6 | 30.1 | 124.9 | 0.047 | 2.99 | 3.01 | 412.4 | 170.5 | 14.2 | 14.2
48.2708 | 3899 | 251.8 | 149.9 | 115.1 | 34.9 | 15.6 | 30.1 | 125 | 0.049 | 3.02 | 3.01 | 412.3 | 169.9 | 14.2 | 14.2
48.275 | 3900 | 250.3 | 150.1 | 114.6 | 34.9 | 15.5 | 30.1 | 124.9 | 0.042 | 2.99 | 3.02 | 412.2 | 170.3 | 14.3 | 14.4
48.2792 | 3900 | 249.5 | 150.1 | 114.9 | 34.9 | 15.5 | 30.3 | 125 | 0.05 | 2.99 | 3 | 411.1 | 169.7 | 14.4 | 14.4
48.2833 | 3900 | 251.3 | 150 | 115 | 34.9 | 15.5 | 30.3 | 125 | 0.052 | 2.99 | 2.98 | 412.1 | 170.3 | 14.3 | 14.3
48.2875 | 3898 | 249 | 150.1 | 114.6 | 34.9 | 15.5 | 30.1 | 125 | 0.064 | 3.06 | 2.98 | 412 | 170.2 | 14.4 | 14.4
48.2917 | 3899 | 250.7 | 150 | 114.9 | 34.9 | 15.5 | 30.1 | 124.9 | 0.067 | 3.05 | 2.94 | 411.8 | 170 | 14.3 | 14.3
48.2958 | 3902 | 248.9 | 150 | 114.8 | 35 | 15.5 | 29.9 | 125 | 0.052 | 2.95 | 3.02 | 412.1 | 169.3 | 14.3 | 14.3
48.3 | 3900 | 252.4 | 150.1 | 114.7 | 35 | 15.5 | 29.9 | 125 | 0.051 | 3.04 | 3.02 | 412.1 | 169.8 | 14.3 | 14.2
48.3042 | 3902 | 248.7 | 150 | 114.8 | 35.1 | 15.5 | 29.9 | 125.1 | 0.017 | 3.01 | 3 | 412 | 170.1 | 14.3 | 14.3
48.3083 | 3902 | 248 | 149.8 | 114.8 | 35.1 | 15.6 | 29.9 | 124.9 | 0.01 | 3 | 2.99 | 412 | 170 | 14.2 | 14.3
48.3125 | 3898 | 251.7 | 150.3 | 115.1 | 35.1 | 15.6 | 30.1 | 125 | 0 | 2.99 | 3 | 412.4 | 170.2 | 14.3 | 14.3
48.3167 | 3901 | 248.1 | 149.9 | 114.5 | 35.1 | 15.6 | 30 | 125.2 | -0.012 | 3.02 | 2.98 | 411.6 | 169.6 | 14.4 | 14.3
48.3208 | 3900 | 249.2 | 150 | 114.8 | 35.1 | 15.6 | 30 | 125 | 0 | 3.01 | 3.04 | 412.2 | 169.6 | 14.3 | 14.4
48.325 | 3895 | 250.9 | 149.6 | 115.1 | 35 | 15.6 | 29.9 | 125.1 | 0.015 | 2.98 | 2.99 | 411.6 | 170.5 | 14.3 | 14.3
48.3292 | 3900 | 250.8 | 150.2 | 114.9 | 35 | 15.5 | 29.9 | 125 | 0.015 | 3.04 | 3.01 | 412.1 | 169.6 | 14.2 | 14.2
48.3333 | 3900 | 251.2 | 149.9 | 115.3 | 34.9 | 15.5 | 30.1 | 125.1 | 0.031 | 2.99 | 3.05 | 411.7 | 170.2 | 14.2 | 14.2
48.3375 | 3900 | 249.1 | 150.1 | 115 | 34.9 | 15.5 | 30.1 | 125 | 0.05 | 3 | 3.01 | 412.3 | 170.3 | 14.5 | 14.2
48.3417 | 3899 | 249.4 | 150.2 | 115 | 34.9 | 15.5 | 30.1 | 125 | 0.047 | 2.98 | 3.01 | 412.5 | 169.6 | 14.4 | 14.5
48.3458 | 3901 | 248.5 | 150.1 | 115.1 | 35 | 15.5 | 30 | 125.1 | 0.06 | 3.01 | 2.99 | 412 | 170.1 | 14.3 | 14.4
48.35 | 3900 | 249.7 | 150 | 114.8 | 35 | 15.6 | 30 | 125.1 | 0.069 | 3.04 | 3 | 411.9 | 169.5 | 14.5 | 14.5
48.3542 | 3900 | 250.3 | 150.1 | 114.8 | 35 | 15.5 | 30 | 125.5 | 0.058 | 3.04 | 3.03 | 411.9 | 170.1 | 14.2 | 14.3
48.3583 | 3900 | 250.3 | 149.9 | 114.8 | 35.1 | 15.5 | 30 | 125.1 | 0.061 | 2.9 | 2.99 | 411.9 | 169.6 | 14.3 | 14.3
48.3625 | 3901 | 249.4 | 150 | 114.8 | 35.1 | 15.5 | 30.1 | 125 | 0.061 | 3 | 3 | 411.6 | 169.4 | 14.3 | 14.3
48.3667 | 3900 | 249.9 | 150 | 115 | 35.1 | 15.5 | 29.9 | 125 | 0.068 | 2.91 | 3.01 | 412.1 | 169.6 | 14.4 | 14.3
48.3708 | 3899 | 250.3 | 149.9 | 114.9 | 35.1 | 15.5 | 30 | 124.9 | 0.076 | 3 | 3 | 408.9 | 170 | 14.3 | 14.3
48.375 | 3900 | 251.3 | 149.9 | 115.1 | 35.1 | 15.6 | 30 | 125.2 | 0.092 | 3.01 | 3.01 | 412 | 169.3 | 14.3 | 14.2
48.3792 | 3901 | 250.3 | 149.6 | 115.1 | 35 | 15.6 | 29.9 | 125 | 0.073 | 3.01 | 3 | 412.4 | 170 | 14.3 | 14.3
48.3833 | 3899 | 249.2 | 150.1 | 114.9 | 35 | 15.5 | 29.8 | 125 | 0.066 | 3 | 3.01 | 411.9 | 170 | 14.3 | 14.3
48.3875 | 3899 | 250.7 | 150.1 | 115 | 35 | 15.6 | 29.6 | 125 | 0.066 | 2.98 | 2.98 | 411.8 | 169.5 | 14.3 | 14.3
48.3917 | 3902 | 249.7 | 149.9 | 115 | 34.9 | 15.5 | 29.7 | 125 | 0.062 | 3 | 2.98 | 411.5 | 169.5 | 14.2 | 14.2
48.3958 | 3901 | 250 | 149.9 | 115 | 34.9 | 15.5 | 29.8 | 124.9 | 0.06 | 3.02 | 2.97 | 411.8 | 170.2 | 14.2 | 14.2
48.4 | 3902 | 250.7 | 150 | 115.1 | 34.9 | 15.5 | 29.8 | 125.2 | 0.064 | 2.92 | 3.01 | 412 | 169.9 | 14.2 | 14.2
48.4042 | 3901 | 248.9 | 149.8 | 114.9 | 34.9 | 15.5 | 29.9 | 125 | 0.074 | 3.03 | 3.01 | 412.3 | 170 | 14.3 | 14.2
48.4083 | 3899 | 251.3 | 150.1 | 114.8 | 34.9 | 15.5 | 29.9 | 125.1 | 0.064 | 3.03 | 3.01 | 412.2 | 170 | 14.4 | 14.4
48.4125 | 3900 | 252.5 | 149.9 | 115.1 | 35 | 15.5 | 29.9 | 125 | 0.05 | 3.03 | 3 | 412.1 | 169.7 | 14.3 | 14.3
48.4167 | 3900 | 250.4 | 150 | 115 | 35 | 15.5 | 29.9 | 125.1 | 0.056 | 3.01 | 3.04 | 412.5 | 169.8 | 14.3 | 14.3
48.4208 | 3902 | 250.2 | 150.1 | 114.9 | 35.1 | 15.5 | 30 | 125.1 | 0.063 | 2.98 | 3 | 412.2 | 169.7 | 14.2 | 14.3
48.425 | 3900 | 250.6 | 150.1 | 115.2 | 35.1 | 15.5 | 30.1 | 124.9 | 0.059 | 3.02 | 3.03 | 411.9 | 169.5 | 14.3 | 14.3
48.4292 | 3900 | 252.6 | 150.2 | 114.9 | 35.1 | 15.5 | 30 | 125.1 | 0.062 | 3.05 | 2.99 | 412.4 | 169.7 | 14.1 | 14.2
48.4333 | 3902 | 248.3 | 150 | 115.1 | 35.1 | 15.5 | 30 | 125 | 0.067 | 3.02 | 3.01 | 412.1 | 170 | 14.3 | 14.2
48.4375 | 3898 | 250 | 150 | 114.9 | 35.1 | 15.5 | 30 | 125 | 0.062 | 3.03 | 3 | 411.7 | 170.4 | 14.4 | 14.3
48.4417 | 3903 | 249.5 | 150.1 | 114.9 | 35 | 15.5 | 30 | 125 | 0.038 | 2.97 | 3 | 411.9 | 170 | 14.3 | 14.3
48.4458 | 3900 | 248.2 | 150 | 115.1 | 35 | 15.5 | 29.9 | 125 | 0.044 | 2.91 | 3.01 | 412.2 | 169.9 | 14.4 | 14.4
48.45 | 3900 | 247.9 | 149.9 | 115 | 34.9 | 15.5 | 30.1 | 125 | 0.052 | 2.95 | 3 | 412 | 169.8 | 14.4 | 14.5
48.4542 | 3899 | 251.2 | 150 | 115 | 34.9 | 15.5 | 30.1 | 125.1 | 0.048 | 3.01 | 2.97 | 411.9 | 170.1 | 14.2 | 14.3
48.4583 | 3900 | 253.1 | 149.9 | 114.8 | 34.8 | 15.5 | 30 | 124.9 | 0.059 | 3.04 | 3 | 411.5 | 170.2 | 14.2 | 14.1
48.4625 | 3902 | 248 | 150 | 115.1 | 34.9 | 15.5 | 30 | 125 | 0.052 | 3.01 | 3.01 | 412.3 | 170.2 | 14.3 | 14.4
48.4667 | 3898 | 250.3 | 150.1 | 115.1 | 34.9 | 15.5 | 29.9 | 124.9 | 0.054 | 2.97 | 2.99 | 412.5 | 170.1 | 14.3 | 14.3
48.4708 | 3900 | 249.7 | 149.9 | 115 | 34.9 | 15.5 | 29.9 | 125.1 | 0.05 | 3.02 | 3.02 | 412.4 | 169.5 | 14.2 | 14.2
48.475 | 3898 | 251.8 | 150 | 115.1 | 35 | 15.5 | 30 | 125 | 0.045 | 3.04 | 3 | 412.1 | 169.7 | 14.3 | 14.4
48.4792 | 3898 | 247.7 | 150.1 | 115 | 35 | 15.5 | 29.8 | 125 | 0.067 | 2.96 | 3.01 | 411.9 | 170.7 | 14.3 | 14.3
48.4833 | 3902 | 248.2 | 149.9 | 114.9 | 35.1 | 15.5 | 29.9 | 125.1 | 0.059 | 2.96 | 2.97 | 411.5 | 170 | 14.3 | 14.2
48.4875 | 3904 | 246.8 | 150 | 115.1 | 35.2 | 15.5 | 29.9 | 125 | 0.069 | 2.97 | 3 | 411.5 | 170.3 | 14.4 | 14.3
48.4917 | 3899 | 251 | 149.9 | 114.8 | 35.1 | 15.4 | 29.8 | 125.1 | 0.07 | 3 | 3 | 411.9 | 170.2 | 14.3 | 14.2
48.4958 | 3901 | 253.2 | 149.9 | 115.1 | 35.1 | 15.5 | 29.9 | 125 | 0.045 | 3 | 3.04 | 412 | 169.9 | 14.3 | 14.2
48.5 | 3901 | 250 | 150 | 114.9 | 35.1 | 15.4 | 29.9 | 125 | 0.06 | 2.98 | 2.99 | 412.4 | 169.8 | 14.3 | 14.3
48.5042 | 3902 | 251.1 | 149.9 | 115.2 | 35 | 15.5 | 29.9 | 125 | 0.059 | 2.99 | 3.01 | 412.3 | 170.2 | 14.3 | 14.2
48.5083 | 3898 | 248 | 149.8 | 114.8 | 35 | 15.5 | 30 | 125 | 0.063 | 3.01 | 3.01 | 411.9 | 169.9 | 14.4 | 14.3
48.5125 | 3899 | 252 | 149.7 | 115 | 34.9 | 15.5 | 30 | 125.1 | 0.048 | 3.03 | 2.98 | 412 | 169.5 | 14.3 | 14.3
48.5167 | 3902 | 250.6 | 150 | 115 | 34.9 | 15.5 | 29.9 | 125 | 0.045 | 2.99 | 3.02 | 411.6 | 170.2 | 14.3 | 14.3
48.5208 | 3897 | 252.4 | 149.9 | 114.9 | 34.9 | 15.5 | 30.1 | 125 | 0.059 | 2.99 | 3 | 411.9 | 169.8 | 14.2 | 14.3
48.525 | 3901 | 251 | 150.3 | 114.6 | 34.9 | 15.4 | 30.1 | 125.1 | 0.052 | 2.99 | 3.01 | 412.3 | 170.2 | 14.2 | 14.2
48.5292 | 3902 | 249.1 | 150 | 115 | 34.9 | 15.4 | 30.2 | 124.9 | 0.056 | 2.96 | 3.02 | 412.4 | 169.7 | 14.3 | 14.2
48.5333 | 3901 | 248.9 | 149.7 | 115 | 35 | 15.4 | 30.2 | 124.9 | 0.063 | 2.96 | 3.03 | 412.5 | 169.8 | 14.4 | 14.3
48.5375 | 3901 | 249.3 | 150.1 | 114.8 | 35 | 15.5 | 30.1 | 125.1 | 0.046 | 2.95 | 2.97 | 412 | 169.9 | 14.4 | 14.3
48.5417 | 3899 | 251.3 | 149.9 | 114.9 | 35.1 | 15.4 | 30 | 125 | 0.035 | 3.02 | 2.99 | 411.9 | 169.5 | 14.4 | 14.4
48.5458 | 3899 | 250.6 | 150.1 | 115 | 35.1 | 15.4 | 29.9 | 125 | 0.052 | 3.06 | 2.99 | 411.7 | 169.8 | 14.2 | 14.2
48.55 | 3898 | 251.2 | 149.8 | 115.1 | 35 | 15.4 | 29.8 | 125 | 0.029 | 3.05 | 3.03 | 412.1 | 169.8 | 14.3 | 14.3
48.5542 | 3902 | 248.8 | 150.2 | 115 | 35 | 15.4 | 29.8 | 124.8 | 0.041 | 2.95 | 3.01 | 412.1 | 169.9 | 14.3 | 14.3
48.5583 | 3899 | 251 | 149.9 | 114.8 | 35 | 15.4 | 29.9 | 125 | 0.052 | 3.04 | 3.01 | 412.3 | 170.2 | 14.2 | 14.2
48.5625 | 3905 | 248.6 | 150.5 | 114.8 | 35 | 15.4 | 29.9 | 124.9 | 0.057 | 2.97 | 3.01 | 412.2 | 170.2 | 14.3 | 14.2
48.5667 | 3899 | 250.1 | 150.2 | 114.9 | 35 | 15.4 | 29.9 | 124.9 | 0.05 | 3.07 | 3 | 412.5 | 170.3 | 14.4 | 14.3
48.5708 | 3900 | 249.8 | 150.1 | 115 | 35 | 15.5 | 30 | 125 | 0.051 | 3.03 | 3 | 412.2 | 170.2 | 14.4 | 14.4
48.575 | 3901 | 250.5 | 150.1 | 115 | 35 | 15.4 | 30 | 125 | 0.035 | 3.04 | 3.05 | 412.2 | 170.1 | 14.3 | 14.3
48.5792 | 3900 | 249.1 | 150.2 | 114.8 | 35 | 15.4 | 30.1 | 125.1 | 0.041 | 2.92 | 2.99 | 411.4 | 169.7 | 14.4 | 14.4
48.5833 | 3899 | 248.9 | 150.1 | 115.2 | 35.1 | 15.4 | 30 | 125 | 0.051 | 3 | 3.02 | 412.3 | 169.7 | 14.3 | 14.3
48.5875 | 3900 | 250.4 | 150.3 | 115.1 | 35.1 | 15.4 | 30 | 125.1 | 0.047 | 2.99 | 2.99 | 411.7 | 170.1 | 14.2 | 14.2
48.5917 | 3901 | 249.1 | 150.1 | 115.1 | 35.1 | 15.4 | 30.1 | 125.1 | 0.044 | 3.04 | 3 | 412 | 169.9 | 14.2 | 14.2
48.5958 | 3903 | 248 | 150 | 115 | 35.1 | 15.4 | 30.1 | 124.9 | 0.035 | 2.98 | 2.99 | 412.1 | 170.2 | 14.3 | 14.4
48.6 | 3900 | 249.1 | 150.1 | 114.4 | 35.1 | 15.4 | 30 | 125 | 0.044 | 2.99 | 3.04 | 412.1 | 169.7 | 14.4 | 14.3
48.6042 | 3903 | 248.9 | 149.8 | 115.1 | 35.2 | 15.5 | 30.1 | 124.9 | 0.029 | 3.02 | 3 | 412.2 | 170.5 | 14.3 | 14.3
48.6083 | 3901 | 249.9 | 150.1 | 115.1 | 35.1 | 15.5 | 30.1 | 125.1 | 0.031 | 3 | 3.02 | 411.7 | 170.4 | 14.4 | 14.4
48.6125 | 3900 | 249.4 | 149.9 | 115.1 | 35.1 | 15.5 | 30 | 125 | 0.032 | 3.02 | 2.98 | 411.9 | 170 | 14.3 | 14.4
48.6167 | 3901 | 250.5 | 150.1 | 115.1 | 35.1 | 15.5 | 30 | 124.9 | 0.027 | 3.04 | 3.01 | 412.2 | 170.4 | 14.4 | 14.4
48.6208 | 3899 | 251.8 | 150.1 | 115.3 | 35.1 | 15.5 | 30 | 125 | 0.038 | 2.97 | 2.98 | 411.7 | 170.3 | 14.3 | 14.3
48.625 | 3900 | 249.9 | 149.9 | 115.2 | 35 | 15.5 | 30 | 125 | 0.026 | 2.99 | 3 | 412.2 | 170.7 | 14.2 | 14.3
48.6292 | 3900 | 248.4 | 150.1 | 115.3 | 35 | 15.5 | 29.9 | 125 | 0.036 | 3.02 | 3 | 412.1 | 170 | 14.2 | 14.1
48.6333 | 3900 | 250.3 | 150 | 115.3 | 34.9 | 15.5 | 29.9 | 125.2 | 0.043 | 2.93 | 2.97 | 412.1 | 169.9 | 14.3 | 14.3
48.6375 | 3902 | 252.2 | 149.8 | 115.4 | 34.9 | 15.5 | 29.9 | 125 | 0.023 | 3.01 | 3.01 | 412.6 | 170 | 14.3 | 14.4
48.6417 | 3900 | 249.9 | 149.9 | 114.8 | 34.8 | 15.5 | 30 | 125.7 | 0.044 | 3.01 | 2.98 | 412.1 | 170.3 | 14.4 | 14.3
48.6458 | 3902 | 251 | 150 | 115.3 | 34.9 | 15.5 | 29.9 | 125 | 0.038 | 2.98 | 2.99 | 411.9 | 170.1 | 14.5 | 14.3
48.65 | 3899 | 249.4 | 150 | 115.2 | 34.9 | 15.5 | 30 | 125 | 0.052 | 3.02 | 3 | 412.4 | 170.1 | 14.3 | 14.4
48.6542 | 3899 | 249.6 | 149.8 | 114.9 | 34.9 | 15.5 | 30.1 | 125 | 0.037 | 3.01 | 3 | 411.9 | 170.1 | 14.3 | 14.3
48.6583 | 3897 | 251.1 | 150.5 | 114.5 | 34.9 | 15.5 | 30.1 | 125 | 0.052 | 3.03 | 3.01 | 411.6 | 170.2 | 14.3 | 14.3
48.6625 | 3898 | 251.5 | 150.1 | 115.1 | 35 | 15.5 | 30.1 | 125 | 0.042 | 2.99 | 3.01 | 411.9 | 170.3 | 14.3 | 14.3
48.6667 | 3899 | 251.2 | 149.9 | 115.1 | 35 | 15.5 | 30 | 124.9 | 0.054 | 3.01 | 3.01 | 411.9 | 170.1 | 14.3 | 14.2
48.6708 | 3901 | 250.5 | 149.9 | 114.5 | 35 | 15.5 | 30.1 | 125.1 | 0.039 | 2.95 | 3.01 | 412.1 | 170 | 14.2 | 14.3
48.675 | 3903 | 248.5 | 150.1 | 115 | 35 | 15.5 | 30.1 | 124.9 | 0.045 | 2.96 | 3 | 412.3 | 170.1 | 14.3 | 14.3
48.6792 | 3898 | 249.4 | 149.7 | 115.1 | 35 | 15.5 | 30.2 | 125.1 | 0.047 | 2.98 | 2.98 | 411.9 | 170.4 | 14.3 | 14.3
48.6833 | 3900 | 249.6 | 150.1 | 114.8 | 35 | 15.5 | 30.1 | 124.9 | 0.034 | 2.99 | 3.02 | 412.3 | 170.2 | 14.3 | 14.3
48.6875 | 3901 | 249.5 | 149.9 | 115.2 | 35 | 15.5 | 30.2 | 125 | 0.044 | 3 | 3 | 412.2 | 170.1 | 14.4 | 14.4
48.6917 | 3898 | 247.9 | 150 | 115.2 | 35 | 15.5 | 30.1 | 124.9 | 0.031 | 3 | 3.04 | 412 | 170.2 | 14.3 | 14.4
48.6958 | 3901 | 250 | 149.9 | 115.2 | 35 | 15.5 | 30 | 125 | 0.041 | 3.04 | 3 | 411.8 | 170.5 | 14.2 | 14.2
48.7 | 3902 | 248.8 | 150.1 | 115 | 35 | 15.5 | 30 | 125.2 | 0.031 | 2.99 | 3.01 | 411.8 | 169.7 | 14.3 | 14.3
48.7042 | 3901 | 252.4 | 149.9 | 115.1 | 35 | 15.5 | 29.9 | 125.1 | -0.03 | 2.99 | 3 | 412.1 | 170.4 | 14.1 | 14.2
48.7083 | 3901 | 250.5 | 149.9 | 114.9 | 35 | 15.5 | 30 | 125 | 0.043 | 3.04 | 3 | 412.1 | 170.1 | 14.4 | 14.2
48.7125 | 3898 | 250 | 149.7 | 114.9 | 35 | 15.5 | 30 | 124.9 | 0.038 | 2.94 | 3.01 | 412.8 | 170.3 | 14.3 | 14.3
48.7167 | 3898 | 251.2 | 150.1 | 115.1 | 35 | 15.5 | 29.9 | 124.9 | 0.062 | 2.99 | 2.98 | 412.5 | 170 | 14.3 | 14.2
48.7208 | 3900 | 248.5 | 149.9 | 114.9 | 35 | 15.5 | 29.9 | 124.9 | 0.052 | 3 | 2.97 | 412.3 | 170.3 | 14.5 | 14.3
48.725 | 3898 | 249.6 | 149.8 | 115.1 | 35 | 15.5 | 29.9 | 125 | 0.036 | 2.91 | 3 | 412.3 | 170.1 | 14.3 | 14.3
48.7292 | 3899 | 253.8 | 149.9 | 115.1 | 35 | 15.5 | 29.9 | 125.1 | 0.045 | 3.04 | 3.02 | 412 | 170.2 | 14.3 | 14.2
48.7333 | 3901 | 248.3 | 150 | 115.2 | 35 | 15.5 | 30 | 125 | 0.023 | 3 | 2.96 | 412 | 170.1 | 14.3 | 14.4
48.7375 | 3900 | 252.8 | 150.1 | 115 | 35 | 15.5 | 30 | 124.9 | 0.038 | 3.05 | 3.01 | 412.1 | 170.1 | 14.2 | 14.1
48.7417 | 3901 | 250.6 | 149.9 | 114.9 | 35 | 15.5 | 29.9 | 125 | 0.059 | 2.96 | 2.99 | 412.4 | 171 | 14.3 | 14.3
48.7458 | 3902 | 249.9 | 150.1 | 115 | 35 | 15.5 | 29.9 | 125.1 | 0.05 | 2.96 | 2.99 | 412.4 | 170.2 | 14.2 | 14.3
48.75 | 3900 | 251.4 | 150.1 | 114.9 | 35 | 15.5 | 29.9 | 125.1 | 0.043 | 2.96 | 3.03 | 412.3 | 169.7 | 14.4 | 14.3
48.7542 | 3900 | 251.2 | 150 | 115.4 | 35 | 15.5 | 29.9 | 125 | 0.055 | 3.03 | 2.99 | 411.8 | 169.9 | 14.4 | 14.4
48.7583 | 3899 | 249 | 150.2 | 115 | 34.9 | 15.5 | 30 | 125.1 | 0.063 | 3.01 | 2.98 | 412.4 | 170 | 14.4 | 14.4
48.7625 | 3898 | 248.2 | 150.1 | 115.1 | 35 | 15.5 | 29.9 | 125.2 | 0.08 | 3.03 | 3.02 | 410.9 | 170 | 14.3 | 14.3
48.7667 | 3903 | 248.4 | 150.1 | 115.2 | 34.9 | 15.5 | 30.1 | 124.9 | 0.073 | 2.99 | 3.04 | 411.1 | 170.4 | 14.4 | 14.3
48.7708 | 3901 | 251.1 | 149.9 | 114.9 | 35 | 15.5 | 30.1 | 124.9 | 0.075 | 2.97 | 3 | 412 | 170.3 | 14.2 | 14.3
48.775 | 3900 | 249.6 | 150.1 | 114.9 | 35 | 15.5 | 30.1 | 124.9 | 0.059 | 2.99 | 2.98 | 412.3 | 170.1 | 14.1 | 14.2
48.7792 | 3903 | 250.4 | 150.1 | 115 | 35 | 15.5 | 30.2 | 125 | 0.054 | 3.03 | 3 | 412.4 | 170.6 | 14.4 | 14.2
48.7833 | 3899 | 253 | 150 | 114.9 | 35.1 | 15.5 | 30.2 | 125.1 | 0.075 | 3.03 | 2.98 | 412.6 | 170.4 | 14.3 | 14.2
48.7875 | 3899 | 249.6 | 150.1 | 115.1 | 35.1 | 15.5 | 30.2 | 124.9 | 0.08 | 2.98 | 3 | 412.4 | 170.3 | 14.3 | 14.2
48.7917 | 3901 | 248.6 | 149.8 | 114.9 | 35.1 | 15.5 | 30.2 | 125.1 | 0.066 | 3.03 | 3 | 412.2 | 170.4 | 14.4 | 14.3
48.7958 | 3899 | 249.7 | 149.9 | 114.9 | 35.1 | 15.5 | 30.2 | 124.8 | 0.059 | 2.98 | 3.01 | 411.9 | 170.1 | 14.3 | 14.4
48.8 | 3903 | 248.4 | 149.9 | 115.1 | 35 | 15.5 | 30.3 | 124.9 | 0.062 | 2.94 | 3 | 411.7 | 170.1 | 14.2 | 14.3
48.8042 | 3899 | 250.4 | 149.8 | 114.8 | 35 | 15.5 | 30.2 | 124.9 | 0.07 | 3.08 | 3 | 411.8 | 170.3 | 14.2 | 14.3
48.8083 | 3901 | 248.5 | 149.9 | 115 | 35 | 15.5 | 30.1 | 125 | 0.071 | 3.02 | 3 | 411.8 | 170.3 | 14.3 | 14.3
48.8125 | 3899 | 249.9 | 150.2 | 115.2 | 35 | 15.6 | 30 | 125 | 0.059 | 2.95 | 2.97 | 412 | 170.9 | 14.3 | 14.3
48.8167 | 3903 | 251.6 | 149.9 | 115.3 | 35 | 15.6 | 29.9 | 124.9 | 0.048 | 3.03 | 3.01 | 412.4 | 170.2 | 14.3 | 14.2
48.8208 | 3900 | 250.7 | 149.9 | 114.9 | 35 | 15.6 | 29.8 | 125.1 | 0.04 | 3 | 3.02 | 412.3 | 170.6 | 14.4 | 14.4
48.825 | 3898 | 250.1 | 150.1 | 115.1 | 35 | 15.6 | 30 | 125 | 0.044 | 3.03 | 3.01 | 412.4 | 170.9 | 14.4 | 14.4
48.8292 | 3901 | 247.7 | 150 | 115.1 | 35 | 15.6 | 29.9 | 125 | 0.055 | 3 | 3 | 412.1 | 170.1 | 14.3 | 14.3
48.8333 | 3900 | 249.8 | 150.1 | 114.9 | 35 | 15.6 | 30 | 125.1 | 0.042 | 2.94 | 3.04 | 412 | 170.4 | 14.4 | 14.3
48.8375 | 3902 | 250.4 | 150.1 | 115.2 | 35 | 15.6 | 29.9 | 125 | 0.027 | 3.01 | 2.99 | 412.6 | 170.7 | 14.3 | 14.5
48.8417 | 3900 | 253.1 | 150.1 | 115.1 | 35 | 15.6 | 30 | 125.1 | 0.019 | 3.02 | 2.99 | 412.1 | 170.5 | 14.2 | 14.3
48.8458 | 3902 | 249.2 | 149.9 | 115.2 | 35 | 15.5 | 29.9 | 124.9 | 0.034 | 3.05 | 3.01 | 412 | 170.2 | 14.2 | 14.2
48.85 | 3900 | 253.3 | 150 | 115.3 | 35 | 15.6 | 30.1 | 125.1 | 0.013 | 3.01 | 3.01 | 412.1 | 170.6 | 14.4 | 14.2
48.8542 | 3900 | 251.1 | 150.1 | 115 | 35.1 | 15.6 | 30.2 | 125 | 0.031 | 2.95 | 3.02 | 412.2 | 170.3 | 14.3 | 14.3
48.8583 | 3900 | 249.9 | 149.9 | 114.7 | 35 | 15.5 | 30.1 | 125 | 0.028 | 3.01 | 3 | 412.3 | 170.8 | 14.3 | 14.1
48.8625 | 3899 | 251.1 | 150 | 115.3 | 35 | 15.6 | 30 | 124.9 | 0.028 | 2.98 | 3.02 | 412.1 | 170 | 14.4 | 14.4
48.8667 | 3899 | 248.8 | 149.6 | 115 | 35 | 15.6 | 30 | 125 | 0.028 | 2.95 | 2.99 | 412.2 | 170 | 14.3 | 14.4
48.8708 | 3900 | 251.5 | 149.9 | 114.6 | 35 | 15.6 | 29.9 | 125 | 0.024 | 3.03 | 3.03 | 412.1 | 170.2 | 14.3 | 14.3
48.875 | 3902 | 250.7 | 149.8 | 114.7 | 35 | 15.6 | 30.1 | 125 | 0.029 | 3.02 | 3 | 411.7 | 170.3 | 14.3 | 14.4
48.8792 | 3898 | 251 | 149.8 | 115.1 | 35 | 15.6 | 30.1 | 125 | 0.049 | 3.02 | 2.96 | 412.1 | 170.1 | 14.3 | 14.3
48.8833 | 3899 | 250.1 | 149.9 | 115.1 | 34.9 | 15.6 | 30 | 124.9 | 0.042 | 2.95 | 3 | 412.2 | 169.7 | 14.3 | 14.3
48.8875 | 3900 | 249.1 | 150.1 | 115.4 | 34.9 | 15.5 | 30.1 | 125 | 0.028 | 3.05 | 3.01 | 412.4 | 169.6 | 14.3 | 14.4
48.8917 | 3902 | 247.9 | 149.9 | 114.9 | 34.9 | 15.6 | 30.2 | 125 | 0.034 | 2.97 | 3.02 | 412.3 | 169.8 | 14.3 | 14.3
48.8958 | 3899 | 248.3 | 150.1 | 115 | 34.9 | 15.5 | 30 | 125.1 | 0.039 | 2.97 | 3.01 | 412.2 | 170.1 | 14.2 | 14.3
48.9 | 3899 | 251.7 | 150 | 115.1 | 35 | 15.5 | 30.2 | 125.2 | 0.043 | 3.06 | 3 | 412.9 | 170.3 | 14.2 | 14.2
48.9042 | 3902 | 250.1 | 149.9 | 115 | 35 | 15.5 | 30.1 | 125 | 0.038 | 3 | 3.01 | 412.1 | 170.1 | 14.4 | 14.4
48.9083 | 3898 | 250.2 | 150.3 | 114.5 | 35 | 15.5 | 29.9 | 124.9 | 0.048 | 3.04 | 3.04 | 412 | 169.9 | 14.3 | 14.2
48.9125 | 3897 | 253.6 | 150 | 114.8 | 35 | 15.5 | 29.9 | 124.9 | 0.043 | 3.02 | 3.01 | 411.8 | 170.6 | 14.3 | 14.3
48.9167 | 3899 | 252 | 150.1 | 115.1 | 35.1 | 15.5 | 29.8 | 125.1 | 0.066 | 3.01 | 3.01 | 412 | 170.4 | 14.2 | 14.3
48.9208 | 3897 | 246.9 | 150.1 | 115.1 | 35.1 | 15.5 | 29.9 | 125.1 | 0.057 | 2.96 | 3.01 | 412.1 | 170.6 | 14.4 | 14.2
48.925 | 3899 | 251 | 150.1 | 115.1 | 35 | 15.5 | 29.9 | 125 | 0.055 | 3 | 3 | 412.3 | 169.9 | 14.3 | 14.2
48.9292 | 3901 | 250.6 | 150.1 | 114.8 | 35.1 | 15.5 | 30.1 | 125 | 0.04 | 3.01 | 2.99 | 412.3 | 169.7 | 14.3 | 14.3
48.9333 | 3899 | 252 | 149.9 | 114.8 | 35 | 15.5 | 30.1 | 125 | 0.045 | 3.05 | 3.01 | 412.3 | 171 | 14.4 | 14.3
48.9375 | 3902 | 249.3 | 150.1 | 115.1 | 35 | 15.5 | 30.1 | 125 | 0.053 | 3.04 | 3.01 | 412.2 | 170.2 | 14.3 | 14.2
48.9417 | 3899 | 251.4 | 149.9 | 114.8 | 35 | 15.6 | 30 | 125 | 0.047 | 3.03 | 3.01 | 412.2 | 170.5 | 14.4 | 14.3
48.9458 | 3897 | 249.9 | 149.9 | 115.1 | 35 | 15.6 | 30.1 | 125 | 0.044 | 2.99 | 3 | 412 | 170 | 14.4 | 14.3
48.95 | 3902 | 250.6 | 150.1 | 114.8 | 35 | 15.5 | 30.1 | 124.9 | 0.046 | 2.98 | 2.98 | 412.1 | 170.1 | 14.3 | 14.3
48.9542 | 3900 | 249.6 | 150 | 114.9 | 35 | 15.6 | 30.2 | 125 | 0.048 | 3.01 | 3 | 412 | 170 | 14.3 | 14.3
48.9583 | 3900 | 251.3 | 149.7 | 114.8 | 35 | 15.6 | 30 | 125 | 0.055 | 2.94 | 3 | 411.9 | 170.3 | 14.3 | 14.2
48.9625 | 3900 | 249.9 | 150 | 114.9 | 35.1 | 15.5 | 30 | 125.1 | 0.052 | 3.05 | 3 | 412.1 | 170.3 | 14.4 | 14.2
48.9667 | 3902 | 249.7 | 149.9 | 114.9 | 35.1 | 15.6 | 29.9 | 125 | 0.052 | 3.03 | 2.96 | 412.2 | 170.2 | 14.4 | 14.4
48.9708 | 3899 | 251.6 | 150.2 | 114.8 | 35.1 | 15.6 | 29.9 | 125 | 0.06 | 3 | 3 | 412.3 | 170 | 14.3 | 14.2
48.975 | 3899 | 251.3 | 149.7 | 114.8 | 35.1 | 15.5 | 29.8 | 125 | 0.04 | 3.01 | 2.99 | 412.2 | 170.3 | 14.4 | 14.4
48.9792 | 3900 | 248.9 | 149.9 | 114.9 | 35.1 | 15.6 | 29.9 | 125 | 0.039 | 3.06 | 3.02 | 411.8 | 169.4 | 14.4 | 14.4
48.9833 | 3900 | 248.1 | 149.8 | 114.8 | 35 | 15.5 | 29.9 | 124.9 | 0.046 | 2.94 | 3 | 412 | 170.1 | 14.3 | 14.3
48.9875 | 3898 | 249.9 | 150 | 114.8 | 35 | 15.5 | 29.7 | 124.9 | 0.046 | 2.99 | 3 | 412 | 169.9 | 14.3 | 14.3
48.9917 | 3899 | 250.2 | 150 | 114.6 | 35 | 15.5 | 29.8 | 125 | 0.048 | 3.03 | 2.96 | 411.7 | 170.2 | 14.3 | 14.3
48.9958 | 3900 | 249.7 | 149.9 | 114.8 | 35 | 15.5 | 29.8 | 124.9 | 0.062 | 2.99 | 2.99 | 412 | 169.7 | 14.2 | 14.2
49 | 3901 | 251.9 | 150 | 114.7 | 35 | 15.5 | 29.9 | 125.3 | 0.041 | 2.98 | 3 | 412.2 | 170 | 14.5 | 14.2
49.0042 | 3896 | 252.3 | 150.1 | 114.8 | 34.9 | 15.5 | 29.9 | 124.9 | 0.051 | 3.02 | 2.98 | 412.4 | 169.7 | 14.3 | 14.3
49.0083 | 3898 | 249.6 | 149.9 | 114.7 | 35 | 15.5 | 29.9 | 124.8 | 0.057 | 2.98 | 3.01 | 411.8 | 169.8 | 14.3 | 14.2
49.0125 | 3897 | 250.5 | 150.1 | 114.7 | 35 | 15.5 | 30 | 125.1 | 0.048 | 2.97 | 3.01 | 412.4 | 169.7 | 14.4 | 14.3
49.0167 | 3898 | 252 | 150.1 | 114.8 | 35 | 15.5 | 29.9 | 125 | 0.049 | 2.98 | 3.03 | 411.8 | 170 | 14.3 | 14.3
49.0208 | 3900 | 250.5 | 150 | 114.2 | 35 | 15.5 | 29.9 | 125 | 0.054 | 2.93 | 2.95 | 411.9 | 169.8 | 14.3 | 14.2
49.025 | 3901 | 248.1 | 150.3 | 114.9 | 35.1 | 15.5 | 30 | 125 | 0.052 | 3.02 | 2.97 | 412.2 | 170.7 | 14.2 | 14.3
49.0292 | 3899 | 251.1 | 149.9 | 114.7 | 35 | 15.5 | 29.9 | 125 | 0.062 | 2.99 | 3.01 | 411.3 | 169.2 | 14.4 | 14.3
49.0333 | 3903 | 250.4 | 150.1 | 115 | 35.1 | 15.5 | 29.9 | 125.2 | 0.053 | 3.04 | 2.98 | 412.2 | 169.4 | 14.2 | 14.1
49.0375 | 3899 | 249.6 | 150.1 | 114.4 | 35.1 | 15.5 | 29.9 | 124.9 | 0.063 | 3.01 | 3.03 | 412.3 | 170 | 14.4 | 14.2
49.0417 | 3899 | 249.1 | 150.1 | 115 | 35.1 | 15.5 | 29.9 | 125 | 0.048 | 3.02 | 3.05 | 412.2 | 170.4 | 14.3 | 14.4
49.0458 | 3899 | 250.2 | 150.5 | 115.1 | 35 | 15.5 | 30 | 125.1 | 0.052 | 2.97 | 2.98 | 412.2 | 169.8 | 14.2 | 14.3
49.05 | 3902 | 249.7 | 150.1 | 115.1 | 35 | 15.4 | 30 | 125 | 0.047 | 3 | 3.01 | 412 | 169.3 | 14.4 | 14.4
49.0542 | 3898 | 250 | 150.1 | 114.9 | 35 | 15.4 | 30 | 125 | -0.012 | 3.03 | 3.03 | 412.2 | 170.3 | 14.3 | 14.3
49.0583 | 3898 | 249.5 | 150.2 | 115 | 35 | 15.4 | 29.9 | 125 | 0.052 | 2.98 | 3.01 | 411.8 | 170 | 14.3 | 14.2
49.0625 | 3901 | 249.5 | 150.1 | 115.1 | 35 | 15.4 | 30 | 125 | 0.064 | 3 | 3.02 | 411.9 | 169.7 | 14.3 | 14.4
49.0667 | 3900 | 248.6 | 150.1 | 114.9 | 35 | 15.4 | 30.1 | 125 | 0.066 | 2.93 | 2.99 | 411.9 | 170 | 14.3 | 14.2
49.0708 | 3902 | 248.6 | 150 | 114.8 | 35 | 15.5 | 30 | 125 | 0.041 | 3 | 3 | 412 | 169.7 | 14.2 | 14.3
49.075 | 3904 | 249.3 | 150.1 | 114.9 | 35 | 15.4 | 30 | 125.1 | 0.053 | 2.97 | 3 | 412.3 | 169.7 | 14.4 | 14.3
49.0792 | 3901 | 249.7 | 150.1 | 115.7 | 35 | 15.4 | 30.1 | 125.1 | 0.058 | 3.01 | 3.01 | 412.3 | 169.6 | 14.3 | 14.3
49.0833 | 3901 | 249.3 | 150 | 115.2 | 34.9 | 15.4 | 30 | 125.1 | 0.063 | 2.93 | 3.02 | 412.1 | 169.7 | 14.4 | 14.3
49.0875 | 3900 | 250.5 | 149.9 | 115.2 | 34.9 | 15.4 | 29.9 | 125 | 0.052 | 3.05 | 3 | 412.3 | 169.5 | 14.3 | 14.4
49.0917 | 3899 | 252.1 | 149.9 | 115 | 34.9 | 15.4 | 30.1 | 125 | 0.038 | 2.95 | 2.99 | 412 | 170.3 | 14.3 | 14.3
49.0958 | 3901 | 249.6 | 149.9 | 115.2 | 34.9 | 15.4 | 30 | 125.1 | 0.049 | 2.95 | 2.99 | 411.8 | 169.6 | 14.2 | 14.3
49.1 | 3901 | 249.4 | 149.9 | 115.2 | 35 | 15.4 | 29.9 | 125 | 0.049 | 3.02 | 3.01 | 412 | 169.7 | 14.3 | 14.3
49.1042 | 3899 | 251.6 | 150.2 | 114.9 | 35.1 | 15.4 | 29.9 | 125 | 0.056 | 2.98 | 2.98 | 411.6 | 170.3 | 14.2 | 14.3
49.1083 | 3900 | 248.6 | 150 | 115.1 | 35.2 | 15.4 | 29.9 | 125.2 | 0.05 | 3.01 | 2.99 | 412.1 | 169.9 | 14.3 | 14.3
49.1125 | 3900 | 250.2 | 150.2 | 114.6 | 35 | 15.4 | 29.9 | 125.1 | 0.055 | 2.97 | 2.98 | 412.3 | 170 | 14.2 | 14.3
49.1167 | 3899 | 252.7 | 149.5 | 115.8 | 35.1 | 15.4 | 29.8 | 124.9 | 0.051 | 3.03 | 3.02 | 412.4 | 169.8 | 14.4 | 14.2
49.1208 | 3903 | 249.2 | 149.9 | 115.2 | 35 | 15.4 | 29.9 | 125 | 0.042 | 3.04 | 3.01 | 412 | 169.9 | 14.4 | 14.3
49.125 | 3899 | 248 | 150.1 | 115 | 35.1 | 15.4 | 29.9 | 125.3 | 0.065 | 3.03 | 3.01 | 411.8 | 170.2 | 14.3 | 14.3
49.1292 | 3897 | 252 | 149.9 | 115.2 | 35 | 15.4 | 29.8 | 125 | 0.048 | 3.07 | 3 | 411.7 | 169.8 | 14.3 | 14.3
49.1333 | 3898 | 248.9 | 150 | 115 | 35 | 15.4 | 29.9 | 125 | 0.055 | 3.03 | 3 | 411.9 | 169.8 | 14.3 | 14.4
49.1375 | 3900 | 249.8 | 150.1 | 115.2 | 34.9 | 15.4 | 29.9 | 124.9 | 0.062 | 2.95 | 3.02 | 411.6 | 169.2 | 14.4 | 14.3
49.1417 | 3901 | 250 | 149.7 | 115.1 | 34.9 | 15.4 | 30 | 125.1 | 0.045 | 3 | 3.01 | 411.9 | 169.9 | 14.2 | 14.2
49.1458 | 3900 | 249.3 | 149.8 | 115.1 | 34.9 | 15.4 | 30 | 124.9 | 0.067 | 3 | 3.02 | 412.3 | 169.4 | 14.3 | 14.2
49.15 | 3903 | 248 | 149.9 | 115.1 | 34.9 | 15.4 | 30.1 | 124.9 | 0.046 | 2.98 | 2.97 | 413.1 | 169.6 | 14.4 | 14.3
49.1542 | 3899 | 250 | 150.1 | 115 | 34.9 | 15.4 | 30.1 | 124.9 | 0.041 | 3.02 | 3.01 | 412.2 | 169.6 | 14.4 | 14.2
49.1583 | 3900 | 251.1 | 149.9 | 115 | 34.9 | 15.4 | 30.2 | 125 | 0.06 | 2.97 | 2.99 | 412.3 | 170.1 | 14.4 | 14.4
49.1625 | 3899 | 252.8 | 150 | 115 | 34.9 | 15.4 | 30.2 | 124.9 | 0.047 | 2.96 | 2.98 | 411.9 | 170 | 14.4 | 14.4
49.1667 | 3900 | 249.5 | 149.9 | 114.6 | 35 | 15.4 | 30.3 | 125.1 | 0.033 | 2.97 | 3.01 | 411.9 | 170.3 | 14.3 | 14.2
49.1708 | 3899 | 251.8 | 150 | 114.8 | 35.1 | 15.4 | 30.2 | 125.1 | 0.041 | 3 | 2.99 | 411.9 | 170.2 | 14.3 | 14.3
49.175 | 3899 | 250.5 | 150.4 | 115 | 35.1 | 15.4 | 30 | 125 | 0.07 | 3.03 | 3.01 | 411.7 | 170.1 | 14.3 | 14.3
49.1792 | 3905 | 248.7 | 149.9 | 114.9 | 35.1 | 15.4 | 29.9 | 125 | 0.089 | 2.99 | 2.97 | 412.3 | 169.9 | 14.2 | 14.4
49.1833 | 3900 | 251.3 | 150 | 115.2 | 35.1 | 15.4 | 29.8 | 124.9 | 0.101 | 3 | 3.02 | 412.5 | 170 | 14.3 | 14.2
49.1875 | 3900 | 250.7 | 150.1 | 114.8 | 35 | 15.5 | 29.8 | 125 | 0.118 | 3 | 2.98 | 412.1 | 170.4 | 14.3 | 14.4
49.1917 | 3899 | 251.1 | 149.5 | 114.7 | 35.1 | 15.5 | 29.8 | 124.8 | 0.106 | 3.03 | 3.03 | 411.5 | 170.5 | 14.3 | 14.3
49.1958 | 3898 | 246.1 | 149.9 | 114.8 | 35 | 15.5 | 29.8 | 125 | 0.108 | 2.97 | 3.02 | 412 | 170 | 14.4 | 14.3
49.2 | 3901 | 251.7 | 149.9 | 114.7 | 34.9 | 15.5 | 29.9 | 125 | 0.101 | 3.03 | 3.01 | 411.8 | 170 | 14.2 | 14.3
49.2042 | 3902 | 248.2 | 150 | 114.7 | 34.9 | 15.5 | 29.8 | 125.1 | 0.099 | 2.91 | 3.02 | 411.9 | 170.6 | 14.2 | 14.1
49.2083 | 3900 | 250.3 | 149.9 | 114.7 | 34.8 | 15.5 | 29.9 | 124.9 | 0.087 | 2.99 | 3.02 | 412.1 | 169.6 | 14.3 | 14.2
49.2125 | 3903 | 250.2 | 150.1 | 114.8 | 34.8 | 15.5 | 29.9 | 124.9 | 0.075 | 3.01 | 2.95 | 412.3 | 169.3 | 14.3 | 14.4
49.2167 | 3897 | 251.5 | 150 | 114.8 | 34.8 | 15.5 | 30 | 125 | 0.08 | 2.95 | 3 | 412.6 | 169.6 | 14.4 | 14.2
49.2208 | 3900 | 248.8 | 149.9 | 115.5 | 34.9 | 15.5 | 29.9 | 125 | 0.073 | 2.96 | 3 | 412.2 | 169.8 | 14.4 | 14.4
49.225 | 3899 | 250.8 | 150.2 | 114.9 | 34.8 | 15.5 | 30 | 125.1 | 0.064 | 3.02 | 3.03 | 412.3 | 169.6 | 14.3 | 14.3
49.2292 | 3900 | 249.6 | 149.9 | 115.2 | 35 | 15.5 | 30.1 | 125 | 0.071 | 2.99 | 3 | 411.9 | 169.5 | 14.3 | 14.3
49.2333 | 3900 | 248.7 | 149.9 | 114.9 | 35.1 | 15.5 | 30.1 | 125 | 0.066 | 2.95 | 3.02 | 412.1 | 169.9 | 14.3 | 14.3
49.2375 | 3901 | 248.8 | 150.1 | 114.9 | 35.1 | 15.4 | 30.3 | 124.9 | 0.07 | 2.97 | 2.97 | 411.8 | 169.8 | 14.3 | 14.2
49.2417 | 3900 | 248.8 | 150.1 | 115.2 | 35.2 | 15.4 | 30.2 | 125 | 0.065 | 2.98 | 3 | 411.9 | 169.6 | 14.2 | 14.1
49.2458 | 3900 | 248.6 | 150.1 | 115 | 35.2 | 15.5 | 30.3 | 125 | 0.067 | 3.03 | 3.02 | 412.3 | 169.5 | 14.4 | 14.3
49.25 | 3901 | 245.4 | 150 | 114.9 | 35.2 | 15.5 | 30.2 | 125 | 0.066 | 2.96 | 3 | 412.1 | 170 | 14.3 | 14.4
49.2542 | 3897 | 250.9 | 150.1 | 115.1 | 35.1 | 15.5 | 30.1 | 125.1 | 0.057 | 3.02 | 3 | 411.8 | 170.3 | 14.4 | 14.3
49.2583 | 3899 | 250.5 | 150.2 | 115 | 35 | 15.5 | 29.9 | 124.9 | 0.058 | 3.01 | 2.99 | 411.8 | 169.9 | 14.4 | 14.3
49.2625 | 3899 | 251.7 | 150.1 | 115.1 | 35 | 15.5 | 29.8 | 125 | 0.038 | 3 | 2.98 | 411.8 | 169.6 | 14.2 | 14.3
49.2667 | 3900 | 249.7 | 150.1 | 115.2 | 34.9 | 15.5 | 29.8 | 125 | 0.066 | 3.04 | 3.05 | 412 | 170.1 | 14.2 | 14.2
49.2708 | 3900 | 249.6 | 150.1 | 115.2 | 34.9 | 15.5 | 29.9 | 125.1 | 0.061 | 2.99 | 2.99 | 412.1 | 170 | 14.3 | 14.2
49.275 | 3902 | 248.7 | 150 | 115.2 | 34.9 | 15.5 | 29.8 | 125 | 0.045 | 3.01 | 3.02 | 412.3 | 169.9 | 14.3 | 14.3
49.2792 | 3903 | 249.5 | 149.9 | 115.3 | 35 | 15.4 | 29.7 | 125 | 0.057 | 2.99 | 2.98 | 412.2 | 169.9 | 14.3 | 14.3
49.2833 | 3901 | 248.3 | 150.1 | 115.3 | 35 | 15.4 | 29.8 | 124.9 | 0.054 | 2.99 | 2.98 | 412 | 170.3 | 14.5 | 14.2
49.2875 | 3899 | 249.9 | 149.8 | 115.3 | 35 | 15.4 | 30 | 125.2 | 0.059 | 3.07 | 3 | 412.2 | 170 | 14.4 | 14.5
49.2917 | 3901 | 250 | 149.9 | 115.1 | 35.1 | 15.4 | 30.1 | 125 | 0.058 | 2.98 | 2.99 | 411.8 | 170.1 | 14.3 | 14.3
49.2958 | 3903 | 248.5 | 149.9 | 115 | 35 | 15.4 | 30.1 | 125.1 | 0.059 | 2.95 | 2.99 | 412.1 | 169.8 | 14.3 | 14.3
49.3 | 3899 | 249.7 | 150 | 115.2 | 35.1 | 15.4 | 30.2 | 125 | 0.055 | 2.99 | 3.03 | 412.6 | 170.1 | 14.3 | 14.3
49.3042 | 3901 | 250 | 149.9 | 114.9 | 35.1 | 15.4 | 30.3 | 125 | 0.053 | 3 | 3 | 412.3 | 169.6 | 14.4 | 14.3
49.3083 | 3900 | 250.8 | 150.1 | 115 | 35.1 | 15.5 | 30.2 | 124.9 | 0.053 | 3.04 | 2.99 | 412.2 | 170 | 14.2 | 14.2
49.3125 | 3900 | 250.5 | 150.1 | 115.2 | 35.1 | 15.5 | 30.2 | 125 | 0.055 | 3.04 | 2.99 | 412.3 | 169.1 | 14.3 | 14.1
49.3167 | 3901 | 247.1 | 149.9 | 114.8 | 35.1 | 15.5 | 30.3 | 125.2 | 0.051 | 2.97 | 3.01 | 412.4 | 169.5 | 14.3 | 14.4
49.3208 | 3898 | 248.5 | 149.9 | 114.9 | 35 | 15.5 | 30.2 | 125 | 0.073 | 2.98 | 2.97 | 412.3 | 169.8 | 14.2 | 14.3
49.325 | 3900 | 252.6 | 149.9 | 114.5 | 35 | 15.5 | 30.2 | 125.1 | 0.052 | 3.14 | 2.98 | 412.2 | 170.1 | 14.3 | 14.4
49.3292 | 3896 | 252.9 | 150 | 115.1 | 35 | 15.5 | 30 | 125.1 | 0.042 | 3.03 | 3.02 | 412 | 170.3 | 14.3 | 14.3
49.3333 | 3899 | 252.9 | 150 | 115.8 | 35 | 15.5 | 30 | 125 | 0.052 | 3.01 | 3 | 411.6 | 169.9 | 14.3 | 14.3
49.3375 | 3901 | 248 | 150 | 114.9 | 35 | 15.5 | 29.9 | 125 | 0.045 | 2.97 | 2.97 | 412.1 | 169.9 | 14.3 | 14.2
49.3417 | 3899 | 249.2 | 150.1 | 115 | 35 | 15.5 | 29.9 | 125.2 | 0.057 | 3 | 3 | 412.1 | 170.1 | 14.3 | 14.3
49.3458 | 3900 | 251.7 | 150 | 114.9 | 35 | 15.5 | 30 | 125 | 0.069 | 2.97 | 2.98 | 412.3 | 169.9 | 14.3 | 14.3
49.35 | 3900 | 249.2 | 150 | 115 | 35 | 15.5 | 29.9 | 125.1 | 0.045 | 3.09 | 3 | 412.2 | 169.7 | 14.4 | 14.2
49.3542 | 3901 | 250.2 | 149.8 | 115 | 35.1 | 15.5 | 30 | 125 | 0.059 | 2.97 | 3 | 412 | 170.2 | 14.4 | 14.3
49.3583 | 3898 | 249.9 | 149.9 | 115.2 | 35.1 | 15.5 | 30 | 125.1 | 0.048 | 3 | 2.96 | 412.2 | 170.4 | 14.3 | 14.3
49.3625 | 3902 | 252 | 150 | 115 | 35.1 | 15.5 | 30 | 125 | 0.054 | 3 | 2.98 | 412.4 | 169.7 | 14.3 | 14.2
49.3667 | 3900 | 248.2 | 149.6 | 114.4 | 35 | 15.5 | 30 | 125 | 0.052 | 2.97 | 3.01 | 412.1 | 170.7 | 14.4 | 14.4
49.3708 | 3899 | 249.6 | 150.2 | 115.1 | 35.1 | 15.5 | 30 | 125 | 0.034 | 2.96 | 3 | 412.1 | 170.3 | 14.4 | 14.3
49.375 | 3900 | 248.7 | 150 | 114.9 | 35.1 | 15.6 | 30 | 125 | 0.04 | 2.94 | 3.01 | 412.3 | 170.7 | 14.3 | 14.3
49.3792 | 3899 | 248.4 | 150.1 | 115.1 | 35.1 | 15.6 | 30.1 | 124.9 | 0.034 | 2.97 | 3.02 | 412.2 | 170.2 | 14.4 | 14.4
49.3833 | 3900 | 249.2 | 149.7 | 114.9 | 35 | 15.6 | 30.2 | 125 | 0.043 | 2.97 | 3.02 | 412.1 | 169.9 | 14.2 | 14.2
49.3875 | 3899 | 250.6 | 150 | 115.3 | 35 | 15.6 | 30.2 | 125.2 | 0.049 | 3.02 | 3.02 | 411.9 | 170.2 | 14.4 | 14.2
49.3917 | 3900 | 251.8 | 150.2 | 115.2 | 35 | 15.6 | 30.2 | 124.9 | 0.042 | 2.97 | 3.02 | 412.9 | 169.8 | 14.2 | 14.3
49.3958 | 3904 | 249.3 | 150 | 114.9 | 34.9 | 15.6 | 30.1 | 124.9 | 0.057 | 3 | 3 | 412.2 | 170 | 14.3 | 14.2
49.4 | 3900 | 250.4 | 150.1 | 115.1 | 34.9 | 15.6 | 30.2 | 124.9 | 0.054 | 2.98 | 3 | 412.2 | 170.5 | 14.3 | 14.3
49.4042 | 3897 | 250.7 | 150.2 | 114.9 | 34.9 | 15.6 | 30.1 | 125 | 0.057 | 2.94 | 2.99 | 412.1 | 170.1 | 14.3 | 14.3
49.4083 | 3902 | 249.3 | 149.8 | 114.9 | 34.9 | 15.6 | 30 | 125 | 0.075 | 2.99 | 3.01 | 412 | 170 | 14.3 | 14.3
49.4125 | 3899 | 249.8 | 150 | 115.2 | 34.9 | 15.6 | 29.9 | 125 | 0.039 | 3.01 | 2.97 | 411.8 | 169.8 | 14.3 | 14.3
49.4167 | 3899 | 250.5 | 150.1 | 115 | 35 | 15.6 | 29.8 | 124.9 | 0.06 | 3.03 | 2.99 | 412.1 | 169.8 | 14.4 | 14.3
49.4208 | 3902 | 252.7 | 150.2 | 114.9 | 35 | 15.6 | 29.9 | 125.1 | 0.039 | 3.01 | 3 | 412 | 170.2 | 14.2 | 14.1
49.425 | 3899 | 252.9 | 149.8 | 115 | 35 | 15.6 | 30 | 125.2 | 0.039 | 2.96 | 2.99 | 411.9 | 170.1 | 14.3 | 14.3
49.4292 | 3900 | 248.7 | 150.2 | 114.8 | 35 | 15.6 | 29.9 | 125.1 | 0.052 | 3.06 | 2.99 | 412 | 170.1 | 14.3 | 14.3
49.4333 | 3902 | 248.6 | 149.8 | 115.2 | 35 | 15.5 | 29.9 | 124.9 | 0.043 | 2.96 | 3.01 | 412.3 | 169.9 | 14.3 | 14.2
49.4375 | 3900 | 249.5 | 150.1 | 115 | 35.1 | 15.5 | 30 | 125 | 0.043 | 3.04 | 2.99 | 412.2 | 170.1 | 14.4 | 14.3
49.4417 | 3899 | 249.5 | 150 | 115.2 | 35 | 15.5 | 29.9 | 125 | 0.045 | 3 | 3 | 412.2 | 169.8 | 14.4 | 14.4
49.4458 | 3899 | 249.6 | 150.4 | 115.2 | 35 | 15.5 | 30 | 125 | 0.057 | 2.99 | 2.99 | 412.4 | 170.2 | 14.3 | 14.3
49.45 | 3901 | 247.8 | 150 | 115 | 35 | 15.6 | 30.1 | 124.9 | 0.043 | 2.99 | 3.01 | 411.9 | 170.3 | 14.3 | 14.3
49.4542 | 3900 | 249.7 | 149.9 | 115 | 35 | 15.5 | 30.1 | 125.1 | 0.055 | 3.02 | 2.97 | 412.1 | 170.3 | 14.3 | 14.3
49.4583 | 3905 | 248.3 | 150 | 115 | 34.9 | 15.5 | 30.1 | 125 | 0.055 | 2.96 | 3.03 | 412.1 | 170.2 | 14.1 | 14.2
49.4625 | 3902 | 249.5 | 150 | 115 | 35 | 15.5 | 30.2 | 125 | 0.036 | 2.97 | 2.99 | 411.9 | 169.9 | 14.3 | 14.1
49.4667 | 3901 | 250.3 | 150.1 | 115 | 34.9 | 15.5 | 30.1 | 125.1 | 0.05 | 3 | 3.03 | 412.4 | 169.8 | 14.3 | 14.3
49.4708 | 3899 | 251.4 | 149.7 | 114.8 | 34.9 | 15.5 | 30.2 | 124.7 | 0.048 | 2.96 | 2.99 | 412.3 | 170 | 14.2 | 14.3
49.475 | 3901 | 247.2 | 149.8 | 114.8 | 34.9 | 15.5 | 30.2 | 124.9 | 0.057 | 3.02 | 2.94 | 412.2 | 170 | 14.3 | 14.3
49.4792 | 3897 | 250.9 | 149.9 | 114.8 | 35 | 15.5 | 30.2 | 125 | 0.042 | 3.13 | 3 | 412.4 | 170.2 | 14.3 | 14.3
49.4833 | 3901 | 249.5 | 149.7 | 115 | 35 | 15.5 | 30.2 | 125 | 0.041 | 3.05 | 2.98 | 412.2 | 170 | 14.3 | 14.4
49.4875 | 3900 | 249.9 | 150.1 | 114.7 | 35 | 15.5 | 30 | 125 | 0.046 | 3.02 | 2.99 | 411.4 | 169.3 | 14.4 | 14.2
49.4917 | 3901 | 248.9 | 149.9 | 114.8 | 35 | 15.5 | 30 | 125 | 0.056 | 2.98 | 2.95 | 412.1 | 169.9 | 14.3 | 14.2
49.4958 | 3899 | 251.3 | 149.9 | 114.9 | 35 | 15.5 | 29.9 | 125.1 | 0.05 | 2.99 | 2.99 | 412 | 169.8 | 14.3 | 14.1
49.5 | 3902 | 249.2 | 150 | 114.8 | 35.1 | 15.5 | 30 | 125 | 0.055 | 3.03 | 3.01 | 411.7 | 169.8 | 14.3 | 14.3
49.5042 | 3900 | 249.9 | 149.9 | 114.8 | 35 | 15.5 | 29.9 | 124.9 | 0.047 | 3 | 3.03 | 412.6 | 170.2 | 14.3 | 14.2
49.5083 | 3898 | 249.9 | 150.1 | 114.9 | 35.1 | 15.5 | 29.8 | 125 | 0.05 | 2.98 | 3.02 | 412 | 170 | 14.4 | 14.5
49.5125 | 3901 | 250.9 | 150 | 114.7 | 35 | 15.5 | 29.8 | 124.9 | 0.064 | 3 | 3 | 412.3 | 170.2 | 14.3 | 14.4
49.5167 | 3898 | 252.8 | 150.1 | 114.7 | 35 | 15.5 | 29.9 | 125 | 0.058 | 3.03 | 2.98 | 412.6 | 170.1 | 14.4 | 14.3
49.5208 | 3900 | 249.4 | 150 | 114.8 | 35 | 15.5 | 29.8 | 125.1 | 0.048 | 2.94 | 3.01 | 410.8 | 169.6 | 14.3 | 14.3
49.525 | 3902 | 250.7 | 150.1 | 114.9 | 35 | 15.5 | 29.8 | 125 | 0.041 | 2.96 | 3.01 | 411.9 | 169.9 | 14.3 | 14.3
49.5292 | 3902 | 249.6 | 150 | 114.9 | 35.1 | 15.5 | 29.9 | 125.2 | 0.04 | 3.05 | 3.02 | 411.6 | 170.4 | 14.2 | 14.3
49.5333 | 3902 | 250.3 | 150.1 | 114.7 | 34.9 | 15.5 | 30 | 124.9 | 0.055 | 3.06 | 2.97 | 412.1 | 170.7 | 14.1 | 14.3
49.5375 | 3903 | 249 | 150 | 114.8 | 34.9 | 15.5 | 29.9 | 124.9 | 0.048 | 3.01 | 3.03 | 412.1 | 169.9 | 14.3 | 14.4
49.5417 | 3902 | 249 | 150 | 115 | 34.9 | 15.5 | 29.9 | 124.9 | 0.045 | 2.97 | 3.01 | 412.2 | 170.1 | 14.3 | 14.3
49.5458 | 3900 | 249.5 | 149.9 | 115.1 | 35 | 15.5 | 30 | 125.1 | 0.059 | 2.99 | 3 | 412.1 | 169.8 | 14.2 | 14.2
49.55 | 3898 | 250 | 150.1 | 114.8 | 35 | 15.5 | 29.9 | 125 | 0.049 | 2.99 | 3 | 412.4 | 170.4 | 14.4 | 14.3
49.5542 | 3901 | 250.8 | 149.8 | 115.5 | 35 | 15.5 | 29.9 | 125.1 | 0.049 | 2.9 | 3.01 | 412 | 170.2 | 14.3 | 14.4
49.5583 | 3901 | 249.7 | 150 | 115.1 | 35 | 15.5 | 29.9 | 125 | 0.051 | 2.97 | 3.01 | 411.9 | 170.2 | 14.4 | 14.4
49.5625 | 3899 | 248.4 | 150.2 | 115.1 | 35.1 | 15.5 | 30 | 125 | 0.065 | 3 | 2.96 | 411.8 | 170.2 | 14.2 | 14.3
49.5667 | 3899 | 249.7 | 150.3 | 115 | 35 | 15.5 | 29.9 | 124.9 | 0.052 | 3.04 | 3.02 | 412.1 | 170.2 | 14.3 | 14.3
49.5708 | 3902 | 249.8 | 150.1 | 114.9 | 35 | 15.5 | 29.9 | 125.1 | 0.058 | 3.05 | 3.01 | 412.1 | 169.6 | 14.2 | 14.2
49.575 | 3900 | 250.8 | 150.2 | 114.9 | 35 | 15.5 | 29.8 | 125 | 0.05 | 2.99 | 3 | 408.8 | 169.8 | 14.3 | 14.1
49.5792 | 3900 | 247.5 | 150.1 | 115.3 | 35 | 15.5 | 29.9 | 125 | 0.057 | 3 | 2.99 | 412.1 | 169.5 | 14.3 | 14.2
49.5833 | 3901 | 249.1 | 150 | 115.4 | 35 | 15.5 | 29.9 | 125 | 0.049 | 3 | 2.95 | 412.5 | 169.9 | 14.3 | 14.1
49.5875 | 3900 | 249.1 | 149.5 | 115.2 | 35 | 15.5 | 30 | 125 | 0.055 | 3 | 3.01 | 412.3 | 170.2 | 14.4 | 14.4
49.5917 | 3901 | 250.5 | 150 | 115.2 | 34.9 | 15.5 | 30 | 124.8 | 0.031 | 3.03 | 3 | 413.2 | 170.6 | 14.3 | 14.4
49.5958 | 3898 | 251.4 | 149.9 | 114.9 | 34.9 | 15.6 | 30.1 | 125.6 | 0.03 | 2.98 | 3 | 412.1 | 170 | 14.3 | 14.4
49.6 | 3898 | 252.7 | 149.8 | 114.9 | 34.9 | 15.5 | 30.1 | 124.9 | 0.038 | 3.01 | 3 | 412.4 | 169.9 | 14.5 | 14.4
49.6042 | 3900 | 248.1 | 149.9 | 114.8 | 34.9 | 15.5 | 30 | 125 | 0.046 | 2.95 | 2.96 | 411.5 | 169.7 | 14.3 | 14.2
49.6083 | 3900 | 251 | 149.9 | 115.1 | 35 | 15.5 | 30.1 | 125 | 0.04 | 2.92 | 2.98 | 412.1 | 169.8 | 14.3 | 14.2
49.6125 | 3900 | 249.2 | 149.9 | 115 | 35 | 15.5 | 30 | 124.9 | 0.041 | 3 | 3 | 412.1 | 170.4 | 14.3 | 14.3
49.6167 | 3899 | 248.4 | 149.8 | 115.1 | 35 | 15.5 | 30.1 | 125.2 | 0.033 | 2.98 | 3.03 | 412.1 | 169.8 | 14.2 | 14.2
49.6208 | 3901 | 250.6 | 149.9 | 115.2 | 35 | 15.5 | 30.1 | 125.2 | 0.042 | 3.01 | 3.03 | 412.2 | 169.8 | 14.3 | 14.2
49.625 | 3901 | 249.2 | 150 | 115.1 | 35 | 15.5 | 30.1 | 125 | 0.024 | 2.98 | 3.03 | 412.3 | 169.9 | 14.3 | 14.3
49.6292 | 3904 | 249.5 | 149.9 | 115.2 | 35.1 | 15.5 | 30 | 125.1 | 0.036 | 2.98 | 3.05 | 412.3 | 170 | 14.4 | 14.3
49.6333 | 3901 | 248.9 | 149.9 | 115.1 | 35.1 | 15.5 | 29.9 | 125 | 0.038 | 3 | 2.98 | 412.3 | 170.2 | 14.4 | 14.4
49.6375 | 3901 | 248.1 | 150.2 | 114.8 | 35.1 | 15.5 | 29.9 | 125.1 | 0.039 | 2.97 | 2.99 | 412.5 | 170 | 14.2 | 14.3
49.6417 | 3901 | 252.7 | 150.1 | 115.1 | 35.1 | 15.5 | 29.9 | 125 | 0.027 | 2.98 | 3.04 | 412.3 | 169.9 | 14.3 | 14.5
49.6458 | 3899 | 249.9 | 150.1 | 115.2 | 35 | 15.5 | 29.9 | 125 | 0.043 | 3.01 | 3.02 | 412 | 169.7 | 14.2 | 14.3
49.65 | 3898 | 251.3 | 149.9 | 115.3 | 35 | 15.5 | 29.9 | 124.9 | 0.039 | 3 | 2.99 | 411.7 | 169.4 | 14.3 | 14.3
49.6542 | 3901 | 250.1 | 149.9 | 115.1 | 34.9 | 15.5 | 29.7 | 125 | 0.038 | 2.97 | 2.98 | 412.4 | 169.9 | 14.3 | 14.5
49.6583 | 3901 | 248.1 | 150.1 | 115 | 34.9 | 15.5 | 29.7 | 125.1 | 0.041 | 3.01 | 3.01 | 412.1 | 169.4 | 14.2 | 14.2
49.6625 | 3899 | 251.8 | 150 | 115.1 | 34.9 | 15.5 | 29.9 | 125 | 0.053 | 3.04 | 2.99 | 412.6 | 170.5 | 14.3 | 14.2
49.6667 | 3902 | 250.4 | 150 | 115 | 34.9 | 15.5 | 29.9 | 125 | 0.035 | 3.02 | 2.98 | 412.6 | 169.5 | 14.3 | 14.2
49.6708 | 3901 | 251.8 | 149.9 | 115 | 34.9 | 15.4 | 30 | 125 | 0.043 | 2.98 | 3 | 412.1 | 170.3 | 14.3 | 14.4
49.675 | 3899 | 250.9 | 150 | 115.2 | 35 | 15.4 | 30 | 125.1 | 0.04 | 2.98 | 2.98 | 412.9 | 170.2 | 14.3 | 14.3
49.6792 | 3898 | 251.3 | 150 | 114.9 | 35 | 15.4 | 30 | 125 | 0.047 | 3.08 | 2.99 | 412.2 | 170 | 14.4 | 14.4
49.6833 | 3900 | 248 | 150.1 | 114.6 | 35 | 15.5 | 30.2 | 124.9 | 0.037 | 3 | 2.96 | 412.3 | 169.4 | 14.4 | 14.4
49.6875 | 3900 | 247.7 | 150 | 114.8 | 35.1 | 15.4 | 30.3 | 125.1 | 0.038 | 2.97 | 2.96 | 411.8 | 169.4 | 14.4 | 14.3
49.6917 | 3899 | 248.9 | 150 | 114.9 | 35.1 | 15.5 | 30.2 | 125.1 | 0.029 | 2.99 | 3.04 | 412.2 | 169.6 | 14.2 | 14.4
49.6958 | 3900 | 249.1 | 150 | 114.8 | 35.1 | 15.5 | 30.2 | 123.9 | 0.036 | 2.99 | 3.03 | 412.7 | 169.6 | 14.2 | 14.2
49.7 | 3901 | 250 | 149.9 | 114.8 | 35.1 | 15.5 | 30 | 125 | 0.037 | 3.05 | 3 | 412.2 | 169.9 | 14.2 | 14.2
49.7042 | 3901 | 248.8 | 149.9 | 114.8 | 35.1 | 15.5 | 29.8 | 125 | 0.046 | 3.02 | 3 | 412.4 | 169.9 | 14.1 | 14.3
49.7083 | 3899 | 249.8 | 149.7 | 115 | 35 | 15.5 | 29.6 | 125.1 | 0.041 | 3.01 | 2.99 | 412.3 | 170 | 14.3 | 14.3
49.7125 | 3902 | 249.3 | 150.1 | 114.7 | 35 | 15.5 | 29.7 | 125.1 | 0.052 | 3 | 2.99 | 412.3 | 169.9 | 14.4 | 14.2
49.7167 | 3901 | 251.3 | 150.1 | 114.9 | 35 | 15.5 | 29.9 | 125.1 | 0.047 | 3.02 | 2.99 | 412.4 | 170.3 | 14.4 | 14.2
49.7208 | 3898 | 250.9 | 150 | 115 | 35.1 | 15.5 | 29.8 | 124.9 | 0.027 | 3.04 | 2.98 | 412.4 | 170.1 | 14.3 | 14.4
49.725 | 3899 | 250 | 149.9 | 114.8 | 35 | 15.5 | 30 | 124.9 | 0.045 | 2.98 | 3 | 411.8 | 169.9 | 14.2 | 14.3
49.7292 | 3900 | 250.3 | 150 | 115 | 35.1 | 15.5 | 30 | 124.9 | 0.052 | 3.02 | 2.99 | 411.9 | 169.5 | 14.3 | 14.3
49.7333 | 3901 | 250.7 | 150.3 | 114.8 | 35.1 | 15.5 | 30.1 | 125 | 0.036 | 3 | 2.98 | 412.1 | 170.1 | 14.3 | 14.2
49.7375 | 3900 | 251.8 | 150.1 | 114.8 | 35.1 | 15.5 | 30 | 125.1 | 0.043 | 2.99 | 3 | 412.3 | 169.9 | 14.2 | 14.3
49.7417 | 3903 | 250.7 | 150.1 | 114.8 | 35.1 | 15.5 | 30.2 | 125.1 | 0.043 | 3.04 | 3.03 | 412.1 | 169.5 | 14.4 | 14.3
49.7458 | 3898 | 249.8 | 150 | 114.9 | 35 | 15.5 | 30.2 | 125 | 0.041 | 3.01 | 3.01 | 412.2 | 170.5 | 14.4 | 14.3
49.75 | 3899 | 250.6 | 150.3 | 114.8 | 34.9 | 15.5 | 30.2 | 125 | 0.054 | 2.97 | 3 | 412.4 | 170.2 | 14.3 | 14.2
49.7542 | 3901 | 250.4 | 150.5 | 115 | 34.9 | 15.5 | 30.3 | 125 | 0.05 | 2.97 | 3.03 | 411.8 | 169.7 | 14.4 | 14.3
49.7583 | 3900 | 250.6 | 150.2 | 114.7 | 34.9 | 15.5 | 30.1 | 125 | 0.077 | 2.99 | 2.97 | 412 | 170 | 14.5 | 14.4
49.7625 | 3900 | 251.8 | 149.9 | 115 | 34.9 | 15.5 | 30 | 124.9 | 0.066 | 3 | 3.03 | 412 | 170.4 | 14.2 | 14.3
49.7667 | 3901 | 251.4 | 150.1 | 115 | 34.9 | 15.5 | 29.9 | 124.9 | 0.051 | 3.02 | 2.99 | 411.7 | 170.1 | 14.3 | 14.3
49.7708 | 3900 | 247.6 | 150.2 | 115.2 | 34.9 | 15.5 | 29.6 | 124.9 | 0.071 | 2.97 | 2.97 | 412.5 | 169.6 | 14.3 | 14.3
49.775 | 3900 | 247.1 | 150.1 | 115.1 | 35 | 15.5 | 29.6 | 125.1 | 0.085 | 2.98 | 3.01 | 412.9 | 169.5 | 14.3 | 14.2
49.7792 | 3898 | 251.4 | 150.4 | 115.2 | 35 | 15.5 | 29.5 | 124.9 | 0.077 | 3.04 | 3 | 412.6 | 169.7 | 14.4 | 14.2
49.7833 | 3901 | 248.2 | 150.3 | 115.3 | 35.1 | 15.5 | 29.6 | 125.1 | 0.068 | 2.99 | 2.99 | 412.3 | 169.8 | 14.3 | 14.3
49.7875 | 3901 | 251.2 | 150.1 | 115.2 | 35 | 15.4 | 29.7 | 124.9 | 0.076 | 2.99 | 3 | 412.4 | 169.6 | 14.2 | 14.3
49.7917 | 3898 | 248.9 | 150.2 | 115.2 | 35.1 | 15.4 | 29.9 | 125 | 0.077 | 3.03 | 2.98 | 412.4 | 169.7 | 14.4 | 14.3
49.7958 | 3899 | 252.2 | 150.1 | 115.3 | 35.1 | 15.4 | 30.2 | 125 | 0.061 | 3.12 | 3.03 | 412 | 170.1 | 14.4 | 14.5
49.8 | 3899 | 250.7 | 150 | 115.2 | 35.1 | 15.4 | 30.3 | 125 | 0.065 | 3 | 3.01 | 411.9 | 170 | 14.3 | 14.4
49.8042 | 3900 | 251 | 150 | 115.1 | 35.1 | 15.4 | 30.4 | 125.1 | 0.065 | 2.99 | 3.02 | 411.8 | 169.8 | 14.2 | 14.2
49.8083 | 3898 | 251.6 | 150.2 | 115.3 | 35.1 | 15.4 | 30.4 | 125.2 | 0.052 | 2.98 | 3.03 | 412 | 169.6 | 14.3 | 14.3
49.8125 | 3899 | 249.8 | 149.5 | 115.2 | 35 | 15.4 | 30.3 | 125 | 0.066 | 3 | 2.97 | 411.9 | 169.9 | 14.3 | 14.3
49.8167 | 3899 | 249.1 | 149.9 | 115.1 | 34.9 | 15.4 | 30.2 | 125 | 0.059 | 3.02 | 2.99 | 412.3 | 169.8 | 14.3 | 14.2
49.8208 | 3902 | 249.1 | 150.1 | 115.2 | 34.9 | 15.5 | 30.1 | 125.1 | 0.056 | 3.02 | 3 | 411.7 | 169.5 | 14.3 | 14.1
49.825 | 3899 | 251.7 | 149.9 | 115 | 34.9 | 15.5 | 30 | 124.9 | 0.062 | 3.02 | 3.01 | 412.3 | 170.1 | 14.3 | 14.3
49.8292 | 3901 | 250.6 | 150 | 114.9 | 34.9 | 15.5 | 29.9 | 125 | 0.049 | 3.02 | 3 | 412.3 | 170.1 | 14.4 | 14.3
49.8333 | 3900 | 251.6 | 149.9 | 115.1 | 34.9 | 15.5 | 29.7 | 125.1 | 0.04 | 3.04 | 3.02 | 412.5 | 170 | 14.5 | 14.2
49.8375 | 3899 | 251.3 | 149.7 | 115.1 | 34.9 | 15.5 | 29.7 | 125 | 0.055 | 2.99 | 3.02 | 411.7 | 170.1 | 14.4 | 14.4
49.8417 | 3897 | 253.4 | 149.9 | 114.9 | 35 | 15.5 | 29.8 | 125 | 0.054 | 3.02 | 3.01 | 412.1 | 169.3 | 14.4 | 14.4
49.8458 | 3902 | 250.3 | 149.8 | 115.1 | 35 | 15.5 | 29.7 | 125.1 | 0.057 | 3.1 | 3.06 | 411.7 | 170 | 14.3 | 14.3
49.85 | 3901 | 250.1 | 149.9 | 115.1 | 35.1 | 15.5 | 30 | 125 | 0.04 | 3.05 | 3 | 412 | 170.2 | 14.3 | 14.2
49.8542 | 3900 | 251 | 149.5 | 115 | 35.1 | 15.5 | 30.1 | 125 | 0.059 | 3 | 2.97 | 411.8 | 169.7 | 14.3 | 14.3
49.8583 | 3898 | 250 | 149.9 | 115.1 | 35.1 | 15.5 | 30.1 | 125 | 0.066 | 3.04 | 3.03 | 412.2 | 169.6 | 14.1 | 14.3
49.8625 | 3900 | 250.6 | 149.9 | 115.1 | 35.1 | 15.4 | 30.1 | 125 | 0.064 | 3 | 2.97 | 412.7 | 169.8 | 14.2 | 14.3
49.8667 | 3902 | 250.3 | 150 | 115.1 | 35.1 | 15.5 | 30.3 | 125 | 0.063 | 3.09 | 3.03 | 412.1 | 169.8 | 14.3 | 14.3
49.8708 | 3901 | 251.3 | 150.2 | 115 | 35 | 15.5 | 30.4 | 125 | 0.059 | 3.02 | 2.99 | 412.3 | 170.4 | 14.4 | 14.4
49.875 | 3901 | 250.3 | 150.1 | 115 | 35 | 15.5 | 30.3 | 125 | 0.06 | 2.96 | 2.98 | 412.1 | 170.4 | 14.3 | 14.2
49.8792 | 3897 | 250 | 150.1 | 115 | 34.9 | 15.5 | 30.2 | 124.6 | 0.06 | 3.02 | 3.03 | 412.3 | 170.5 | 14.5 | 14.4
49.8833 | 3900 | 250.8 | 150.1 | 115 | 34.9 | 15.5 | 30.2 | 124.9 | 0.061 | 3.09 | 3 | 411.6 | 170.3 | 14.4 | 14.4
49.8875 | 3899 | 252.6 | 150.1 | 114.9 | 34.9 | 15.5 | 30.1 | 125 | 0.049 | 3.03 | 3 | 412 | 169.8 | 14.2 | 14.3
49.8917 | 3900 | 249.9 | 149.9 | 115 | 34.9 | 15.5 | 30 | 125 | 0.056 | 3 | 3 | 411.7 | 169.8 | 14.4 | 14.2
49.8958 | 3902 | 251 | 149.9 | 114.9 | 34.9 | 15.5 | 30 | 124.9 | 0.047 | 3.02 | 3.03 | 412.1 | 169.9 | 14.3 | 14.3
49.9 | 3899 | 251.6 | 149.9 | 114.9 | 34.9 | 15.5 | 29.7 | 124.9 | 0.041 | 3 | 2.99 | 412.4 | 170.3 | 14.3 | 14.2
49.9042 | 3901 | 249.1 | 150.4 | 114.9 | 34.9 | 15.5 | 29.8 | 125 | 0.055 | 3.02 | 2.99 | 412.1 | 169.9 | 14.1 | 14.2
49.9083 | 3899 | 249.7 | 149.9 | 115.1 | 35 | 15.5 | 29.9 | 125.2 | 0.048 | 3.02 | 3 | 413.2 | 170.3 | 14.3 | 14.2
49.9125 | 3898 | 249.9 | 150.1 | 115.1 | 35.1 | 15.5 | 29.9 | 124.9 | 0.05 | 3.01 | 2.99 | 412.6 | 169.8 | 14.4 | 14.4
49.9167 | 3900 | 252.1 | 150.1 | 114.8 | 35.1 | 15.5 | 29.9 | 125 | 0.048 | 2.99 | 2.98 | 412.3 | 169.5 | 14.3 | 14.3
49.9208 | 3896 | 249.8 | 149.9 | 114.9 | 35.1 | 15.5 | 29.9 | 125 | 0.059 | 2.99 | 3 | 412.2 | 170.2 | 14.4 | 14.4
49.925 | 3900 | 251.1 | 149.9 | 114.8 | 35.1 | 15.5 | 30.1 | 124.9 | 0.054 | 2.98 | 3.01 | 412 | 170.1 | 14.3 | 14.3
49.9292 | 3898 | 249.9 | 150 | 114.9 | 35.1 | 15.5 | 30.1 | 125 | 0.052 | 2.96 | 2.97 | 411.6 | 169.6 | 14.2 | 14.2
49.9333 | 3902 | 247.5 | 149.9 | 115.2 | 35 | 15.5 | 30.2 | 125 | 0.057 | 3.03 | 2.99 | 412.4 | 170.1 | 14.4 | 14.2
49.9375 | 3902 | 250.4 | 150 | 115 | 34.9 | 15.5 | 30.1 | 125 | 0.048 | 3.01 | 2.98 | 412.2 | 170 | 14.4 | 14.3
49.9417 | 3900 | 249.7 | 149.9 | 114.8 | 34.9 | 15.5 | 30.1 | 125 | 0.051 | 2.98 | 2.96 | 412.1 | 169.8 | 14.3 | 14.3
49.9458 | 3902 | 251 | 149.8 | 115.2 | 34.9 | 15.5 | 30.2 | 125.1 | 0.057 | 2.96 | 3.02 | 411.8 | 169.6 | 14.3 | 14.2
49.95 | 3899 | 252.1 | 149.9 | 114.8 | 34.9 | 15.5 | 30.1 | 125.1 | 0.045 | 3.02 | 3.01 | 412.1 | 170.4 | 14.3 | 14.5
49.9542 | 3898 | 251 | 150 | 114.8 | 34.9 | 15.5 | 30 | 125.1 | 0.05 | 2.98 | 2.98 | 412.1 | 170.4 | 14.3 | 14.3
49.9583 | 3901 | 252.1 | 149.8 | 115 | 34.9 | 15.5 | 29.9 | 124.9 | 0.053 | 2.97 | 3.01 | 411.6 | 170.2 | 14.3 | 14.2
49.9625 | 3902 | 251.1 | 150.2 | 114.8 | 35 | 15.5 | 29.9 | 124.9 | 0.045 | 2.98 | 3 | 411.8 | 170.4 | 14.3 | 14.3
49.9667 | 3901 | 251.1 | 150.1 | 115.1 | 35 | 15.6 | 30 | 125 | 0.045 | 3.02 | 3.04 | 412.2 | 170.1 | 14.4 | 14.3
49.9708 | 3902 | 251.3 | 150 | 114.8 | 35.1 | 15.6 | 30 | 124.9 | 0.059 | 3.01 | 3.04 | 412.3 | 170.3 | 14.3 | 14.2
49.975 | 3900 | 249.2 | 150.4 | 114.9 | 35.1 | 15.6 | 30 | 125 | 0.055 | 3.04 | 3.04 | 412.3 | 170.9 | 14.4 | 14.4
49.9792 | 3899 | 250 | 149.9 | 114.8 | 35.1 | 15.6 | 30.1 | 124.9 | 0.048 | 3.05 | 2.97 | 412.5 | 169.9 | 14.3 | 14.3
49.9833 | 3898 | 250.3 | 150.2 | 114.9 | 35 | 15.6 | 30 | 125.1 | 0.053 | 2.96 | 3 | 411.9 | 170.4 | 14.3 | 14.3
49.9875 | 3901 | 250.2 | 150 | 114.9 | 35 | 15.6 | 30 | 124.9 | 0.05 | 3.02 | 3 | 411.5 | 170.5 | 14.3 | 14.3
49.9917 | 3900 | 250.7 | 150.1 | 115 | 35.1 | 15.6 | 30 | 125 | 0.057 | 3.07 | 3 | 412.9 | 170.1 | 14.3 | 14.4
49.9958 | 3903 | 248.6 | 150.1 | 114.8 | 35 | 15.6 | 30.1 | 125 | 0.048 | 3.01 | 2.98 | 412.1 | 170.4 | 14.2 | 14.2
50 | 3902 | 251.6 | 150 | 115 | 35 | 15.5 | 30.1 | 125.1 | 0.048 | 2.99 | 3.02 | 412 | 170 | 14.2 | 14.2
50.0042 | 3902 | 246.7 | 150.1 | 114.4 | 34.9 | 15.5 | 30.1 | 125 | 0.048 | 2.94 | 2.99 | 412.3 | 170.2 | 14.3 | 14.4
50.0083 | 3902 | 249 | 150.1 | 114.8 | 34.8 | 15.5 | 30.2 | 125.1 | 0.045 | 2.98 | 2.98 | 412.4 | 170 | 14.3 | 14.4
50.0125 | 3899 | 246.1 | 150 | 115 | 34.9 | 15.5 | 30.2 | 125 | 0.059 | 3 | 3.03 | 412.3 | 170 | 14.3 | 14.3
50.0167 | 3899 | 248.9 | 150 | 115.1 | 34.9 | 15.5 | 30.2 | 125 | 0.049 | 2.96 | 3.02 | 412.8 | 170.1 | 14.4 | 14.4
50.0208 | 3897 | 251.2 | 150 | 114.9 | 34.9 | 15.5 | 30 | 124.8 | 0.058 | 3.03 | 2.97 | 412.1 | 170.1 | 14.2 | 14.2
50.025 | 3901 | 248.7 | 149.9 | 115 | 35 | 15.6 | 30 | 125.1 | 0.052 | 2.93 | 2.98 | 411.8 | 169.9 | 14.2 | 14.3
50.0292 | 3897 | 253.1 | 150.1 | 115 | 35.1 | 15.5 | 29.8 | 125.1 | 0.052 | 2.97 | 3.01 | 412 | 169.8 | 14.2 | 14.3
50.0333 | 3898 | 252.8 | 150.1 | 115.1 | 35.1 | 15.6 | 29.8 | 125 | 0.047 | 3.02 | 3.02 | 412.2 | 169.7 | 14.2 | 14.3
50.0375 | 3898 | 249.3 | 150.2 | 115.1 | 35.1 | 15.6 | 29.8 | 125 | 0.042 | 3 | 3.04 | 412 | 170.2 | 14.2 | 14.1
50.0417 | 3900 | 250.9 | 149.9 | 115 | 35.1 | 15.6 | 29.9 | 124.9 | 0.046 | 2.98 | 3.02 | 412.6 | 170.3 | 14.5 | 14.2
50.0458 | 3901 | 246.2 | 150.1 | 114.9 | 35.1 | 15.6 | 29.9 | 124.9 | 0.041 | 2.98 | 2.98 | 412.1 | 169.9 | 14.3 | 14.4
50.05 | 3899 | 248.6 | 149.9 | 115 | 35.1 | 15.5 | 29.9 | 125.1 | 0.05 | 3 | 3 | 411.8 | 169.6 | 14.3 | 14.2
50.0542 | 3901 | 249.9 | 149.9 | 114.8 | 35 | 15.5 | 30 | 125.1 | 0.067 | 2.97 | 2.95 | 412.2 | 169.9 | 14.4 | 14.2
50.0583 | 3898 | 251.4 | 150.1 | 114.9 | 34.9 | 15.5 | 30 | 124.9 | 0.049 | 3 | 3 | 412.3 | 169.7 | 14.4 | 14.4
50.0625 | 3900 | 251 | 150.2 | 115.2 | 35 | 15.5 | 30 | 124.9 | 0.046 | 3.06 | 2.99 | 412.7 | 170.3 | 14.3 | 14.4
50.0667 | 3898 | 250.5 | 149.9 | 114.9 | 35 | 15.5 | 30 | 125 | 0.05 | 2.99 | 2.99 | 412 | 170.3 | 14.2 | 14.2
50.0708 | 3898 | 249.6 | 150 | 115 | 34.9 | 15.5 | 30.1 | 124.8 | 0.066 | 2.91 | 3.03 | 412 | 170.1 | 14.3 | 14.2
50.075 | 3904 | 250.6 | 150.1 | 115.1 | 34.9 | 15.5 | 30.1 | 125 | 0.041 | 3.01 | 3.02 | 412.2 | 169.6 | 14.2 | 14.3
50.0792 | 3901 | 249.5 | 150 | 115.1 | 35 | 15.5 | 30.1 | 125 | 0.06 | 3.01 | 2.99 | 411.7 | 169.7 | 14.3 | 14.3
50.0833 | 3898 | 251.4 | 150.1 | 114.5 | 34.9 | 15.5 | 30 | 125 | 0.045 | 2.98 | 3 | 412.3 | 170.3 | 14.2 | 14.3
50.0875 | 3900 | 250.3 | 149.8 | 115 | 35 | 15.6 | 29.9 | 125.1 | 0.044 | 2.99 | 3.02 | 412.1 | 170.2 | 14.3 | 14.4
50.0917 | 3903 | 249 | 149.6 | 115 | 35.1 | 15.6 | 30 | 125.1 | 0.043 | 2.95 | 3.06 | 412 | 170.3 | 14.3 | 14.3
50.0958 | 3903 | 249 | 149.9 | 114.9 | 35.1 | 15.6 | 30.1 | 125.1 | 0.039 | 3.02 | 2.98 | 412.5 | 170.1 | 14.3 | 14.5
50.1 | 3900 | 252.2 | 149.9 | 114.9 | 35.2 | 15.6 | 30 | 125 | 0.046 | 3.03 | 2.97 | 412.4 | 170.3 | 14.2 | 14.4
50.1042 | 3902 | 247.5 | 149.8 | 115 | 35.1 | 15.6 | 29.9 | 125 | 0.027 | 3.02 | 2.97 | 412.1 | 170.2 | 14.3 | 14.3
50.1083 | 3901 | 251 | 149.8 | 115.1 | 35.1 | 15.6 | 29.9 | 124.9 | 0.042 | 3 | 3.04 | 411.6 | 170.2 | 14.3 | 14.3
50.1125 | 3901 | 249 | 149.9 | 115.1 | 35.1 | 15.6 | 29.9 | 125.1 | 0.052 | 3.01 | 2.98 | 412.2 | 170.2 | 14.2 | 14.3
50.1167 | 3900 | 249.8 | 149.7 | 115.1 | 35 | 15.6 | 29.9 | 125 | 0.04 | 2.96 | 3.01 | 412.3 | 169.9 | 14.3 | 14.3
50.1208 | 3903 | 250.7 | 150 | 114.9 | 35 | 15.6 | 29.8 | 125 | 0.035 | 2.99 | 2.99 | 412 | 170 | 14.4 | 14.3
50.125 | 3903 | 249.8 | 150 | 114.6 | 35 | 15.6 | 29.8 | 125.1 | 0.054 | 2.95 | 2.98 | 412.5 | 170.6 | 14.3 | 14.3
50.1292 | 3900 | 251.6 | 150.1 | 115 | 35 | 15.5 | 29.9 | 125 | 0.042 | 2.98 | 3.01 | 412.4 | 169.6 | 14.5 | 14.5
50.1333 | 3898 | 250.7 | 150.1 | 114.9 | 34.9 | 15.5 | 29.8 | 124.9 | 0.05 | 2.92 | 3.01 | 412.1 | 169.9 | 14.3 | 14.3
50.1375 | 3898 | 248.7 | 149.9 | 115.1 | 35 | 15.5 | 29.9 | 125 | 0.058 | 3.01 | 2.99 | 412.2 | 169.9 | 14.5 | 14.4
50.1417 | 3899 | 250.6 | 149.7 | 115.1 | 35 | 15.5 | 29.9 | 125.2 | 0.051 | 2.99 | 2.97 | 412.1 | 169.9 | 14.3 | 14.3
50.1458 | 3898 | 249.3 | 150.1 | 114.8 | 35 | 15.5 | 29.9 | 125 | 0.036 | 2.97 | 3.03 | 412.2 | 169.8 | 14.3 | 14.5
50.15 | 3901 | 249.8 | 149.8 | 114.5 | 34.9 | 15.5 | 30 | 125 | 0.041 | 3.02 | 3.02 | 412.5 | 169.7 | 14.2 | 14.3
50.1542 | 3902 | 248 | 149.7 | 115 | 34.9 | 15.5 | 30.1 | 125 | 0.027 | 2.95 | 3.01 | 411.9 | 170.2 | 14.2 | 14.2
50.1583 | 3901 | 249.4 | 150.1 | 114.2 | 35 | 15.5 | 30.1 | 124.9 | 0.042 | 3.04 | 2.96 | 412.2 | 169.9 | 14.1 | 14.2
50.1625 | 3901 | 249.5 | 150.1 | 115.1 | 35 | 15.5 | 30.1 | 125.2 | 0.062 | 2.96 | 2.98 | 412.1 | 169.6 | 14.4 | 14.2
50.1667 | 3901 | 250.7 | 150 | 114.9 | 35 | 15.5 | 30 | 125 | 0.028 | 2.99 | 2.98 | 412.3 | 170 | 14.3 | 14.3
50.1708 | 3899 | 251 | 150 | 114.8 | 35 | 15.5 | 30 | 125.1 | 0.059 | 3 | 3.02 | 412.3 | 169.8 | 14.1 | 14.2
50.175 | 3899 | 251 | 149.9 | 114.5 | 35 | 15.5 | 30 | 125 | 0.035 | 2.97 | 3.02 | 412.2 | 170.1 | 14.3 | 14.3
50.1792 | 3900 | 250.2 | 149.8 | 114.9 | 35 | 15.5 | 30 | 124.9 | 0.057 | 2.94 | 3 | 411.8 | 169.9 | 14.4 | 14.4
50.1833 | 3900 | 250.2 | 150.3 | 114.9 | 35 | 15.5 | 30.1 | 124.9 | 0.052 | 3.04 | 2.97 | 412.3 | 170 | 14.3 | 14.3
50.1875 | 3901 | 251.2 | 150 | 114.9 | 35 | 15.5 | 30 | 125 | 0.054 | 2.98 | 3.03 | 412.1 | 170.2 | 14.2 | 14.3
50.1917 | 3899 | 251.7 | 150 | 114.9 | 35 | 15.5 | 30 | 125 | 0.057 | 2.98 | 2.99 | 412.1 | 170.1 | 14.3 | 14.2
50.1958 | 3900 | 251.4 | 150.3 | 115.2 | 35 | 15.5 | 29.9 | 125 | 0.036 | 3.01 | 3.01 | 411.9 | 169.6 | 14.3 | 14.2
50.2 | 3902 | 248.2 | 150.1 | 114.9 | 34.9 | 15.5 | 29.9 | 125 | 0.043 | 2.99 | 3 | 411.9 | 170.3 | 14.3 | 14.3
50.2042 | 3902 | 251 | 150.1 | 115 | 35.1 | 15.5 | 29.8 | 125 | 0.047 | 2.94 | 2.96 | 412 | 169.7 | 14.2 | 14.2
50.2083 | 3901 | 250.1 | 150.1 | 115.3 | 35 | 15.5 | 29.8 | 125 | 0.05 | 2.99 | 3.02 | 412.9 | 170.5 | 14.3 | 14.2
50.2125 | 3899 | 250.5 | 150 | 114.9 | 35 | 15.4 | 29.9 | 124.9 | 0.06 | 3.05 | 3.02 | 412.6 | 170.3 | 14.3 | 14.4
50.2167 | 3900 | 248.5 | 150.3 | 115 | 35 | 15.5 | 30 | 124.9 | 0.055 | 3.04 | 3.01 | 411.7 | 170.8 | 14.3 | 14.2
50.2208 | 3903 | 248.1 | 149.9 | 114.9 | 35 | 15.5 | 29.9 | 125.1 | 0.047 | 2.98 | 2.99 | 411.9 | 170 | 14.3 | 14.4
50.225 | 3899 | 247.1 | 150.3 | 114.9 | 35 | 15.5 | 30 | 125.2 | 0.064 | 2.97 | 2.99 | 412.1 | 170.2 | 14.4 | 14.3
50.2292 | 3900 | 251.2 | 149.8 | 115.1 | 35.1 | 15.5 | 30 | 125.1 | 0.044 | 3.01 | 2.98 | 412.4 | 169.8 | 14.4 | 14.2
50.2333 | 3898 | 251.2 | 150.1 | 115 | 35 | 15.5 | 30.2 | 125.1 | 0.04 | 2.99 | 3.02 | 412.1 | 170.1 | 14.3 | 14.3
50.2375 | 3903 | 252.2 | 150.1 | 115 | 34.9 | 15.4 | 30.2 | 125.1 | 0.057 | 3.02 | 2.98 | 412.1 | 169.3 | 14.3 | 14.4
50.2417 | 3902 | 251.2 | 149.9 | 115.2 | 34.9 | 15.4 | 30.1 | 125.1 | 0.046 | 3.07 | 3 | 412.4 | 169.7 | 14.3 | 14.2
50.2458 | 3904 | 247.6 | 150 | 114.9 | 34.8 | 15.4 | 30.1 | 125 | 0.035 | 2.9 | 3.01 | 412.7 | 170.1 | 14.4 | 14.3
50.25 | 3901 | 250.3 | 150 | 115.2 | 34.8 | 15.4 | 30.1 | 125 | 0.05 | 3.02 | 2.97 | 412.2 | 170.1 | 14.3 | 14.4
50.2542 | 3902 | 249.7 | 149.7 | 114.9 | 34.8 | 15.4 | 30.1 | 125 | 0.047 | 3.01 | 3.01 | 412.4 | 169.8 | 14.4 | 14.3
50.2583 | 3901 | 251.7 | 149.9 | 114.9 | 34.9 | 15.4 | 30 | 125 | 0.048 | 3.04 | 3.01 | 412.4 | 170.1 | 14.3 | 14.3
50.2625 | 3896 | 252.3 | 150 | 115.2 | 35 | 15.4 | 30 | 125 | 0.055 | 3.03 | 3.01 | 412.6 | 169.6 | 14.3 | 14.3
50.2667 | 3897 | 251.4 | 149.9 | 115 | 35 | 15.4 | 30 | 124.9 | 0.048 | 2.99 | 3.02 | 412.5 | 170.2 | 14.4 | 14.4
50.2708 | 3899 | 250.7 | 149.9 | 115 | 35.1 | 15.4 | 29.8 | 124.8 | 0.048 | 3.05 | 3 | 411.9 | 170 | 14.3 | 14.4
50.275 | 3900 | 249 | 150 | 115.1 | 35.1 | 15.4 | 29.7 | 125.2 | 0.042 | 2.95 | 3.02 | 412 | 170.6 | 14.3 | 14.4
50.2792 | 3899 | 253 | 150 | 114.9 | 35.2 | 15.4 | 29.7 | 125.2 | 0.051 | 3.04 | 2.96 | 412.4 | 170 | 14.2 | 14.3
50.2833 | 3902 | 245.4 | 149.9 | 114.9 | 35.2 | 15.4 | 29.6 | 125.1 | 0.055 | 2.95 | 3.02 | 412.2 | 170.2 | 14.4 | 14.3
50.2875 | 3903 | 249.6 | 150.1 | 115 | 35.2 | 15.4 | 29.7 | 125.1 | 0.05 | 3.04 | 3 | 412.6 | 170.3 | 14.4 | 14.3
50.2917 | 3901 | 250.8 | 149.9 | 115.1 | 35.1 | 15.4 | 29.8 | 125 | 0.064 | 2.96 | 2.99 | 412.3 | 169.9 | 14.3 | 14.3
50.2958 | 3900 | 249 | 150 | 114.8 | 35 | 15.4 | 29.9 | 124.9 | 0.054 | 2.95 | 2.99 | 412.6 | 169.9 | 14.2 | 14.2
50.3 | 3901 | 247.9 | 149.7 | 114.9 | 35 | 15.4 | 30.1 | 125 | 0.051 | 2.92 | 3.03 | 412.4 | 170.2 | 14.4 | 14.3
50.3042 | 3901 | 249.1 | 150.1 | 115.1 | 35 | 15.4 | 30.3 | 124.7 | 0.029 | 3.04 | 3 | 413 | 170 | 14.3 | 14.3
50.3083 | 3899 | 251.8 | 150.3 | 115 | 34.9 | 15.4 | 30.3 | 125.1 | 0.038 | 3.04 | 3.01 | 412.1 | 170 | 14.4 | 14.3
50.3125 | 3899 | 246.6 | 150.1 | 115.1 | 34.9 | 15.4 | 30.4 | 125.1 | 0.046 | 2.99 | 3 | 411.6 | 170 | 14.3 | 14.5
50.3167 | 3899 | 249 | 150 | 114.8 | 34.8 | 15.4 | 30.4 | 125 | 0.063 | 3.08 | 2.98 | 411.8 | 170 | 14.4 | 14.4
50.3208 | 3900 | 249.3 | 150.1 | 114.9 | 34.9 | 15.4 | 30.3 | 125 | 0.055 | 2.97 | 2.97 | 411.8 | 170.2 | 14.3 | 14.2
50.325 | 3900 | 250.3 | 150.1 | 114.9 | 34.9 | 15.4 | 30.1 | 124.9 | 0.053 | 2.98 | 2.99 | 412.1 | 169.8 | 14.3 | 14.3
50.3292 | 3904 | 247.4 | 150.1 | 114.9 | 34.9 | 15.4 | 30 | 125.1 | 0.057 | 2.94 | 3.02 | 412.3 | 170.1 | 14.1 | 14.2
50.3333 | 3901 | 251.3 | 150.1 | 115.4 | 35 | 15.4 | 29.8 | 125 | 0.051 | 3.04 | 3 | 412.4 | 169.4 | 14.4 | 14.2
50.3375 | 3899 | 251.3 | 149.9 | 114.9 | 35 | 15.4 | 29.6 | 124.8 | 0.048 | 3.09 | 3.01 | 412.7 | 169.8 | 14.2 | 14.2
50.3417 | 3901 | 250 | 150 | 115 | 35 | 15.4 | 29.6 | 125 | 0.045 | 2.98 | 3.01 | 413 | 169.8 | 14.3 | 14.3
50.3458 | 3901 | 249.8 | 149.9 | 115 | 35.1 | 15.4 | 29.6 | 125.2 | 0.048 | 2.96 | 3.02 | 411.8 | 170 | 14.4 | 14.3
50.35 | 3899 | 248.6 | 150 | 114.9 | 35.1 | 15.4 | 29.6 | 124.9 | 0.048 | 3.02 | 2.99 | 412.3 | 169.6 | 14.3 | 14.3
50.3542 | 3902 | 248.4 | 150.1 | 115.2 | 35.1 | 15.4 | 29.8 | 125 | 0.057 | 2.99 | 3.02 | 412.3 | 169.3 | 14.4 | 14.4
50.3583 | 3897 | 248.9 | 150 | 115.2 | 35.1 | 15.4 | 29.9 | 125 | 0.05 | 3 | 3.01 | 412.2 | 169.6 | 14.4 | 14.4
50.3625 | 3903 | 251.3 | 150.1 | 115.1 | 35 | 15.4 | 30.1 | 125 | 0.039 | 3.02 | 3.03 | 412.1 | 170 | 14.3 | 14.3
50.3667 | 3899 | 248 | 150 | 115 | 35 | 15.4 | 30.3 | 124.9 | 0.052 | 2.98 | 3.01 | 412.2 | 170.4 | 14.3 | 14.4
50.3708 | 3900 | 251.9 | 150.1 | 115.4 | 35 | 15.4 | 30.3 | 125 | 0.05 | 3.05 | 3.01 | 412.2 | 170.3 | 14.2 | 14.3
50.375 | 3901 | 249.3 | 149.5 | 115.4 | 35 | 15.4 | 30.4 | 125.1 | 0.058 | 2.98 | 3.01 | 412 | 169.9 | 14.2 | 14.2
50.3792 | 3903 | 247.6 | 149.9 | 115.3 | 35 | 15.4 | 30.3 | 125 | 0.059 | 2.99 | 3.03 | 412.2 | 170.2 | 14.2 | 14.2
50.3833 | 3901 | 251 | 149.8 | 115.3 | 35 | 15.5 | 30.2 | 125.1 | 0.064 | 2.98 | 3.03 | 412.3 | 170 | 14.3 | 14.2
50.3875 | 3900 | 250.5 | 149.9 | 115.1 | 35 | 15.5 | 29.9 | 125.1 | 0.049 | 2.86 | 3.01 | 412.7 | 170.7 | 14.3 | 14.3
50.3917 | 3901 | 249.9 | 150.1 | 115.4 | 35 | 15.5 | 29.9 | 124.9 | 0.045 | 2.97 | 3.02 | 412.7 | 170.4 | 14.2 | 14.2
50.3958 | 3900 | 249.4 | 149.9 | 115.2 | 35 | 15.5 | 29.9 | 124.8 | 0.055 | 2.99 | 2.97 | 412.1 | 170.2 | 14.5 | 14.4
50.4 | 3899 | 249.4 | 150.1 | 115.2 | 35 | 15.5 | 30 | 125 | 0.048 | 2.98 | 2.99 | 412.2 | 170.2 | 14.3 | 14.4
50.4042 | 3897 | 253.9 | 150.1 | 115.2 | 35 | 15.5 | 29.8 | 125.2 | 0.05 | 3.04 | 3.01 | 412 | 169.8 | 14.3 | 14.4
50.4083 | 3899 | 249.4 | 150 | 115.3 | 35 | 15.5 | 29.8 | 125.1 | 0.065 | 3.01 | 3.01 | 411.9 | 170.2 | 14.3 | 14.3
50.4125 | 3902 | 248.9 | 150.1 | 114.8 | 35 | 15.5 | 29.9 | 124.9 | 0.054 | 3.01 | 2.98 | 411.9 | 170.2 | 14.3 | 14.4
50.4167 | 3900 | 251.2 | 150 | 114.5 | 34.9 | 15.5 | 29.9 | 125 | 0.045 | 3.02 | 2.99 | 411.9 | 169.9 | 14.3 | 14.4
50.4208 | 3900 | 248.5 | 149.9 | 115 | 35 | 15.5 | 29.9 | 125 | 0.045 | 3.02 | 3.01 | 412.7 | 170.7 | 14.2 | 14.2
50.425 | 3900 | 249.8 | 149.9 | 114.8 | 35.1 | 15.5 | 29.9 | 125 | 0.042 | 2.96 | 3.01 | 412.3 | 169.8 | 14.3 | 14.3
50.4292 | 3899 | 250.5 | 149.9 | 115 | 35 | 15.5 | 30 | 125 | 0.052 | 3.01 | 2.99 | 412.3 | 170.1 | 14.3 | 14.2
50.4333 | 3901 | 250 | 149.9 | 114.9 | 35 | 15.5 | 30.2 | 124.9 | 0.041 | 3 | 3.03 | 412.7 | 170.2 | 14.3 | 14.4
50.4375 | 3900 | 249.4 | 150.1 | 115 | 35 | 15.5 | 30.2 | 125 | 0.053 | 3.02 | 2.98 | 412.5 | 170.5 | 14.4 | 14.4
50.4417 | 3901 | 249 | 149.8 | 114.9 | 35.1 | 15.5 | 30.3 | 125 | 0.043 | 2.99 | 2.99 | 412.6 | 170.6 | 14.3 | 14.4
50.4458 | 3900 | 248.8 | 150 | 114.7 | 35 | 15.5 | 30.3 | 125.1 | 0.054 | 3.01 | 2.99 | 412.2 | 169.8 | 14.4 | 14.3
50.45 | 3899 | 250.4 | 149.7 | 114.8 | 35 | 15.5 | 30.3 | 125 | 0.031 | 2.98 | 3 | 412.2 | 170.1 | 14.3 | 14.3
50.4542 | 3898 | 248.7 | 149.6 | 114.5 | 35 | 15.5 | 30.1 | 124.9 | 0.059 | 3.02 | 3.03 | 412 | 170.1 | 14.4 | 14.4
50.4583 | 3899 | 251.6 | 149.9 | 115 | 35.1 | 15.5 | 30 | 124.8 | 0.051 | 2.96 | 3 | 411.6 | 170.1 | 14.3 | 14.3
50.4625 | 3901 | 248.5 | 150.1 | 114.7 | 35.1 | 15.5 | 29.9 | 125.1 | 0.045 | 3.04 | 2.99 | 412.7 | 170 | 14.2 | 14.3
50.4667 | 3901 | 250.2 | 149.9 | 115.1 | 35.1 | 15.6 | 29.7 | 125 | 0.048 | 2.99 | 3 | 412.4 | 170.2 | 14.2 | 14.2
50.4708 | 3902 | 248.3 | 150.1 | 114.7 | 35.1 | 15.6 | 29.7 | 124.9 | 0.069 | 2.96 | 3.01 | 412.5 | 169.5 | 14.4 | 14.2
50.475 | 3899 | 251.2 | 150.1 | 114.6 | 35.1 | 15.6 | 29.8 | 125 | 0.038 | 3.03 | 3 | 412.1 | 169.8 | 14.3 | 14.2
50.4792 | 3899 | 251.6 | 149.9 | 114.6 | 35.1 | 15.6 | 29.9 | 124.9 | 0.057 | 2.98 | 3 | 412.6 | 170.5 | 14.3 | 14.1
50.4833 | 3899 | 250 | 150 | 114.8 | 35 | 15.6 | 29.9 | 124.9 | 0.041 | 2.97 | 3 | 412.3 | 170.2 | 14.4 | 14.4
50.4875 | 3900 | 248.5 | 150.1 | 114.8 | 35 | 15.6 | 30 | 124.8 | 0.064 | 3.01 | 3.01 | 412.3 | 169.9 | 14.3 | 14.4
50.4917 | 3898 | 252.2 | 149.9 | 115.1 | 35 | 15.6 | 30.1 | 125 | 0.047 | 3.07 | 3.04 | 412 | 170 | 14.3 | 14.3
50.4958 | 3896 | 249.6 | 149.9 | 115.2 | 35.1 | 15.6 | 30.2 | 125.1 | 0.05 | 2.98 | 2.99 | 412.2 | 169.6 | 14.5 | 14.3
50.5 | 3900 | 250.6 | 149.9 | 114.8 | 35 | 15.6 | 30.2 | 125 | 0.043 | 2.95 | 2.97 | 412.2 | 170.3 | 14.2 | 14.4
50.5042 | 3897 | 251.6 | 149.8 | 115.1 | 35 | 15.6 | 30.3 | 125 | 0.044 | 3.02 | 3 | 412.3 | 170.9 | 14.2 | 14.4
50.5083 | 3899 | 249.2 | 150.1 | 114.8 | 35 | 15.6 | 30.3 | 125 | 0.042 | 3 | 3 | 412.2 | 170.4 | 14.5 | 14.2
50.5125 | 3902 | 250.4 | 150 | 114.9 | 35 | 15.6 | 30.1 | 125 | 0.049 | 3 | 2.99 | 412 | 170.3 | 14.3 | 14.2
50.5167 | 3900 | 250.1 | 150 | 115 | 35 | 15.6 | 30 | 125 | 0.058 | 3.01 | 2.99 | 412.4 | 169.9 | 14.2 | 14.3
50.5208 | 3900 | 250.1 | 150.2 | 115.1 | 35 | 15.6 | 30 | 125 | 0.038 | 3 | 3.02 | 412.5 | 170.2 | 14.3 | 14.3
50.525 | 3901 | 249.6 | 149.9 | 115.1 | 35 | 15.6 | 29.9 | 125 | 0.054 | 2.98 | 3 | 412.8 | 170.3 | 14.4 | 14.4
50.5292 | 3899 | 248.4 | 149.9 | 114.9 | 35 | 15.6 | 29.9 | 125.1 | 0.045 | 2.99 | 3 | 412 | 170.2 | 14.3 | 14.5
50.5333 | 3898 | 252.1 | 150.2 | 115.1 | 35 | 15.6 | 29.8 | 125 | 0.047 | 2.95 | 3.02 | 412.1 | 169.8 | 14.2 | 14.3
50.5375 | 3901 | 248.4 | 150 | 115 | 34.9 | 15.6 | 29.7 | 125.1 | 0.042 | 2.99 | 2.99 | 412.1 | 169.5 | 14.4 | 14.3
50.5417 | 3901 | 250.1 | 150 | 114.9 | 35 | 15.6 | 29.9 | 125 | 0.045 | 3 | 3 | 411.8 | 170.1 | 14.2 | 14.2
50.5458 | 3901 | 248.1 | 149.7 | 115.2 | 34.9 | 15.6 | 29.8 | 124.9 | 0.045 | 3.02 | 3 | 412.8 | 170.2 | 14.3 | 14.2
50.55 | 3899 | 252.1 | 150.1 | 115 | 34.9 | 15.6 | 30 | 124.9 | 0.042 | 2.96 | 3 | 412.4 | 170.1 | 14.3 | 14.3
50.5542 | 3901 | 249.8 | 150.1 | 115 | 34.9 | 15.6 | 30 | 124.9 | 0.052 | 3.01 | 2.98 | 412.3 | 170.2 | 14.3 | 14.3
50.5583 | 3901 | 250.2 | 150.1 | 115.2 | 34.9 | 15.6 | 30.1 | 125 | 0.043 | 3 | 2.99 | 412.3 | 170 | 14.3 | 14.2
50.5625 | 3899 | 249.6 | 150 | 115.3 | 35 | 15.6 | 30.2 | 125.1 | 0.048 | 3.01 | 3.01 | 412.4 | 170.1 | 14.4 | 14.3
50.5667 | 3898 | 248.4 | 149.9 | 115.1 | 34.9 | 15.6 | 30.2 | 125.1 | 0.044 | 3 | 2.98 | 412.4 | 169.8 | 14.3 | 14.5
50.5708 | 3899 | 248.2 | 150.1 | 115.1 | 35 | 15.6 | 30.2 | 124.9 | 0.046 | 3.05 | 2.99 | 412.3 | 170.1 | 14.3 | 14.2
50.575 | 3898 | 250.9 | 150 | 115.1 | 35 | 15.5 | 30.2 | 124.9 | 0.046 | 3.02 | 3.01 | 412.2 | 170.6 | 14.4 | 14.4
50.5792 | 3902 | 250 | 149.9 | 115.1 | 35 | 15.5 | 30.1 | 124.9 | 0.053 | 2.95 | 2.99 | 412.2 | 170.1 | 14.3 | 14.3
50.5833 | 3901 | 250.6 | 150.1 | 115 | 35 | 15.5 | 30.1 | 124.8 | 0.035 | 3.02 | 2.96 | 412.1 | 170.6 | 14.2 | 14.3
50.5875 | 3902 | 249.8 | 150 | 115.1 | 35.1 | 15.5 | 30.1 | 125 | 0.035 | 3.02 | 3.01 | 411.9 | 170.2 | 14.2 | 14.2
50.5917 | 3903 | 249.5 | 150 | 115.2 | 35.1 | 15.5 | 30.1 | 125 | 0.045 | 2.95 | 2.97 | 412.1 | 170.3 | 14.3 | 14.2
50.5958 | 3902 | 251.7 | 150 | 115.3 | 35.1 | 15.5 | 30.1 | 125 | 0.04 | 3.02 | 2.98 | 412.1 | 170 | 14.2 | 14.2
50.6 | 3901 | 250.3 | 149.5 | 115 | 35 | 15.5 | 30 | 125 | 0.036 | 2.98 | 3 | 412.4 | 170 | 14.2 | 14.2
50.6042 | 3900 | 246.5 | 149.9 | 115.2 | 35 | 15.5 | 30.1 | 125 | 0.038 | 2.96 | 2.94 | 412.6 | 169.9 | 14.5 | 14.3
50.6083 | 3901 | 249.6 | 150.1 | 115.2 | 35 | 15.5 | 30 | 125 | 0.046 | 2.99 | 2.96 | 412.3 | 170.2 | 14.3 | 14.3
50.6125 | 3899 | 248.2 | 150 | 115.3 | 35 | 15.5 | 29.9 | 125.1 | 0.049 | 3 | 3.03 | 411.9 | 170.4 | 14.4 | 14.3
50.6167 | 3901 | 251.7 | 149.9 | 115.1 | 34.9 | 15.5 | 29.9 | 125.1 | 0.043 | 2.98 | 2.99 | 412.3 | 170 | 14.3 | 14.4
50.6208 | 3899 | 251.9 | 149.9 | 115.1 | 34.9 | 15.5 | 29.9 | 125 | 0.039 | 2.99 | 2.97 | 412 | 170.2 | 14.3 | 14.4
50.625 | 3898 | 251.8 | 149.8 | 115.2 | 34.9 | 15.5 | 29.9 | 124.9 | 0.041 | 3.05 | 2.99 | 411.8 | 170.3 | 14.2 | 14.2
50.6292 | 3899 | 249.4 | 150 | 115.1 | 34.9 | 15.5 | 29.9 | 125 | 0.049 | 3.09 | 2.97 | 412.1 | 170.3 | 14.3 | 14.3
50.6333 | 3899 | 251.7 | 149.9 | 114.9 | 35 | 15.5 | 30.1 | 124.9 | 0.054 | 2.96 | 3 | 412.5 | 170.2 | 14.3 | 14.3
50.6375 | 3902 | 248.4 | 150 | 114.2 | 35 | 15.5 | 29.9 | 125 | 0.061 | 2.96 | 3 | 412.3 | 169.7 | 14.3 | 14.2
50.6417 | 3902 | 248.1 | 150 | 115.1 | 35 | 15.5 | 30 | 125 | 0.047 | 3.03 | 3 | 412.3 | 170.3 | 14.3 | 14.2
50.6458 | 3900 | 248.1 | 150.2 | 114.9 | 35 | 15.5 | 30.2 | 125 | 0.048 | 2.99 | 3 | 412.3 | 169.9 | 14.3 | 14.3
50.65 | 3901 | 249.3 | 149.7 | 115.3 | 35 | 15.5 | 30.2 | 124.9 | 0.055 | 3.03 | 3 | 412.5 | 169.8 | 14.3 | 14.3
50.6542 | 3901 | 246.8 | 149.7 | 114.6 | 35 | 15.5 | 30.1 | 124.9 | 0.048 | 3.01 | 2.99 | 412.4 | 170.3 | 14.4 | 14.2
50.6583 | 3900 | 249.9 | 149.8 | 114.9 | 35.1 | 15.5 | 30.3 | 125 | 0.051 | 3.01 | 3.02 | 412 | 169.9 | 14.5 | 14.4
50.6625 | 3902 | 248.2 | 150 | 115.1 | 35 | 15.5 | 30 | 125 | 0.048 | 3.03 | 3.03 | 412.1 | 169.8 | 14.2 | 14.3
50.6667 | 3898 | 252.3 | 149.9 | 115 | 35 | 15.5 | 30 | 125 | 0.063 | 3.05 | 3 | 412 | 169.9 | 14.3 | 14.3
50.6708 | 3902 | 251.5 | 149.9 | 115.3 | 35 | 15.5 | 29.9 | 125.1 | 0.043 | 3.01 | 2.98 | 411.6 | 170.2 | 14.3 | 14.3
50.675 | 3900 | 253.3 | 150 | 114.8 | 35 | 15.5 | 30 | 125.2 | 0.048 | 2.98 | 3 | 412.8 | 169.8 | 14.2 | 14.3
50.6792 | 3899 | 252.1 | 150 | 114.9 | 35 | 15.5 | 30 | 125 | 0.037 | 3.07 | 3 | 412 | 169.7 | 14.2 | 14.2
50.6833 | 3902 | 249.6 | 149.9 | 114.8 | 35 | 15.6 | 29.8 | 125 | 0.044 | 2.99 | 3.01 | 412.8 | 170.3 | 14.2 | 14.3
50.6875 | 3901 | 250.1 | 149.9 | 114.8 | 35 | 15.5 | 29.7 | 125.1 | 0.051 | 2.98 | 2.99 | 412.3 | 170.6 | 14.3 | 14.3
50.6917 | 3899 | 249.3 | 150 | 114.7 | 35 | 15.5 | 29.7 | 125 | 0.041 | 3.09 | 2.99 | 412.7 | 169.8 | 14.3 | 14.3
50.6958 | 3897 | 252.3 | 150.1 | 114.5 | 35 | 15.5 | 29.7 | 124.9 | 0.048 | 2.96 | 3 | 412.6 | 169.5 | 14.3 | 14.2
50.7 | 3903 | 250.6 | 150.1 | 114.8 | 35 | 15.5 | 29.9 | 125.1 | 0.042 | 3.08 | 3 | 412.5 | 169.6 | 14.4 | 14.4
50.7042 | 3900 | 247.7 | 150.1 | 114.8 | 35 | 15.5 | 30 | 125 | 0.055 | 3.03 | 3.01 | 412.4 | 169.7 | 14.3 | 14.4
50.7083 | 3900 | 251.2 | 150.1 | 114.6 | 35 | 15.5 | 30.1 | 125.1 | 0.048 | 3.02 | 2.94 | 412.5 | 169.8 | 14.3 | 14.3
50.7125 | 3898 | 249.2 | 150.1 | 114.8 | 35 | 15.5 | 30.1 | 125 | 0.038 | 3 | 3.01 | 412.3 | 170.2 | 14.4 | 14.3
50.7167 | 3901 | 248.1 | 149.8 | 114.8 | 35 | 15.5 | 30 | 125 | 0.062 | 2.99 | 3 | 412.1 | 170 | 14.3 | 14.4
50.7208 | 3897 | 250.1 | 150.1 | 114.8 | 35 | 15.5 | 30.1 | 125 | 0.054 | 2.93 | 3.01 | 412.5 | 170.1 | 14.2 | 14.2
50.725 | 3903 | 249.4 | 150.1 | 115.2 | 35 | 15.5 | 30.1 | 125 | 0.046 | 2.97 | 3.04 | 411.8 | 170.2 | 14.3 | 14.2
50.7292 | 3899 | 251.2 | 150.4 | 114.7 | 34.9 | 15.5 | 30 | 125 | 0.053 | 3.03 | 3.02 | 411.9 | 169.9 | 14.4 | 14.2
50.7333 | 3900 | 247.3 | 150.2 | 115.2 | 35 | 15.5 | 29.9 | 125 | 0.033 | 3.02 | 3.01 | 412.1 | 170.2 | 14.4 | 14.3
50.7375 | 3901 | 248.5 | 150 | 115 | 35 | 15.5 | 30 | 125 | 0.041 | 3.02 | 2.99 | 412.4 | 170.2 | 14.3 | 14.2
50.7417 | 3898 | 249.1 | 150 | 115.2 | 35 | 15.5 | 30 | 125 | 0.05 | 2.99 | 3 | 412.8 | 169.9 | 14.4 | 14.2
50.7458 | 3900 | 248.2 | 150.1 | 115.2 | 34.9 | 15.5 | 30 | 125 | 0.056 | 2.98 | 2.98 | 412.1 | 170.6 | 14.5 | 14.5
50.75 | 3901 | 247.9 | 150.1 | 115.1 | 35 | 15.5 | 30 | 125 | 0.059 | 2.95 | 3.01 | 411.8 | 170.2 | 14.3 | 14.4
50.7542 | 3900 | 249.1 | 150.4 | 115 | 35 | 15.5 | 29.9 | 124.9 | 0.067 | 2.98 | 3.01 | 412.3 | 170.2 | 14.3 | 14.3
50.7583 | 3898 | 250.2 | 149.9 | 114.8 | 35 | 15.5 | 30 | 124.7 | 0.055 | 2.98 | 2.95 | 412.4 | 170 | 14.3 | 14.3
50.7625 | 3898 | 251 | 149.8 | 114.9 | 35 | 15.5 | 29.9 | 125 | 0.069 | 2.97 | 3.01 | 412.2 | 169.8 | 14.3 | 14.3
50.7667 | 3902 | 248.1 | 149.9 | 115 | 35 | 15.5 | 29.9 | 124.9 | 0.064 | 2.9 | 2.97 | 412.1 | 170.7 | 14.2 | 14.2
50.7708 | 3900 | 249.1 | 149.9 | 114.9 | 35 | 15.5 | 29.9 | 125.2 | 0.056 | 2.95 | 2.99 | 412.6 | 169.9 | 14.3 | 14.5
50.775 | 3903 | 249.7 | 150 | 115.8 | 35 | 15.5 | 29.9 | 124.8 | 0.066 | 2.99 | 3 | 412.6 | 170 | 14.2 | 14.3
50.7792 | 3901 | 250.7 | 150 | 115.1 | 35 | 15.5 | 29.9 | 125.1 | 0.054 | 2.99 | 3.02 | 412.8 | 170.6 | 14.2 | 14.2
50.7833 | 3899 | 245.8 | 149.9 | 115 | 35 | 15.5 | 29.9 | 125 | 0.072 | 2.96 | 3.03 | 412.6 | 170 | 14.3 | 14.3
50.7875 | 3900 | 249.7 | 150 | 115.3 | 35 | 15.4 | 30 | 124.8 | 0.075 | 3.04 | 3 | 412.5 | 169.7 | 14.3 | 14.4
50.7917 | 3896 | 249.6 | 150 | 115.1 | 34.9 | 15.5 | 29.8 | 125.1 | 0.076 | 3.01 | 3 | 412.7 | 170.2 | 14.2 | 14.3
50.7958 | 3899 | 248.2 | 150 | 114.9 | 35 | 15.5 | 29.8 | 125 | 0.053 | 3.03 | 2.97 | 412.5 | 169.9 | 14.4 | 14.3
50.8 | 3899 | 250.7 | 149.9 | 115 | 35 | 15.5 | 29.9 | 124.9 | 0.067 | 2.94 | 2.98 | 412.4 | 169.5 | 14.4 | 14.5
50.8042 | 3901 | 247.6 | 150 | 115 | 35.1 | 15.5 | 30 | 124.8 | 0.078 | 2.97 | 2.99 | 412.4 | 169.9 | 14.3 | 14.4
50.8083 | 3901 | 250.6 | 149.9 | 115.1 | 35.1 | 15.5 | 30.2 | 125 | 0.076 | 2.99 | 2.99 | 412.3 | 170 | 14.3 | 14.2
50.8125 | 3898 | 248.5 | 149.8 | 114.8 | 35.1 | 15.5 | 30.2 | 125 | 0.074 | 3.02 | 3.01 | 412.3 | 170 | 14.4 | 14.3
50.8167 | 3900 | 251.3 | 149.9 | 114.9 | 35.1 | 15.4 | 30.3 | 125.2 | 0.066 | 3 | 3 | 412.2 | 169.8 | 14.2 | 14.2
50.8208 | 3901 | 251.1 | 149.9 | 115 | 35 | 15.5 | 30.2 | 124.9 | 0.056 | 2.98 | 3 | 412.5 | 169.9 | 14.2 | 14.2
50.825 | 3900 | 251.2 | 150.1 | 115 | 35 | 15.4 | 30.2 | 125 | 0.057 | 3.02 | 3.01 | 412.4 | 170 | 14.3 | 14.3
50.8292 | 3899 | 248.5 | 149.9 | 115.1 | 34.9 | 15.4 | 30.1 | 124.9 | 0.06 | 2.98 | 3 | 412.6 | 170.6 | 14.4 | 14.3
50.8333 | 3899 | 250.1 | 150.1 | 114.9 | 34.9 | 15.4 | 29.9 | 124.9 | 0.06 | 3.09 | 3 | 412.6 | 169.6 | 14.4 | 14.3
50.8375 | 3899 | 253.2 | 149.9 | 114.6 | 34.9 | 15.4 | 29.8 | 124.9 | 0.041 | 2.99 | 3.01 | 412.6 | 169.6 | 14.4 | 14.2
50.8417 | 3897 | 250 | 150 | 114.9 | 34.9 | 15.4 | 29.6 | 125 | 0.068 | 3.08 | 3.01 | 411.9 | 170.3 | 14.4 | 14.4
50.8458 | 3897 | 250.5 | 149.9 | 115 | 34.9 | 15.4 | 29.6 | 125 | 0.065 | 2.92 | 3.01 | 412.3 | 170.1 | 14.3 | 14.3
50.85 | 3900 | 248.3 | 150 | 114.8 | 34.9 | 15.4 | 29.7 | 125 | 0.062 | 3.03 | 2.99 | 412.2 | 169.8 | 14.3 | 14.3
50.8542 | 3901 | 249.1 | 150.1 | 114.8 | 35 | 15.4 | 29.8 | 125 | 0.063 | 3.04 | 3 | 412.4 | 169.8 | 14.3 | 14.3
50.8583 | 3900 | 249.4 | 150.1 | 114.8 | 35 | 15.4 | 29.8 | 124.9 | 0.059 | 3.02 | 2.96 | 412.9 | 169.6 | 14.3 | 14.3
50.8625 | 3899 | 253.2 | 150 | 114.8 | 35.1 | 15.4 | 30 | 124.9 | 0.063 | 3.01 | 2.98 | 412.6 | 169.9 | 14.2 | 14.1
50.8667 | 3901 | 250 | 150.1 | 114.9 | 35.1 | 15.4 | 30 | 124.9 | 0.057 | 3.05 | 2.97 | 412.4 | 169.2 | 14.2 | 14.2
50.8708 | 3899 | 250.4 | 150 | 115 | 35.1 | 15.4 | 30.2 | 125 | 0.07 | 3.01 | 3.03 | 412.6 | 170 | 14.2 | 14.3
50.875 | 3899 | 248.5 | 150.1 | 115.1 | 35.1 | 15.4 | 30.2 | 125.1 | 0.055 | 2.98 | 3 | 412.6 | 169.9 | 14.3 | 14.3
50.8792 | 3903 | 249.5 | 150 | 114.9 | 35.1 | 15.5 | 30.2 | 124.8 | 0.048 | 2.95 | 2.98 | 412.2 | 170.2 | 14.4 | 14.4
50.8833 | 3897 | 248.3 | 150.2 | 114.9 | 35.1 | 15.5 | 30.3 | 125.2 | 0.069 | 2.99 | 3 | 412.4 | 169.6 | 14.4 | 14.3
50.8875 | 3899 | 250.1 | 150.1 | 115 | 35.1 | 15.5 | 30.2 | 125 | 0.049 | 2.97 | 2.99 | 412.2 | 169.8 | 14.3 | 14.3
50.8917 | 3896 | 251.1 | 150.1 | 114.8 | 35 | 15.5 | 30.2 | 125.1 | 0.048 | 3.02 | 2.98 | 411.9 | 170.3 | 14.3 | 14.3
50.8958 | 3896 | 251.4 | 150 | 115.2 | 35 | 15.5 | 30.1 | 125 | 0.074 | 2.99 | 2.99 | 412.6 | 169.8 | 14.2 | 14.3
50.9 | 3901 | 250 | 150.1 | 114.9 | 35 | 15.5 | 30 | 125 | 0.056 | 3 | 3.01 | 412.4 | 169.5 | 14.2 | 14.1
50.9042 | 3900 | 251 | 150.1 | 114.9 | 35 | 15.5 | 29.8 | 124.9 | 0.047 | 2.99 | 2.99 | 412.6 | 169.5 | 14.5 | 14.2
50.9083 | 3900 | 249.7 | 150.1 | 114.9 | 35 | 15.5 | 29.7 | 125 | 0.051 | 2.96 | 3 | 412.6 | 169.6 | 14.3 | 14.2
50.9125 | 3897 | 251 | 149.9 | 115 | 35 | 15.5 | 29.6 | 125.1 | 0.038 | 2.96 | 3 | 412.5 | 169.6 | 14.4 | 14.2
50.9167 | 3898 | 251.3 | 150 | 115.2 | 35 | 15.5 | 29.7 | 125.2 | 0.055 | 3.02 | 3.03 | 412.7 | 170.3 | 14.5 | 14.3
50.9208 | 3897 | 251.4 | 149.9 | 115 | 35 | 15.5 | 29.8 | 125 | 0.05 | 3.02 | 3.01 | 412.4 | 169.7 | 14.3 | 14.3
50.925 | 3900 | 248.8 | 149.9 | 115 | 35 | 15.5 | 29.9 | 125.1 | 0.05 | 3.01 | 3 | 412.2 | 169.4 | 14.4 | 14.2
50.9292 | 3902 | 248.4 | 150 | 114.9 | 35.1 | 15.5 | 29.8 | 124.9 | 0.053 | 2.99 | 3 | 412.4 | 170.3 | 14.5 | 14.4
50.9333 | 3901 | 250 | 149.9 | 114.8 | 35.1 | 15.5 | 30.1 | 125 | 0.051 | 2.99 | 2.97 | 412.3 | 169.5 | 14.2 | 14.4
50.9375 | 3899 | 248.1 | 149.8 | 114.9 | 35.1 | 15.5 | 30.2 | 125.1 | 0.05 | 3.01 | 2.96 | 412.6 | 170.1 | 14.2 | 14.2
50.9417 | 3898 | 251.4 | 149.9 | 115.2 | 35.1 | 15.5 | 30.2 | 125 | 0.043 | 2.97 | 3.01 | 412.4 | 169.5 | 14.3 | 14.2
50.9458 | 3900 | 250.8 | 150 | 115.1 | 35.1 | 15.5 | 30.4 | 124.8 | 0.057 | 3.01 | 3 | 412.5 | 169.9 | 14.3 | 14.3
50.95 | 3901 | 251.4 | 149.9 | 114.9 | 35 | 15.5 | 30.5 | 125 | 0.045 | 3.09 | 3 | 413 | 170.2 | 14.2 | 14.2
50.9542 | 3902 | 247.8 | 149.8 | 114.9 | 35 | 15.5 | 30.4 | 125 | 0.048 | 2.95 | 3 | 412.4 | 170.1 | 14.3 | 14.2
50.9583 | 3900 | 252.3 | 150.1 | 115.1 | 34.9 | 15.5 | 30.2 | 125.1 | 0.055 | 3.08 | 3.05 | 412.4 | 169.8 | 14.3 | 14.3
50.9625 | 3900 | 249.2 | 150 | 114.9 | 34.9 | 15.5 | 29.9 | 125 | 0.035 | 2.99 | 3 | 412.5 | 169.9 | 14.3 | 14.4
50.9667 | 3899 | 249.5 | 149.7 | 115 | 34.8 | 15.5 | 29.7 | 125 | 0.064 | 3.04 | 2.99 | 412.7 | 170.1 | 14.2 | 14.3
50.9708 | 3902 | 249.6 | 150 | 115 | 34.8 | 15.5 | 29.6 | 125.1 | 0.044 | 2.96 | 2.98 | 412.4 | 169.7 | 14.3 | 14.3
50.975 | 3899 | 250.8 | 150.1 | 115.2 | 34.9 | 15.5 | 29.5 | 125.1 | 0.041 | 2.99 | 2.97 | 412 | 170.3 | 14.3 | 14.3
50.9792 | 3898 | 249.5 | 150.1 | 115.1 | 34.9 | 15.5 | 29.5 | 125 | 0.046 | 2.99 | 3 | 412 | 169.7 | 14.4 | 14.4
50.9833 | 3899 | 247.8 | 149.8 | 115.4 | 35 | 15.5 | 29.7 | 124.9 | 0.049 | 3.03 | 2.97 | 412.3 | 169.4 | 14.2 | 14.3
50.9875 | 3902 | 250.7 | 150 | 115.3 | 35 | 15.5 | 29.8 | 125 | 0.048 | 2.99 | 3.01 | 412.2 | 169.7 | 14.2 | 14.2
50.9917 | 3901 | 248.8 | 149.7 | 115.5 | 35.1 | 15.5 | 30 | 125 | 0.055 | 3 | 3.01 | 412.1 | 169.3 | 14.3 | 14.2
50.9958 | 3899 | 251.3 | 150 | 115.2 | 35.1 | 15.5 | 30.1 | 125.1 | 0.045 | 2.98 | 3 | 412.2 | 169.3 | 14.2 | 14.3
51 | 3900 | 250.2 | 150.1 | 115.3 | 35.1 | 15.5 | 30.2 | 124.9 | 0.041 | 2.96 | 3.04 | 412.5 | 169.5 | 14.2 | 14.1
51.0042 | 3901 | 249 | 150.2 | 115 | 35.1 | 15.5 | 30.4 | 125 | 0.045 | 2.96 | 3 | 412.5 | 170.2 | 14.3 | 14.2
51.0083 | 3899 | 251 | 150 | 115.2 | 35.1 | 15.5 | 30.4 | 124.9 | 0.048 | 3.04 | 3 | 412.3 | 170 | 14.4 | 14.4
51.0125 | 3900 | 248.5 | 149.9 | 115.2 | 35 | 15.5 | 30.4 | 125 | 0.056 | 2.97 | 3 | 412.4 | 169.9 | 14.4 | 14.3
51.0167 | 3900 | 250 | 150.4 | 115.2 | 34.9 | 15.5 | 30.4 | 124.9 | 0.059 | 2.97 | 2.97 | 412.1 | 169.7 | 14.4 | 14.2
51.0208 | 3898 | 249.1 | 150 | 115.2 | 34.9 | 15.4 | 30.2 | 125 | 0.052 | 3.01 | 3.02 | 412.2 | 170.1 | 14.4 | 14.4
51.025 | 3898 | 251.2 | 149.7 | 115.2 | 34.9 | 15.5 | 30.2 | 125.1 | 0.069 | 3.03 | 3 | 412.1 | 169.7 | 14.2 | 14.4
51.0292 | 3899 | 249.3 | 149.8 | 115.2 | 34.8 | 15.5 | 30 | 125 | 0.053 | 3.04 | 2.99 | 412.2 | 169.6 | 14.2 | 14.3
51.0333 | 3901 | 249.3 | 149.9 | 115.2 | 34.8 | 15.4 | 29.8 | 125 | 0.059 | 3 | 3.01 | 412.4 | 170 | 14.3 | 14.4
51.0375 | 3901 | 247.5 | 150 | 115.1 | 34.9 | 15.4 | 29.7 | 125 | 0.052 | 3.03 | 2.98 | 412.5 | 170.2 | 14.3 | 14.1
51.0417 | 3901 | 249.1 | 149.9 | 115 | 34.9 | 15.4 | 29.7 | 125 | 0.068 | 3.1 | 3.04 | 412.4 | 169.4 | 14.1 | 14.2
51.0458 | 3898 | 250.4 | 149.9 | 115 | 35 | 15.5 | 29.6 | 124.9 | 0.101 | 3.07 | 2.99 | 412.5 | 170.7 | 14.3 | 14.4
51.05 | 3900 | 247.2 | 149.9 | 115.2 | 35.1 | 15.5 | 29.7 | 124.9 | 0.052 | 3.01 | 2.98 | 412.4 | 169.7 | 14.3 | 14.3
51.0542 | 3901 | 250.5 | 150.2 | 115.2 | 35.2 | 15.5 | 29.9 | 125 | 0.034 | 3.03 | 3.02 | 412.5 | 170.1 | 14.3 | 14.2
51.0583 | 3899 | 248.5 | 150.1 | 114.7 | 35.2 | 15.5 | 29.8 | 125 | 0.05 | 3.06 | 3 | 412.4 | 170 | 14.3 | 14.4
51.0625 | 3901 | 248.4 | 149.8 | 115 | 35.1 | 15.5 | 30 | 125 | 0.058 | 3 | 3 | 412.2 | 169.6 | 14.3 | 14.3
51.0667 | 3899 | 251.3 | 150 | 115 | 35.1 | 15.5 | 30.2 | 124.9 | 0.061 | 3.12 | 2.99 | 412.1 | 169.9 | 14.3 | 14.3
51.0708 | 3901 | 250 | 150.1 | 115.2 | 35 | 15.5 | 30.2 | 125 | 0.049 | 2.98 | 2.99 | 412.2 | 169.5 | 14.3 | 14.3
51.075 | 3901 | 251.1 | 149.9 | 114.8 | 35 | 15.5 | 30.2 | 125 | 0.062 | 2.93 | 3.03 | 412.6 | 169.9 | 14.2 | 14.2
51.0792 | 3898 | 251.3 | 149.9 | 115.1 | 35 | 15.5 | 30.2 | 125 | 0.041 | 2.96 | 3.01 | 412.1 | 169.9 | 14.3 | 14.2
51.0833 | 3902 | 250.5 | 149.9 | 114.9 | 34.9 | 15.5 | 30.3 | 124.9 | 0.052 | 3 | 2.99 | 412.2 | 171.4 | 14.3 | 14.3
51.0875 | 3898 | 252.4 | 149.9 | 114.9 | 34.8 | 15.5 | 30.3 | 125.1 | 0.041 | 3.04 | 2.98 | 412.5 | 169.7 | 14.3 | 14.3
51.0917 | 3901 | 250.6 | 150 | 115.1 | 34.8 | 15.5 | 30.1 | 125 | 0.051 | 3.02 | 3 | 412.3 | 169.9 | 14.3 | 14.3
51.0958 | 3898 | 250.2 | 150.1 | 115 | 34.8 | 15.5 | 29.9 | 125 | 0.043 | 3.01 | 3.03 | 413.1 | 169.5 | 14.4 | 14.3
51.1 | 3901 | 249.2 | 150.2 | 115.1 | 34.8 | 15.5 | 29.9 | 125.1 | 0.041 | 2.93 | 2.99 | 412 | 170.3 | 14.3 | 14.4
51.1042 | 3901 | 247.2 | 149.9 | 114.8 | 34.9 | 15.5 | 29.7 | 124.9 | 0.041 | 2.95 | 3.02 | 412.3 | 170.4 | 14.3 | 14.2
51.1083 | 3899 | 251.3 | 149.9 | 114.8 | 35 | 15.5 | 29.8 | 125 | 0.052 | 3.04 | 3.03 | 412.1 | 170 | 14.3 | 14.3
51.1125 | 3900 | 249.8 | 150.5 | 114.9 | 35.1 | 15.5 | 29.6 | 125 | 0.05 | 2.98 | 3.02 | 412.2 | 169.2 | 14.2 | 14.2
51.1167 | 3899 | 247.6 | 149.9 | 115 | 35.2 | 15.5 | 29.8 | 125 | 0.053 | 3.03 | 3 | 412.7 | 169.7 | 14.2 | 14.2
51.1208 | 3901 | 250 | 150 | 114.9 | 35.2 | 15.5 | 29.9 | 125 | 0.052 | 3.03 | 3 | 412.6 | 170.1 | 14.4 | 14.3
51.125 | 3901 | 249.4 | 149.9 | 114.9 | 35.2 | 15.5 | 30.1 | 125 | 0.05 | 2.99 | 2.99 | 412.6 | 169.5 | 14.3 | 14.4
51.1292 | 3901 | 248.8 | 150.1 | 114.8 | 35.1 | 15.5 | 30.3 | 124.9 | 0.048 | 3.01 | 3.01 | 412.7 | 169.6 | 14.4 | 14.2
51.1333 | 3901 | 248.2 | 150 | 114.9 | 35 | 15.5 | 30.3 | 124.9 | 0.056 | 2.96 | 2.99 | 412.4 | 169.5 | 14.3 | 14.3
51.1375 | 3900 | 249.9 | 149.9 | 115 | 35 | 15.5 | 30.3 | 125 | 0.052 | 3 | 3 | 412.1 | 169.7 | 14.4 | 14.4
51.1417 | 3899 | 247.4 | 150.1 | 115 | 34.9 | 15.5 | 30.2 | 125 | 0.055 | 2.94 | 2.99 | 412 | 170.1 | 14.3 | 14.2
51.1458 | 3897 | 249.4 | 149.4 | 115.4 | 34.9 | 15.5 | 30.1 | 125 | 0.045 | 3.03 | 3.01 | 412.4 | 170 | 14.3 | 14.2
51.15 | 3901 | 250 | 150.1 | 115.2 | 34.9 | 15.5 | 29.9 | 124.9 | 0.055 | 3.05 | 2.97 | 412.3 | 169.8 | 14.3 | 14.3
51.1542 | 3899 | 250.4 | 150.2 | 115.1 | 35 | 15.5 | 30 | 125 | 0.053 | 3 | 3.03 | 412.5 | 169.6 | 14.3 | 14.2
51.1583 | 3900 | 250.5 | 150 | 114.9 | 34.9 | 15.5 | 29.9 | 125 | 0.043 | 2.94 | 3 | 412.5 | 170 | 14.3 | 14.2
51.1625 | 3900 | 251.4 | 150.2 | 115 | 35 | 15.5 | 30 | 125.1 | 0.051 | 3 | 3.02 | 412.4 | 170.3 | 14.3 | 14.1
51.1667 | 3898 | 252.3 | 149.9 | 114.8 | 34.9 | 15.5 | 29.8 | 125 | 0.038 | 3.05 | 3.01 | 412.6 | 169.9 | 14.3 | 14.3
51.1708 | 3897 | 250.3 | 150.1 | 115.2 | 35 | 15.5 | 29.8 | 125 | 0.076 | 3.01 | 3 | 412.9 | 169.8 | 14.3 | 14.3
51.175 | 3902 | 250.9 | 150 | 115 | 35 | 15.5 | 29.8 | 125 | 0.038 | 2.95 | 3.01 | 412.4 | 170.6 | 14.4 | 14.3
51.1792 | 3898 | 249.8 | 150.1 | 115 | 35 | 15.5 | 29.9 | 125.1 | 0.055 | 2.96 | 2.99 | 412.5 | 169.5 | 14.3 | 14.4
51.1833 | 3898 | 249.4 | 149.4 | 115.1 | 35 | 15.5 | 29.9 | 125 | 0.039 | 2.93 | 2.98 | 412.4 | 169.6 | 14.3 | 14.3
51.1875 | 3901 | 249.4 | 150 | 115.1 | 35.1 | 15.5 | 30 | 125.1 | 0.054 | 2.98 | 3.02 | 412.2 | 170.2 | 14.3 | 14.3
51.1917 | 3900 | 250 | 149.9 | 114.9 | 35.1 | 15.5 | 30.1 | 125 | 0.045 | 2.97 | 3.03 | 412.1 | 170 | 14.3 | 14.2
51.1958 | 3899 | 252.9 | 149.9 | 114.9 | 35 | 15.5 | 30.2 | 125.1 | 0.049 | 2.99 | 3.01 | 412.2 | 169.8 | 14.3 | 14.3
51.2 | 3899 | 251.2 | 149.9 | 115 | 35 | 15.5 | 30.2 | 125 | 0.05 | 3.05 | 3.02 | 412.5 | 169.6 | 14.2 | 14.2
51.2042 | 3901 | 250.3 | 149.9 | 115.2 | 35 | 15.5 | 30.3 | 125 | 0.061 | 3.07 | 3.01 | 412.5 | 169.1 | 14.3 | 14.3
51.2083 | 3898 | 248.1 | 150.3 | 115 | 35.1 | 15.5 | 30.3 | 125.1 | 0.05 | 2.99 | 2.96 | 412.6 | 169 | 14.3 | 14.2
51.2125 | 3901 | 248.6 | 149.8 | 115.1 | 35 | 15.5 | 30.1 | 125 | 0.051 | 2.94 | 3.01 | 412.4 | 169.5 | 14.2 | 14.4
51.2167 | 3902 | 249.8 | 149.7 | 115.1 | 35 | 15.5 | 30 | 125.1 | 0.056 | 2.95 | 3.03 | 412.7 | 169.8 | 14.3 | 14.3
51.2208 | 3902 | 248.6 | 150 | 115 | 35 | 15.5 | 29.9 | 125 | 0.052 | 2.98 | 3 | 412 | 169.6 | 14.3 | 14.4
51.225 | 3896 | 250.9 | 149.8 | 114.8 | 35 | 15.5 | 29.9 | 124.9 | 0.049 | 2.95 | 3 | 412.1 | 170 | 14.2 | 14.2
51.2292 | 3899 | 251.2 | 149.9 | 115.1 | 35 | 15.5 | 29.8 | 125 | 0.038 | 2.98 | 3.01 | 412.1 | 170.4 | 14.3 | 14.4
51.2333 | 3899 | 250.2 | 149.7 | 114.9 | 35 | 15.5 | 29.8 | 125 | 0.048 | 3.01 | 3.02 | 412.5 | 170.7 | 14.3 | 14.3
51.2375 | 3900 | 250.1 | 150 | 115.2 | 34.9 | 15.5 | 29.9 | 124.9 | 0.057 | 2.99 | 3.01 | 412.3 | 170.4 | 14.3 | 14.3
51.2417 | 3901 | 248.4 | 150.1 | 114.7 | 34.9 | 15.5 | 30 | 125 | 0.043 | 3.02 | 2.99 | 412.7 | 170.2 | 14.2 | 14.1
51.2458 | 3902 | 247.9 | 150.1 | 114.8 | 34.9 | 15.5 | 30 | 125 | 0.049 | 3.01 | 2.99 | 412.3 | 170 | 14.3 | 14.2
51.25 | 3900 | 250.3 | 150 | 114.9 | 34.9 | 15.5 | 30.2 | 124.9 | 0.051 | 2.99 | 3.04 | 412.5 | 170 | 14.2 | 14.2
51.2542 | 3900 | 250.3 | 150.1 | 115.1 | 35 | 15.5 | 30.1 | 125 | 0.045 | 2.98 | 3.04 | 412.5 | 170.3 | 14.4 | 14.1
51.2583 | 3897 | 252.1 | 149.9 | 114.8 | 34.9 | 15.5 | 30 | 125 | 0.042 | 3.03 | 2.98 | 412.2 | 170.7 | 14.4 | 14.4
51.2625 | 3901 | 251.4 | 150 | 114.8 | 35.1 | 15.5 | 30.1 | 125 | 0.048 | 3.08 | 3 | 412.1 | 170.4 | 14.5 | 14.4
51.2667 | 3898 | 252.8 | 149.9 | 114.8 | 35.1 | 15.5 | 30.1 | 124.9 | 0.038 | 2.99 | 3 | 412.2 | 171.1 | 14.3 | 14.4
51.2708 | 3901 | 252.4 | 149.7 | 114.8 | 35.1 | 15.5 | 30.1 | 125 | 0.048 | 3.04 | 2.97 | 412.2 | 170.1 | 14.3 | 14.3
51.275 | 3899 | 248.5 | 150.1 | 115 | 35.1 | 15.5 | 30 | 125 | 0.053 | 2.98 | 2.97 | 412.2 | 170.4 | 14.3 | 14.3
51.2792 | 3902 | 250.3 | 149.9 | 114.9 | 35.1 | 15.5 | 30.2 | 125 | 0.043 | 3.01 | 3.03 | 412.3 | 170.2 | 14.2 | 14.2
51.2833 | 3900 | 248.9 | 150.1 | 114.9 | 35.1 | 15.5 | 29.9 | 125.1 | 0.05 | 3.04 | 3.01 | 412.4 | 170.5 | 14.3 | 14.1
51.2875 | 3897 | 251 | 150 | 114.8 | 35 | 15.5 | 30 | 125 | 0.042 | 2.99 | 3.01 | 412.8 | 170.5 | 14.4 | 14.3
51.2917 | 3902 | 249.8 | 150.1 | 114.8 | 35 | 15.5 | 30.1 | 124.9 | 0.049 | 2.98 | 2.98 | 412.5 | 171.2 | 14.3 | 14.3
51.2958 | 3903 | 249.4 | 149.9 | 115 | 35 | 15.5 | 30 | 125 | 0.055 | 3.02 | 2.99 | 412.6 | 170 | 14.3 | 14.4
51.3 | 3900 | 250.5 | 150 | 114.9 | 35 | 15.5 | 29.9 | 125 | 0.045 | 2.98 | 2.98 | 412 | 170.5 | 14.3 | 14.3
51.3042 | 3901 | 248.6 | 150.1 | 115 | 35 | 15.5 | 29.9 | 125 | 0.05 | 2.96 | 2.98 | 411.9 | 170.4 | 14.4 | 14.4
51.3083 | 3900 | 249.7 | 150.1 | 115.1 | 35 | 15.5 | 30 | 124.8 | 0.057 | 2.97 | 3.02 | 411.7 | 170.2 | 14.2 | 14.2
51.3125 | 3902 | 249.4 | 150.3 | 115.2 | 35 | 15.5 | 30 | 125.1 | 0.046 | 2.97 | 3.01 | 412.7 | 170.1 | 14.2 | 14.1
51.3167 | 3901 | 248.7 | 150.2 | 115.1 | 35 | 15.5 | 29.9 | 125 | 0.045 | 3 | 3 | 412.4 | 169.7 | 14.3 | 14.3
51.3208 | 3900 | 248.4 | 150.1 | 114.9 | 35 | 15.5 | 29.8 | 124.8 | 0.052 | 2.99 | 2.99 | 412.6 | 170.5 | 14.3 | 14.4
51.325 | 3900 | 248.4 | 150.3 | 114.8 | 35 | 15.5 | 29.9 | 125.2 | 0.048 | 3.05 | 2.99 | 412.8 | 169.5 | 14.3 | 14.3
51.3292 | 3901 | 250.7 | 150.1 | 115 | 35.1 | 15.5 | 29.9 | 125 | 0.039 | 3 | 2.99 | 412.6 | 170.2 | 14.4 | 14.3
51.3333 | 3898 | 251.6 | 149.8 | 115 | 35.1 | 15.6 | 29.9 | 124.9 | 0.053 | 2.99 | 3 | 412.4 | 170 | 14.3 | 14.4
51.3375 | 3900 | 250.5 | 149.9 | 115 | 35.1 | 15.5 | 30 | 124.9 | 0.035 | 3 | 3 | 412.1 | 170.2 | 14.3 | 14.3
51.3417 | 3898 | 252 | 149.8 | 115.1 | 35 | 15.5 | 30 | 124.9 | 0.041 | 2.96 | 3.01 | 412.1 | 170.1 | 14.3 | 14.4
51.3458 | 3898 | 247.7 | 149.9 | 114.9 | 35 | 15.5 | 30 | 124.8 | 0.049 | 3.03 | 3.02 | 412.3 | 170.2 | 14.4 | 14.4
51.35 | 3899 | 251.3 | 149.6 | 114.8 | 35 | 15.5 | 30.1 | 124.9 | 0.057 | 3.07 | 3.02 | 412.5 | 170.5 | 14.3 | 14.3
51.3542 | 3903 | 248.3 | 150 | 115 | 35 | 15.5 | 30.1 | 124.9 | 0.042 | 3.05 | 3.02 | 412.5 | 170.5 | 14.3 | 14.1
51.3583 | 3901 | 251.5 | 149.9 | 114.9 | 34.9 | 15.5 | 30.1 | 125.1 | 0.038 | 2.94 | 2.98 | 412.8 | 170.5 | 14.3 | 14.3
51.3625 | 3901 | 251.1 | 149.9 | 115.1 | 34.9 | 15.5 | 30.1 | 125.1 | 0.039 | 2.97 | 3 | 412.6 | 170.3 | 14.3 | 14.2
51.3667 | 3901 | 247.6 | 149.9 | 114.9 | 34.9 | 15.5 | 30 | 125 | 0.062 | 3 | 3.04 | 412.8 | 169.5 | 14.4 | 14.4
51.3708 | 3899 | 249.3 | 150 | 115 | 34.9 | 15.5 | 30.1 | 125.1 | 0.056 | 3.02 | 3 | 412.6 | 170.3 | 14.4 | 14.4
51.375 | 3897 | 250.7 | 150.1 | 115 | 34.9 | 15.5 | 30.1 | 124.9 | 0.049 | 3 | 3 | 412.1 | 170 | 14.3 | 14.4
51.3792 | 3899 | 251.7 | 150.1 | 114.9 | 34.9 | 15.5 | 30 | 125.1 | 0.022 | 2.97 | 3.02 | 412.2 | 170.1 | 14.2 | 14.3
51.3833 | 3900 | 251.3 | 150.1 | 115.2 | 34.9 | 15.5 | 29.9 | 125 | 0.046 | 3 | 2.99 | 412.2 | 170.3 | 14.2 | 14.2
51.3875 | 3901 | 250 | 150.1 | 114.9 | 35 | 15.5 | 29.8 | 125 | 0.059 | 2.98 | 2.99 | 412.2 | 170.4 | 14.3 | 14.2
51.3917 | 3901 | 251.2 | 150.1 | 115 | 35.1 | 15.5 | 29.8 | 125 | 0.059 | 2.99 | 2.99 | 412.8 | 170 | 14.2 | 14.2
51.3958 | 3902 | 249.8 | 150 | 114.8 | 35 | 15.5 | 29.9 | 125 | 0.049 | 2.97 | 3.01 | 412.4 | 170.6 | 14.3 | 14.4
51.4 | 3899 | 250.9 | 150.3 | 114.9 | 35 | 15.5 | 29.9 | 125.1 | 0.062 | 3.03 | 2.95 | 412.7 | 170.4 | 14.3 | 14.2
51.4042 | 3901 | 248.5 | 149.9 | 115 | 35 | 15.5 | 29.8 | 125 | 0.064 | 3.02 | 3.01 | 412.6 | 170 | 14.5 | 14.4
51.4083 | 3900 | 251.5 | 150.2 | 114.9 | 35.1 | 15.5 | 29.9 | 125 | 0.038 | 3.08 | 2.99 | 412.8 | 170.1 | 14.3 | 14.3
51.4125 | 3901 | 249.2 | 149.9 | 114.7 | 35 | 15.5 | 30 | 125.1 | 0.045 | 3.01 | 2.99 | 412.3 | 170.1 | 14.3 | 14.3
51.4167 | 3900 | 250.3 | 149.8 | 114.9 | 35 | 15.5 | 30.1 | 125 | 0.062 | 3.06 | 2.99 | 412.3 | 170.3 | 14.2 | 14.2
51.4208 | 3901 | 250.3 | 150 | 114.8 | 34.9 | 15.5 | 30 | 125.1 | 0.036 | 3 | 2.95 | 412.3 | 170.9 | 14.3 | 14.2
51.425 | 3900 | 248.7 | 150.1 | 115.1 | 35 | 15.5 | 30.2 | 125 | 0.063 | 2.93 | 3.02 | 412.8 | 170.5 | 14.3 | 14.2
51.4292 | 3901 | 251.1 | 150 | 115 | 35 | 15.5 | 30.2 | 124.9 | 0.043 | 3.02 | 3.04 | 412.6 | 170 | 14.3 | 14.3
51.4333 | 3902 | 249.3 | 150 | 114.8 | 35 | 15.5 | 30.2 | 124.9 | 0.043 | 3.01 | 2.98 | 412.3 | 169.8 | 14.3 | 14.3
51.4375 | 3898 | 254.4 | 150 | 115.1 | 34.9 | 15.5 | 30.1 | 124.9 | 0.055 | 3.03 | 2.99 | 413 | 170 | 14.4 | 14.4
51.4417 | 3901 | 249.5 | 150 | 114.7 | 34.9 | 15.5 | 30.1 | 124.9 | 0.045 | 2.96 | 2.98 | 412.1 | 170.5 | 14.2 | 14.3
51.4458 | 3897 | 252.3 | 150 | 115.1 | 34.9 | 15.4 | 30 | 125 | 0.057 | 2.96 | 3 | 412.4 | 170.4 | 14.3 | 14.3
51.45 | 3898 | 251.3 | 149.9 | 115.1 | 34.9 | 15.4 | 29.9 | 125 | 0.039 | 3 | 2.98 | 412.1 | 170.6 | 14.3 | 14.3
51.4542 | 3900 | 250.8 | 150.1 | 115 | 35 | 15.4 | 30 | 125.2 | 0.053 | 3 | 3.01 | 412.4 | 170.2 | 14.2 | 14.2
51.4583 | 3899 | 251.4 | 150.1 | 114.9 | 35 | 15.4 | 29.7 | 125 | 0.05 | 3.05 | 3.02 | 412.4 | 169.9 | 14.4 | 14.2
51.4625 | 3899 | 250.3 | 150.2 | 115.2 | 35 | 15.5 | 29.7 | 125 | 0.048 | 3.01 | 3.02 | 412.4 | 169.8 | 14.3 | 14.3
51.4667 | 3899 | 248.2 | 150 | 114.6 | 35.1 | 15.5 | 29.8 | 125 | 0.056 | 3.03 | 3.01 | 412.7 | 170.2 | 14.5 | 14.2
51.4708 | 3899 | 249.5 | 150.1 | 114.9 | 35.1 | 15.5 | 29.9 | 125 | 0.054 | 3.01 | 2.98 | 412.4 | 170.1 | 14.4 | 14.3
51.475 | 3900 | 250.1 | 149.8 | 115.2 | 35 | 15.5 | 29.9 | 125 | 0.033 | 3.01 | 3.01 | 412.4 | 170.1 | 14.3 | 14.3
51.4792 | 3900 | 249.3 | 150 | 114.9 | 35 | 15.5 | 30 | 125 | 0.056 | 2.95 | 3.01 | 411.6 | 169.8 | 14.3 | 14.3
51.4833 | 3900 | 248.5 | 150 | 115.1 | 35.1 | 15.5 | 30.1 | 124.9 | 0.054 | 3.03 | 2.99 | 412.1 | 169.8 | 14.3 | 14.3
51.4875 | 3901 | 249.5 | 150.1 | 115 | 35 | 15.5 | 30.2 | 124.9 | 0.045 | 2.96 | 3 | 412.9 | 170.2 | 14.2 | 14.2
51.4917 | 3904 | 249.8 | 150.1 | 115.1 | 35 | 15.5 | 30.3 | 125.1 | 0.041 | 2.98 | 3.02 | 412.3 | 170 | 14.3 | 14.2
51.4958 | 3900 | 248.9 | 149.9 | 115 | 35 | 15.4 | 30.3 | 124.9 | 0.053 | 3.04 | 2.98 | 412.3 | 170.1 | 14.3 | 14.3
51.5 | 3901 | 248.8 | 150 | 115.1 | 34.9 | 15.4 | 30.1 | 125 | 0.05 | 2.97 | 3 | 412.6 | 170 | 14.3 | 14.3
51.5042 | 3900 | 249.7 | 150.1 | 115 | 34.9 | 15.4 | 30.1 | 125.1 | 0.032 | 3 | 3.01 | 411.9 | 170 | 14.4 | 14.2
51.5083 | 3899 | 249.2 | 149.9 | 115.4 | 35 | 15.4 | 29.9 | 125.1 | 0.058 | 3.01 | 3 | 412.3 | 169.7 | 14.4 | 14.4
51.5125 | 3898 | 251 | 150 | 114.9 | 34.9 | 15.4 | 29.9 | 125 | 0.055 | 3.02 | 3.03 | 412.3 | 170.1 | 14.5 | 14.3
51.5167 | 3900 | 250 | 150.1 | 114.9 | 35 | 15.4 | 29.6 | 125 | 0.064 | 2.95 | 3.02 | 412.3 | 170.2 | 14.2 | 14.2
51.5208 | 3901 | 250.4 | 149.8 | 115.1 | 35 | 15.4 | 29.6 | 125 | 0.054 | 3.01 | 2.98 | 412.1 | 169.9 | 14.3 | 14.2
51.525 | 3898 | 252 | 149.9 | 114.7 | 34.8 | 15.4 | 29.6 | 125.1 | 0.051 | 2.99 | 3 | 412.5 | 170.5 | 14.3 | 14.3
51.5292 | 3902 | 250.1 | 150.1 | 115 | 34.9 | 15.4 | 29.8 | 125 | 0.054 | 3.02 | 2.97 | 412.4 | 169.9 | 14.3 | 14.3
51.5333 | 3901 | 249.7 | 150.3 | 115.1 | 34.9 | 15.5 | 29.9 | 124.9 | 0.053 | 2.97 | 2.99 | 412.3 | 170.1 | 14.2 | 14.1
51.5375 | 3901 | 249 | 150 | 114.7 | 35 | 15.5 | 30.1 | 125 | 0.055 | 2.98 | 2.99 | 412.4 | 169.9 | 14.3 | 14.2
51.5417 | 3900 | 249.1 | 150 | 114.8 | 35 | 15.5 | 30.2 | 125 | 0.057 | 2.98 | 3 | 412.6 | 169.6 | 14.3 | 14.3
51.5458 | 3897 | 249.3 | 150.1 | 115.1 | 35 | 15.5 | 30.3 | 125.1 | 0.05 | 3.01 | 3 | 412.6 | 169.6 | 14.4 | 14.3
51.55 | 3902 | 247.6 | 149.9 | 115 | 35.1 | 15.5 | 30.4 | 124.8 | 0.052 | 3.04 | 2.99 | 412.3 | 169.6 | 14.4 | 14.3
51.5542 | 3900 | 247.8 | 150 | 115 | 35.1 | 15.5 | 30.3 | 125.1 | 0.034 | 3.05 | 3.02 | 412 | 169.7 | 14.3 | 14.2
51.5583 | 3898 | 250.4 | 150.1 | 115.1 | 35.1 | 15.5 | 30.2 | 125 | 0.053 | 2.98 | 3 | 412.2 | 170.1 | 14.3 | 14.2
51.5625 | 3900 | 249.9 | 149.7 | 115.3 | 35.1 | 15.5 | 30 | 125 | 0.042 | 3 | 2.98 | 412.8 | 170.1 | 14.3 | 14.2
51.5667 | 3900 | 248.7 | 149.6 | 115 | 35 | 15.5 | 29.7 | 125.1 | 0.043 | 3.02 | 3 | 412.5 | 170 | 14.3 | 14.3
51.5708 | 3902 | 249.9 | 150 | 115.1 | 35 | 15.5 | 29.6 | 124.9 | 0.046 | 3.05 | 3.04 | 413 | 169.9 | 14.2 | 14.2
51.575 | 3900 | 249.5 | 150.2 | 115 | 35 | 15.5 | 29.5 | 125 | 0.047 | 3.01 | 2.97 | 412.6 | 170 | 14.2 | 14.3
51.5792 | 3900 | 250.4 | 149.8 | 115 | 35 | 15.5 | 29.6 | 125.1 | 0.057 | 2.97 | 3.01 | 412.8 | 169.7 | 14.4 | 14.2
51.5833 | 3901 | 249.8 | 150 | 115 | 35 | 15.5 | 29.8 | 125.1 | 0.036 | 3.03 | 2.97 | 412.8 | 170.5 | 14.4 | 14.3
51.5875 | 3900 | 249.7 | 150.3 | 115 | 35 | 15.5 | 29.9 | 125 | 0.05 | 2.98 | 3.01 | 412.5 | 170 | 14.2 | 14.3
51.5917 | 3900 | 249.4 | 150.2 | 115.2 | 34.9 | 15.5 | 30.2 | 124.9 | 0.059 | 3.04 | 3 | 412.6 | 170 | 14.4 | 14.2
51.5958 | 3902 | 248.2 | 150 | 115 | 34.9 | 15.5 | 30.2 | 125 | 0.05 | 3.01 | 3.05 | 412.1 | 169.3 | 14.5 | 14.4
51.6 | 3900 | 249 | 150 | 115.1 | 34.9 | 15.5 | 30.5 | 125 | 0.044 | 2.98 | 3.02 | 412.3 | 170.4 | 14.3 | 14.4
51.6042 | 3899 | 249.2 | 150.1 | 115.2 | 34.9 | 15.5 | 30.5 | 125 | 0.027 | 3.06 | 2.95 | 412.4 | 169.9 | 14.3 | 14.3
51.6083 | 3900 | 248.7 | 150.1 | 115.3 | 34.9 | 15.5 | 30.3 | 124.8 | 0.031 | 2.99 | 3 | 412 | 169.9 | 14.4 | 14.3
51.6125 | 3900 | 248.4 | 150.1 | 115.1 | 35 | 15.5 | 30 | 125.1 | 0.032 | 3.04 | 2.99 | 412.7 | 170.2 | 14.2 | 14.2
51.6167 | 3900 | 250.8 | 150.3 | 115.2 | 34.9 | 15.5 | 29.7 | 125.1 | 0.043 | 3.06 | 3.03 | 412.9 | 170 | 14.4 | 14.2
51.6208 | 3899 | 250.3 | 150.1 | 115.1 | 35.1 | 15.5 | 29.6 | 124.8 | 0.037 | 2.95 | 2.99 | 412.7 | 169.9 | 14.4 | 14.2
51.625 | 3899 | 249.8 | 150.1 | 115.1 | 35.1 | 15.5 | 29.5 | 124.9 | 0.036 | 3.01 | 3.01 | 413.4 | 169.9 | 14.4 | 14.3
51.6292 | 3899 | 250.3 | 150 | 115.1 | 35.1 | 15.5 | 29.5 | 125.3 | 0.043 | 3.01 | 3.01 | 411.8 | 169.6 | 14.3 | 14.3
51.6333 | 3898 | 250.2 | 150.1 | 115.3 | 35.1 | 15.5 | 29.7 | 124.9 | 0.034 | 2.96 | 2.98 | 413.6 | 169.5 | 14.4 | 14.3
51.6375 | 3900 | 250.2 | 150 | 115.1 | 35.1 | 15.5 | 29.9 | 124.9 | 0.052 | 2.99 | 2.96 | 412.8 | 169.5 | 14.3 | 14.3
51.6417 | 3901 | 252.1 | 150 | 115.1 | 35 | 15.5 | 30.1 | 125 | 0.062 | 3.04 | 3.01 | 412.1 | 169.9 | 14.2 | 14.3
51.6458 | 3900 | 251.2 | 150 | 115.1 | 34.9 | 15.5 | 30.5 | 125 | 0.045 | 3.03 | 3.03 | 412.5 | 169.7 | 14.3 | 14.3
51.65 | 3900 | 249.8 | 150 | 114.9 | 34.9 | 15.5 | 30.7 | 125.1 | 0.044 | 3.01 | 3 | 412.3 | 169.4 | 14.3 | 14.3
51.6542 | 3901 | 249.9 | 149.9 | 115.2 | 34.9 | 15.5 | 30.6 | 125 | 0.039 | 2.97 | 3.01 | 412.7 | 169.7 | 14.3 | 14.3
51.6583 | 3900 | 249.6 | 149.5 | 115.7 | 35 | 15.5 | 30.4 | 125.3 | 0.054 | 3.01 | 2.98 | 412.6 | 170.2 | 14.2 | 14.2
51.6625 | 3900 | 250.6 | 150 | 115.2 | 35 | 15.5 | 30.3 | 125 | 0.041 | 3.02 | 2.97 | 412.6 | 170 | 14.3 | 14.3
51.6667 | 3899 | 250.2 | 150.1 | 115.2 | 35 | 15.5 | 30 | 125 | 0.043 | 3.03 | 3.02 | 412.5 | 170.5 | 14.3 | 14.3
51.6708 | 3901 | 249.8 | 150.1 | 115 | 35.1 | 15.5 | 29.7 | 125 | 0.047 | 2.97 | 3.04 | 412.9 | 170.1 | 14.3 | 14.3
51.675 | 3899 | 251.3 | 150 | 114.9 | 35.1 | 15.5 | 29.6 | 124.9 | 0.046 | 2.95 | 3 | 413 | 170.1 | 14.4 | 14.3
51.6792 | 3898 | 250.1 | 149.9 | 115 | 35.1 | 15.5 | 29.7 | 125.1 | 0.05 | 2.98 | 2.98 | 412.5 | 169.8 | 14.4 | 14.4
51.6833 | 3902 | 249.6 | 149.9 | 115.1 | 35.1 | 15.5 | 29.7 | 125 | 0.041 | 3.04 | 2.97 | 412.5 | 169.9 | 14.3 | 14.4
51.6875 | 3900 | 249.2 | 149.9 | 114.9 | 35 | 15.5 | 29.7 | 125 | 0.044 | 2.97 | 3.03 | 412.4 | 169.3 | 14.2 | 14.2
51.6917 | 3903 | 247.9 | 149.9 | 114.9 | 35.1 | 15.5 | 29.9 | 125.1 | 0.033 | 2.99 | 3 | 412.7 | 169.7 | 14.3 | 14.3
51.6958 | 3901 | 251.4 | 149.8 | 114.9 | 35.1 | 15.5 | 30 | 125.1 | 0.046 | 2.99 | 3 | 412.6 | 169.8 | 14.2 | 14.3
51.7 | 3900 | 250.3 | 149.9 | 114.9 | 35.1 | 15.5 | 30.2 | 125.1 | 0.034 | 3 | 3.02 | 412.4 | 169.5 | 14.2 | 14.2
51.7042 | 3902 | 249 | 150 | 115 | 35.1 | 15.5 | 30.4 | 124.9 | 0.04 | 2.98 | 2.98 | 412.8 | 170.2 | 14.4 | 14.2
51.7083 | 3901 | 252.4 | 150 | 114.8 | 35.1 | 15.5 | 30.4 | 125.2 | 0.048 | 2.99 | 3 | 412.9 | 170 | 14.3 | 14.3
51.7125 | 3900 | 249.4 | 150 | 114.9 | 35.1 | 15.5 | 30.3 | 125 | 0.039 | 2.99 | 3.03 | 412.8 | 170.1 | 14.3 | 14.2
51.7167 | 3899 | 251.7 | 150.1 | 114.8 | 35 | 15.5 | 30.2 | 125 | 0.054 | 3.03 | 3.01 | 412.8 | 169.7 | 14.3 | 14.2
51.7208 | 3901 | 250.3 | 149.9 | 115 | 35 | 15.5 | 30.2 | 125.1 | 0.036 | 3.03 | 3.01 | 412.3 | 170 | 14.3 | 14.4
51.725 | 3900 | 250.1 | 150.1 | 115.3 | 34.9 | 15.5 | 30 | 124.9 | 0.048 | 2.95 | 3 | 412.3 | 169.8 | 14.2 | 14.3
51.7292 | 3900 | 250.9 | 149.9 | 114.8 | 34.9 | 15.5 | 30 | 125 | 0.041 | 3.02 | 3.02 | 412.3 | 170.1 | 14.3 | 14.3
51.7333 | 3899 | 249.1 | 150.1 | 115.1 | 34.9 | 15.5 | 29.8 | 125 | 0.039 | 3.03 | 3.01 | 412.7 | 169.9 | 14.3 | 14.2
51.7375 | 3902 | 251.1 | 150 | 114.8 | 34.9 | 15.5 | 29.7 | 124.9 | 0.037 | 3 | 2.97 | 412.3 | 169.9 | 14.3 | 14.3
51.7417 | 3901 | 250.5 | 150.1 | 114.9 | 35 | 15.5 | 29.8 | 125 | 0.036 | 3 | 3 | 412.4 | 170.4 | 14.1 | 14.2
51.7458 | 3900 | 249.1 | 150 | 114.8 | 35 | 15.5 | 29.8 | 124.9 | 0.06 | 2.96 | 3.07 | 412.3 | 171 | 14.3 | 14.1
51.75 | 3901 | 249.5 | 150.2 | 115 | 35 | 15.6 | 29.8 | 125 | 0.046 | 2.99 | 3 | 412.7 | 170.9 | 14.4 | 14.4
51.7542 | 3900 | 251.9 | 149.8 | 114.4 | 35 | 15.5 | 29.9 | 125 | 0.062 | 3 | 3.02 | 412.4 | 170.3 | 14.3 | 14.4
51.7583 | 3901 | 251.1 | 150 | 115 | 35 | 15.5 | 29.9 | 124.9 | 0.057 | 2.99 | 3 | 412.6 | 170.6 | 14.3 | 14.3
51.7625 | 3900 | 250.1 | 150.1 | 114.9 | 35 | 15.5 | 30 | 125 | 0.078 | 3.08 | 3.04 | 412.3 | 170.3 | 14.3 | 14.4
51.7667 | 3898 | 247.8 | 150.1 | 115 | 35 | 15.5 | 30.2 | 125.1 | 0.056 | 3 | 2.99 | 412.4 | 170 | 14.3 | 14.3
51.7708 | 3898 | 248.3 | 149.5 | 115.1 | 35.1 | 15.5 | 30.3 | 125 | 0.066 | 3 | 3 | 412.3 | 170.4 | 14.3 | 14.3
51.775 | 3902 | 250.9 | 150 | 115.2 | 35.1 | 15.5 | 30.2 | 125 | 0.069 | 3.01 | 2.98 | 412.2 | 169.9 | 14.3 | 14.3
51.7792 | 3901 | 250.8 | 149.9 | 114.8 | 35 | 15.5 | 30.2 | 125 | 0.069 | 2.99 | 2.99 | 413.5 | 170.1 | 14.2 | 14.3
51.7833 | 3900 | 249.9 | 150.1 | 115 | 35 | 15.5 | 30.1 | 124.9 | 0.061 | 3 | 3.01 | 412.5 | 170.7 | 14.2 | 14.2
51.7875 | 3900 | 250.7 | 150.1 | 114.9 | 35 | 15.5 | 30.1 | 125 | 0.069 | 2.98 | 2.96 | 412.6 | 170.4 | 14.1 | 14.2
51.7917 | 3902 | 249.1 | 150.1 | 115.1 | 34.9 | 15.5 | 30 | 125 | 0.076 | 3 | 3 | 413 | 170.3 | 14.3 | 14.2
51.7958 | 3899 | 251.8 | 149.9 | 114.9 | 34.9 | 15.5 | 29.9 | 125 | 0.064 | 3.03 | 3.03 | 412.9 | 170.3 | 14.3 | 14.3
51.8 | 3901 | 250.4 | 149.9 | 114.9 | 34.9 | 15.5 | 29.8 | 124.9 | 0.063 | 2.98 | 2.97 | 412.4 | 170.7 | 14.3 | 14.3
51.8042 | 3901 | 249.7 | 149.9 | 115.1 | 34.9 | 15.5 | 29.8 | 125 | 0.066 | 2.99 | 3 | 412.4 | 170.3 | 14.4 | 14.3
51.8083 | 3900 | 251.3 | 149.7 | 114.8 | 35 | 15.5 | 29.9 | 125 | 0.059 | 3.04 | 2.99 | 411.9 | 169.8 | 14.3 | 14.4
51.8125 | 3899 | 252.8 | 150 | 115 | 35 | 15.5 | 30 | 124.9 | 0.055 | 2.98 | 2.98 | 412 | 170.4 | 14.2 | 14.2
51.8167 | 3898 | 252.8 | 150 | 115.7 | 35 | 15.5 | 30.1 | 125 | 0.052 | 2.98 | 2.98 | 412.2 | 170.4 | 14.3 | 14.2
51.8208 | 3902 | 249.8 | 149.8 | 115.4 | 35 | 15.5 | 30.1 | 124.9 | 0.04 | 2.96 | 2.99 | 412.1 | 169.7 | 14.3 | 14.4
51.825 | 3902 | 247.2 | 150 | 115.4 | 35 | 15.5 | 30.2 | 124.9 | 0.064 | 3.01 | 3.01 | 412.3 | 169.7 | 14.2 | 14.2
51.8292 | 3901 | 250.9 | 149.8 | 115.1 | 35 | 15.5 | 30.1 | 125 | 0.05 | 2.99 | 3.02 | 412.4 | 170.3 | 14.2 | 14.2
51.8333 | 3902 | 247.1 | 149.9 | 115.2 | 35 | 15.5 | 30.1 | 124.9 | 0.059 | 3.01 | 2.97 | 412.9 | 170 | 14.3 | 14.3
51.8375 | 3902 | 249.9 | 150.1 | 115.9 | 35 | 15.5 | 30.1 | 125.1 | 0.047 | 3.02 | 2.98 | 413 | 170 | 14.4 | 14.3
51.8417 | 3897 | 252.1 | 150 | 115.1 | 35 | 15.5 | 30.2 | 125 | 0.066 | 2.98 | 3 | 412.7 | 170.4 | 14.2 | 14.3
51.8458 | 3900 | 249.1 | 150 | 115 | 35 | 15.5 | 30.1 | 124.9 | 0.057 | 3.06 | 3.01 | 412.8 | 170.2 | 14.4 | 14.4
51.85 | 3902 | 246.2 | 150 | 114.8 | 35 | 15.5 | 30 | 125 | 0.055 | 3.01 | 3.01 | 412.6 | 170.2 | 14.4 | 14.4
51.8542 | 3900 | 249.6 | 149.9 | 114.9 | 35 | 15.5 | 29.9 | 124.9 | 0.071 | 3.02 | 2.97 | 412 | 170.2 | 14.3 | 14.3
51.8583 | 3902 | 248 | 149.8 | 115.2 | 35 | 15.5 | 29.9 | 124.9 | 0.057 | 3.03 | 3 | 412.8 | 170.2 | 14.4 | 14.3
51.8625 | 3899 | 253.9 | 150 | 114.8 | 35 | 15.5 | 29.9 | 124.8 | 0.062 | 3.04 | 2.98 | 412.6 | 169.8 | 14.3 | 14.3
51.8667 | 3899 | 248.1 | 149.4 | 114.8 | 35 | 15.4 | 29.9 | 125.2 | 0.061 | 2.94 | 2.98 | 411.9 | 170.1 | 14.3 | 14.3
51.8708 | 3902 | 249.6 | 150 | 114.6 | 34.9 | 15.5 | 30.1 | 125 | 0.049 | 3.03 | 3 | 412.4 | 169.4 | 14.2 | 14.2
51.875 | 3902 | 252.4 | 150.1 | 115.1 | 35 | 15.5 | 30.1 | 125.1 | 0.055 | 3.03 | 2.99 | 412.6 | 170.5 | 14.2 | 14.3
51.8792 | 3901 | 249.7 | 150 | 115 | 35 | 15.5 | 30 | 124.9 | 0.062 | 3.03 | 3.03 | 412.7 | 169.8 | 14.4 | 14.2
51.8833 | 3899 | 248.6 | 150 | 115 | 35 | 15.5 | 30.1 | 125 | 0.039 | 2.99 | 2.99 | 413 | 170.1 | 14.4 | 14.2
51.8875 | 3900 | 247.2 | 150 | 115 | 35 | 15.5 | 30 | 125 | 0.064 | 2.99 | 3 | 412.5 | 169.6 | 14.3 | 14.3
51.8917 | 3900 | 251.8 | 150.2 | 115.1 | 35 | 15.5 | 30 | 124.9 | 0.043 | 3.04 | 2.98 | 412.4 | 170.3 | 14.2 | 14.2
51.8958 | 3899 | 251.8 | 150.2 | 114.9 | 35 | 15.5 | 30 | 125 | 0.072 | 2.93 | 3 | 412.6 | 170.3 | 14.4 | 14.4
51.9 | 3898 | 249.5 | 150 | 114.8 | 35 | 15.5 | 30 | 125 | 0.052 | 2.99 | 3.02 | 412.2 | 169.6 | 14.3 | 14.5
51.9042 | 3899 | 250 | 150.1 | 114.8 | 35 | 15.5 | 30.3 | 124.9 | 0.057 | 2.98 | 3 | 412.3 | 169.9 | 14.3 | 14.3
51.9083 | 3900 | 250.3 | 150.1 | 114.8 | 34.9 | 15.5 | 30.3 | 125 | 0.05 | 2.98 | 2.97 | 412.4 | 169.8 | 14.3 | 14.3
51.9125 | 3900 | 251.4 | 150.1 | 115.1 | 35 | 15.5 | 30.3 | 124.9 | 0.043 | 3.03 | 3.02 | 412.3 | 169.9 | 14.2 | 14.3
51.9167 | 3901 | 249.9 | 149.9 | 114.8 | 34.9 | 15.5 | 30 | 124.9 | 0.047 | 2.95 | 3.02 | 412.4 | 169.5 | 14.4 | 14.3
51.9208 | 3903 | 249.3 | 150.1 | 114.9 | 35 | 15.5 | 29.9 | 125.1 | 0.045 | 2.95 | 3 | 412.8 | 169.7 | 14.2 | 14.2
51.925 | 3899 | 249 | 150 | 114.8 | 35 | 15.5 | 29.9 | 124.9 | 0.048 | 2.91 | 3 | 412.4 | 170.1 | 14.3 | 14.4
51.9292 | 3900 | 249.9 | 150.1 | 115 | 35.1 | 15.5 | 29.9 | 125 | 0.036 | 3 | 3.02 | 412.5 | 169.9 | 14.2 | 14.4
51.9333 | 3900 | 247.6 | 150 | 114.8 | 35.1 | 15.5 | 29.8 | 125 | 0.061 | 2.95 | 3 | 412.3 | 169.4 | 14.4 | 14.3
51.9375 | 3898 | 249.4 | 150.1 | 114.9 | 35 | 15.5 | 29.8 | 124.8 | 0.051 | 2.95 | 3.02 | 412.7 | 169.6 | 14.4 | 14.5
51.9417 | 3897 | 251 | 149.8 | 114.9 | 35.1 | 15.5 | 29.7 | 125.1 | 0.045 | 2.98 | 3.02 | 412.4 | 169.7 | 14.3 | 14.4
51.9458 | 3902 | 249.4 | 150 | 114.8 | 35 | 15.5 | 29.8 | 125.1 | 0.058 | 3.02 | 3 | 412.3 | 169.7 | 14.3 | 14.3
51.95 | 3897 | 252.6 | 150 | 115 | 35 | 15.5 | 29.9 | 125.1 | 0.045 | 2.98 | 2.98 | 412.1 | 169.5 | 14.3 | 14.4
51.9542 | 3898 | 252.8 | 150 | 115.3 | 35 | 15.5 | 30 | 125 | 0.055 | 2.97 | 3.02 | 412.2 | 169 | 14.2 | 14.3
51.9583 | 3900 | 249.9 | 150.2 | 115 | 35 | 15.5 | 29.9 | 125.1 | 0.052 | 2.97 | 2.99 | 412.3 | 169.3 | 14.2 | 14.2
51.9625 | 3901 | 251.1 | 150.1 | 115.2 | 34.9 | 15.5 | 30 | 124.9 | 0.038 | 3.04 | 2.97 | 412.7 | 169.6 | 14.3 | 14.2
51.9667 | 3899 | 253.8 | 150.1 | 115.1 | 34.9 | 15.5 | 30.2 | 125 | 0.052 | 3.06 | 2.98 | 413 | 169.6 | 14.3 | 14.3
51.9708 | 3900 | 250.7 | 149.8 | 115.4 | 34.9 | 15.5 | 30.2 | 125.1 | 0.044 | 2.96 | 2.99 | 412.6 | 169.6 | 14.2 | 14.2
51.975 | 3902 | 252.5 | 150 | 115 | 34.9 | 15.5 | 30.2 | 125 | 0.043 | 3.02 | 3.03 | 412.8 | 169.7 | 14.2 | 14.2
51.9792 | 3901 | 249.4 | 150 | 114.9 | 35 | 15.5 | 30.1 | 124.9 | 0.046 | 3.01 | 3 | 412.7 | 169.5 | 14.4 | 14.2
51.9833 | 3901 | 248.2 | 150.1 | 114.9 | 35 | 15.5 | 30.1 | 124.9 | 0.045 | 2.99 | 2.97 | 412.6 | 169.8 | 14.4 | 14.4
51.9875 | 3900 | 250.5 | 150.1 | 115 | 35 | 15.5 | 29.9 | 125.1 | 0.043 | 3 | 3.01 | 412.2 | 169 | 14.4 | 14.3
51.9917 | 3900 | 247.3 | 150.1 | 115 | 35 | 15.5 | 29.8 | 124.9 | 0.045 | 2.96 | 2.96 | 412.3 | 170 | 14.3 | 14.3
51.9958 | 3900 | 249.8 | 150 | 115 | 35.1 | 15.5 | 29.8 | 125 | 0.038 | 2.96 | 3 | 412.4 | 169.9 | 14.3 | 14.4
52 | 3899 | 250 | 150 | 115 | 35.1 | 15.5 | 29.8 | 125 | 0.061 | 3.02 | 2.99 | 412.6 | 169.4 | 14.3 | 14.3
52.0042 | 3897 | 251.4 | 149.9 | 114.9 | 35 | 15.5 | 29.8 | 125 | 0.058 | 3.02 | 2.98 | 412.3 | 169.8 | 14.2 | 14.3
52.0083 | 3901 | 250.4 | 149.7 | 114.9 | 35 | 15.5 | 29.8 | 125 | 0.043 | 3.02 | 2.99 | 412.3 | 169.8 | 14.3 | 14.2
52.0125 | 3899 | 252.9 | 150.2 | 114.9 | 35 | 15.5 | 29.8 | 125 | 0.054 | 3.05 | 3 | 412.3 | 169.4 | 14.3 | 14.2
52.0167 | 3900 | 248.7 | 150 | 114.6 | 35 | 15.5 | 30 | 124.7 | 0.047 | 2.98 | 2.99 | 412.4 | 169.6 | 14.2 | 14.2
52.0208 | 3899 | 251.7 | 149.9 | 115 | 35 | 15.5 | 30 | 125 | 0.05 | 2.98 | 3 | 412.6 | 169.8 | 14.3 | 14.3
52.025 | 3900 | 249.9 | 150 | 114.9 | 35 | 15.5 | 30.1 | 124.9 | 0.055 | 3.01 | 3.03 | 412.9 | 169.2 | 14.4 | 14.3
52.0292 | 3900 | 246 | 150 | 115 | 35 | 15.5 | 30.2 | 124.9 | 0.052 | 2.95 | 3 | 412.5 | 169.5 | 14.2 | 14.3
52.0333 | 3900 | 247.2 | 150.1 | 114.9 | 35 | 15.5 | 30.2 | 125 | 0.057 | 3.01 | 3 | 412 | 169.4 | 14.4 | 14.3
52.0375 | 3899 | 250.5 | 150.2 | 114.9 | 35 | 15.5 | 30.2 | 125.1 | 0.055 | 3.01 | 3.03 | 412.4 | 169.9 | 14.4 | 14.3
52.0417 | 3901 | 251.8 | 150.2 | 114.9 | 35 | 15.5 | 30.1 | 125.1 | 0.045 | 3.01 | 3.02 | 412.3 | 169.8 | 14.3 | 14.4
52.0458 | 3898 | 252.7 | 150.1 | 114.3 | 35.1 | 15.5 | 30 | 125 | 0.062 | 3.07 | 3 | 412.7 | 169.4 | 14.2 | 14.2
52.05 | 3901 | 251.3 | 150.1 | 115.2 | 35.1 | 15.5 | 30 | 125 | 0.041 | 2.98 | 2.98 | 412.4 | 170 | 14.3 | 14.2
52.0542 | 3900 | 249.5 | 150.2 | 115.5 | 35.1 | 15.5 | 29.9 | 125.2 | 0.064 | 3.02 | 2.99 | 412.4 | 169.3 | 14.3 | 14.2
52.0583 | 3898 | 250 | 150.1 | 115.1 | 35 | 15.5 | 29.6 | 125 | 0.069 | 3.01 | 2.98 | 412.6 | 170.1 | 14.3 | 14.3
52.0625 | 3899 | 253.1 | 150.4 | 115.1 | 35 | 15.5 | 29.8 | 124.9 | 0.043 | 3.02 | 3.03 | 412.7 | 170.3 | 14.2 | 14.2
52.0667 | 3901 | 250 | 150 | 115.1 | 34.9 | 15.5 | 29.9 | 125 | 0.048 | 3 | 2.98 | 412.6 | 170.4 | 14.3 | 14.1
52.0708 | 3898 | 250.7 | 150.1 | 114.8 | 34.9 | 15.5 | 29.9 | 124.9 | 0.056 | 2.92 | 3 | 413.1 | 170 | 14.4 | 14.4
52.075 | 3899 | 251.5 | 150.2 | 114.7 | 35 | 15.5 | 30 | 124.9 | 0.063 | 3.04 | 3 | 412.4 | 170.1 | 14.3 | 14.2
52.0792 | 3902 | 250 | 150.1 | 115.1 | 35.1 | 15.5 | 29.9 | 124.9 | 0.039 | 3.07 | 2.98 | 412.2 | 169.7 | 14.4 | 14.3
52.0833 | 3903 | 250.9 | 150.2 | 115.3 | 35.1 | 15.5 | 30 | 124.9 | 0.045 | 3.01 | 3.02 | 412.3 | 170 | 14.4 | 14.4
52.0875 | 3901 | 250.1 | 149.9 | 114.9 | 35.1 | 15.5 | 30.1 | 124.9 | 0.052 | 2.99 | 3 | 412.6 | 169.7 | 14.2 | 14.4
52.0917 | 3900 | 249.3 | 150.1 | 115.2 | 35.1 | 15.5 | 30.3 | 125.1 | 0.046 | 3.02 | 3.01 | 412.1 | 169.6 | 14.2 | 14.3
52.0958 | 3901 | 251.6 | 149.9 | 115.2 | 35.1 | 15.5 | 30.3 | 124.7 | 0.036 | 3.02 | 2.99 | 412.6 | 169.6 | 14.3 | 14.2
52.1 | 3899 | 249.7 | 149.6 | 115.3 | 35.1 | 15.5 | 30.3 | 125 | 0.057 | 3 | 3 | 413.7 | 169.7 | 14.3 | 14.2
52.1042 | 3899 | 249.4 | 150.1 | 115.1 | 35 | 15.5 | 30.2 | 125.1 | 0.048 | 2.97 | 2.99 | 412.6 | 170 | 14.2 | 14.3
52.1083 | 3899 | 250.5 | 149.9 | 115 | 35 | 15.5 | 30 | 125.1 | 0.045 | 3.04 | 3 | 412.4 | 169.9 | 14.2 | 14.2
52.1125 | 3900 | 250 | 149.9 | 115.2 | 35 | 15.5 | 29.9 | 124.9 | 0.057 | 2.99 | 3 | 412.3 | 169.8 | 14.3 | 14.3
52.1167 | 3901 | 252.9 | 149.9 | 115 | 35 | 15.5 | 29.9 | 125.1 | 0.041 | 3.03 | 3.03 | 412.7 | 170.1 | 14.2 | 14.3
52.1208 | 3897 | 249.6 | 150.1 | 115.4 | 35 | 15.5 | 29.8 | 125.1 | 0.052 | 3.05 | 3.02 | 412.6 | 170 | 14.3 | 14.3
52.125 | 3898 | 251.9 | 149.9 | 115.1 | 35 | 15.5 | 29.8 | 124.9 | 0.043 | 3.02 | 3.01 | 412.3 | 169.9 | 14.3 | 14.3
52.1292 | 3898 | 251.3 | 150.1 | 115.5 | 35 | 15.5 | 29.7 | 125.1 | 0.052 | 2.92 | 3.03 | 412.9 | 169.9 | 14.4 | 14.4
52.1333 | 3901 | 250.8 | 149.8 | 115.2 | 35 | 15.5 | 29.7 | 125.1 | 0.058 | 3 | 3 | 412.2 | 169.8 | 14.2 | 14.3
52.1375 | 3897 | 249.8 | 150.1 | 115.4 | 35 | 15.5 | 29.9 | 125 | 0.066 | 2.98 | 3 | 412.3 | 170.1 | 14.3 | 14.3
52.1417 | 3901 | 250.3 | 150 | 115.1 | 35 | 15.5 | 29.9 | 125 | 0.048 | 2.96 | 3.01 | 412.6 | 169.6 | 14.3 | 14.3
52.1458 | 3901 | 249.9 | 149.9 | 115.4 | 35 | 15.5 | 30.2 | 125.1 | 0.043 | 3 | 3.04 | 412.1 | 169.5 | 14.3 | 14.2
52.15 | 3897 | 250.5 | 150.1 | 114.6 | 35 | 15.5 | 30.2 | 126.2 | 0.05 | 3.04 | 2.98 | 412.6 | 169.6 | 14.2 | 14.2
52.1542 | 3898 | 251.2 | 149.9 | 115.1 | 35 | 15.5 | 30.2 | 124.9 | 0.048 | 3.01 | 2.99 | 412.8 | 169.8 | 14.3 | 14.3
52.1583 | 3901 | 247.9 | 150.1 | 115.1 | 35 | 15.5 | 30.2 | 125.2 | 0.042 | 2.99 | 3.01 | 412.4 | 169.1 | 14.3 | 14.2
52.1625 | 3902 | 249.9 | 149.9 | 114.8 | 35 | 15.5 | 30 | 124.8 | 0.067 | 2.97 | 3 | 412.1 | 169.9 | 14.2 | 14.3
52.1667 | 3901 | 250.9 | 149.9 | 115.1 | 35 | 15.5 | 29.9 | 125.1 | 0.048 | 2.98 | 3.04 | 412.6 | 170.1 | 14.4 | 14.3
52.1708 | 3900 | 250.5 | 149.9 | 115.3 | 35.1 | 15.5 | 29.9 | 125 | 0.048 | 2.99 | 3.05 | 412 | 170.4 | 14.3 | 14.4
52.175 | 3898 | 248.9 | 149.9 | 115.4 | 35.1 | 15.5 | 29.8 | 125 | 0.05 | 2.99 | 3 | 412.3 | 170.1 | 14.3 | 14.3
52.1792 | 3898 | 248.6 | 150 | 115 | 35.1 | 15.4 | 29.8 | 125 | 0.064 | 3.03 | 3.04 | 412.4 | 169.6 | 14.3 | 14.3
52.1833 | 3899 | 251 | 150 | 115.1 | 35.1 | 15.5 | 29.8 | 124.9 | 0.038 | 3.02 | 2.99 | 412.1 | 170.2 | 14.3 | 14.3
52.1875 | 3899 | 249.5 | 150 | 115.1 | 35.1 | 15.5 | 29.9 | 124.9 | 0.037 | 3.03 | 3 | 412.2 | 169.7 | 14.3 | 14.3
52.1917 | 3900 | 251.2 | 150.1 | 114.8 | 35 | 15.5 | 30 | 125 | 0.049 | 3.03 | 2.98 | 412.4 | 170 | 14.2 | 14.2
52.1958 | 3899 | 249.5 | 150.1 | 115.1 | 35 | 15.4 | 30 | 125 | 0.056 | 3.05 | 2.99 | 412.6 | 169.7 | 14.4 | 14.2
52.2 | 3903 | 248.5 | 149.5 | 115.3 | 34.9 | 15.4 | 30.1 | 125 | 0.062 | 2.99 | 3.01 | 412.8 | 170.3 | 14.4 | 14.3
52.2042 | 3901 | 249.3 | 150 | 115.1 | 34.9 | 15.4 | 30.2 | 125 | 0.059 | 3.05 | 3.01 | 412.7 | 170.8 | 14.2 | 14.3
52.2083 | 3901 | 250.2 | 149.7 | 114.8 | 35 | 15.5 | 30.2 | 125 | 0.045 | 3 | 2.99 | 412.6 | 170.2 | 14.3 | 14.4
52.2125 | 3902 | 248.3 | 150 | 115 | 34.9 | 15.4 | 30.2 | 125 | 0.055 | 2.94 | 3 | 413.1 | 170.1 | 14.4 | 14.2
52.2167 | 3903 | 251.4 | 150.1 | 115 | 35 | 15.4 | 30.3 | 125 | 0.047 | 3.02 | 3 | 412.5 | 170.3 | 14.3 | 14.4
52.2208 | 3899 | 251.7 | 150.1 | 115 | 35 | 15.4 | 30.2 | 125 | 0.06 | 3.01 | 2.98 | 412.3 | 170.5 | 14.3 | 14.3
52.225 | 3899 | 251.1 | 150 | 114.9 | 35 | 15.5 | 29.9 | 125 | 0.066 | 3 | 2.99 | 412.3 | 170.5 | 14.3 | 14.4
52.2292 | 3901 | 252.3 | 150 | 114.8 | 35 | 15.5 | 29.8 | 125 | 0.056 | 3.04 | 2.98 | 412.1 | 170.2 | 14.2 | 14.4
52.2333 | 3901 | 251.5 | 150 | 115.1 | 35 | 15.4 | 29.6 | 124.9 | 0.05 | 3.02 | 3.03 | 412.2 | 170.3 | 14.3 | 14.3
52.2375 | 3900 | 248.7 | 150.1 | 114.8 | 35 | 15.4 | 29.6 | 124.9 | 0.061 | 2.96 | 3.02 | 412.7 | 170.6 | 14.2 | 14.3
52.2417 | 3901 | 249.6 | 149.6 | 115 | 34.9 | 15.4 | 29.7 | 125.1 | 0.043 | 3.02 | 3 | 412.6 | 170.4 | 14.2 | 14.3
52.2458 | 3902 | 250.5 | 150 | 114.9 | 35 | 15.4 | 29.8 | 124.9 | 0.044 | 3.03 | 2.98 | 412.5 | 170 | 14.4 | 14.4
52.25 | 3899 | 250.5 | 150 | 115 | 35 | 15.4 | 30 | 125 | 0.063 | 3.04 | 3 | 412.6 | 170.5 | 14.2 | 14.2
52.2542 | 3898 | 251.3 | 150.1 | 115.1 | 35 | 15.4 | 30.1 | 125.2 | 0.057 | 3.08 | 2.98 | 412.8 | 170.2 | 14.5 | 14.5
52.2583 | 3899 | 247.3 | 149.9 | 115.2 | 35 | 15.4 | 30.1 | 125 | 0.062 | 2.95 | 3.04 | 412.8 | 170 | 14.4 | 14.4
52.2625 | 3901 | 250.7 | 149.9 | 114.7 | 35 | 15.4 | 30.4 | 125 | 0.055 | 3.04 | 3 | 412.7 | 170.2 | 14.4 | 14.2
52.2667 | 3898 | 249 | 150 | 114.9 | 34.9 | 15.4 | 30.3 | 124.8 | 0.046 | 2.99 | 2.99 | 412.3 | 170 | 14.4 | 14.4
52.2708 | 3899 | 248.9 | 149.9 | 115.2 | 35 | 15.4 | 30.3 | 125 | 0.05 | 3.02 | 3.03 | 412.3 | 170.3 | 14.3 | 14.4
52.275 | 3897 | 252.6 | 149.9 | 115 | 35 | 15.4 | 30.2 | 125 | 0.055 | 2.96 | 3 | 412.6 | 170.4 | 14.3 | 14.3
52.2792 | 3903 | 252.1 | 150 | 114.9 | 35.1 | 15.4 | 30.1 | 125 | 0.048 | 2.99 | 3.02 | 412.7 | 170.4 | 14.3 | 14.3
52.2833 | 3900 | 251 | 150.1 | 114.9 | 35.1 | 15.4 | 30 | 125 | 0.048 | 3.04 | 2.99 | 412.5 | 170 | 14.2 | 14.1
52.2875 | 3901 | 247.3 | 150 | 115.1 | 35 | 15.4 | 29.7 | 125.1 | 0.041 | 2.94 | 2.99 | 412.5 | 170.2 | 14.4 | 14.3
52.2917 | 3899 | 248.8 | 150 | 115 | 35 | 15.4 | 29.6 | 125 | 0.052 | 3 | 3.02 | 412.9 | 170.1 | 14.3 | 14.2
52.2958 | 3900 | 251.7 | 150.2 | 115.2 | 34.9 | 15.4 | 29.6 | 125 | 0.049 | 2.99 | 2.99 | 412.5 | 170 | 14.5 | 14.3
52.3 | 3897 | 251 | 149.7 | 115.7 | 35 | 15.4 | 29.8 | 125 | 0.052 | 2.98 | 3.03 | 412.8 | 170.5 | 14.2 | 14.4
52.3042 | 3902 | 250.1 | 149.9 | 115 | 34.9 | 15.4 | 29.9 | 125 | 0.046 | 2.99 | 3 | 412 | 170.2 | 14.2 | 14.2
52.3083 | 3902 | 251 | 150.1 | 115 | 34.9 | 15.4 | 30.1 | 125 | 0.048 | 3.03 | 3.05 | 412.2 | 170.4 | 14.3 | 14.3
52.3125 | 3902 | 249.3 | 150.3 | 115.1 | 34.9 | 15.4 | 30.2 | 124.7 | 0.039 | 2.96 | 3 | 412.5 | 170.2 | 14.2 | 14.3
52.3167 | 3903 | 252 | 149.9 | 114.9 | 34.9 | 15.4 | 30.3 | 125 | 0.039 | 3.05 | 2.97 | 412.6 | 170.2 | 14.2 | 14.2
52.3208 | 3901 | 249.4 | 150.4 | 115 | 35 | 15.4 | 30.4 | 124.9 | 0.052 | 2.93 | 3.03 | 412.8 | 170.6 | 14.3 | 14.1
52.325 | 3900 | 248.9 | 150.1 | 114.9 | 35 | 15.4 | 30.4 | 125 | 0.045 | 2.98 | 2.98 | 413.1 | 169.9 | 14.4 | 14.3
52.3292 | 3898 | 249.4 | 150 | 115 | 35.1 | 15.4 | 30.2 | 125 | 0.069 | 3.01 | 3.04 | 412.7 | 170.2 | 14.4 | 14.4
52.3333 | 3900 | 251.1 | 150.2 | 115.2 | 35.1 | 15.4 | 30.1 | 124.9 | 0.044 | 3.02 | 2.97 | 412.7 | 170.4 | 14.4 | 14.3
52.3375 | 3897 | 250.4 | 150 | 115.1 | 35.1 | 15.4 | 30 | 125.1 | 0.05 | 3.03 | 3.01 | 412.6 | 171.1 | 14.5 | 14.4
52.3417 | 3898 | 253.5 | 150.2 | 115.1 | 35.1 | 15.4 | 29.8 | 125 | 0.036 | 3.05 | 2.99 | 412.4 | 169.8 | 14.3 | 14.4
52.3458 | 3901 | 249.1 | 150.1 | 115.2 | 35.1 | 15.5 | 29.8 | 124.9 | 0.051 | 2.98 | 2.98 | 412.7 | 170.3 | 14.2 | 14.2
52.35 | 3903 | 249.4 | 149.9 | 115.2 | 35.1 | 15.5 | 29.8 | 125.1 | 0.05 | 3 | 2.98 | 412.1 | 170.6 | 14.3 | 14.3
52.3542 | 3900 | 250.7 | 150.2 | 115.2 | 35 | 15.5 | 29.7 | 125 | 0.065 | 2.97 | 2.99 | 412.3 | 170.2 | 14.4 | 14.2
52.3583 | 3901 | 251.5 | 149.9 | 115 | 34.9 | 15.5 | 30 | 125 | 0.066 | 3 | 2.99 | 412.5 | 170.7 | 14.2 | 14.2
52.3625 | 3901 | 250 | 150 | 115 | 34.9 | 15.5 | 30.1 | 125 | 0.051 | 3 | 3.02 | 412.5 | 170.4 | 14.3 | 14.3
52.3667 | 3898 | 251.6 | 149.9 | 115.1 | 34.9 | 15.5 | 30.1 | 125 | 0.035 | 3.02 | 3.04 | 412.9 | 170.3 | 14.3 | 14.3
52.3708 | 3901 | 248.3 | 150.1 | 115 | 34.9 | 15.5 | 30.1 | 125 | 0.05 | 3.01 | 3.02 | 412.3 | 170.3 | 14.4 | 14.2
52.375 | 3901 | 249.4 | 150.1 | 115.1 | 34.8 | 15.5 | 30 | 125.1 | 0.043 | 2.96 | 2.98 | 412.1 | 170 | 14.3 | 14.3
52.3792 | 3898 | 251.9 | 149.8 | 115.2 | 34.9 | 15.5 | 30.1 | 125 | 0.055 | 2.97 | 3.02 | 412 | 170.2 | 14.2 | 14.4
52.3833 | 3899 | 252.1 | 150 | 114.8 | 35 | 15.5 | 30.2 | 125 | 0.056 | 3.06 | 3.04 | 412.2 | 170.4 | 14.3 | 14.3
52.3875 | 3899 | 251.5 | 149.8 | 115 | 35 | 15.5 | 30.2 | 125 | 0.048 | 3.01 | 2.99 | 412.2 | 169.5 | 14.3 | 14.3
52.3917 | 3900 | 248.8 | 150 | 115 | 35.1 | 15.5 | 30.2 | 125 | 0.063 | 2.99 | 2.97 | 412.6 | 170.5 | 14.3 | 14.3
52.3958 | 3899 | 250.3 | 149.7 | 115 | 35.1 | 15.5 | 30 | 125 | 0.05 | 2.96 | 3.02 | 412.2 | 170.4 | 14.2 | 14.2
52.4 | 3901 | 250.5 | 149.7 | 115.1 | 35.1 | 15.5 | 30 | 124.9 | 0.051 | 3.01 | 3 | 412.7 | 169.8 | 14.4 | 14.2
52.4042 | 3902 | 251.6 | 149.9 | 115 | 35.1 | 15.5 | 29.9 | 125 | 0.054 | 3 | 2.98 | 412.8 | 170.4 | 14.5 | 14.1
52.4083 | 3900 | 248.3 | 150.1 | 115.2 | 35.1 | 15.5 | 29.8 | 125 | 0.054 | 2.95 | 2.99 | 412.9 | 170.2 | 14.4 | 14.4
52.4125 | 3899 | 252 | 150 | 115.1 | 35 | 15.5 | 29.6 | 124.9 | 0.062 | 3.03 | 2.98 | 412.6 | 169.8 | 14.4 | 14.3
52.4167 | 3898 | 249.2 | 150.1 | 115.2 | 34.9 | 15.5 | 29.7 | 124.9 | 0.05 | 3.03 | 2.99 | 412.3 | 170 | 14.4 | 14.3
52.4208 | 3899 | 248.5 | 150.1 | 114.9 | 34.9 | 15.5 | 29.9 | 124.9 | 0.045 | 3.02 | 2.98 | 412 | 170.3 | 14.4 | 14.4
52.425 | 3898 | 251.6 | 149.8 | 115 | 34.9 | 15.5 | 29.9 | 125 | 0.042 | 2.98 | 3.01 | 412.5 | 169.9 | 14.3 | 14.3
52.4292 | 3900 | 251.2 | 150.1 | 115 | 34.8 | 15.5 | 30.1 | 125 | 0.042 | 3.03 | 2.99 | 412.1 | 170.2 | 14.2 | 14.2
52.4333 | 3900 | 250.7 | 150 | 115 | 34.8 | 15.5 | 30.3 | 124.9 | 0.06 | 3 | 3.01 | 412.2 | 169.5 | 14.3 | 14.3
52.4375 | 3901 | 249.8 | 150.1 | 115.2 | 34.9 | 15.6 | 30.3 | 125 | 0.047 | 2.99 | 2.99 | 412.4 | 170.1 | 14.3 | 14.3
52.4417 | 3897 | 250.6 | 150.2 | 114.7 | 34.9 | 15.5 | 30.2 | 125 | 0.054 | 2.99 | 3.02 | 412.7 | 170.2 | 14.3 | 14.3
52.4458 | 3901 | 250.4 | 150 | 114.8 | 35.1 | 15.5 | 30.2 | 125.1 | 0.044 | 3.1 | 3.01 | 412.4 | 169.8 | 14.3 | 14.3
52.45 | 3901 | 245.3 | 149.9 | 115.1 | 35.1 | 15.5 | 30 | 125 | 0.054 | 2.98 | 2.97 | 412.5 | 170.3 | 14.3 | 14.2
52.4542 | 3899 | 249 | 150 | 114.9 | 35.2 | 15.6 | 30 | 124.8 | 0.041 | 3.02 | 3.03 | 412.6 | 170.5 | 14.3 | 14.2
52.4583 | 3902 | 249.8 | 149.9 | 114.9 | 35.2 | 15.5 | 30 | 124.9 | 0.048 | 3.04 | 2.98 | 411.7 | 170.4 | 14.5 | 14.4
52.4625 | 3900 | 249 | 150 | 115 | 35.2 | 15.5 | 29.9 | 125 | 0.05 | 3.02 | 3 | 412.6 | 170.3 | 14.3 | 14.3
52.4667 | 3897 | 250.8 | 150.1 | 114.8 | 35.2 | 15.5 | 29.9 | 125 | 0.055 | 3.01 | 3 | 412.3 | 170.2 | 14.3 | 14.3
52.4708 | 3900 | 250.4 | 150 | 114.6 | 35.1 | 15.5 | 29.9 | 125 | 0.057 | 3.02 | 2.98 | 412.3 | 169.5 | 14.3 | 14.3
52.475 | 3900 | 249.8 | 150 | 114.9 | 35 | 15.5 | 29.9 | 125.1 | 0.055 | 3.02 | 2.97 | 412.5 | 169.8 | 14.3 | 14.3
52.4792 | 3899 | 249.8 | 149.8 | 114.9 | 35 | 15.5 | 29.9 | 125 | 0.045 | 3.03 | 3 | 412.6 | 170.3 | 14.1 | 14.2
52.4833 | 3900 | 250 | 150.1 | 114.8 | 34.9 | 15.5 | 30 | 124.9 | 0.05 | 3.05 | 3.03 | 412.5 | 169.9 | 14.3 | 14.2
52.4875 | 3902 | 251.5 | 150 | 114.8 | 34.9 | 15.5 | 29.9 | 125.1 | 0.041 | 3.01 | 3 | 412.4 | 170.4 | 14.2 | 14.2
52.4917 | 3898 | 250.3 | 150 | 114.8 | 34.8 | 15.5 | 30 | 125 | 0.043 | 2.98 | 2.97 | 412.6 | 169.7 | 14.2 | 14.3
52.4958 | 3899 | 249.8 | 149.9 | 114.8 | 34.9 | 15.5 | 30.2 | 125.1 | 0.039 | 2.93 | 3.05 | 413 | 169.9 | 14.3 | 14.2
52.5 | 3900 | 247.1 | 150.3 | 115.5 | 34.9 | 15.5 | 30.3 | 124.9 | 0.043 | 2.96 | 2.99 | 413.1 | 170.2 | 14.4 | 14.2
52.5042 | 3900 | 249.7 | 150 | 115 | 34.9 | 15.5 | 30.2 | 125 | 0.052 | 3.04 | 3.01 | 412.8 | 170.1 | 14.4 | 14.5
52.5083 | 3901 | 248.3 | 150 | 115.1 | 35 | 15.5 | 30.2 | 124.9 | 0.047 | 3.04 | 2.98 | 412.1 | 170.6 | 14.3 | 14.3
52.5125 | 3899 | 248.8 | 149.9 | 115 | 35.1 | 15.5 | 30.2 | 125 | 0.057 | 3.02 | 3 | 412.3 | 170.2 | 14.3 | 14.3
52.5167 | 3900 | 248.4 | 149.9 | 114.9 | 35.2 | 15.5 | 30.1 | 125 | 0.055 | 2.98 | 2.99 | 412.2 | 170 | 14.3 | 14.4
52.5208 | 3901 | 250 | 150.1 | 115.1 | 35.2 | 15.5 | 30 | 125.1 | 0.041 | 2.98 | 2.95 | 412.3 | 170.3 | 14.2 | 14.2
52.525 | 3902 | 246.7 | 150.2 | 115 | 35.2 | 15.5 | 30.1 | 125 | 0.05 | 3.01 | 3 | 412.5 | 170.2 | 14.3 | 14.2
52.5292 | 3902 | 251.6 | 150.1 | 115 | 35.2 | 15.5 | 30.2 | 125.2 | 0.045 | 3.04 | 2.99 | 412.6 | 169.7 | 14.3 | 14.3
52.5333 | 3899 | 250.4 | 150.1 | 115.5 | 35.1 | 15.5 | 30 | 124.9 | 0.044 | 2.98 | 3.01 | 412.3 | 170 | 14.2 | 14.2
52.5375 | 3900 | 251.1 | 150 | 115.2 | 35.1 | 15.5 | 30 | 124.9 | 0.049 | 3.02 | 3 | 409.3 | 169.8 | 14.2 | 14.2
52.5417 | 3901 | 248 | 150 | 115.1 | 35 | 15.5 | 29.9 | 125.1 | 0.052 | 3.04 | 3.04 | 412.7 | 170.2 | 14.3 | 14.3
52.5458 | 3901 | 251.1 | 150 | 114.9 | 34.9 | 15.6 | 29.9 | 125 | 0.055 | 3.03 | 3 | 412.9 | 169.7 | 14.3 | 14.4
52.55 | 3900 | 248.9 | 150.2 | 114.9 | 34.9 | 15.6 | 29.9 | 125 | 0.038 | 2.95 | 3.06 | 412.8 | 169.5 | 14.3 | 14.4
52.5542 | 3900 | 250.2 | 149.9 | 115.1 | 34.9 | 15.6 | 29.9 | 125 | 0.045 | 2.97 | 2.97 | 412.5 | 169.6 | 14.4 | 14.3
52.5583 | 3901 | 250.4 | 150 | 115 | 34.8 | 15.5 | 29.9 | 125 | 0.057 | 3.01 | 3.02 | 412.3 | 170.1 | 14.4 | 14.4
52.5625 | 3901 | 250.4 | 150.1 | 115.2 | 34.9 | 15.6 | 29.9 | 125.1 | 0.046 | 3 | 2.99 | 412.1 | 170.1 | 14.2 | 14.2
52.5667 | 3899 | 249.5 | 150 | 115 | 34.9 | 15.5 | 29.9 | 125 | 0.055 | 2.96 | 3.01 | 412.5 | 169.8 | 14.4 | 14.2
52.5708 | 3901 | 251.2 | 150 | 115.1 | 35 | 15.6 | 29.9 | 125 | 0.049 | 3.01 | 3.01 | 412.3 | 170.5 | 14.3 | 14.2
52.575 | 3901 | 248.7 | 150.1 | 114.8 | 35 | 15.5 | 29.9 | 125 | 0.05 | 2.99 | 2.97 | 412.6 | 169.4 | 14.3 | 14.3
52.5792 | 3901 | 247 | 150.1 | 114.9 | 35 | 15.5 | 30 | 124.9 | 0.04 | 2.97 | 2.99 | 411.8 | 169.8 | 14.2 | 14.2
52.5833 | 3900 | 249.1 | 149.9 | 114.8 | 35.1 | 15.5 | 30.1 | 124.9 | 0.043 | 3 | 3.01 | 412.8 | 169.6 | 14.4 | 14.3
52.5875 | 3900 | 249.9 | 150 | 114.9 | 35.1 | 15.5 | 30.1 | 125 | 0.05 | 2.97 | 3.02 | 412.3 | 169.7 | 14.4 | 14.5
52.5917 | 3898 | 250.2 | 149.9 | 114.8 | 35.1 | 15.5 | 30.1 | 125.1 | 0.045 | 3.02 | 2.98 | 413 | 169.4 | 14.5 | 14.4
52.5958 | 3898 | 250.1 | 149.8 | 114.8 | 35 | 15.5 | 30.2 | 124.9 | 0.034 | 3.01 | 3.01 | 412.3 | 170 | 14.3 | 14.3
52.6 | 3897 | 252.4 | 150 | 114.9 | 35 | 15.5 | 30.2 | 125.2 | 0.031 | 3.01 | 3.03 | 412.5 | 169.5 | 14.4 | 14.2
52.6042 | 3900 | 250 | 149.8 | 114.8 | 34.9 | 15.5 | 30.1 | 125.1 | 0.025 | 2.99 | 3.03 | 412.1 | 171 | 14.3 | 14.3
52.6083 | 3900 | 248.8 | 150 | 115.2 | 35 | 15.5 | 30 | 125 | 0.024 | 2.98 | 3 | 412.1 | 169.9 | 14.3 | 14.2
52.6125 | 3900 | 250.8 | 150 | 115.3 | 34.9 | 15.5 | 29.9 | 125 | 0.039 | 3.03 | 3.01 | 412.3 | 170.1 | 14.2 | 14.2
52.6167 | 3902 | 248 | 149.8 | 115 | 34.9 | 15.5 | 29.9 | 125 | 0.031 | 3.01 | 3 | 412.6 | 169.9 | 14.3 | 14.1
52.6208 | 3900 | 252.6 | 150.1 | 114.7 | 34.9 | 15.5 | 29.7 | 125.1 | 0.043 | 2.98 | 3 | 412.7 | 169.9 | 14.3 | 14.3
52.625 | 3899 | 248.4 | 150.1 | 114.9 | 34.9 | 15.5 | 29.7 | 125 | 0.037 | 2.97 | 3.01 | 412.6 | 170.3 | 14.2 | 14.3
52.6292 | 3900 | 250.4 | 149.9 | 114.8 | 35 | 15.5 | 29.8 | 125 | 0.046 | 2.98 | 3.03 | 412.7 | 170 | 14.3 | 14.2
52.6333 | 3900 | 250 | 150 | 115.1 | 35.1 | 15.5 | 29.7 | 125.1 | 0.048 | 2.98 | 3 | 413 | 170.2 | 14.4 | 14.4
52.6375 | 3899 | 250.3 | 150.2 | 115 | 35.1 | 15.5 | 29.8 | 125 | 0.044 | 3 | 2.99 | 412.9 | 170 | 14.3 | 14.3
52.6417 | 3900 | 247.4 | 150.1 | 115 | 35.1 | 15.5 | 29.9 | 125 | 0.047 | 3.08 | 3 | 412.7 | 169.9 | 14.3 | 14.3
52.6458 | 3899 | 251.1 | 150.1 | 114.9 | 35 | 15.5 | 30 | 124.9 | 0.053 | 3.02 | 3.02 | 412.4 | 170.3 | 14.4 | 14.3
52.65 | 3900 | 249.2 | 150 | 115 | 35 | 15.5 | 30.1 | 124.9 | 0.042 | 3 | 3.01 | 412.4 | 170.1 | 14.4 | 14.3
52.6542 | 3900 | 250.9 | 150 | 114.9 | 35 | 15.5 | 30.4 | 125 | 0.057 | 3.06 | 2.99 | 412.2 | 169.5 | 14.3 | 14.4
52.6583 | 3897 | 249.5 | 150.2 | 114.9 | 35 | 15.4 | 30.3 | 124.9 | 0.05 | 2.96 | 3 | 412.4 | 169.9 | 14.3 | 14.3
52.6625 | 3900 | 250.1 | 150.4 | 115.1 | 34.9 | 15.4 | 30.2 | 124.9 | 0.04 | 3.02 | 2.96 | 412.3 | 170 | 14.2 | 14.2
52.6667 | 3902 | 253.3 | 150.1 | 115.6 | 35 | 15.4 | 30.1 | 125.1 | 0.042 | 3.03 | 3.01 | 412.7 | 169.6 | 14.3 | 14.3
52.6708 | 3901 | 248.8 | 150 | 115.2 | 35 | 15.4 | 30.1 | 125.3 | 0.044 | 2.98 | 2.98 | 412.8 | 169.8 | 14.2 | 14.2
52.675 | 3902 | 248.8 | 150 | 115.2 | 35 | 15.4 | 30 | 124.8 | 0.046 | 2.99 | 2.99 | 412.5 | 169.9 | 14.4 | 14.2
52.6792 | 3900 | 248.1 | 149.8 | 115.1 | 35 | 15.4 | 29.9 | 124.9 | 0.057 | 2.96 | 3 | 412.8 | 169.9 | 14.4 | 14.2
52.6833 | 3899 | 248.4 | 150.1 | 115.2 | 35 | 15.5 | 29.8 | 125 | 0.043 | 2.97 | 3 | 412.7 | 170 | 14.4 | 14.3
52.6875 | 3902 | 246.9 | 149.8 | 114.9 | 35 | 15.5 | 29.8 | 124.9 | 0.048 | 2.96 | 2.96 | 413.1 | 169.7 | 14.3 | 14.2
52.6917 | 3899 | 251.3 | 149.9 | 115.1 | 35 | 15.5 | 29.8 | 125 | 0.037 | 3 | 3.02 | 412.2 | 169.9 | 14.4 | 14.2
52.6958 | 3899 | 246.5 | 150.1 | 115.1 | 35 | 15.4 | 29.9 | 125.1 | 0.027 | 2.99 | 3.01 | 412.4 | 170 | 14.4 | 14.3
52.7 | 3899 | 250.3 | 150.1 | 115.1 | 35 | 15.5 | 29.9 | 125 | 0.041 | 3.03 | 2.99 | 411.9 | 169.7 | 14.3 | 14.4
52.7042 | 3897 | 248.8 | 150 | 115.3 | 35 | 15.5 | 30 | 125 | 0.042 | 2.98 | 3 | 412.4 | 170.5 | 14.2 | 14.2
52.7083 | 3899 | 253.9 | 149.8 | 115.1 | 35 | 15.5 | 29.9 | 125.1 | 0.021 | 3.02 | 3.04 | 412.6 | 170.6 | 14.3 | 14.3
52.7125 | 3900 | 250.1 | 150.1 | 115 | 35 | 15.4 | 30 | 125 | 0.05 | 3.03 | 3.04 | 412.1 | 170.1 | 14.2 | 14.2
52.7167 | 3899 | 251.8 | 150 | 115.2 | 35 | 15.4 | 30 | 125 | 0.055 | 3.01 | 2.99 | 413 | 169.2 | 14.1 | 14.2
52.7208 | 3900 | 251.4 | 150.1 | 115.3 | 35 | 15.4 | 30 | 125.1 | 0.055 | 3.01 | 3.03 | 412.7 | 170.3 | 14.3 | 14.2
52.725 | 3900 | 250.7 | 149.9 | 115.3 | 35 | 15.4 | 30.1 | 125 | 0.031 | 2.98 | 2.99 | 412.7 | 169.9 | 14.2 | 14.3
52.7292 | 3900 | 252 | 150.1 | 115.1 | 35 | 15.4 | 30.1 | 124.9 | 0.048 | 3.02 | 3.02 | 412.9 | 169.9 | 14.3 | 14.4
52.7333 | 3899 | 250.4 | 150.1 | 115.1 | 35 | 15.4 | 30.2 | 125 | 0.055 | 2.94 | 3.05 | 412.8 | 169.8 | 14.1 | 14.2
52.7375 | 3901 | 248.6 | 150 | 115.2 | 35 | 15.4 | 30.1 | 124.9 | 0.051 | 3.02 | 2.99 | 412.4 | 170 | 14.4 | 14.3
52.7417 | 3901 | 250.6 | 149.9 | 115.2 | 35 | 15.4 | 30.1 | 125 | 0.057 | 2.96 | 3.04 | 412.6 | 170 | 14.4 | 14.4
52.7458 | 3902 | 246 | 149.9 | 114.9 | 35 | 15.4 | 30 | 125 | 0.054 | 3.01 | 2.99 | 412.3 | 169 | 14.3 | 14.3
52.75 | 3900 | 253 | 149.9 | 115.1 | 35 | 15.5 | 30 | 125 | 0.046 | 3.03 | 2.98 | 412.6 | 169.8 | 14.2 | 14.2
52.7542 | 3899 | 250.7 | 150 | 115.1 | 35 | 15.4 | 30 | 125 | 0.05 | 2.99 | 2.98 | 412.5 | 169.7 | 14.3 | 14.3
52.7583 | 3902 | 251.7 | 149.7 | 114.9 | 35 | 15.5 | 29.9 | 124.9 | 0.061 | 3.03 | 2.97 | 412.3 | 169.7 | 14.3 | 14.3
52.7625 | 3902 | 249.4 | 150.1 | 115.3 | 34.9 | 15.5 | 29.8 | 125 | 0.035 | 3.01 | 2.98 | 412.4 | 169.6 | 14.2 | 14.2
52.7667 | 3899 | 249.2 | 149.8 | 115 | 34.9 | 15.5 | 29.8 | 124.9 | 0.074 | 3.07 | 3.02 | 413.1 | 169.5 | 14.2 | 14.1
52.7708 | 3899 | 249.5 | 150 | 115.1 | 35 | 15.5 | 29.7 | 125 | 0.064 | 2.99 | 3.02 | 413.1 | 170 | 14.2 | 14.2
52.775 | 3901 | 249.9 | 149.9 | 115.1 | 34.9 | 15.5 | 29.9 | 124.9 | 0.062 | 2.99 | 3.01 | 412.8 | 170.2 | 14.3 | 14.2
52.7792 | 3901 | 250 | 150.2 | 114.9 | 34.9 | 15.5 | 29.9 | 125 | 0.067 | 2.99 | 2.97 | 412.7 | 169.8 | 14.4 | 14.2
52.7833 | 3900 | 249.6 | 150 | 115 | 35 | 15.4 | 29.9 | 125.1 | 0.064 | 2.97 | 2.98 | 412.6 | 169.7 | 14.4 | 14.4
52.7875 | 3900 | 249.6 | 149.9 | 115.1 | 35 | 15.5 | 30 | 125 | 0.069 | 2.95 | 3.02 | 412.4 | 169.7 | 14.4 | 14.4
52.7917 | 3898 | 248.3 | 150 | 115.1 | 35 | 15.4 | 30.1 | 125.1 | 0.073 | 2.97 | 3.01 | 412.3 | 169.7 | 14.3 | 14.2
52.7958 | 3898 | 249.2 | 150 | 115.1 | 35.1 | 15.5 | 30.2 | 125.1 | 0.064 | 3.03 | 3 | 412.2 | 170.1 | 14.4 | 14.3
52.8 | 3902 | 250 | 150 | 114.9 | 35.1 | 15.5 | 30.2 | 124.9 | 0.063 | 3.04 | 2.98 | 412.2 | 170.2 | 14.3 | 14.3
52.8042 | 3898 | 251.5 | 150 | 115 | 35.1 | 15.5 | 30.2 | 124.9 | 0.048 | 3.05 | 3 | 412.4 | 170 | 14.2 | 14.2
52.8083 | 3902 | 252 | 149.8 | 114.7 | 35.1 | 15.5 | 30.2 | 125 | 0.064 | 3 | 3.02 | 412.3 | 170.1 | 14.3 | 14.2
52.8125 | 3900 | 248.1 | 150 | 115.1 | 35.1 | 15.4 | 30 | 124.9 | 0.065 | 3.01 | 3 | 413 | 169.7 | 14.3 | 14.2
52.8167 | 3900 | 250.5 | 150.1 | 115 | 35 | 15.5 | 30 | 124.9 | 0.071 | 3 | 3.01 | 413 | 170.1 | 14.2 | 14.3
52.8208 | 3902 | 249.1 | 149.9 | 114.8 | 35 | 15.5 | 30 | 124.9 | 0.058 | 2.98 | 3.03 | 413.2 | 169.8 | 14.4 | 14.1
52.825 | 3899 | 250.8 | 150 | 114.8 | 35 | 15.5 | 30 | 125 | 0.059 | 2.99 | 3 | 412.6 | 170 | 14.4 | 14.3
52.8292 | 3899 | 248.2 | 150.3 | 114.9 | 35 | 15.5 | 29.9 | 124.9 | 0.062 | 3.01 | 3.02 | 412.6 | 170.1 | 14.3 | 14.3
52.8333 | 3898 | 249.3 | 149.9 | 114.9 | 34.9 | 15.5 | 29.9 | 125.1 | 0.066 | 2.96 | 3.03 | 412.6 | 169.7 | 14.4 | 14.2
52.8375 | 3899 | 250.9 | 149.7 | 115.2 | 34.9 | 15.5 | 29.8 | 124.9 | 0.052 | 3.03 | 3 | 412.5 | 170.5 | 14.4 | 14.3
52.8417 | 3901 | 251.6 | 150 | 114.9 | 34.9 | 15.5 | 30 | 124.9 | 0.064 | 3.01 | 2.99 | 412.3 | 170.2 | 14.3 | 14.4
52.8458 | 3898 | 249.3 | 149.9 | 114.7 | 34.9 | 15.5 | 29.9 | 125 | 0.055 | 3.04 | 3 | 412.2 | 169.9 | 14.2 | 14.2
52.85 | 3901 | 249.5 | 150.1 | 114.6 | 34.9 | 15.5 | 29.9 | 125 | 0.063 | 3.01 | 3.01 | 412.5 | 170.3 | 14.3 | 14.2
52.8542 | 3900 | 251.8 | 150 | 114.6 | 35 | 15.5 | 29.9 | 125 | 0.055 | 3 | 3.02 | 412.2 | 170 | 14.3 | 14.3
52.8583 | 3900 | 249.8 | 150 | 114.9 | 35 | 15.5 | 30 | 125 | 0.069 | 3 | 2.95 | 413 | 169.8 | 14.2 | 14.1
52.8625 | 3903 | 248 | 150 | 114.9 | 35.1 | 15.5 | 30.1 | 125.2 | 0.065 | 2.99 | 3 | 412.8 | 170 | 14.4 | 14.2
52.8667 | 3898 | 247.5 | 150.1 | 114.5 | 35.1 | 15.5 | 30.2 | 125 | 0.056 | 2.97 | 3.01 | 412.6 | 169.5 | 14.3 | 14.2
52.8708 | 3899 | 250.9 | 150.1 | 114.9 | 35.1 | 15.5 | 30.1 | 125.1 | 0.062 | 3.13 | 2.98 | 412.6 | 170 | 14.3 | 14.3
52.875 | 3901 | 249.3 | 150.1 | 115 | 35.1 | 15.5 | 30.3 | 125 | 0.049 | 3 | 2.96 | 412.4 | 169.9 | 14.4 | 14.2
52.8792 | 3898 | 250.3 | 150.1 | 115 | 35.1 | 15.5 | 30.2 | 125 | 0.065 | 2.99 | 3.01 | 412.6 | 170.4 | 14.3 | 14.3
52.8833 | 3900 | 248.8 | 150.1 | 114.9 | 35.1 | 15.5 | 30.2 | 125 | 0.067 | 2.99 | 3.03 | 412.5 | 169.8 | 14.2 | 14.4
52.8875 | 3897 | 250.8 | 150.1 | 114.8 | 35 | 15.5 | 30 | 124.9 | 0.043 | 2.95 | 2.99 | 412.3 | 170.1 | 14.3 | 14.3
52.8917 | 3900 | 249.5 | 150.4 | 115.1 | 35 | 15.5 | 29.9 | 125 | 0.056 | 2.98 | 2.97 | 412.5 | 170.1 | 14.3 | 14.3
52.8958 | 3897 | 246.7 | 150.4 | 115.2 | 35 | 15.5 | 29.9 | 125 | 0.048 | 2.98 | 2.97 | 414 | 169.9 | 14.3 | 14.3
52.9 | 3901 | 246.7 | 150.2 | 115.1 | 34.9 | 15.5 | 29.7 | 125.1 | 0.054 | 2.98 | 3 | 412.4 | 170 | 14.3 | 14.2
52.9042 | 3899 | 247.8 | 150.1 | 115.2 | 35 | 15.5 | 29.7 | 124.9 | 0.059 | 2.96 | 2.99 | 412.8 | 169.8 | 14.3 | 14.2
52.9083 | 3901 | 246.7 | 150 | 115.1 | 35 | 15.5 | 29.9 | 125 | 0.062 | 3 | 3 | 412.3 | 169.8 | 14.3 | 14.2
52.9125 | 3899 | 252.6 | 150.1 | 115.2 | 35 | 15.5 | 29.9 | 125.2 | 0.05 | 3 | 3.03 | 412.5 | 169.4 | 14.2 | 14.3
52.9167 | 3898 | 250.5 | 150 | 115.2 | 35 | 15.5 | 29.9 | 124.9 | 0.048 | 3.02 | 3.01 | 412.4 | 169.7 | 14.3 | 14.2
52.9208 | 3900 | 251 | 150 | 115 | 35.1 | 15.5 | 30.1 | 125 | 0.047 | 3.1 | 2.99 | 412.9 | 169.4 | 14.3 | 14.3
52.925 | 3899 | 249.4 | 150 | 115.2 | 35.1 | 15.5 | 30.1 | 125.1 | 0.051 | 2.96 | 3.02 | 412.6 | 169.5 | 14.3 | 14.4
52.9292 | 3898 | 250.6 | 150.1 | 115.2 | 35.2 | 15.5 | 30.3 | 125 | 0.074 | 3.04 | 3 | 412.3 | 169.7 | 14.3 | 14.3
52.9333 | 3900 | 249.6 | 149.9 | 115.1 | 35.2 | 15.5 | 30.3 | 125 | 0.032 | 2.9 | 3.01 | 411.9 | 169.8 | 14.3 | 14.2
52.9375 | 3897 | 251.8 | 150 | 115.1 | 35.1 | 15.5 | 30.2 | 125.1 | 0.056 | 3.01 | 3.03 | 412.4 | 169.8 | 14.2 | 14.3
52.9417 | 3898 | 252.8 | 150 | 115.3 | 35 | 15.5 | 30.1 | 125 | 0.055 | 2.97 | 2.98 | 412.6 | 169.9 | 14.4 | 14.3
52.9458 | 3901 | 249.4 | 149.9 | 115.3 | 34.9 | 15.5 | 30 | 125.1 | 0.055 | 3.03 | 3 | 412.4 | 170.1 | 14.2 | 14.2
52.95 | 3903 | 249 | 150.1 | 115.4 | 34.9 | 15.5 | 29.9 | 124.9 | 0.043 | 2.98 | 2.99 | 412.7 | 169.6 | 14.3 | 14.2
52.9542 | 3899 | 249.1 | 150 | 115.2 | 34.9 | 15.5 | 29.8 | 125.1 | 0.062 | 2.94 | 3.01 | 412.7 | 169.7 | 14.2 | 14.3
52.9583 | 3901 | 251.5 | 150.1 | 115.1 | 34.8 | 15.5 | 29.6 | 125 | 0.044 | 3.01 | 2.99 | 412.6 | 169.8 | 14.3 | 14.2
52.9625 | 3900 | 248.1 | 149.9 | 115 | 34.9 | 15.5 | 29.7 | 125.1 | 0.052 | 2.95 | 2.99 | 412.7 | 170.1 | 14.3 | 14.1
52.9667 | 3901 | 248.3 | 149.9 | 115 | 34.9 | 15.5 | 29.8 | 125 | 0.052 | 3.01 | 2.95 | 413.2 | 170 | 14.4 | 14.4
52.9708 | 3898 | 247.9 | 150.1 | 114.9 | 34.9 | 15.5 | 30 | 124.9 | 0.057 | 2.98 | 3.02 | 412.8 | 169.9 | 14.3 | 14.4
52.975 | 3901 | 251.3 | 150 | 115.1 | 34.9 | 15.5 | 29.9 | 125 | 0.045 | 3.02 | 3.03 | 412.7 | 170.3 | 14.3 | 14.3
52.9792 | 3899 | 249.4 | 150 | 115.1 | 35 | 15.5 | 30.2 | 125.1 | 0.041 | 3 | 3 | 412.5 | 170 | 14.4 | 14.4
52.9833 | 3900 | 249 | 150.1 | 114.8 | 35.1 | 15.5 | 30.1 | 125.2 | 0.049 | 3.05 | 3 | 412.3 | 169.8 | 14.2 | 14.2
52.9875 | 3901 | 249.1 | 150 | 114.8 | 35.1 | 15.5 | 30.2 | 124.9 | 0.048 | 3.02 | 2.99 | 412.2 | 170 | 14.3 | 14.3
52.9917 | 3900 | 250.6 | 150.1 | 114.7 | 35.1 | 15.5 | 30.4 | 125.1 | 0.048 | 3.07 | 2.98 | 412.9 | 169.8 | 14.3 | 14.3
52.9958 | 3901 | 248.4 | 149.9 | 114.8 | 35.1 | 15.4 | 30.4 | 125.1 | 0.052 | 2.99 | 2.98 | 412.4 | 169.4 | 14.2 | 14.2
53 | 3902 | 251.8 | 149.9 | 115 | 35.1 | 15.5 | 30.4 | 125 | 0.045 | 3.03 | 2.98 | 412.8 | 169.5 | 14.1 | 14.2
53.0042 | 3902 | 248.7 | 149.7 | 114.8 | 35.1 | 15.5 | 30.2 | 124.9 | 0.053 | 2.98 | 3.03 | 412.9 | 169.8 | 14.3 | 14.2
53.0083 | 3899 | 248.4 | 150 | 114.8 | 35.1 | 15.5 | 30.1 | 125 | 0.057 | 2.98 | 3.02 | 413.1 | 169.6 | 14.4 | 14.2
53.0125 | 3900 | 252.2 | 150.3 | 114.9 | 35 | 15.4 | 29.9 | 125 | 0.041 | 3.08 | 3 | 412.7 | 169.7 | 14.3 | 14.2
53.0167 | 3900 | 251.9 | 150.2 | 114.7 | 34.9 | 15.4 | 29.8 | 125.1 | 0.052 | 3.05 | 3 | 413.2 | 169.6 | 14.3 | 14.4
53.0208 | 3900 | 250.8 | 150.1 | 114.9 | 34.9 | 15.5 | 29.6 | 125.1 | 0.036 | 2.99 | 3.01 | 412.7 | 170.1 | 14.3 | 14.4
53.025 | 3900 | 249.5 | 150.1 | 115 | 34.9 | 15.5 | 29.7 | 125.1 | 0.064 | 2.97 | 3.02 | 412.3 | 169.2 | 14.3 | 14.3
53.0292 | 3899 | 248.5 | 150.1 | 114.8 | 34.9 | 15.5 | 29.7 | 124.9 | 0.047 | 3.02 | 3.03 | 412.4 | 169.8 | 14.3 | 14.4
53.0333 | 3898 | 250.6 | 149.7 | 114.9 | 34.9 | 15.5 | 29.8 | 124.8 | 0.047 | 2.96 | 2.96 | 412.6 | 169.3 | 14.3 | 14.3
53.0375 | 3900 | 250.1 | 149.5 | 114.9 | 34.9 | 15.5 | 29.8 | 125 | 0.057 | 2.98 | 3 | 412.9 | 170 | 14.1 | 14.2
53.0417 | 3902 | 250.1 | 149.7 | 115.2 | 34.9 | 15.5 | 29.9 | 124.9 | 0.043 | 3.02 | 3 | 412.2 | 170 | 14.4 | 14.2
53.0458 | 3900 | 250.4 | 150 | 114.9 | 35 | 15.5 | 30.2 | 125 | 0.052 | 2.98 | 3 | 412.9 | 170.6 | 14.2 | 14.2
53.05 | 3900 | 249.5 | 150.1 | 114.9 | 35 | 15.5 | 30.3 | 125 | 0.049 | 2.96 | 2.98 | 412.8 | 170.2 | 14.4 | 14.4
53.0542 | 3898 | 252.2 | 150.1 | 115 | 35 | 15.5 | 30.5 | 125 | 0.061 | 2.97 | 3.03 | 413.2 | 170.2 | 14.2 | 14.2
53.0583 | 3899 | 249.4 | 150 | 114.8 | 35.1 | 15.5 | 30.4 | 124.9 | 0.049 | 3.03 | 2.99 | 413 | 170.5 | 14.4 | 14.4
53.0625 | 3899 | 250.2 | 150.1 | 114.9 | 35.1 | 15.5 | 30.4 | 125.1 | 0.052 | 3.02 | 3.02 | 412.4 | 170.3 | 14.4 | 14.3
53.0667 | 3900 | 251.3 | 150.3 | 114.5 | 35.1 | 15.5 | 30.2 | 125 | 0.056 | 3.04 | 2.99 | 412.6 | 170.3 | 14.2 | 14.3
53.0708 | 3900 | 249.8 | 150 | 114.9 | 35 | 15.5 | 30 | 124.9 | 0.057 | 2.98 | 3.01 | 412.3 | 169.6 | 14.3 | 14.3
53.075 | 3900 | 252.7 | 150.1 | 114.9 | 35 | 15.5 | 29.9 | 125 | 0.058 | 3.03 | 2.99 | 412.5 | 170 | 14.4 | 14.2
53.0792 | 3905 | 247.3 | 149.9 | 115.1 | 35 | 15.5 | 29.8 | 124.9 | 0.055 | 2.97 | 2.99 | 412.8 | 170.9 | 14.2 | 14.2
53.0833 | 3900 | 250.6 | 150.2 | 115.1 | 35 | 15.5 | 29.8 | 125 | 0.046 | 2.99 | 3.01 | 412.6 | 170 | 14.2 | 14.3
53.0875 | 3900 | 249.7 | 149.8 | 115 | 34.9 | 15.5 | 29.8 | 125.1 | 0.038 | 2.96 | 3.04 | 411.5 | 169.9 | 14.3 | 14.3
53.0917 | 3901 | 250.1 | 150.1 | 115 | 34.9 | 15.5 | 29.8 | 124.9 | 0.062 | 2.96 | 2.96 | 412.7 | 169.7 | 14.3 | 14.3
53.0958 | 3897 | 250.4 | 150.4 | 115 | 34.9 | 15.5 | 29.8 | 124.9 | 0.048 | 3.02 | 2.99 | 412.4 | 170 | 14.4 | 14.4
53.1 | 3898 | 251.9 | 150 | 115.2 | 34.9 | 15.5 | 30 | 125 | 0.078 | 3.03 | 3.02 | 411.5 | 170.3 | 14.3 | 14.3
53.1042 | 3899 | 249.4 | 149.9 | 115 | 34.9 | 15.5 | 30 | 125 | 0.034 | 3.08 | 3.01 | 413.3 | 170.2 | 14.3 | 14.3
53.1083 | 3900 | 251.7 | 150.1 | 115.1 | 34.9 | 15.5 | 30.1 | 125.1 | 0.034 | 3.04 | 2.97 | 412.4 | 170.1 | 14.2 | 14.2
53.1125 | 3901 | 248.8 | 150 | 115.2 | 35 | 15.6 | 30.2 | 125.1 | 0.062 | 3.02 | 2.97 | 412.6 | 170 | 14.3 | 14.3
53.1167 | 3902 | 251.1 | 149.9 | 114.8 | 35 | 15.6 | 30.2 | 124.9 | 0.048 | 3.08 | 2.99 | 412.7 | 169.3 | 14.2 | 14.2
53.1208 | 3900 | 249.7 | 150 | 115.2 | 35 | 15.5 | 30.3 | 125 | 0.058 | 3.03 | 3.01 | 412.7 | 170.1 | 14.3 | 14.2
53.125 | 3900 | 251.5 | 150.1 | 115.2 | 35.1 | 15.5 | 30.2 | 125.2 | 0.045 | 3.01 | 3.02 | 412.4 | 170.2 | 14.4 | 14.3
53.1292 | 3901 | 250 | 150 | 115.2 | 35.1 | 15.5 | 30.2 | 124.9 | 0.055 | 2.98 | 2.99 | 412.8 | 170.1 | 14.4 | 14.3
53.1333 | 3900 | 251 | 149.9 | 115.2 | 35 | 15.5 | 30.2 | 125 | 0.056 | 3 | 3.01 | 412.3 | 170.5 | 14.4 | 14.4
53.1375 | 3900 | 250.4 | 150.1 | 115.4 | 35 | 15.5 | 30 | 124.8 | 0.024 | 2.95 | 3.01 | 413.2 | 170.6 | 14.3 | 14.4
53.1417 | 3898 | 249.2 | 149.9 | 115 | 34.9 | 15.5 | 30 | 125 | 0.051 | 2.97 | 2.98 | 412.7 | 170.3 | 14.2 | 14.2
53.1458 | 3899 | 251 | 150.1 | 115.1 | 34.9 | 15.5 | 30 | 125 | 0.059 | 3.02 | 3 | 412.4 | 170.1 | 14.3 | 14.2
53.15 | 3903 | 250.1 | 149.9 | 115.1 | 34.9 | 15.5 | 29.9 | 125 | 0.063 | 3.01 | 3 | 412.3 | 170.1 | 14.3 | 14.3
53.1542 | 3901 | 247 | 149.9 | 115.2 | 34.9 | 15.5 | 29.8 | 125.1 | 0.052 | 3.03 | 3 | 412.3 | 170.1 | 14.2 | 14.3
53.1583 | 3903 | 250.9 | 150.6 | 115.2 | 34.9 | 15.5 | 29.8 | 124.9 | 0.04 | 3.02 | 3 | 412.7 | 170.2 | 14.1 | 14.2
53.1625 | 3902 | 248.6 | 149.6 | 115.1 | 35 | 15.5 | 29.8 | 125 | 0.052 | 3.05 | 3.01 | 412.5 | 171.7 | 14.5 | 14.3
53.1667 | 3900 | 249.1 | 149.2 | 114.9 | 35 | 15.5 | 29.8 | 125.2 | 0.048 | 3.04 | 2.96 | 412.7 | 170.2 | 14.3 | 14.3
53.1708 | 3900 | 250.6 | 149.4 | 115 | 35 | 15.5 | 30 | 124.9 | 0.058 | 2.98 | 2.98 | 412.6 | 169.9 | 14.3 | 14.3
53.175 | 3900 | 249.2 | 150 | 115.2 | 35 | 15.5 | 30.1 | 125 | 0.051 | 2.96 | 3 | 412.5 | 170.5 | 14.4 | 14.3
53.1792 | 3897 | 249.5 | 150 | 115.1 | 35 | 15.5 | 30.2 | 125 | 0.052 | 2.96 | 3.05 | 412.3 | 170.4 | 14.3 | 14.4
53.1833 | 3901 | 248.1 | 150.1 | 115.1 | 35.1 | 15.5 | 30.2 | 124.9 | 0.048 | 3.04 | 2.98 | 412.1 | 170.6 | 14.3 | 14.4
53.1875 | 3900 | 248.4 | 150 | 115.2 | 35.1 | 15.5 | 30.3 | 125.1 | 0.055 | 3.03 | 2.99 | 412.7 | 170.2 | 14.2 | 14.2
53.1917 | 3903 | 250.3 | 149.8 | 115 | 35 | 15.5 | 30.2 | 125 | 0.043 | 3 | 2.97 | 412.2 | 170.2 | 14.3 | 14.2
53.1958 | 3900 | 251.4 | 149.9 | 115 | 35 | 15.5 | 30.3 | 125.1 | 0.052 | 3.05 | 3.02 | 412.8 | 169.9 | 14.2 | 14.3
53.2 | 3896 | 250.4 | 150 | 114.9 | 35 | 15.5 | 30.1 | 125 | 0.045 | 2.97 | 3.01 | 412.8 | 170.2 | 14.4 | 14.2
53.2042 | 3899 | 250.2 | 150.1 | 115.2 | 35 | 15.5 | 30.1 | 125 | 0.053 | 3.02 | 3 | 412.6 | 170.4 | 14.3 | 14.5
53.2083 | 3899 | 249.5 | 150 | 114.8 | 34.9 | 15.5 | 30 | 124.9 | 0.051 | 3.03 | 3.02 | 412.9 | 169.8 | 14.4 | 14.4
53.2125 | 3900 | 250.8 | 150 | 114.7 | 35 | 15.5 | 29.9 | 125 | 0.048 | 2.99 | 3.02 | 412.4 | 170.3 | 14.3 | 14.4
53.2167 | 3902 | 252.1 | 149.9 | 115.2 | 34.9 | 15.5 | 29.9 | 124.9 | 0.041 | 3.01 | 2.99 | 412.8 | 170.2 | 14.3 | 14.3
53.2208 | 3898 | 251 | 150 | 114.8 | 34.9 | 15.5 | 30 | 124.9 | 0.027 | 2.99 | 2.99 | 412 | 170.1 | 14.3 | 14.4
53.225 | 3899 | 251.2 | 149.8 | 114.8 | 35 | 15.5 | 30 | 124.9 | 0.049 | 2.94 | 3 | 412.6 | 169.7 | 14.3 | 14.2
53.2292 | 3898 | 248.8 | 149.8 | 114.8 | 35 | 15.5 | 29.9 | 125 | 0.052 | 2.97 | 2.95 | 412.3 | 170 | 14.3 | 14.3
53.2333 | 3900 | 252.8 | 149.6 | 114.8 | 35 | 15.5 | 29.9 | 125.1 | 0.048 | 3.02 | 3 | 412 | 170.2 | 14.2 | 14.3
53.2375 | 3902 | 251.9 | 149.9 | 114.7 | 35 | 15.5 | 29.8 | 124.9 | 0.042 | 3.03 | 3.02 | 412.8 | 170.6 | 14.2 | 14.3
53.2417 | 3901 | 248.4 | 150 | 115 | 35 | 15.5 | 29.9 | 125.1 | 0.047 | 2.99 | 3.02 | 412.6 | 169.6 | 14.2 | 14.3
53.2458 | 3900 | 249.8 | 150 | 114.7 | 35 | 15.5 | 29.9 | 125.1 | 0.041 | 3.02 | 3 | 413.4 | 170.3 | 14.3 | 14.3
53.25 | 3900 | 250.8 | 150.1 | 114.8 | 35 | 15.5 | 29.9 | 125 | 0.043 | 2.99 | 3.02 | 413.3 | 170.1 | 14.1 | 14.3
53.2542 | 3901 | 249.5 | 149.9 | 114.8 | 35 | 15.5 | 29.8 | 124.9 | 0.041 | 3.02 | 2.97 | 412.7 | 170.3 | 14.3 | 14.3
53.2583 | 3898 | 249.8 | 150 | 114.8 | 35 | 15.5 | 30 | 125 | 0.051 | 2.99 | 2.99 | 413.1 | 170.1 | 14.5 | 14.4
53.2625 | 3900 | 247.2 | 149.7 | 114.8 | 35 | 15.5 | 29.9 | 125.1 | 0.04 | 3.04 | 3.01 | 412.5 | 170.1 | 14.4 | 14.4
53.2667 | 3899 | 248 | 150 | 115.1 | 35.1 | 15.5 | 30 | 124.9 | 0.06 | 2.98 | 3.03 | 412.5 | 169.6 | 14.3 | 14.3
53.2708 | 3899 | 248.9 | 149.9 | 115.3 | 35.1 | 15.5 | 30 | 125.1 | 0.054 | 3.03 | 2.98 | 412.8 | 170.7 | 14.3 | 14.3
53.275 | 3903 | 252 | 150.1 | 115 | 35.1 | 15.5 | 30 | 125 | 0.051 | 2.98 | 2.99 | 411.8 | 170.2 | 14.3 | 14.3
53.2792 | 3900 | 248.8 | 150.1 | 115.1 | 35.1 | 15.5 | 30 | 125.1 | 0.056 | 2.98 | 3.02 | 412.5 | 170.4 | 14.2 | 14.3
53.2833 | 3901 | 250.7 | 150.2 | 115 | 35.2 | 15.5 | 29.9 | 125 | 0.052 | 2.94 | 2.98 | 412.5 | 170.2 | 14.2 | 14.2
53.2875 | 3902 | 249.6 | 150.2 | 115 | 35.1 | 15.5 | 30 | 125 | 0.053 | 3.08 | 3.01 | 412.7 | 170.4 | 14.2 | 14.1
53.2917 | 3899 | 249.4 | 150.1 | 115 | 35.1 | 15.5 | 30.1 | 125 | 0.055 | 2.95 | 2.99 | 412.6 | 170.6 | 14.4 | 14.3
53.2958 | 3902 | 251.1 | 150 | 115 | 35.1 | 15.5 | 30.1 | 125 | 0.061 | 3.03 | 2.97 | 412.7 | 170.2 | 14.3 | 14.3
53.3 | 3902 | 249.4 | 150.1 | 115.3 | 35.1 | 15.5 | 30.2 | 125.1 | 0.055 | 2.99 | 2.99 | 413.1 | 170.6 | 14.3 | 14.2
53.3042 | 3900 | 250.1 | 150.2 | 115.2 | 35 | 15.5 | 30.2 | 125.1 | 0.038 | 3.02 | 2.98 | 413.1 | 170.1 | 14.3 | 14.4
53.3083 | 3898 | 251.3 | 149.9 | 115.5 | 35 | 15.5 | 30 | 125.1 | 0.05 | 3.02 | 3.01 | 412.6 | 170 | 14.4 | 14.3
53.3125 | 3900 | 250.9 | 149.7 | 115 | 35 | 15.5 | 30.1 | 124.9 | 0.053 | 2.98 | 2.98 | 412.7 | 169.8 | 14.3 | 14.3
53.3167 | 3898 | 253 | 150.1 | 115.2 | 34.9 | 15.5 | 30.1 | 125.1 | 0.046 | 3.03 | 3.01 | 412.6 | 169.9 | 14.3 | 14.3
53.3208 | 3899 | 246.6 | 149.9 | 115.1 | 34.9 | 15.5 | 29.9 | 125 | 0.052 | 2.98 | 3 | 412.4 | 170 | 14.3 | 14.3
53.325 | 3901 | 249 | 149.9 | 115.2 | 35 | 15.5 | 30 | 125 | 0.048 | 3 | 3.02 | 412.3 | 170.1 | 14.3 | 14.4
53.3292 | 3899 | 251.5 | 149.9 | 115.2 | 34.9 | 15.5 | 29.9 | 125 | 0.06 | 2.99 | 2.99 | 412.6 | 170.7 | 14.2 | 14.2
53.3333 | 3900 | 250.6 | 149.9 | 115 | 35 | 15.5 | 29.8 | 124.9 | 0.045 | 2.99 | 3 | 412.5 | 170.4 | 14.2 | 14.2
53.3375 | 3900 | 249.6 | 149.9 | 115.2 | 35 | 15.5 | 29.8 | 125 | 0.049 | 3.01 | 2.99 | 412.7 | 170.3 | 14.2 | 14.2
53.3417 | 3901 | 250.2 | 149.9 | 115.2 | 35 | 15.5 | 29.8 | 125 | 0.042 | 3.01 | 3.01 | 412.7 | 170.1 | 14.3 | 14.2
53.3458 | 3898 | 249.2 | 150.1 | 115 | 35 | 15.5 | 29.8 | 124.9 | 0.057 | 2.95 | 3.02 | 412.7 | 169.5 | 14.3 | 14.3
53.35 | 3900 | 250.5 | 150.2 | 114.5 | 35.1 | 15.5 | 29.8 | 124.9 | 0.044 | 3.08 | 3.03 | 412.6 | 170.2 | 14.3 | 14.4
53.3542 | 3899 | 250.3 | 150.2 | 115 | 35.1 | 15.5 | 29.9 | 124.9 | 0.05 | 3.03 | 3.06 | 412.7 | 170.2 | 14.3 | 14.3
53.3583 | 3899 | 248.4 | 150.1 | 114.9 | 35 | 15.5 | 30.1 | 124.9 | 0.052 | 2.97 | 2.99 | 412.4 | 170.9 | 14.4 | 14.6
53.3625 | 3901 | 250 | 150 | 115 | 34.9 | 15.5 | 30.2 | 125 | 0.048 | 2.98 | 2.97 | 412.1 | 169.9 | 14.2 | 14.3
53.3667 | 3898 | 251.6 | 149.9 | 115.2 | 35 | 15.5 | 30.2 | 125 | 0.052 | 2.98 | 3 | 412.7 | 170.7 | 14.3 | 14.2
53.3708 | 3899 | 250 | 150 | 114.9 | 34.9 | 15.5 | 30.3 | 124.9 | 0.048 | 2.99 | 2.95 | 412.5 | 169.8 | 14.4 | 14.3
53.375 | 3899 | 250.3 | 150.1 | 115 | 34.9 | 15.5 | 30.2 | 125.2 | 0.038 | 3 | 3.01 | 412.1 | 170 | 14.2 | 14.4
53.3792 | 3901 | 248.3 | 149.8 | 114.6 | 34.9 | 15.5 | 30.3 | 125.3 | 0.052 | 3.01 | 3.01 | 412.2 | 169.9 | 14.3 | 14.3
53.3833 | 3902 | 248.5 | 150.2 | 114.3 | 34.9 | 15.5 | 30.1 | 124.9 | 0.042 | 2.97 | 3 | 413.2 | 170 | 14.4 | 14.2
53.3875 | 3902 | 250.5 | 150 | 114.3 | 34.9 | 15.5 | 30 | 125 | 0.032 | 3 | 3 | 412.6 | 170 | 14.4 | 14.3
53.3917 | 3903 | 248.8 | 150.1 | 114.9 | 34.9 | 15.5 | 30 | 124.9 | 0.066 | 2.98 | 3 | 412.9 | 170.2 | 14.2 | 14.2
53.3958 | 3898 | 249.1 | 150.1 | 115.2 | 34.9 | 15.4 | 29.7 | 124.9 | 0.052 | 3.02 | 3.03 | 412.8 | 170 | 14.3 | 14.2
53.4 | 3899 | 251 | 149.8 | 114.6 | 34.9 | 15.4 | 29.7 | 125.1 | 0.029 | 3 | 3.01 | 412.8 | 169.8 | 14.4 | 14.3
53.4042 | 3899 | 250.6 | 150 | 115.2 | 35.1 | 15.4 | 29.7 | 124.9 | 0.064 | 2.99 | 3.01 | 412.4 | 169.7 | 14.4 | 14.2
53.4083 | 3901 | 246.8 | 149.9 | 114.9 | 35 | 15.4 | 29.7 | 124.9 | 0.047 | 3 | 3.04 | 412.5 | 170.1 | 14.4 | 14.4
53.4125 | 3898 | 250.5 | 149.7 | 114.9 | 35.1 | 15.4 | 29.7 | 124.9 | 0.057 | 3.02 | 2.99 | 412.7 | 169.9 | 14.3 | 14.4
53.4167 | 3902 | 248.3 | 149.9 | 114.7 | 35.1 | 15.4 | 29.9 | 125.1 | 0.059 | 2.98 | 3.01 | 412.4 | 169.5 | 14.3 | 14.2
53.4208 | 3901 | 247.3 | 149.9 | 114.9 | 35 | 15.5 | 29.8 | 125.1 | 0.046 | 3 | 3 | 412.4 | 169.6 | 14.3 | 14.3
53.425 | 3901 | 250.1 | 150.1 | 114.8 | 35.1 | 15.4 | 30.1 | 124.9 | 0.038 | 2.99 | 2.99 | 412.5 | 169.5 | 14.2 | 14.2
53.4292 | 3901 | 248.2 | 149.9 | 114.8 | 35 | 15.4 | 30.2 | 125 | 0.051 | 3.03 | 2.99 | 412.6 | 170.3 | 14.2 | 14.2
53.4333 | 3902 | 250.1 | 149.9 | 114.8 | 34.9 | 15.5 | 30.3 | 124.8 | 0.049 | 2.97 | 2.98 | 412.4 | 169.6 | 14.2 | 14.2
53.4375 | 3902 | 248 | 150 | 114.9 | 35 | 15.5 | 30.2 | 125.1 | 0.048 | 3.02 | 3 | 412.4 | 169.6 | 14.4 | 14.3
53.4417 | 3899 | 250.2 | 149.8 | 114.9 | 35 | 15.5 | 30.4 | 125 | 0.05 | 3.04 | 3 | 412.6 | 169.4 | 14.3 | 14.3
53.4458 | 3901 | 249.7 | 150 | 114.6 | 35 | 15.4 | 30.2 | 125 | 0.061 | 2.99 | 2.96 | 413 | 170.4 | 14.4 | 14.2
53.45 | 3900 | 250.2 | 149.9 | 114.6 | 35 | 15.5 | 30 | 125 | 0.042 | 2.99 | 3 | 412.4 | 169.6 | 14.4 | 14.4
53.4542 | 3897 | 249.3 | 150.1 | 114.8 | 34.9 | 15.5 | 29.9 | 125.1 | 0.049 | 3.03 | 2.99 | 412.6 | 169.8 | 14.4 | 14.4
53.4583 | 3899 | 251.7 | 150 | 114.8 | 35 | 15.4 | 29.9 | 124.9 | 0.044 | 3 | 2.98 | 412.4 | 169.8 | 14.3 | 14.4
53.4625 | 3900 | 248.4 | 150 | 115.6 | 35 | 15.5 | 29.7 | 125.1 | 0.052 | 3.01 | 3.02 | 412.1 | 169.8 | 14.3 | 14.3
53.4667 | 3900 | 250.1 | 150.3 | 114.8 | 35 | 15.4 | 29.7 | 125 | 0.042 | 3.02 | 2.99 | 412.4 | 170.2 | 14.3 | 14.3
53.4708 | 3901 | 250.5 | 150.1 | 114.9 | 35 | 15.5 | 29.6 | 125 | 0.05 | 3.04 | 2.97 | 412.3 | 169.5 | 14.3 | 14.3
53.475 | 3902 | 249.4 | 150 | 114.8 | 34.9 | 15.5 | 29.6 | 125 | 0.041 | 3.03 | 2.99 | 412.5 | 169.6 | 14.3 | 14.3
53.4792 | 3902 | 250.3 | 149.9 | 114.9 | 35 | 15.4 | 30 | 125 | 0.064 | 3.05 | 3.03 | 412.1 | 169.8 | 14.3 | 14.1
53.4833 | 3900 | 250.6 | 150.2 | 114.9 | 35.1 | 15.5 | 30.2 | 124.9 | 0.051 | 2.97 | 3 | 412.4 | 170 | 14.3 | 14.2
53.4875 | 3903 | 249.9 | 150.2 | 115 | 35 | 15.5 | 30.4 | 125.1 | 0.055 | 3.01 | 3.01 | 412.6 | 170.3 | 14.3 | 14.3
53.4917 | 3903 | 249 | 150.1 | 115.1 | 35.1 | 15.5 | 30.5 | 125 | 0.054 | 2.99 | 2.95 | 413.1 | 170.2 | 14.3 | 14.1
53.4958 | 3899 | 250.4 | 150.1 | 115 | 35 | 15.5 | 30.5 | 125 | 0.045 | 3.04 | 2.99 | 412.3 | 170 | 14.4 | 14.4
53.5 | 3901 | 250.8 | 150.1 | 115.2 | 35 | 15.5 | 30.3 | 125 | 0.041 | 3.02 | 3.02 | 412.3 | 169.9 | 14.3 | 14.4
53.5042 | 3898 | 250.8 | 150.1 | 114.9 | 35 | 15.5 | 30.2 | 125.1 | 0.061 | 2.97 | 3.03 | 412.3 | 170.2 | 14.3 | 14.3
53.5083 | 3898 | 251.5 | 150.2 | 114.9 | 34.9 | 15.5 | 29.8 | 125 | 0.049 | 3 | 3 | 412.3 | 169.9 | 14.3 | 14.3
53.5125 | 3899 | 250.4 | 150.1 | 115.1 | 34.9 | 15.5 | 29.6 | 125 | 0.048 | 2.98 | 3.02 | 412.5 | 170.3 | 14.3 | 14.3
53.5167 | 3898 | 250.6 | 149.8 | 115.1 | 34.9 | 15.5 | 29.5 | 125.1 | 0.062 | 3.05 | 3.02 | 412.3 | 169.8 | 14.2 | 14.3
53.5208 | 3899 | 251.1 | 150.2 | 115.1 | 34.9 | 15.5 | 29.5 | 124.9 | 0.066 | 3.05 | 3.02 | 412.7 | 169.7 | 14.3 | 14.2
53.525 | 3899 | 249.7 | 149.9 | 115.1 | 34.9 | 15.5 | 29.5 | 125 | 0.054 | 2.99 | 3.01 | 412.5 | 169.1 | 14.4 | 14.3
53.5292 | 3900 | 252.7 | 149.9 | 115.1 | 34.9 | 15.5 | 29.7 | 124.9 | 0.043 | 2.98 | 2.98 | 412.9 | 169.9 | 14.3 | 14.2
53.5333 | 3902 | 251.3 | 150 | 115 | 35 | 15.5 | 29.9 | 125 | 0.052 | 2.99 | 2.99 | 412.7 | 169.9 | 14.1 | 14.2
53.5375 | 3900 | 249.9 | 150.1 | 115.1 | 35.1 | 15.4 | 30.1 | 125 | 0.05 | 3 | 3.04 | 412.6 | 170.6 | 14.3 | 14.3
53.5417 | 3901 | 248.3 | 149.9 | 114.8 | 35 | 15.5 | 30.3 | 125.1 | 0.052 | 3.02 | 3 | 412.8 | 169.7 | 14.3 | 14.3
53.5458 | 3902 | 249.1 | 150 | 115.2 | 35.1 | 15.5 | 30.3 | 125 | 0.055 | 2.93 | 2.98 | 412.5 | 169.8 | 14.3 | 14.2
53.55 | 3900 | 249.5 | 149.9 | 115 | 35.1 | 15.4 | 30.6 | 125.1 | 0.068 | 3.01 | 3 | 412.6 | 170 | 14.3 | 14.3
53.5542 | 3898 | 247.9 | 150 | 115.7 | 35.1 | 15.5 | 30.6 | 125 | 0.052 | 2.93 | 2.98 | 412.2 | 170.4 | 14.4 | 14.5
53.5583 | 3899 | 249.3 | 150.3 | 114.9 | 35.1 | 15.5 | 30.3 | 125.1 | 0.061 | 2.96 | 2.99 | 412.2 | 170.1 | 14.2 | 14.4
53.5625 | 3898 | 252.4 | 149.9 | 115 | 35.1 | 15.5 | 29.9 | 125 | 0.055 | 3.01 | 2.96 | 412.4 | 169.9 | 14.3 | 14.3
53.5667 | 3900 | 250.3 | 150.1 | 115.1 | 35.1 | 15.5 | 29.7 | 125 | 0.064 | 3 | 2.99 | 413.1 | 170 | 14.3 | 14.3
53.5708 | 3901 | 249 | 150.2 | 115.2 | 35 | 15.5 | 29.5 | 125 | 0.063 | 2.98 | 2.99 | 412.4 | 169.9 | 14.2 | 14.3
53.575 | 3901 | 250.1 | 150 | 115.1 | 35 | 15.5 | 29.6 | 124.9 | 0.055 | 3 | 3 | 412.7 | 170.2 | 14.3 | 14.2
53.5792 | 3903 | 249.4 | 150.1 | 115.3 | 35 | 15.5 | 29.7 | 125 | 0.064 | 2.99 | 2.98 | 412.8 | 169.7 | 14.3 | 14.2
53.5833 | 3899 | 250.7 | 150.1 | 115.1 | 35 | 15.5 | 29.7 | 125 | 0.038 | 3.02 | 3.01 | 412.5 | 169.8 | 14.3 | 14.3
53.5875 | 3901 | 250.2 | 150 | 115.3 | 35 | 15.5 | 29.9 | 125.1 | 0.038 | 2.98 | 2.98 | 412.9 | 169.7 | 14.3 | 14.2
53.5917 | 3898 | 251.2 | 149.9 | 115.3 | 35 | 15.4 | 30 | 125 | 0.038 | 3.02 | 2.98 | 412.7 | 169.4 | 14.3 | 14.3
53.5958 | 3901 | 249.2 | 149.8 | 115.2 | 35 | 15.5 | 30.2 | 125 | 0.038 | 2.98 | 2.98 | 412.9 | 169.2 | 14.4 | 14.4
53.6 | 3898 | 249 | 150.1 | 114.6 | 35 | 15.4 | 30.3 | 124.9 | 0.027 | 3.01 | 3.01 | 412.6 | 169.8 | 14.3 | 14.4
53.6042 | 3900 | 252.5 | 149.9 | 115.2 | 35 | 15.5 | 30.4 | 125 | 0.038 | 3.01 | 2.99 | 412.3 | 169.6 | 14.3 | 14.4
53.6083 | 3902 | 249.8 | 149.8 | 115.3 | 34.9 | 15.5 | 30.5 | 124.9 | 0.046 | 2.99 | 3.01 | 412.4 | 169.9 | 14.2 | 14.4
53.6125 | 3899 | 250 | 149.7 | 114.6 | 35 | 15.4 | 30.2 | 125 | 0.04 | 3.01 | 3.02 | 412.4 | 170.7 | 14.2 | 14.4
53.6167 | 3900 | 249.5 | 149.9 | 114.9 | 35 | 15.4 | 30.2 | 125.1 | 0.032 | 3 | 2.97 | 412.3 | 169.7 | 14.3 | 14.2
53.6208 | 3899 | 248.2 | 149.9 | 115 | 35 | 15.4 | 30 | 125.2 | 0.03 | 2.95 | 3.02 | 412.6 | 169.6 | 14.2 | 14.2
53.625 | 3901 | 248.8 | 149.9 | 115 | 35 | 15.5 | 29.9 | 124.9 | 0.032 | 2.96 | 3.02 | 412.6 | 169.7 | 14.3 | 14.3
53.6292 | 3900 | 253.3 | 149.7 | 114.9 | 35 | 15.5 | 29.6 | 125 | 0.025 | 3.02 | 2.99 | 412.6 | 169.2 | 14.2 | 14.2
53.6333 | 3900 | 250.9 | 149.9 | 115 | 35 | 15.5 | 29.5 | 125 | 0.042 | 3.04 | 3 | 412.7 | 169.8 | 14.2 | 14.3
53.6375 | 3899 | 249.2 | 150.1 | 115.1 | 35 | 15.5 | 29.5 | 125.2 | 0.043 | 2.96 | 3.04 | 413.1 | 169.7 | 14.4 | 14.3
53.6417 | 3900 | 249.6 | 150.1 | 114.9 | 35 | 15.5 | 29.7 | 125.1 | 0.031 | 3.03 | 3.02 | 412.7 | 169.4 | 14.4 | 14.3
53.6458 | 3900 | 250.6 | 150 | 114.9 | 35 | 15.5 | 29.9 | 124.9 | 0.041 | 3.06 | 3.03 | 413 | 170.1 | 14.3 | 14.2
53.65 | 3902 | 248.7 | 149.9 | 115.2 | 35.1 | 15.5 | 30.1 | 125 | 0.041 | 2.96 | 2.99 | 412.3 | 169.7 | 14.4 | 14.3
53.6542 | 3898 | 253.2 | 150 | 114.7 | 35.1 | 15.5 | 30.2 | 125 | 0.048 | 3.04 | 3 | 412.6 | 170.3 | 14.5 | 14.5
53.6583 | 3900 | 251 | 150.1 | 115 | 35.1 | 15.5 | 30.4 | 125 | 0.043 | 3.03 | 2.99 | 412.7 | 169.8 | 14.2 | 14.4
53.6625 | 3901 | 249.9 | 150 | 114.9 | 35.1 | 15.5 | 30.3 | 125 | 0.052 | 2.98 | 3.02 | 412.1 | 169.6 | 14.3 | 14.2
53.6667 | 3897 | 252 | 150 | 115 | 35.1 | 15.5 | 30.3 | 125.2 | 0.056 | 3 | 2.98 | 412.3 | 170 | 14.2 | 14.2
53.6708 | 3899 | 251.4 | 149.5 | 115 | 35.1 | 15.5 | 30.2 | 125 | 0.042 | 3 | 2.99 | 412.3 | 169.4 | 14.3 | 14.4
53.675 | 3901 | 248.9 | 149.8 | 115.2 | 35.1 | 15.5 | 30.1 | 125 | 0.05 | 2.99 | 3.04 | 412.1 | 169.7 | 14.2 | 14.1
53.6792 | 3902 | 252.5 | 150 | 114.9 | 35.1 | 15.5 | 29.9 | 125.1 | 0.046 | 2.97 | 3.01 | 412.5 | 170.3 | 14.2 | 14.2
53.6833 | 3901 | 249.5 | 150.2 | 115.1 | 35 | 15.5 | 29.7 | 125.1 | 0.036 | 2.98 | 3.01 | 412.4 | 169.5 | 14.3 | 14.3
53.6875 | 3901 | 249.5 | 150.1 | 115 | 35 | 15.5 | 29.8 | 125 | 0.023 | 2.98 | 3.02 | 412.7 | 169.8 | 14.3 | 14.3
53.6917 | 3900 | 249.7 | 150 | 115.1 | 35 | 15.6 | 29.7 | 125 | 0.031 | 2.95 | 2.98 | 413.1 | 170.1 | 14.3 | 14.2
53.6958 | 3899 | 250.1 | 150 | 114.8 | 35 | 15.6 | 29.7 | 125 | 0.035 | 3.04 | 2.98 | 412.7 | 169.4 | 14.4 | 14.5
53.7 | 3897 | 250 | 150.1 | 115.1 | 34.9 | 15.6 | 29.8 | 125 | 0.04 | 3.01 | 2.99 | 412.1 | 169.1 | 14.3 | 14.3
53.7042 | 3900 | 249.4 | 150.1 | 115.1 | 35 | 15.6 | 30 | 124.9 | 0.029 | 2.99 | 3.01 | 412.1 | 170.2 | 14.3 | 14.2
53.7083 | 3901 | 250 | 149.3 | 115 | 34.9 | 15.6 | 30 | 125 | 0.037 | 3.06 | 3 | 412.2 | 169.6 | 14.3 | 14.3
53.7125 | 3902 | 250 | 150.2 | 115.2 | 35 | 15.6 | 30.3 | 125.2 | 0.038 | 3.07 | 3.03 | 412.8 | 169.6 | 14.3 | 14.4
53.7167 | 3900 | 249.1 | 149.9 | 115.2 | 35 | 15.6 | 30.4 | 125.4 | 0.066 | 3 | 3.03 | 411.6 | 169.7 | 14.2 | 14.3
53.7208 | 3899 | 250.2 | 150.1 | 115.1 | 35.1 | 15.6 | 30.3 | 125 | 0.035 | 3.01 | 2.99 | 412.3 | 170.1 | 14.2 | 14.3
53.725 | 3902 | 248.4 | 149.9 | 115.1 | 35.1 | 15.6 | 30.2 | 124.9 | 0.048 | 2.96 | 3.01 | 412.6 | 170.6 | 14.3 | 14.3
53.7292 | 3900 | 251 | 150.1 | 115 | 35.1 | 15.6 | 30.2 | 125 | 0.053 | 3.04 | 2.99 | 412.5 | 169.9 | 14.3 | 14.3
53.7333 | 3902 | 249.5 | 150 | 115.1 | 35.1 | 15.6 | 30.1 | 125 | 0.041 | 3.03 | 2.98 | 412.7 | 169.4 | 14.3 | 14.3
53.7375 | 3899 | 248.7 | 150.1 | 114.9 | 35.1 | 15.5 | 30 | 125 | 0.059 | 2.96 | 3.03 | 412.8 | 169.3 | 14.3 | 14.3
53.7417 | 3898 | 250 | 150.1 | 115.1 | 35 | 15.5 | 29.9 | 125 | 0.055 | 2.99 | 3 | 412.6 | 169.3 | 14.4 | 14.4
53.7458 | 3899 | 251.1 | 150.1 | 115 | 34.9 | 15.6 | 29.8 | 124.9 | 0.051 | 2.99 | 2.99 | 412.4 | 169.9 | 14.2 | 14.4
53.75 | 3898 | 250.4 | 150 | 115 | 35 | 15.6 | 29.8 | 125 | 0.052 | 3.02 | 3.03 | 412.5 | 169.2 | 14.3 | 14.3
53.7542 | 3898 | 251.2 | 149.9 | 115 | 34.9 | 15.5 | 29.7 | 125 | 0.058 | 3.02 | 3 | 412.3 | 169.6 | 14.3 | 14.3
53.7583 | 3901 | 249.6 | 150 | 115.2 | 34.9 | 15.5 | 30 | 124.9 | 0.057 | 2.99 | 3 | 412.2 | 169.5 | 14.2 | 14.3
53.7625 | 3901 | 248.6 | 149.9 | 114.9 | 35 | 15.5 | 30.1 | 125 | 0.064 | 3.05 | 2.97 | 413 | 169.4 | 14.1 | 14.2
53.7667 | 3899 | 251.4 | 149.8 | 115 | 35 | 15.5 | 30.1 | 125 | 0.071 | 3.06 | 3 | 412.7 | 169.4 | 14.3 | 14.2
53.7708 | 3901 | 249.8 | 149.9 | 115.1 | 35 | 15.5 | 30.1 | 125 | 0.057 | 3.01 | 3.01 | 411.7 | 169.2 | 14.3 | 14.3
53.775 | 3901 | 248.7 | 149.9 | 115 | 35 | 15.5 | 30.2 | 124.9 | 0.065 | 2.97 | 2.99 | 412.7 | 169.4 | 14.3 | 14.2
53.7792 | 3899 | 249.5 | 149.9 | 115 | 35 | 15.5 | 30.2 | 125 | 0.065 | 3.06 | 2.97 | 412.3 | 170 | 14.3 | 14.2
53.7833 | 3899 | 250.3 | 150 | 115 | 35 | 15.5 | 30.2 | 125.1 | 0.071 | 3 | 3 | 412.9 | 169.9 | 14.5 | 14.4
53.7875 | 3900 | 250.3 | 149.9 | 114.9 | 35 | 15.5 | 30.3 | 125 | 0.075 | 2.95 | 3.01 | 412.5 | 170.4 | 14.4 | 14.4
53.7917 | 3897 | 252.5 | 149.9 | 115 | 35 | 15.5 | 30.3 | 125.1 | 0.066 | 3.07 | 2.96 | 412.2 | 170.7 | 14.4 | 14.3
53.7958 | 3900 | 248.6 | 149.8 | 115 | 35.1 | 15.5 | 30.2 | 124.9 | 0.066 | 2.95 | 3 | 412.5 | 169.7 | 14.2 | 14.3
53.8 | 3901 | 248.2 | 150 | 115.2 | 35.1 | 15.4 | 30.1 | 124.9 | 0.062 | 3.04 | 3.04 | 412.3 | 170.7 | 14.4 | 14.3
53.8042 | 3900 | 248.5 | 149.4 | 114.9 | 35 | 15.4 | 30 | 125 | 0.057 | 2.96 | 2.97 | 412.6 | 170.3 | 14.3 | 14.2
53.8083 | 3900 | 251 | 150 | 114.9 | 35 | 15.4 | 29.9 | 125 | 0.06 | 3.01 | 3.01 | 412.9 | 170.3 | 14.2 | 14.3
53.8125 | 3904 | 251.6 | 150.1 | 115 | 35 | 15.4 | 29.9 | 124.8 | 0.073 | 3.04 | 3.01 | 412.4 | 170.6 | 14.3 | 14.3
53.8167 | 3901 | 247.1 | 149.9 | 114.9 | 35 | 15.4 | 29.9 | 125.2 | 0.061 | 2.99 | 3.02 | 412.8 | 170.1 | 14.1 | 14.1
53.8208 | 3899 | 250.3 | 149.9 | 115 | 35 | 15.4 | 30 | 125 | 0.045 | 3.04 | 3.01 | 412.6 | 170.1 | 14.3 | 14.3
53.825 | 3901 | 249.8 | 149.9 | 114.9 | 35 | 15.4 | 29.8 | 125 | 0.044 | 3.03 | 3 | 413.2 | 169.7 | 14.3 | 14.4
53.8292 | 3901 | 250.5 | 150.1 | 114.8 | 35 | 15.4 | 30 | 125 | 0.057 | 2.98 | 3.01 | 412.7 | 170.5 | 14.3 | 14.3
53.8333 | 3898 | 252 | 150 | 114.9 | 35 | 15.4 | 29.8 | 125 | 0.046 | 3.01 | 3.01 | 412.6 | 170.1 | 14.2 | 14.3
53.8375 | 3896 | 253.6 | 150 | 115 | 34.9 | 15.4 | 29.8 | 125.2 | 0.052 | 3.02 | 3.01 | 412.4 | 169.7 | 14.4 | 14.4
53.8417 | 3899 | 250.9 | 150.1 | 114.9 | 34.9 | 15.5 | 30 | 125.1 | 0.062 | 3.02 | 2.96 | 411.9 | 169.8 | 14.3 | 14.4
53.8458 | 3900 | 250.6 | 150.1 | 114.9 | 35 | 15.5 | 30.1 | 125 | 0.077 | 3.01 | 2.98 | 412.2 | 170.3 | 14.2 | 14.3
53.85 | 3902 | 249.3 | 150.1 | 115 | 35 | 15.5 | 30.1 | 125.1 | 0.055 | 3.02 | 2.98 | 412.3 | 170.4 | 14.2 | 14.3
53.8542 | 3900 | 249.6 | 149.9 | 115 | 35 | 15.5 | 30.1 | 125.1 | 0.05 | 3.05 | 3.01 | 412.7 | 170.1 | 14.2 | 14.2
53.8583 | 3899 | 251.7 | 150 | 114.9 | 35 | 15.5 | 30.2 | 125 | 0.064 | 3.04 | 3.01 | 412.5 | 170.1 | 14.2 | 14.1
53.8625 | 3900 | 248.2 | 150 | 115 | 35 | 15.5 | 30.3 | 125 | 0.076 | 2.98 | 3.01 | 412.4 | 170.3 | 14.3 | 14.2
53.8667 | 3900 | 249.7 | 149.9 | 114.6 | 35 | 15.5 | 30.3 | 124.9 | 0.069 | 3 | 3.05 | 413.1 | 170.4 | 14.2 | 14.2
53.8708 | 3901 | 248.2 | 149.9 | 114.9 | 35 | 15.5 | 30.2 | 125 | 0.065 | 2.96 | 3 | 412.8 | 169.9 | 14.3 | 14.2
53.875 | 3898 | 250.1 | 150.1 | 115 | 35 | 15.5 | 29.9 | 125 | 0.062 | 3.01 | 2.98 | 412.9 | 170.2 | 14.6 | 14.2
53.8792 | 3902 | 249.9 | 150.2 | 114.9 | 35 | 15.5 | 29.8 | 125.2 | 0.059 | 2.99 | 3.01 | 412.5 | 170.2 | 14.4 | 14.3
53.8833 | 3898 | 249.9 | 150.1 | 114.8 | 35 | 15.5 | 29.7 | 124.9 | 0.052 | 3.08 | 3 | 412.8 | 171.1 | 14.3 | 14.3
53.8875 | 3900 | 247.3 | 149.8 | 115 | 35 | 15.5 | 29.7 | 125 | 0.055 | 2.95 | 2.99 | 412.6 | 170.8 | 14.5 | 14.4
53.8917 | 3900 | 250.8 | 150 | 114.7 | 35 | 15.5 | 29.8 | 124.8 | 0.065 | 3.05 | 2.98 | 412.3 | 170.9 | 14.3 | 14.3
53.8958 | 3902 | 251.3 | 150.1 | 115 | 35 | 15.5 | 29.8 | 124.9 | 0.054 | 3.02 | 3 | 412.6 | 170.6 | 14.3 | 14.3
53.9 | 3900 | 250.8 | 150.3 | 115 | 35 | 15.5 | 29.8 | 124.8 | 0.052 | 3.01 | 2.98 | 412.4 | 170.5 | 14.2 | 14.3
53.9042 | 3902 | 249.5 | 149.9 | 114.9 | 34.9 | 15.5 | 29.9 | 124.9 | 0.048 | 2.98 | 3 | 413 | 170.6 | 14.2 | 14.2
53.9083 | 3899 | 250.7 | 150 | 114.8 | 34.9 | 15.5 | 29.9 | 125 | 0.054 | 2.94 | 3.03 | 412.6 | 169.9 | 14.2 | 14.2
53.9125 | 3901 | 249.3 | 150 | 114.8 | 34.9 | 15.5 | 30 | 125.1 | 0.052 | 3 | 3.02 | 412.7 | 170.8 | 14.3 | 14.3
53.9167 | 3901 | 250.6 | 150.1 | 114.7 | 35 | 15.5 | 30.1 | 125 | 0.048 | 2.99 | 3 | 412.5 | 169.9 | 14.2 | 14.3
53.9208 | 3900 | 253.2 | 150 | 114.7 | 35 | 15.5 | 30.2 | 125 | 0.04 | 3.01 | 2.99 | 412.4 | 170 | 14.3 | 14.4
53.925 | 3901 | 248.3 | 150 | 114.7 | 35 | 15.5 | 30.3 | 124.9 | 0.045 | 3 | 2.99 | 412.8 | 170.4 | 14.2 | 14.3
53.9292 | 3900 | 250.5 | 150.1 | 114.9 | 35.1 | 15.5 | 30.3 | 125 | 0.041 | 3.02 | 2.98 | 412.5 | 170.3 | 14.2 | 14.3
53.9333 | 3899 | 250.3 | 150.1 | 114.5 | 35 | 15.5 | 30.3 | 125 | 0.044 | 3.01 | 3.03 | 412.3 | 170.7 | 14.3 | 14.4
53.9375 | 3900 | 248.8 | 150.2 | 114.8 | 35.1 | 15.5 | 30.1 | 125.1 | 0.052 | 2.99 | 3.01 | 412.4 | 170.1 | 14.2 | 14.3
53.9417 | 3898 | 249.9 | 150.1 | 114.9 | 35.1 | 15.5 | 29.9 | 125 | 0.063 | 3.02 | 3.03 | 412.6 | 170.6 | 14.2 | 14.2
53.9458 | 3899 | 248.7 | 149.9 | 114.8 | 35 | 15.5 | 29.8 | 124.9 | 0.048 | 2.98 | 3.02 | 412.3 | 170.8 | 14.3 | 14.2
53.95 | 3900 | 248.2 | 150 | 115.1 | 35 | 15.5 | 29.8 | 125 | 0.052 | 3 | 3.01 | 412.6 | 170.2 | 14.2 | 14.2
53.9542 | 3902 | 249.8 | 149.8 | 115 | 35.1 | 15.5 | 29.7 | 124.9 | 0.041 | 2.96 | 3.02 | 413.4 | 170.4 | 14.3 | 14.3
53.9583 | 3900 | 250.1 | 149.8 | 115.2 | 35 | 15.5 | 29.7 | 125 | 0.047 | 2.99 | 2.98 | 412.6 | 170.2 | 14.5 | 14.3
53.9625 | 3900 | 250.4 | 150 | 114.9 | 35 | 15.5 | 29.8 | 125 | 0.055 | 2.98 | 3.02 | 412.9 | 169.7 | 14.4 | 14.3
53.9667 | 3902 | 251.1 | 150.2 | 115.1 | 35 | 15.5 | 29.9 | 125 | 0.046 | 2.99 | 2.98 | 412.4 | 170.6 | 14.4 | 14.2
53.9708 | 3901 | 251.7 | 149.9 | 114.8 | 34.9 | 15.5 | 29.9 | 124.9 | 0.045 | 3 | 3.01 | 412.4 | 169.8 | 14.5 | 14.3
53.975 | 3898 | 251 | 150 | 115.1 | 34.9 | 15.5 | 30 | 125.1 | 0.057 | 2.99 | 2.97 | 412.4 | 170.1 | 14.3 | 14.3
53.9792 | 3901 | 252.7 | 150.3 | 115.3 | 34.9 | 15.5 | 30.1 | 125 | 0.05 | 3.02 | 3.01 | 412.9 | 170.6 | 14.3 | 14.3
53.9833 | 3901 | 252.4 | 150.3 | 115.4 | 34.9 | 15.5 | 30.1 | 124.9 | 0.051 | 2.98 | 3.04 | 412.3 | 170.2 | 14.3 | 14.3
53.9875 | 3903 | 248.8 | 150 | 115.1 | 34.9 | 15.5 | 30.1 | 125 | 0.048 | 3.03 | 2.95 | 412.3 | 170.2 | 14.4 | 14.2
53.9917 | 3901 | 250.7 | 150.2 | 115.3 | 34.9 | 15.5 | 30.1 | 124.9 | 0.048 | 3.08 | 2.98 | 412.6 | 170.2 | 14.3 | 14.2
53.9958 | 3900 | 249.7 | 150.1 | 115.2 | 35 | 15.5 | 30.2 | 125.2 | 0.054 | 2.99 | 2.98 | 412.7 | 171.2 | 14.2 | 14.3
54 | 3900 | 248.8 | 149.8 | 115.2 | 35 | 15.5 | 30 | 125 | 0.05 | 2.97 | 2.99 | 412.2 | 170.4 | 14.4 | 14.3
54.0042 | 3899 | 249.5 | 150 | 115.1 | 35 | 15.5 | 29.8 | 124.9 | 0.045 | 3.03 | 3.03 | 412.8 | 169.8 | 14.3 | 14.5
54.0083 | 3900 | 250 | 149.9 | 115.1 | 35 | 15.5 | 29.8 | 125 | 0.043 | 3.02 | 3.04 | 412.5 | 169.9 | 14.3 | 14.2
54.0125 | 3901 | 249.5 | 149.9 | 115.2 | 35 | 15.5 | 29.9 | 125 | 0.058 | 3.06 | 3.02 | 412.4 | 169.8 | 14.2 | 14.3
54.0167 | 3900 | 247.8 | 150 | 115.1 | 35 | 15.5 | 29.9 | 125 | 0.055 | 2.96 | 3 | 412.4 | 170.2 | 14.4 | 14.4
54.0208 | 3900 | 249.5 | 150.2 | 115.1 | 35 | 15.5 | 29.9 | 124.9 | 0.045 | 3.01 | 3.02 | 412.2 | 169.6 | 14.3 | 14.3
54.025 | 3899 | 249.7 | 150.1 | 115.2 | 35.1 | 15.5 | 29.9 | 125 | 0.043 | 3.05 | 2.97 | 412.6 | 170.2 | 14.3 | 14.2
54.0292 | 3900 | 250.8 | 149.9 | 115.1 | 35 | 15.4 | 29.9 | 125.1 | 0.049 | 2.99 | 3 | 411.7 | 169.6 | 14.3 | 14.3
54.0333 | 3903 | 249.4 | 149.9 | 114.8 | 35.1 | 15.5 | 29.9 | 125 | 0.057 | 3 | 3 | 412.4 | 169.9 | 14.3 | 14.3
54.0375 | 3901 | 250.1 | 149.8 | 115 | 35.1 | 15.4 | 30 | 125.1 | 0.044 | 3.01 | 3.01 | 412.8 | 170 | 14.3 | 14.2
54.0417 | 3900 | 247 | 150 | 115.2 | 35 | 15.5 | 30 | 125.1 | 0.045 | 2.98 | 3.03 | 412.9 | 169.8 | 14.3 | 14.3
54.0458 | 3902 | 250.8 | 150 | 115.2 | 35 | 15.5 | 30.1 | 125.3 | 0.039 | 3.05 | 3.02 | 412.7 | 170.2 | 14.3 | 14.3
54.05 | 3899 | 251.2 | 149.9 | 115.3 | 34.9 | 15.5 | 30.2 | 125 | 0.045 | 3.03 | 3.01 | 412.3 | 169.7 | 14.4 | 14.3
54.0542 | 3899 | 249.4 | 150 | 114.8 | 35 | 15.5 | 30.2 | 125 | 0.034 | 2.98 | 3.02 | 412.1 | 169.8 | 14.2 | 14.3
54.0583 | 3900 | 249 | 150 | 115.1 | 34.9 | 15.5 | 30.1 | 125 | 0.045 | 2.96 | 3.02 | 412.7 | 169.6 | 14.3 | 14.2
54.0625 | 3899 | 250.9 | 149.9 | 115 | 34.9 | 15.5 | 30.1 | 125 | 0.038 | 2.97 | 3 | 413.3 | 169.8 | 14.2 | 14.1
54.0667 | 3900 | 251.8 | 149.9 | 115 | 34.9 | 15.5 | 30 | 125 | 0.06 | 2.96 | 2.96 | 412.2 | 169.5 | 14.2 | 14.3
54.0708 | 3901 | 248.3 | 149.8 | 114.8 | 34.9 | 15.5 | 30 | 125 | 0.05 | 3 | 3.01 | 413 | 170.1 | 14.4 | 14.1
54.075 | 3901 | 248 | 149.7 | 115.1 | 35 | 15.4 | 30 | 124.9 | 0.058 | 2.99 | 3.02 | 412.4 | 170.2 | 14.4 | 14.4
54.0792 | 3901 | 249.6 | 150.1 | 115 | 35 | 15.5 | 30 | 125.1 | 0.051 | 3 | 2.99 | 412.4 | 170.4 | 14.3 | 14.2
54.0833 | 3897 | 250.5 | 149.8 | 114.6 | 35.1 | 15.5 | 29.9 | 125.1 | 0.045 | 3.03 | 3.02 | 412.3 | 169.8 | 14.2 | 14.3
54.0875 | 3899 | 251.8 | 149.9 | 114.8 | 35.1 | 15.5 | 30 | 125 | 0.067 | 3.06 | 3 | 412.8 | 169.9 | 14.3 | 14.4
54.0917 | 3901 | 250.3 | 149.9 | 114.8 | 35.1 | 15.5 | 29.9 | 125 | 0.041 | 3 | 3.02 | 412.3 | 170.1 | 14.2 | 14.4
54.0958 | 3899 | 248.6 | 150.1 | 114.8 | 35.1 | 15.5 | 30 | 125 | 0.052 | 2.93 | 3 | 412.1 | 169.9 | 14.3 | 14.3
54.1 | 3902 | 250 | 150 | 114.9 | 35.1 | 15.5 | 29.9 | 124.9 | 0.047 | 3.02 | 2.97 | 413.1 | 169.8 | 14.2 | 14.1
54.1042 | 3900 | 250.5 | 150 | 114.7 | 35.1 | 15.5 | 29.9 | 125 | 0.043 | 2.98 | 3.01 | 412.2 | 170.2 | 14.3 | 14.2
54.1083 | 3899 | 251 | 149.9 | 115.1 | 35.2 | 15.5 | 30 | 125 | 0.059 | 3.11 | 2.99 | 413.1 | 169.6 | 14.3 | 14.3
54.1125 | 3900 | 250 | 149.7 | 115.1 | 35.2 | 15.5 | 29.9 | 125 | 0.056 | 2.94 | 2.96 | 412.6 | 170.1 | 14.3 | 14.3
54.1167 | 3899 | 248.9 | 150.2 | 115.2 | 35.1 | 15.5 | 30.1 | 125.3 | 0.038 | 3 | 3 | 411.7 | 169.7 | 14.5 | 14.3
54.1208 | 3899 | 248.9 | 150.1 | 115 | 35.1 | 15.5 | 30.2 | 125 | 0.055 | 3.02 | 3.01 | 412.9 | 170.1 | 14.3 | 14.3
54.125 | 3899 | 250.8 | 150.2 | 114.9 | 35 | 15.5 | 30 | 125.1 | 0.046 | 3 | 2.99 | 412.3 | 170.5 | 14.3 | 14.3
54.1292 | 3900 | 248.8 | 150 | 114.7 | 34.9 | 15.5 | 30.1 | 125 | 0.047 | 2.98 | 2.99 | 412.5 | 170.1 | 14.1 | 14.3
54.1333 | 3898 | 247.7 | 150.1 | 115.1 | 34.9 | 15.5 | 30.1 | 125 | 0.049 | 2.99 | 2.98 | 412.6 | 170.5 | 14.3 | 14.3
54.1375 | 3902 | 251.1 | 149.9 | 115 | 34.9 | 15.5 | 30 | 125.2 | 0.036 | 2.98 | 2.95 | 412.1 | 170.2 | 14.3 | 14.3
54.1417 | 3901 | 249.7 | 150.1 | 114.9 | 34.9 | 15.5 | 29.9 | 124.9 | 0.046 | 2.96 | 3.05 | 412.3 | 170 | 14.3 | 14.2
54.1458 | 3901 | 249.7 | 150.1 | 115.1 | 34.9 | 15.5 | 30 | 125 | 0.064 | 3 | 2.99 | 412.6 | 170.7 | 14.2 | 14.1
54.15 | 3900 | 252.1 | 150.2 | 114.9 | 35 | 15.5 | 30 | 124.9 | 0.048 | 2.98 | 3 | 412.7 | 169.6 | 14.3 | 14.3
54.1542 | 3899 | 247.6 | 149.9 | 115 | 35.1 | 15.5 | 29.8 | 124.9 | 0.059 | 2.97 | 3.02 | 412.4 | 169.8 | 14.2 | 14.2
54.1583 | 3902 | 247.5 | 150 | 115.1 | 35 | 15.5 | 29.7 | 124.9 | 0.059 | 2.99 | 2.99 | 412.5 | 170 | 14.4 | 14.3
54.1625 | 3898 | 249.7 | 150.1 | 115.1 | 35.1 | 15.5 | 29.8 | 125 | 0.045 | 2.99 | 3 | 412.3 | 170.2 | 14.4 | 14.5
54.1667 | 3898 | 249.1 | 149.9 | 115.1 | 35.1 | 15.5 | 30 | 125 | 0.049 | 3.01 | 2.99 | 412.3 | 170.1 | 14.4 | 14.3
54.1708 | 3900 | 250.6 | 150 | 114.9 | 35 | 15.5 | 29.9 | 125 | 0 | 3.02 | 3.01 | 411.7 | 169.6 | 14.3 | 14.3
54.175 | 3901 | 249.9 | 150 | 114.9 | 35 | 15.5 | 29.9 | 125 | 0.036 | 3.02 | 3 | 412.4 | 170 | 14.3 | 14.3
54.1792 | 3902 | 249.4 | 150.1 | 115.1 | 35 | 15.5 | 30 | 125 | 0.05 | 2.98 | 3 | 412.4 | 170 | 14.2 | 14.3
54.1833 | 3901 | 250 | 149.8 | 115.2 | 35 | 15.5 | 30 | 124.9 | 0.045 | 2.94 | 2.97 | 412.8 | 169.5 | 14.2 | 14.2
54.1875 | 3900 | 252.2 | 150.1 | 115.1 | 35 | 15.5 | 30.1 | 125 | 0.05 | 3.01 | 2.98 | 412.7 | 169.7 | 14.3 | 14.2
54.1917 | 3900 | 247.8 | 149.7 | 114.6 | 35 | 15.5 | 30.1 | 125 | 0.055 | 3.01 | 3 | 412.6 | 170.3 | 14.3 | 14.3
54.1958 | 3898 | 249.7 | 149.9 | 115.2 | 35 | 15.5 | 30.2 | 124.9 | 0.05 | 2.98 | 2.98 | 412.5 | 170.4 | 14.3 | 14.3
54.2 | 3900 | 248.7 | 150 | 115.3 | 35 | 15.5 | 30.3 | 124.9 | 0.056 | 2.97 | 2.98 | 412.6 | 170.6 | 14.4 | 14.3
54.2042 | 3898 | 248.3 | 149.9 | 115.2 | 35 | 15.5 | 30 | 125 | 0.05 | 3 | 3.04 | 412.2 | 170.6 | 14.4 | 14.3
54.2083 | 3900 | 247 | 150 | 115.2 | 34.9 | 15.4 | 30 | 124.9 | 0.048 | 2.99 | 2.99 | 412.5 | 169.4 | 14.3 | 14.3
54.2125 | 3898 | 248.6 | 150.1 | 115.1 | 34.9 | 15.4 | 30 | 125 | 0.045 | 2.95 | 2.99 | 412.1 | 169.9 | 14.3 | 14.3
54.2167 | 3903 | 249.2 | 149.8 | 115.2 | 34.9 | 15.4 | 29.8 | 125 | 0.045 | 2.94 | 3 | 412.1 | 170.6 | 14.2 | 14.2
54.2208 | 3901 | 250.3 | 150.4 | 115.1 | 35 | 15.4 | 29.7 | 125 | 0.043 | 3.08 | 3.02 | 412.3 | 169.9 | 14.3 | 14.3
54.225 | 3901 | 248.1 | 150 | 115.2 | 34.9 | 15.4 | 29.7 | 125 | 0.045 | 3 | 3 | 412.5 | 169.7 | 14.4 | 14.2
54.2292 | 3903 | 250 | 150 | 115.2 | 35 | 15.4 | 29.8 | 125.1 | 0.043 | 2.97 | 2.99 | 412.2 | 169.8 | 14.1 | 14.1
54.2333 | 3900 | 248.3 | 150.1 | 115.1 | 35 | 15.4 | 29.8 | 125.1 | 0.054 | 3.03 | 3.02 | 412.3 | 169.7 | 14.3 | 14.3
54.2375 | 3900 | 250.9 | 150.2 | 115 | 35 | 15.4 | 30 | 125.2 | 0.054 | 3.05 | 3.03 | 412.6 | 169.7 | 14.3 | 14.4
54.2417 | 3899 | 250.9 | 150 | 115.2 | 35 | 15.4 | 30.1 | 124.9 | 0.043 | 3.04 | 2.98 | 412.9 | 170 | 14.4 | 14.4
54.2458 | 3900 | 247.9 | 150.2 | 115 | 35 | 15.4 | 30.2 | 124.8 | 0.041 | 3 | 3.02 | 413.8 | 170 | 14.3 | 14.4
54.25 | 3898 | 249.3 | 150.3 | 114.3 | 35 | 15.5 | 30.3 | 125 | 0.059 | 2.99 | 3.01 | 412.4 | 169.9 | 14.4 | 14.3
54.2542 | 3899 | 248.6 | 149.8 | 115 | 35 | 15.4 | 30.2 | 125.1 | 0.052 | 2.97 | 3 | 412.3 | 169.8 | 14.2 | 14.3
54.2583 | 3899 | 250 | 149.9 | 114.9 | 35 | 15.5 | 30.1 | 125.1 | 0.052 | 2.96 | 2.97 | 412.1 | 170 | 14.3 | 14.3
54.2625 | 3901 | 250.4 | 149.9 | 114.9 | 35 | 15.5 | 30.1 | 125.1 | 0.058 | 2.95 | 3.01 | 412.2 | 170.1 | 14.3 | 14.2
54.2667 | 3902 | 249.7 | 150 | 115 | 35 | 15.5 | 30 | 124.9 | 0.058 | 2.95 | 2.98 | 412.4 | 170 | 14.4 | 14.1
54.2708 | 3900 | 250.3 | 149.9 | 114.8 | 35 | 15.5 | 29.9 | 124.9 | 0.047 | 3.03 | 3.01 | 412.5 | 169.5 | 14.3 | 14.3
54.275 | 3900 | 249 | 150.2 | 114.3 | 35 | 15.5 | 29.7 | 125.2 | 0.043 | 3.03 | 2.99 | 412.9 | 169.9 | 14.3 | 14.2
54.2792 | 3900 | 250 | 150 | 115 | 35 | 15.5 | 29.8 | 125 | 0.052 | 3.02 | 3.03 | 412.6 | 169.6 | 14.3 | 14.2
54.2833 | 3899 | 251.8 | 150.1 | 114.8 | 35 | 15.5 | 29.8 | 125.1 | 0.066 | 3.03 | 2.99 | 412.6 | 170.1 | 14.4 | 14.3
54.2875 | 3899 | 253.2 | 149.3 | 115.2 | 35 | 15.5 | 30 | 125 | 0.03 | 3.03 | 3.01 | 412.4 | 170 | 14.4 | 14.4
54.2917 | 3900 | 249.1 | 149.9 | 115 | 35 | 15.5 | 29.9 | 125 | 0.045 | 3.01 | 2.99 | 413 | 169.6 | 14.5 | 14.4
54.2958 | 3900 | 249.8 | 150.1 | 115 | 35 | 15.5 | 30 | 125 | 0.057 | 2.97 | 3.02 | 412.3 | 169.9 | 14.4 | 14.3
54.3 | 3901 | 249.7 | 150.2 | 115 | 34.9 | 15.5 | 30.1 | 125 | 0.059 | 3.04 | 3 | 412.4 | 169.5 | 14.3 | 14.3
54.3042 | 3900 | 252.4 | 149.9 | 114.8 | 35 | 15.5 | 30.2 | 125.1 | 0.052 | 2.99 | 3 | 412.1 | 169.9 | 14.3 | 14.3
54.3083 | 3900 | 249.5 | 149.9 | 114.9 | 34.9 | 15.5 | 30.3 | 125 | 0.058 | 3.01 | 3.01 | 412.6 | 170.1 | 14.2 | 14.2
54.3125 | 3901 | 248.9 | 150 | 115.2 | 35 | 15.5 | 30.4 | 124.9 | 0.052 | 2.98 | 3.03 | 412.3 | 170.4 | 14.3 | 14.2
54.3167 | 3900 | 249.6 | 149.9 | 114.8 | 35 | 15.5 | 30.1 | 125.1 | 0.052 | 3.02 | 2.97 | 412.7 | 170.2 | 14.4 | 14.2
54.3208 | 3901 | 248.8 | 150.2 | 114.7 | 35 | 15.5 | 30.1 | 124.9 | 0.055 | 3.01 | 3.02 | 413.1 | 170.3 | 14.3 | 14.3
54.325 | 3901 | 250.5 | 150 | 114.9 | 35 | 15.5 | 30 | 125 | 0.043 | 3.01 | 3 | 412.7 | 169.6 | 14.4 | 14.2
54.3292 | 3900 | 248.5 | 150.2 | 115.1 | 35 | 15.5 | 30 | 125 | 0.059 | 2.96 | 2.99 | 412.7 | 169.9 | 14.3 | 14.4
54.3333 | 3899 | 249 | 149.9 | 115 | 35 | 15.5 | 29.8 | 125 | 0.06 | 2.99 | 3.01 | 412.9 | 169.5 | 14.3 | 14.3
54.3375 | 3900 | 249.7 | 150.4 | 114.8 | 35 | 15.5 | 29.8 | 124.9 | 0.046 | 2.98 | 3 | 412.2 | 169.9 | 14.4 | 14.4
54.3417 | 3902 | 249 | 149.9 | 114.9 | 35 | 15.5 | 29.9 | 124.9 | 0.041 | 3.03 | 3.01 | 412.2 | 169.7 | 14.3 | 14.2
54.3458 | 3900 | 250.9 | 149.8 | 114.8 | 35.1 | 15.5 | 30.1 | 124.9 | 0.069 | 3.01 | 2.97 | 412.6 | 170.1 | 14.3 | 14.4
54.35 | 3901 | 247.9 | 150 | 114.8 | 35 | 15.5 | 30 | 125 | 0.046 | 3.01 | 2.99 | 412.6 | 170 | 14.3 | 14.3
54.3542 | 3903 | 249.4 | 150.1 | 115 | 35 | 15.5 | 30.1 | 125.1 | 0.044 | 3.01 | 2.98 | 412.3 | 169.8 | 14.3 | 14.1
54.3583 | 3900 | 249.8 | 150 | 115.1 | 35 | 15.5 | 30.2 | 124.9 | 0.043 | 3.08 | 3.03 | 413.2 | 170 | 14.4 | 14.3
54.3625 | 3901 | 249.2 | 149.9 | 114.9 | 35 | 15.5 | 30.1 | 124.9 | 0.059 | 2.99 | 3 | 412.5 | 170.1 | 14.3 | 14.1
54.3667 | 3900 | 248.9 | 150.3 | 115.3 | 34.9 | 15.5 | 30 | 124.9 | 0.05 | 3 | 2.98 | 413.2 | 170 | 14.4 | 14.3
54.3708 | 3897 | 251.2 | 149.9 | 115 | 34.9 | 15.5 | 30 | 125 | 0.059 | 3.1 | 3.02 | 412.9 | 170.1 | 14.3 | 14.2
54.375 | 3900 | 252.5 | 150.1 | 115.2 | 34.9 | 15.5 | 30.1 | 124.9 | 0.043 | 3.08 | 3 | 412.5 | 169.4 | 14.5 | 14.4
54.3792 | 3899 | 250.1 | 150.4 | 115.1 | 34.9 | 15.5 | 30.1 | 125 | 0.052 | 3 | 2.99 | 412.1 | 169.8 | 14.3 | 14.3
54.3833 | 3901 | 248.8 | 150.1 | 115.2 | 35 | 15.5 | 30.1 | 124.7 | 0.045 | 3 | 3 | 412.8 | 169.6 | 14.3 | 14.3
54.3875 | 3899 | 251.2 | 149.8 | 115.2 | 35 | 15.5 | 30 | 125 | 0.048 | 3.02 | 2.98 | 412.5 | 169.7 | 14.3 | 14.2
54.3917 | 3900 | 248.8 | 150.2 | 114.9 | 35 | 15.5 | 30 | 124.9 | 0.066 | 2.99 | 2.99 | 412.4 | 170.2 | 14.3 | 14.3
54.3958 | 3901 | 251.4 | 150.2 | 115 | 35 | 15.5 | 29.9 | 125 | 0.038 | 3 | 3.04 | 412.9 | 169.9 | 14.2 | 14.2
54.4 | 3901 | 251.8 | 150.2 | 114.8 | 35 | 15.5 | 29.9 | 124.9 | 0.054 | 3.01 | 2.99 | 412.5 | 169.7 | 14.3 | 14.3
54.4042 | 3902 | 250.5 | 150.1 | 115 | 35 | 15.5 | 29.8 | 125.1 | 0.053 | 3.01 | 3 | 412.7 | 169.5 | 14.4 | 14.3
54.4083 | 3902 | 250 | 150.1 | 115.2 | 35 | 15.5 | 29.9 | 125 | 0.05 | 2.97 | 2.99 | 412.7 | 169.5 | 14.2 | 14.3
54.4125 | 3901 | 252.1 | 150 | 115.1 | 35 | 15.5 | 30 | 125 | 0.041 | 2.96 | 3.01 | 412.8 | 170.1 | 14.3 | 14.4
54.4167 | 3902 | 247.7 | 150 | 115.1 | 35 | 15.5 | 30 | 125.1 | 0.062 | 2.92 | 2.99 | 412.2 | 169.6 | 14.3 | 14.3
54.4208 | 3897 | 252.4 | 150 | 114.9 | 35 | 15.5 | 30.1 | 125.1 | 0.043 | 3.07 | 3.01 | 412.9 | 169.4 | 14.3 | 14.3
54.425 | 3898 | 249.9 | 149.9 | 114.8 | 35 | 15.5 | 30.2 | 125 | 0.052 | 3.01 | 2.99 | 412.6 | 170.1 | 14.3 | 14.3
54.4292 | 3900 | 252.8 | 150 | 115.2 | 35 | 15.5 | 30.4 | 125.2 | 0.051 | 3.01 | 3 | 412 | 169.3 | 14.3 | 14.5
54.4333 | 3900 | 250.3 | 150.1 | 115.2 | 35 | 15.5 | 30.3 | 125.1 | 0.042 | 2.95 | 3.05 | 412 | 169.9 | 14.2 | 14.2
54.4375 | 3903 | 247.6 | 149.7 | 115.2 | 35 | 15.5 | 30.1 | 125.1 | 0.043 | 2.95 | 3 | 412.1 | 170.2 | 14.3 | 14.2
54.4417 | 3902 | 247.5 | 149.9 | 114.9 | 35 | 15.5 | 30 | 125.3 | 0.068 | 2.96 | 3 | 412.5 | 170 | 14.2 | 14.3
54.4458 | 3903 | 251.7 | 149.9 | 115 | 35 | 15.5 | 29.8 | 125 | 0.038 | 2.98 | 3.01 | 412.2 | 169.4 | 14.3 | 14.1
54.45 | 3901 | 248.9 | 150 | 115.3 | 35 | 15.5 | 29.9 | 125 | 0.038 | 3 | 3 | 412.7 | 169.5 | 14.4 | 14.3
54.4542 | 3901 | 250.5 | 150.2 | 115 | 35 | 15.5 | 29.9 | 125 | 0.049 | 3.03 | 2.99 | 412.5 | 169.7 | 14.4 | 14.3
54.4583 | 3900 | 250.5 | 149.5 | 115 | 35 | 15.5 | 29.9 | 125 | 0.05 | 3.05 | 3 | 412.7 | 170 | 14.4 | 14.4
54.4625 | 3901 | 250.7 | 149.7 | 115 | 35 | 15.5 | 29.8 | 125 | 0.044 | 3 | 2.98 | 412.6 | 169.5 | 14.3 | 14.3
54.4667 | 3902 | 250.3 | 149.9 | 115.1 | 35 | 15.5 | 30 | 125 | 0.042 | 3.01 | 3.01 | 412.3 | 170.1 | 14.3 | 14.3
54.4708 | 3900 | 249.4 | 149.9 | 114.9 | 35 | 15.5 | 30.2 | 125.3 | 0.038 | 2.96 | 3.01 | 411.9 | 169.9 | 14.4 | 14.4
54.475 | 3897 | 248.3 | 149.7 | 115 | 35 | 15.5 | 30.3 | 124.9 | 0.056 | 2.96 | 3.01 | 412.1 | 170.3 | 14.2 | 14.3
54.4792 | 3900 | 249.5 | 150.1 | 115.3 | 35 | 15.5 | 30.1 | 125 | 0.041 | 3.01 | 2.98 | 411.6 | 169.4 | 14.3 | 14.3
54.4833 | 3900 | 250.4 | 150 | 115.1 | 35 | 15.5 | 30 | 124.9 | 0.051 | 3.02 | 3 | 413.4 | 169.7 | 14.2 | 14.4
54.4875 | 3900 | 246.7 | 150 | 115.1 | 35 | 15.5 | 29.9 | 125 | 0.058 | 3.03 | 2.97 | 412.4 | 169.7 | 14.2 | 14.2
54.4917 | 3898 | 250 | 150 | 115 | 35 | 15.5 | 30 | 125 | 0.045 | 3.03 | 3.03 | 412.4 | 169.6 | 14.3 | 14.2
54.4958 | 3899 | 248.3 | 150 | 114.9 | 35.1 | 15.5 | 30 | 124.9 | 0.069 | 2.95 | 3.01 | 412.4 | 169.8 | 14.4 | 14.1
54.5 | 3901 | 250.2 | 150 | 115.1 | 35.1 | 15.5 | 30 | 125 | 0.047 | 2.99 | 3.03 | 412.3 | 170.4 | 14.3 | 14.4
54.5042 | 3898 | 250.9 | 149.8 | 114.8 | 35.1 | 15.5 | 30 | 125.1 | 0.041 | 2.99 | 2.99 | 412.7 | 169.7 | 14.2 | 14.3
54.5083 | 3902 | 250.4 | 150.5 | 115 | 35.1 | 15.5 | 30 | 125 | 0.042 | 3.04 | 2.99 | 412.6 | 170.1 | 14.4 | 14.4
54.5125 | 3902 | 249.1 | 150 | 114.9 | 35.2 | 15.5 | 30.1 | 125 | 0.038 | 2.99 | 3.01 | 413.2 | 169.7 | 14.2 | 14.3
54.5167 | 3902 | 246.9 | 150 | 115 | 35.2 | 15.5 | 30.1 | 125 | 0.044 | 3.02 | 2.98 | 412.6 | 170 | 14.4 | 14.4
54.5208 | 3900 | 247.5 | 150.3 | 114.9 | 35.1 | 15.5 | 30 | 125 | 0.045 | 3 | 2.98 | 412.6 | 170.1 | 14.4 | 14.4
54.525 | 3897 | 250.6 | 150.2 | 114.9 | 35.1 | 15.5 | 29.9 | 125.1 | 0.057 | 3.02 | 2.98 | 412.1 | 170.2 | 14.2 | 14.3
54.5292 | 3901 | 250.4 | 150.3 | 114.9 | 35 | 15.6 | 29.9 | 125 | 0.044 | 3.01 | 3.01 | 412.7 | 169.6 | 14.2 | 14.3
54.5333 | 3900 | 249.8 | 150.1 | 114.8 | 35 | 15.6 | 29.9 | 125.1 | 0.059 | 3 | 3.01 | 412.5 | 170.1 | 14.3 | 14.2
54.5375 | 3899 | 247.8 | 150 | 115.1 | 35 | 15.5 | 30 | 124.9 | 0.041 | 2.98 | 2.99 | 412.8 | 170.4 | 14.2 | 14.3
54.5417 | 3897 | 252.4 | 149.9 | 114.8 | 34.9 | 15.5 | 29.9 | 125.6 | 0.052 | 3.02 | 2.99 | 413.1 | 169.6 | 14.3 | 14.1
54.5458 | 3902 | 252.1 | 149.9 | 114.8 | 34.9 | 15.5 | 30 | 125 | 0.05 | 2.98 | 3.01 | 412.5 | 170.3 | 14.3 | 14.3
54.55 | 3899 | 252.1 | 149.7 | 114.9 | 34.9 | 15.5 | 30 | 125 | 0.033 | 3 | 3 | 412.6 | 169.9 | 14.4 | 14.2
54.5542 | 3901 | 249.7 | 149.8 | 114.9 | 34.9 | 15.5 | 30 | 124.8 | 0.057 | 3 | 3.01 | 412.2 | 170.3 | 14.2 | 14.4
54.5583 | 3900 | 249.2 | 149.9 | 115.1 | 34.9 | 15.5 | 29.8 | 125 | 0.039 | 2.99 | 3 | 412.3 | 170.3 | 14.3 | 14.3
54.5625 | 3897 | 252.6 | 150 | 114.9 | 34.9 | 15.5 | 30 | 124.9 | 0.048 | 3.04 | 3 | 412.6 | 169.7 | 14.3 | 14.3
54.5667 | 3899 | 250.9 | 149.9 | 114.9 | 35 | 15.5 | 29.8 | 125 | 0.035 | 2.96 | 3.04 | 412.1 | 170.8 | 14.3 | 14.4
54.5708 | 3902 | 252 | 149.9 | 114.8 | 35 | 15.5 | 29.9 | 125 | 0.033 | 2.98 | 3.01 | 412.3 | 169.7 | 14.2 | 14.3
54.575 | 3903 | 250.2 | 150.1 | 115.1 | 35 | 15.5 | 30 | 125 | 0.047 | 3.02 | 2.99 | 412.2 | 169.6 | 14.3 | 14.2
54.5792 | 3900 | 250.2 | 150.1 | 115.1 | 35 | 15.5 | 30.1 | 125.1 | 0.053 | 3.02 | 3.01 | 412.4 | 169.9 | 14.3 | 14.2
54.5833 | 3899 | 249.1 | 149.9 | 115 | 35 | 15.5 | 30 | 125 | 0.046 | 3.02 | 3.02 | 412.7 | 169.9 | 14.3 | 14.2
54.5875 | 3902 | 250.6 | 150.1 | 114.9 | 35 | 15.5 | 30.1 | 124.9 | 0.042 | 3.07 | 3.01 | 413.1 | 170.1 | 14.2 | 14.3
54.5917 | 3901 | 249.9 | 150.1 | 115.1 | 35 | 15.5 | 30.1 | 125.1 | 0.042 | 2.99 | 3 | 412.6 | 170.5 | 14.4 | 14.3
54.5958 | 3902 | 249.9 | 150.2 | 115.1 | 35 | 15.5 | 30 | 124.9 | 0.022 | 3.06 | 3 | 412.4 | 170.4 | 14.5 | 14.5
54.6 | 3898 | 249.7 | 150.1 | 114.1 | 34.9 | 15.5 | 30.1 | 125.1 | 0.038 | 3.06 | 3.02 | 412.5 | 169.8 | 14.3 | 14.4
54.6042 | 3897 | 249.3 | 150 | 115.5 | 35 | 15.5 | 30 | 125.1 | 0.027 | 2.94 | 2.99 | 412.8 | 170 | 14.3 | 14.4
54.6083 | 3901 | 248.7 | 149.9 | 114.9 | 34.9 | 15.4 | 29.9 | 125 | 0.025 | 3 | 2.98 | 412.1 | 169.5 | 14.4 | 14.3
54.6125 | 3901 | 250.2 | 150 | 115.2 | 35 | 15.4 | 30 | 125 | 0.022 | 3.05 | 2.99 | 412.3 | 169.9 | 14.2 | 14.4
54.6167 | 3900 | 251.8 | 149.9 | 115.2 | 35 | 15.4 | 29.9 | 125.1 | 0.038 | 2.99 | 2.98 | 412.2 | 170.2 | 14.3 | 14.3
54.6208 | 3901 | 251.9 | 150 | 115 | 35 | 15.4 | 29.8 | 124.9 | 0.047 | 2.97 | 3.03 | 412.5 | 170.5 | 14.2 | 14.3
54.625 | 3897 | 253.5 | 149.9 | 115 | 35 | 15.4 | 29.9 | 125.1 | 0.043 | 2.98 | 2.96 | 412.6 | 170 | 14.2 | 14.1
54.6292 | 3899 | 251.7 | 149.8 | 115.1 | 35 | 15.4 | 29.9 | 125 | 0.043 | 3.04 | 3.02 | 412.7 | 170 | 14.4 | 14.3
54.6333 | 3903 | 249.9 | 149.8 | 115.1 | 35 | 15.4 | 29.9 | 125.1 | 0.03 | 2.99 | 3.02 | 412.3 | 169.6 | 14.3 | 14.3
54.6375 | 3899 | 249.5 | 149.7 | 115.1 | 35 | 15.4 | 29.9 | 125 | 0.038 | 3 | 2.99 | 411.6 | 169.9 | 14.4 | 14.3
54.6417 | 3900 | 249.5 | 149.9 | 114.9 | 35 | 15.4 | 30 | 125.1 | 0.047 | 3.04 | 3.02 | 412.4 | 170.2 | 14.3 | 14.3
54.6458 | 3896 | 250.3 | 149.8 | 114.9 | 35 | 15.4 | 29.9 | 125 | 0.048 | 3.02 | 2.99 | 412.3 | 170.3 | 14.3 | 14.3
54.65 | 3899 | 249.7 | 149.9 | 115.1 | 35 | 15.4 | 30.2 | 125 | 0.059 | 2.98 | 3.01 | 412.6 | 169.7 | 14.4 | 14.4
54.6542 | 3900 | 252.4 | 150.1 | 115 | 34.9 | 15.5 | 30.2 | 125 | 0.057 | 3.01 | 2.99 | 412.3 | 169.8 | 14.3 | 14.3
54.6583 | 3900 | 252.9 | 150 | 115.1 | 34.9 | 15.4 | 30.3 | 125 | 0.045 | 2.98 | 3 | 412.6 | 170.7 | 14.2 | 14.3
54.6625 | 3902 | 252.1 | 150 | 114.8 | 34.9 | 15.4 | 30.3 | 124.9 | 0.035 | 3.01 | 3.01 | 412.8 | 170.8 | 14.2 | 14.3
54.6667 | 3899 | 254.1 | 150.2 | 114.9 | 34.9 | 15.4 | 29.9 | 125 | 0.045 | 3.03 | 2.97 | 412.5 | 170.5 | 14.1 | 14.2
54.6708 | 3898 | 252 | 149.9 | 115.1 | 34.9 | 15.4 | 29.8 | 125 | 0.039 | 2.99 | 3 | 412.7 | 170.1 | 14.3 | 14.4
54.675 | 3901 | 249 | 150 | 115 | 35 | 15.4 | 29.8 | 125.1 | 0.052 | 2.92 | 2.97 | 412.6 | 170.2 | 14.4 | 14.3
54.6792 | 3899 | 248.1 | 150.1 | 115 | 35 | 15.4 | 29.7 | 125.1 | 0.044 | 3.04 | 2.99 | 412.6 | 170.1 | 14.2 | 14.3
54.6833 | 3900 | 250.1 | 150.1 | 115.2 | 35 | 15.4 | 29.7 | 124.9 | 0.029 | 3.02 | 3 | 412.4 | 169.9 | 14.4 | 14.3
54.6875 | 3899 | 248.7 | 150.1 | 114.8 | 35 | 15.4 | 29.9 | 125.2 | 0.052 | 2.97 | 3.03 | 412.2 | 169.5 | 14.4 | 14.4
54.6917 | 3900 | 247.8 | 150 | 115 | 35 | 15.4 | 30.1 | 124.9 | 0.027 | 3.02 | 2.98 | 412.9 | 169.6 | 14.3 | 14.4
54.6958 | 3896 | 251.7 | 150 | 114.9 | 35 | 15.4 | 30 | 125 | 0.053 | 2.97 | 2.95 | 412.1 | 170 | 14.3 | 14.2
54.7 | 3897 | 252.2 | 150 | 114.9 | 35.1 | 15.4 | 30.1 | 124.9 | 0.046 | 3.04 | 3.01 | 412.3 | 169.4 | 14.3 | 14.3
54.7042 | 3900 | 249.1 | 149.9 | 114.9 | 35.1 | 15.5 | 30.1 | 125 | 0.041 | 3.02 | 3.05 | 412.4 | 169.5 | 14.2 | 14.2
54.7083 | 3898 | 248.7 | 150 | 115 | 35.1 | 15.5 | 30.2 | 125.1 | 0.04 | 2.98 | 2.98 | 412.2 | 170.1 | 14.3 | 14.1
54.7125 | 3901 | 250.3 | 149.8 | 115.2 | 35 | 15.5 | 30.2 | 125.1 | 0.036 | 3.01 | 3.02 | 412.5 | 169.9 | 14.4 | 14.3
54.7167 | 3901 | 249.5 | 149.9 | 115 | 35 | 15.5 | 30.3 | 125 | 0.05 | 3.02 | 2.98 | 412.4 | 170.2 | 14.3 | 14.2
54.7208 | 3900 | 249.2 | 149.8 | 115.5 | 35 | 15.5 | 30 | 124.9 | 0.046 | 2.97 | 2.98 | 412.4 | 170.7 | 14.3 | 14.1
54.725 | 3898 | 252.2 | 149.9 | 114.9 | 34.9 | 15.5 | 30.1 | 125 | 0.045 | 2.96 | 3.01 | 412.8 | 170.1 | 14.4 | 14.3
54.7292 | 3898 | 251.1 | 150 | 114.8 | 34.9 | 15.5 | 29.9 | 125.1 | 0.058 | 3 | 3.01 | 412.9 | 169.8 | 14.3 | 14.4
54.7333 | 3901 | 247.4 | 150.1 | 115.2 | 34.9 | 15.5 | 29.9 | 125 | 0.044 | 2.96 | 3.01 | 412.1 | 169.9 | 14.3 | 14.3
54.7375 | 3901 | 251.5 | 150.6 | 114.7 | 34.9 | 15.4 | 29.9 | 124.9 | 0.052 | 3 | 3.03 | 412.2 | 169.4 | 14.4 | 14.3
54.7417 | 3897 | 250.3 | 150.2 | 114.8 | 34.9 | 15.4 | 29.7 | 125.1 | 0.05 | 3.02 | 2.99 | 412.4 | 169.8 | 14.2 | 14.3
54.7458 | 3896 | 252.1 | 150.1 | 115 | 35 | 15.4 | 29.6 | 125 | 0.053 | 3.02 | 3.01 | 412.1 | 170 | 14.1 | 14.2
54.75 | 3902 | 249.1 | 150.1 | 114.8 | 35 | 15.4 | 29.7 | 124.8 | 0.057 | 2.96 | 3.02 | 412.3 | 170.2 | 14.2 | 14.3
54.7542 | 3900 | 249.8 | 149.9 | 115.3 | 35.1 | 15.4 | 29.8 | 125 | 0.048 | 2.98 | 3.01 | 412.4 | 169.8 | 14.3 | 14.3
54.7583 | 3900 | 252.6 | 149.9 | 114.9 | 35.1 | 15.4 | 30 | 125.1 | 0.071 | 3.02 | 3 | 412.4 | 170 | 14.2 | 14.2
54.7625 | 3903 | 249.5 | 149.9 | 115 | 35.1 | 15.4 | 30.1 | 125 | 0.071 | 2.98 | 2.99 | 412.6 | 169.9 | 14.4 | 14.2
54.7667 | 3901 | 248.4 | 149.9 | 115 | 35.1 | 15.4 | 30.3 | 125.1 | 0.06 | 2.93 | 2.99 | 412.8 | 170.4 | 14.3 | 14.3
54.7708 | 3901 | 250 | 149.9 | 115 | 35.1 | 15.4 | 30.4 | 125 | 0.064 | 2.97 | 3.02 | 412.5 | 170.4 | 14.3 | 14.3
54.775 | 3898 | 251.6 | 150 | 115 | 35 | 15.4 | 30.3 | 125 | 0.074 | 3.08 | 3.01 | 408 | 170.2 | 14.3 | 14.3
54.7792 | 3897 | 254 | 150.2 | 114.9 | 34.9 | 15.4 | 30.2 | 124.9 | 0.065 | 3.07 | 2.99 | 412.1 | 170.4 | 14.4 | 14.4
54.7833 | 3901 | 250.1 | 150 | 115.1 | 35 | 15.5 | 30.1 | 125.1 | 0.064 | 2.98 | 3.01 | 412.4 | 169.8 | 14.3 | 14.3
54.7875 | 3900 | 251.6 | 150.1 | 114.9 | 34.9 | 15.4 | 29.9 | 125.1 | 0.059 | 3.03 | 2.98 | 412 | 169.9 | 14.2 | 14.3
54.7917 | 3902 | 251.2 | 150.1 | 114.9 | 35 | 15.5 | 29.6 | 125 | 0.073 | 3.04 | 3.05 | 412.4 | 170.1 | 14.3 | 14.2
54.7958 | 3902 | 250.8 | 150 | 115 | 35 | 15.4 | 29.6 | 125 | 0.057 | 3.03 | 3 | 412.8 | 170.5 | 14.3 | 14.2
54.8 | 3899 | 250.3 | 150.1 | 114.9 | 34.9 | 15.5 | 29.7 | 125 | 0.066 | 3.04 | 2.99 | 412.7 | 169.8 | 14.2 | 14.1
54.8042 | 3899 | 250 | 150 | 115.4 | 35 | 15.4 | 29.9 | 125 | 0.062 | 3 | 3.02 | 412.6 | 170.5 | 14.4 | 14.3
54.8083 | 3899 | 251.1 | 150.1 | 115.3 | 35 | 15.4 | 29.9 | 124.9 | 0.076 | 3.02 | 3.01 | 413.1 | 170.2 | 14.4 | 14.4
54.8125 | 3902 | 251.5 | 149.9 | 115 | 35.1 | 15.4 | 30.1 | 124.9 | 0.067 | 3.05 | 3 | 412.6 | 170 | 14.3 | 14.3
54.8167 | 3901 | 247.7 | 149.7 | 115.1 | 35.1 | 15.5 | 30.2 | 125 | 0.06 | 2.96 | 3 | 412.4 | 169.7 | 14.4 | 14.3
54.8208 | 3899 | 250.5 | 149.7 | 114.9 | 35.1 | 15.4 | 30.3 | 125 | 0.064 | 3.03 | 3.02 | 412.3 | 170.4 | 14.3 | 14.3
54.825 | 3900 | 250.5 | 149.9 | 115 | 35.1 | 15.5 | 30.4 | 125 | 0.054 | 3.03 | 3 | 412.6 | 171.6 | 14.2 | 14.4
54.8292 | 3902 | 248.8 | 150.1 | 115.1 | 35.1 | 15.5 | 30.4 | 125 | 0.037 | 3.04 | 2.97 | 412.7 | 169.8 | 14.2 | 14.2
54.8333 | 3901 | 248.9 | 149.9 | 115.2 | 35.1 | 15.5 | 30.3 | 125 | 0.048 | 2.96 | 3 | 412.6 | 170.2 | 14.3 | 14.3
54.8375 | 3901 | 246.8 | 150.1 | 115.2 | 35.1 | 15.5 | 30.2 | 125 | 0.062 | 2.89 | 3.01 | 412.6 | 169.7 | 14.1 | 14.1
54.8417 | 3902 | 250 | 149.9 | 115 | 35.1 | 15.5 | 30.1 | 124.9 | 0.062 | 3 | 3.01 | 412.8 | 169.9 | 14.2 | 14.4
54.8458 | 3902 | 248.4 | 149.9 | 114.7 | 35 | 15.5 | 30.1 | 125 | 0.056 | 2.91 | 3 | 413 | 170.4 | 14.4 | 14.4
54.85 | 3900 | 250.6 | 149.9 | 115 | 35 | 15.5 | 29.8 | 125 | 0.052 | 3.05 | 3 | 413.1 | 170.1 | 14.4 | 14.3
54.8542 | 3901 | 250.1 | 149.7 | 115.1 | 35 | 15.5 | 29.6 | 125 | 0.052 | 2.98 | 3.01 | 412.5 | 169.9 | 14.2 | 14.3
54.8583 | 3899 | 251.2 | 149.9 | 115.2 | 34.9 | 15.5 | 29.7 | 125.2 | 0.059 | 3.01 | 3.01 | 412.2 | 170 | 14.3 | 14.3
54.8625 | 3898 | 249.8 | 150 | 115.4 | 34.9 | 15.5 | 29.7 | 125.1 | 0.066 | 2.97 | 2.98 | 412.4 | 170.4 | 14.3 | 14.3
54.8667 | 3900 | 250.2 | 149.1 | 115.2 | 34.9 | 15.5 | 29.9 | 125 | 0.059 | 3.01 | 2.98 | 412.4 | 170.1 | 14.3 | 14.2
54.8708 | 3900 | 252.8 | 149.8 | 115.2 | 35 | 15.5 | 29.9 | 125.1 | 0.064 | 2.99 | 3.02 | 412.9 | 170.1 | 14.3 | 14.3
54.875 | 3902 | 250.5 | 150 | 115.2 | 35 | 15.5 | 30 | 124.8 | 0.049 | 3.02 | 2.99 | 413.3 | 169.7 | 14.2 | 14.3
54.8792 | 3899 | 250.9 | 149.9 | 115.3 | 35.1 | 15.5 | 30.1 | 125.1 | 0.064 | 2.96 | 2.97 | 412.3 | 170 | 14.4 | 14.3
54.8833 | 3900 | 247.9 | 150.1 | 115.2 | 35.1 | 15.5 | 30.2 | 124.9 | 0.058 | 3.01 | 3.03 | 412.7 | 170 | 14.5 | 14.4
54.8875 | 3903 | 246.8 | 150 | 115.3 | 35.2 | 15.5 | 30.3 | 125 | 0.048 | 2.96 | 3 | 412.1 | 170.2 | 14.3 | 14.4
54.8917 | 3902 | 248.2 | 150.2 | 115.3 | 35.2 | 15.5 | 30.2 | 125.1 | 0.049 | 2.99 | 3.02 | 412.5 | 169.8 | 14.3 | 14.4
54.8958 | 3897 | 250.8 | 150 | 115 | 35.2 | 15.5 | 30.1 | 124.9 | 0.065 | 2.99 | 2.97 | 412.4 | 169.3 | 14.3 | 14.3
54.9 | 3901 | 250.3 | 150.1 | 115.2 | 35.1 | 15.5 | 30.1 | 125 | 0.05 | 3.04 | 2.95 | 412.4 | 169.7 | 14.2 | 14.1
54.9042 | 3901 | 250.1 | 149.9 | 115.1 | 35.1 | 15.5 | 30 | 125 | 0.038 | 2.96 | 3 | 412.8 | 169.7 | 14.4 | 14.2
54.9083 | 3900 | 252.3 | 149.9 | 114.9 | 35 | 15.5 | 29.9 | 125.1 | 0.045 | 2.96 | 3.01 | 412.6 | 169.9 | 14.3 | 14.3
54.9125 | 3899 | 249.7 | 149.8 | 114.9 | 34.9 | 15.5 | 29.8 | 125 | 0.048 | 2.97 | 2.99 | 412.5 | 169.8 | 14.3 | 14.2
54.9167 | 3900 | 250.2 | 150.2 | 115.2 | 34.9 | 15.6 | 29.8 | 125.1 | 0.048 | 2.98 | 2.98 | 412.7 | 170.1 | 14.3 | 14.2
54.9208 | 3901 | 249.9 | 150.3 | 115.1 | 34.9 | 15.6 | 29.9 | 124.9 | 0.05 | 3.02 | 3.03 | 412.7 | 169.6 | 14.5 | 14.4
54.925 | 3901 | 252.4 | 149.9 | 114.8 | 34.9 | 15.5 | 29.7 | 125.2 | 0.054 | 3 | 3.01 | 412.6 | 169.7 | 14.2 | 14.4
54.9292 | 3901 | 249.6 | 150 | 114.8 | 34.9 | 15.5 | 29.9 | 125 | 0.049 | 2.98 | 3 | 412.2 | 169.4 | 14.3 | 14.3
54.9333 | 3900 | 249 | 150.1 | 115 | 34.9 | 15.6 | 30 | 125 | 0.055 | 3 | 2.96 | 412.3 | 170 | 14.3 | 14.3
54.9375 | 3900 | 248.7 | 150 | 115 | 35 | 15.5 | 30.1 | 124.9 | 0.069 | 3.01 | 3.01 | 412.4 | 169.5 | 14.3 | 14.4
54.9417 | 3899 | 250.7 | 149.9 | 115 | 35 | 15.6 | 30.3 | 125.1 | 0.049 | 2.99 | 3.01 | 412.3 | 170.1 | 14.2 | 14.2
54.9458 | 3901 | 250.3 | 150 | 115 | 35.1 | 15.5 | 30.2 | 125 | 0.062 | 2.99 | 3 | 411.8 | 170.1 | 14.2 | 14.2
54.95 | 3900 | 250.8 | 150.1 | 114.7 | 35.1 | 15.5 | 30.3 | 124.9 | 0.068 | 3.03 | 3 | 412.5 | 170.1 | 14.3 | 14.3
54.9542 | 3901 | 249.6 | 150.2 | 114.9 | 35.1 | 15.5 | 30.2 | 125 | 0.043 | 3.01 | 2.95 | 412.7 | 169.9 | 14.2 | 14.2
54.9583 | 3900 | 248.2 | 150 | 115.2 | 35.1 | 15.5 | 30 | 125 | 0.045 | 2.96 | 3.02 | 412.4 | 170 | 14.5 | 14.3
54.9625 | 3900 | 250.3 | 150.1 | 115.1 | 35 | 15.5 | 30 | 125 | 0.059 | 2.98 | 2.98 | 412.8 | 170 | 14.5 | 14.3
54.9667 | 3899 | 248.7 | 150 | 115.1 | 35 | 15.5 | 29.9 | 125 | 0.042 | 2.99 | 3.01 | 412.5 | 169.9 | 14.4 | 14.3
54.9708 | 3899 | 248.8 | 149.8 | 115 | 35 | 15.5 | 29.8 | 124.8 | 0.046 | 2.98 | 2.99 | 412.3 | 169.8 | 14.3 | 14.2
54.975 | 3902 | 249.2 | 150.1 | 115 | 34.9 | 15.5 | 29.9 | 125.1 | 0.04 | 2.95 | 3.02 | 412.4 | 170.1 | 14.3 | 14.3
54.9792 | 3901 | 249.1 | 149.8 | 114.9 | 34.8 | 15.5 | 29.8 | 124.9 | 0.044 | 3.01 | 3.01 | 412.9 | 169.7 | 14.2 | 14.3
54.9833 | 3900 | 250.2 | 149.9 | 114.9 | 34.9 | 15.5 | 29.8 | 125 | 0.05 | 2.96 | 3.01 | 412.7 | 170.1 | 14.1 | 14.2
54.9875 | 3901 | 249.5 | 149.9 | 115.1 | 34.9 | 15.6 | 30 | 125.1 | 0.055 | 3 | 3.05 | 413 | 169.9 | 14.4 | 14.3
54.9917 | 3901 | 251 | 150.1 | 114.9 | 34.9 | 15.6 | 30 | 125 | 0.05 | 2.96 | 2.99 | 412.5 | 169.6 | 14.3 | 14.2
54.9958 | 3902 | 246.5 | 149.9 | 115.1 | 35 | 15.5 | 30.2 | 124.9 | 0.045 | 2.99 | 2.99 | 412.8 | 169.7 | 14.3 | 14.3
55 | 3901 | 247.9 | 150 | 115 | 35 | 15.6 | 30.1 | 124.9 | 0.045 | 2.97 | 3 | 413.1 | 169.3 | 14.3 | 14.2
55.0042 | 3898 | 252 | 150.1 | 115.1 | 35 | 15.5 | 30.2 | 125 | 0.049 | 3.04 | 3.05 | 412.6 | 170 | 14.5 | 14.4
55.0083 | 3896 | 249.7 | 150.1 | 115.2 | 35.1 | 15.5 | 30.3 | 124.5 | 0.057 | 2.99 | 3.01 | 412.4 | 169.9 | 14.3 | 14.4
55.0125 | 3898 | 250.2 | 150.1 | 115 | 35.1 | 15.5 | 30.2 | 125 | 0.045 | 3.01 | 2.98 | 412.2 | 169.7 | 14.3 | 14.3
55.0167 | 3901 | 251.7 | 150.4 | 113.9 | 35.1 | 15.5 | 30.2 | 125 | 0.045 | 2.98 | 3.03 | 412.2 | 169.5 | 14.3 | 14.2
55.0208 | 3900 | 249.2 | 150.1 | 115.2 | 35.2 | 15.5 | 30.2 | 125 | 0.043 | 2.95 | 2.99 | 412.3 | 170.1 | 14.3 | 14.3
55.025 | 3902 | 249.8 | 150 | 115.1 | 35.2 | 15.5 | 29.8 | 125.1 | 0.042 | 3 | 3.01 | 412.4 | 169.9 | 14.3 | 14.2
55.0292 | 3899 | 250.7 | 149.8 | 115.1 | 35.1 | 15.5 | 29.9 | 125.1 | 0.056 | 2.99 | 3.02 | 412.6 | 169.5 | 14.4 | 14.2
55.0333 | 3899 | 252.8 | 149.6 | 115 | 35 | 15.5 | 29.8 | 125 | 0.049 | 3.04 | 3.01 | 412.9 | 170.4 | 14.4 | 14.3
55.0375 | 3900 | 252.7 | 149.9 | 114.9 | 35 | 15.5 | 29.9 | 125 | 0.06 | 2.96 | 3 | 412.1 | 169.8 | 14.3 | 14.3
55.0417 | 3900 | 248.7 | 149.9 | 115 | 34.9 | 15.5 | 29.9 | 125.1 | 0.046 | 3.02 | 2.99 | 412.8 | 169.7 | 14.4 | 14.2
55.0458 | 3901 | 250.9 | 150.1 | 115 | 34.9 | 15.5 | 29.9 | 124.9 | 0.043 | 3.01 | 2.98 | 412.3 | 169.4 | 14.4 | 14.3
55.05 | 3900 | 249.9 | 150.1 | 115.1 | 34.9 | 15.5 | 30 | 125.1 | 0.04 | 2.98 | 2.98 | 411.8 | 169.8 | 14.3 | 14.4
55.0542 | 3899 | 250 | 149.9 | 114.9 | 34.9 | 15.5 | 30.2 | 125 | 0.052 | 3 | 2.98 | 412.6 | 170 | 14.3 | 14.4
55.0583 | 3901 | 249.7 | 149.8 | 115 | 34.9 | 15.5 | 30.1 | 125 | 0.057 | 3.03 | 3.01 | 412.4 | 170 | 14.3 | 14.2
55.0625 | 3899 | 248.9 | 150.1 | 114.8 | 34.9 | 15.5 | 30.2 | 125 | 0.042 | 3.05 | 2.98 | 412.6 | 169.4 | 14.3 | 14.3
55.0667 | 3903 | 249.2 | 150 | 115 | 35 | 15.5 | 30.2 | 124.9 | 0.049 | 3 | 3.01 | 412.4 | 169.8 | 14.3 | 14.3
55.0708 | 3901 | 251.3 | 149.9 | 115 | 35 | 15.5 | 30 | 124.9 | 0.055 | 2.98 | 2.99 | 412.4 | 170.2 | 14.2 | 14.2
55.075 | 3901 | 250 | 150.3 | 114.8 | 35.1 | 15.5 | 30.1 | 125 | 0.045 | 3.08 | 3.01 | 412.2 | 170 | 14.2 | 14.1
55.0792 | 3899 | 250.5 | 150.1 | 115.1 | 35.1 | 15.5 | 30.1 | 125 | 0.045 | 3.01 | 3.02 | 412 | 170.2 | 14.3 | 14.4
55.0833 | 3900 | 249.3 | 150 | 115 | 35.1 | 15.4 | 30.1 | 124.7 | 0.041 | 3.01 | 2.99 | 412.7 | 170.7 | 14.4 | 14.2
55.0875 | 3902 | 247.9 | 150.1 | 114.8 | 35.2 | 15.4 | 30 | 125 | 0.041 | 3.01 | 3 | 412.7 | 169.5 | 14.4 | 14.3
55.0917 | 3897 | 251.7 | 149.9 | 114.8 | 35 | 15.4 | 29.9 | 124.7 | 0.037 | 2.95 | 3.03 | 413.4 | 170.2 | 14.3 | 14.4
55.0958 | 3901 | 250.4 | 150.1 | 114.9 | 35 | 15.5 | 29.9 | 124.9 | 0.043 | 3.01 | 3 | 412.4 | 170 | 14.3 | 14.3
55.1 | 3899 | 252.2 | 149.9 | 115 | 35 | 15.4 | 29.9 | 125 | 0.045 | 3.03 | 2.99 | 412.6 | 169.4 | 14.3 | 14.3
55.1042 | 3901 | 250.4 | 149.9 | 114.8 | 34.9 | 15.4 | 29.9 | 124.9 | 0.042 | 3.02 | 3.03 | 411.6 | 170.1 | 14.3 | 14.3
55.1083 | 3900 | 251.1 | 149.8 | 115 | 34.8 | 15.4 | 29.9 | 125.1 | 0.041 | 3.01 | 3 | 412.4 | 170.3 | 14.2 | 14.2
55.1125 | 3898 | 250.3 | 150.1 | 114.8 | 34.9 | 15.4 | 29.8 | 124.9 | 0.062 | 3 | 3.01 | 412.4 | 169.6 | 14.3 | 14.2
55.1167 | 3901 | 250.8 | 149.9 | 114.7 | 34.9 | 15.4 | 29.9 | 124.9 | 0.055 | 2.98 | 2.98 | 412.6 | 169.4 | 14.3 | 14.2
55.1208 | 3900 | 250.6 | 149.9 | 114.9 | 34.9 | 15.4 | 30 | 124.9 | 0.036 | 2.99 | 3 | 413 | 170.1 | 14.4 | 14.3
55.125 | 3900 | 248 | 150.1 | 114.9 | 35 | 15.4 | 30.1 | 125.2 | 0.042 | 3 | 2.98 | 412.7 | 170.2 | 14.3 | 14.3
55.1292 | 3899 | 249.7 | 150 | 115 | 35 | 15.5 | 30.2 | 124.9 | 0.043 | 3.02 | 3 | 413.7 | 169.8 | 14.3 | 14.3
55.1333 | 3900 | 248.2 | 150 | 114.7 | 35.1 | 15.5 | 30.1 | 125 | 0.044 | 3 | 3 | 412.6 | 170.1 | 14.4 | 14.4
55.1375 | 3902 | 251.1 | 149.9 | 114.8 | 35.1 | 15.4 | 30.1 | 124.9 | 0.054 | 3.03 | 3.02 | 412.2 | 170.3 | 14.4 | 14.3
55.1417 | 3899 | 248.9 | 150.1 | 115 | 35.2 | 15.5 | 30.2 | 125 | 0.042 | 2.99 | 2.99 | 412.9 | 169.7 | 14.3 | 14.3
55.1458 | 3899 | 251.4 | 150.1 | 115 | 35.1 | 15.4 | 30 | 125.1 | 0.045 | 3.04 | 3.01 | 412.4 | 170 | 14.3 | 14.2
55.15 | 3899 | 250.6 | 150.3 | 114.3 | 35.1 | 15.4 | 30 | 124.9 | 0.044 | 3 | 3.01 | 412.4 | 169.9 | 14.3 | 14.3
55.1542 | 3898 | 251.8 | 149.9 | 114.9 | 35 | 15.4 | 29.9 | 125 | 0.041 | 2.99 | 3.01 | 412.4 | 170 | 14.1 | 14.2
55.1583 | 3901 | 250.6 | 150.4 | 114.9 | 35 | 15.4 | 29.7 | 125 | 0.053 | 3.02 | 3.03 | 412.4 | 170.2 | 14.2 | 14.2
55.1625 | 3899 | 250.2 | 149.9 | 114.9 | 34.9 | 15.4 | 29.8 | 125 | 0.055 | 3.02 | 3.02 | 412.7 | 170.6 | 14.3 | 14.3
55.1667 | 3899 | 251 | 150 | 115 | 34.9 | 15.4 | 29.8 | 125 | 0.052 | 3 | 3.02 | 412.8 | 170.2 | 14.3 | 14.1
55.1708 | 3901 | 249.1 | 149.8 | 115 | 34.9 | 15.4 | 29.8 | 124.9 | 0.055 | 2.97 | 3.01 | 412.9 | 170.1 | 14.5 | 14.3
55.175 | 3898 | 252 | 149.8 | 114.8 | 34.9 | 15.4 | 29.9 | 125.1 | 0.045 | 2.97 | 2.98 | 412.6 | 170.3 | 14.3 | 14.4
55.1792 | 3899 | 249.2 | 150.1 | 115 | 35 | 15.4 | 29.8 | 125 | 0.035 | 3.03 | 3.05 | 412.4 | 169.9 | 14.3 | 14.3
55.1833 | 3898 | 248.7 | 149.9 | 114.9 | 35 | 15.4 | 30 | 125 | 0.017 | 2.98 | 3.01 | 412.1 | 170.2 | 14.3 | 14.3
55.1875 | 3897 | 252.6 | 150 | 114.9 | 35 | 15.5 | 30.1 | 125 | 0.019 | 3 | 3.01 | 412.5 | 169.6 | 14.3 | 14.4
55.1917 | 3901 | 248.7 | 150.2 | 114.7 | 35.1 | 15.5 | 30.2 | 125.2 | 0.007 | 3.04 | 3.01 | 412.6 | 169.6 | 14.3 | 14.3
55.1958 | 3901 | 248.2 | 150.1 | 115.4 | 35.1 | 15.5 | 30 | 125.1 | 0.025 | 3 | 2.99 | 412.4 | 169.7 | 14.2 | 14.2
55.2 | 3901 | 248.9 | 150 | 115 | 35 | 15.5 | 30.1 | 124.7 | 0.022 | 2.99 | 3 | 412.3 | 170.1 | 14.3 | 14.3
55.2042 | 3900 | 250.7 | 150.3 | 114.9 | 35 | 15.5 | 29.9 | 124.9 | 0.011 | 3.03 | 3.01 | 413.1 | 170 | 14.3 | 14.2
55.2083 | 3899 | 250.3 | 150.1 | 114.7 | 34.9 | 15.5 | 30 | 124.9 | 0.029 | 3 | 3 | 412.9 | 170 | 14.5 | 14.2
55.2125 | 3902 | 248.9 | 150.2 | 115.1 | 35 | 15.5 | 30 | 124.8 | 0.032 | 3.01 | 3.02 | 412.6 | 170.1 | 14.4 | 14.3
55.2167 | 3899 | 248.7 | 150 | 114.9 | 35 | 15.5 | 30 | 124.9 | 0.036 | 2.98 | 3.01 | 412.7 | 169.9 | 14.2 | 14.3
55.2208 | 3901 | 250.3 | 150.1 | 115 | 34.9 | 15.5 | 29.9 | 125.1 | 0.034 | 2.96 | 2.95 | 412.8 | 169.9 | 14.4 | 14.3
55.225 | 3901 | 247.7 | 150.1 | 115.2 | 35 | 15.5 | 29.7 | 125 | 0.04 | 3.05 | 3.02 | 412.5 | 170 | 14.3 | 14.4
55.2292 | 3899 | 249.8 | 149.9 | 114.6 | 35 | 15.5 | 29.7 | 125.1 | 0.034 | 3.04 | 3.01 | 412.4 | 169.7 | 14.3 | 14.3
55.2333 | 3898 | 249.3 | 149.9 | 115.1 | 35 | 15.5 | 29.8 | 124.9 | 0.033 | 3.05 | 2.98 | 412.9 | 170.2 | 14.2 | 14.2
55.2375 | 3899 | 251.1 | 150 | 115 | 35.1 | 15.5 | 29.9 | 125 | 0.041 | 2.99 | 3 | 412.8 | 170.3 | 14.3 | 14.3
55.2417 | 3901 | 250.5 | 149.9 | 115 | 35 | 15.5 | 30 | 125 | 0.03 | 2.99 | 2.99 | 412.6 | 170.5 | 14.3 | 14.3
55.2458 | 3901 | 249.2 | 150.1 | 115.4 | 35.1 | 15.5 | 30.1 | 125.1 | 0.042 | 2.92 | 3.02 | 412.9 | 170.5 | 14.3 | 14.2
55.25 | 3900 | 247.6 | 150 | 115.1 | 35.1 | 15.5 | 30.2 | 125 | 0.031 | 2.98 | 2.98 | 414 | 170.6 | 14.2 | 14.1
55.2542 | 3901 | 249.1 | 149.8 | 114.9 | 35.1 | 15.5 | 30.2 | 125 | 0.042 | 3.02 | 3.02 | 413.2 | 170.1 | 14.3 | 14.4
55.2583 | 3901 | 248.4 | 150.2 | 114.8 | 35 | 15.5 | 30.2 | 125 | 0.034 | 3.04 | 3.01 | 412.6 | 169.6 | 14.2 | 14.3
55.2625 | 3900 | 249.4 | 149.9 | 115.2 | 35 | 15.5 | 30.2 | 125 | 0.056 | 2.98 | 3.01 | 413.1 | 169.9 | 14.4 | 14.4
55.2667 | 3900 | 251.2 | 149.9 | 115.4 | 35.1 | 15.5 | 30.1 | 124.9 | 0.045 | 2.96 | 3 | 412.5 | 170.6 | 14.4 | 14.4
55.2708 | 3900 | 249.4 | 149.8 | 115.2 | 35 | 15.5 | 30 | 125 | 0.043 | 2.98 | 2.99 | 412.2 | 170.2 | 14.3 | 14.3
55.275 | 3900 | 251.4 | 149.9 | 115.1 | 35 | 15.5 | 29.9 | 125 | 0.056 | 3 | 3 | 412.3 | 169.9 | 14.3 | 14.3
55.2792 | 3900 | 250 | 150.1 | 114.9 | 35 | 15.5 | 29.8 | 125 | 0.045 | 2.97 | 2.99 | 412.5 | 170 | 14.2 | 14.3
55.2833 | 3899 | 248.5 | 150 | 115.2 | 35.1 | 15.5 | 29.7 | 125 | 0.062 | 2.96 | 3.01 | 412.9 | 169.8 | 14.3 | 14.2
55.2875 | 3897 | 250.1 | 150 | 114.8 | 35 | 15.5 | 29.7 | 124.9 | 0.054 | 3 | 3.01 | 412.7 | 170 | 14.3 | 14
55.2917 | 3902 | 250.4 | 149.9 | 115 | 35 | 15.5 | 29.8 | 125 | 0.053 | 3.03 | 2.98 | 412.8 | 170.4 | 14.3 | 14.3
55.2958 | 3899 | 249.6 | 149.9 | 115.1 | 35 | 15.5 | 30 | 125 | 0.057 | 2.99 | 2.98 | 412.9 | 169.9 | 14.3 | 14.2
55.3 | 3901 | 249.4 | 149.9 | 115 | 35 | 15.5 | 30 | 125 | 0.046 | 2.98 | 3 | 412.4 | 170 | 14.4 | 14.2
55.3042 | 3899 | 252.9 | 150 | 115.1 | 35 | 15.5 | 30.1 | 125 | 0.051 | 2.97 | 3.04 | 412.3 | 171 | 14.4 | 14.4
55.3083 | 3899 | 249.8 | 150.1 | 115 | 34.9 | 15.5 | 30.2 | 125.1 | 0.037 | 2.98 | 2.97 | 412.4 | 170.4 | 14.3 | 14.4
55.3125 | 3903 | 247.4 | 150.1 | 114.9 | 35 | 15.5 | 30.3 | 125 | 0.038 | 2.98 | 2.99 | 412.9 | 170.7 | 14.4 | 14.4
55.3167 | 3898 | 251.2 | 150.2 | 114.9 | 34.9 | 15.5 | 30.3 | 125.1 | 0.048 | 2.99 | 3 | 412.3 | 170.2 | 14.4 | 14.3
55.3208 | 3900 | 249.3 | 150 | 115.1 | 35 | 15.6 | 30.1 | 125 | 0.055 | 3 | 3.05 | 412.2 | 170 | 14.3 | 14.3
55.325 | 3900 | 249.4 | 149.9 | 114.8 | 34.9 | 15.5 | 29.9 | 125 | 0.055 | 2.97 | 2.97 | 412.4 | 169.7 | 14.3 | 14.2
55.3292 | 3901 | 248.7 | 150.2 | 114.8 | 35 | 15.6 | 29.8 | 125.1 | 0.044 | 2.99 | 3.02 | 412.2 | 170.5 | 14.2 | 14.2
55.3333 | 3901 | 247.9 | 150 | 114.8 | 35 | 15.6 | 29.7 | 125.1 | 0.039 | 3 | 2.98 | 412.8 | 170 | 14.3 | 14.3
55.3375 | 3903 | 252 | 150 | 114.8 | 35 | 15.5 | 29.8 | 125.1 | 0.039 | 3.03 | 3 | 412.6 | 169.6 | 14.3 | 14.3
55.3417 | 3902 | 248.3 | 150.2 | 114.9 | 35 | 15.5 | 29.8 | 125 | 0.045 | 2.96 | 3.02 | 412.6 | 169.9 | 14.4 | 14.2
55.3458 | 3901 | 250.5 | 150 | 115.4 | 35 | 15.5 | 29.8 | 125 | 0.046 | 3.01 | 3.02 | 413.2 | 170.3 | 14.3 | 14.4
55.35 | 3901 | 249.3 | 150.1 | 115 | 35 | 15.5 | 29.9 | 124.9 | 0.056 | 2.98 | 2.99 | 412.5 | 170 | 14.3 | 14.3
55.3542 | 3900 | 251.5 | 149.9 | 115.1 | 35 | 15.5 | 30.1 | 124.9 | 0.052 | 2.95 | 2.98 | 412.4 | 169.9 | 14.3 | 14.3
55.3583 | 3900 | 249.4 | 150 | 115.3 | 35 | 15.5 | 30.1 | 125.1 | 0.041 | 3.02 | 3.01 | 412.4 | 169.8 | 14.4 | 14.4
55.3625 | 3900 | 248.2 | 150 | 114.8 | 35 | 15.5 | 30.1 | 125 | 0.045 | 2.99 | 2.97 | 412.2 | 170.2 | 14.3 | 14.4
55.3667 | 3900 | 250.5 | 150.1 | 115.1 | 35 | 15.5 | 30.3 | 125 | 0.05 | 2.98 | 3.01 | 412.4 | 169.9 | 14.2 | 14.2
55.3708 | 3900 | 250.4 | 150.1 | 115.2 | 34.9 | 15.5 | 30.2 | 125.1 | 0.052 | 2.96 | 3.01 | 412.5 | 169.9 | 14.3 | 14.2
55.375 | 3900 | 251 | 150.1 | 114.9 | 34.9 | 15.5 | 30.2 | 125 | 0.054 | 2.98 | 2.97 | 411.3 | 170.4 | 14.2 | 14.2
55.3792 | 3902 | 251.2 | 149.9 | 115 | 34.9 | 15.5 | 30.1 | 125.1 | 0.045 | 3.01 | 3.03 | 412.6 | 170.2 | 14.3 | 14.1
55.3833 | 3899 | 251.3 | 149.8 | 114.8 | 34.9 | 15.5 | 30 | 125 | 0.058 | 3.03 | 2.98 | 412.7 | 170.2 | 14.3 | 14.3
55.3875 | 3902 | 249.3 | 150.2 | 114.8 | 34.9 | 15.5 | 29.8 | 124.9 | 0.059 | 2.95 | 3 | 412.9 | 170.3 | 14.2 | 14.2
55.3917 | 3897 | 249.7 | 150 | 114.8 | 35 | 15.5 | 29.8 | 124.9 | 0.051 | 3.01 | 3.01 | 412.6 | 170.4 | 14.3 | 14.3
55.3958 | 3896 | 250.7 | 149.9 | 115 | 35 | 15.5 | 29.7 | 125 | 0.053 | 3 | 2.99 | 412.6 | 169.5 | 14.3 | 14.2
55.4 | 3897 | 249.5 | 150.1 | 114.8 | 35 | 15.5 | 29.6 | 125 | 0.059 | 2.99 | 2.99 | 412.3 | 170.1 | 14.4 | 14.4
55.4042 | 3896 | 251.6 | 150 | 115 | 35 | 15.5 | 29.7 | 125.1 | 0.052 | 2.99 | 3.01 | 411.8 | 170 | 14.4 | 14.4
55.4083 | 3901 | 251 | 150 | 115 | 35 | 15.4 | 29.9 | 125.1 | 0.048 | 2.95 | 3.03 | 412.3 | 170 | 14.2 | 14.2
55.4125 | 3902 | 248.7 | 150.1 | 115.2 | 35 | 15.5 | 30 | 125.1 | 0.041 | 2.95 | 2.98 | 412.3 | 170 | 14.2 | 14.3
55.4167 | 3900 | 250.3 | 149.9 | 114.9 | 35 | 15.5 | 30.3 | 124.8 | 0.051 | 3.01 | 2.95 | 412.3 | 170 | 14.2 | 14.2
55.4208 | 3902 | 248.5 | 149.9 | 115.1 | 35 | 15.4 | 30.4 | 125 | 0.05 | 3.01 | 3.03 | 412.6 | 170 | 14.2 | 14.2
55.425 | 3897 | 251.2 | 150.1 | 115.2 | 35 | 15.4 | 30.5 | 125 | 0.047 | 3 | 3 | 412.5 | 170 | 14.3 | 14.3
55.4292 | 3900 | 249.7 | 149.9 | 115.1 | 35 | 15.4 | 30.2 | 124.9 | 0.045 | 3.01 | 3.02 | 412.2 | 169.8 | 14.3 | 14.3
55.4333 | 3900 | 248.7 | 150.1 | 115.1 | 35 | 15.4 | 30.2 | 124.9 | 0.068 | 3 | 2.98 | 412.7 | 170.3 | 14.4 | 14.4
55.4375 | 3901 | 250.2 | 150.1 | 115.2 | 35 | 15.4 | 30 | 124.9 | 0.038 | 3 | 2.97 | 412.6 | 169.8 | 14.3 | 14.3
55.4417 | 3900 | 251.5 | 150.1 | 115.4 | 35 | 15.4 | 29.7 | 126 | 0.057 | 2.97 | 3.05 | 412.5 | 170.5 | 14.4 | 14.4
55.4458 | 3900 | 250.1 | 150.2 | 115 | 35 | 15.4 | 29.7 | 124.9 | 0.052 | 2.99 | 2.97 | 412.1 | 169.6 | 14.3 | 14.3
55.45 | 3901 | 251.8 | 149.9 | 114.4 | 35 | 15.4 | 29.6 | 125 | 0.048 | 3.02 | 3.03 | 412.2 | 170.3 | 14.2 | 14.4
55.4542 | 3901 | 251.2 | 150 | 115.1 | 35 | 15.4 | 29.7 | 125.1 | 0.055 | 3 | 3.02 | 412.1 | 170 | 14.3 | 14.3
55.4583 | 3898 | 251.5 | 149.9 | 115.2 | 35 | 15.5 | 29.8 | 125.1 | 0.054 | 3.03 | 3.01 | 412.3 | 169.9 | 14.2 | 14.2
55.4625 | 3899 | 250.2 | 149.9 | 114.6 | 34.9 | 15.5 | 30 | 125 | 0.061 | 3.08 | 3.04 | 412.3 | 170.4 | 14.2 | 14.1
55.4667 | 3899 | 252.3 | 150.1 | 115.1 | 35 | 15.5 | 30 | 125 | 0.049 | 3.02 | 2.96 | 412.3 | 169.8 | 14.2 | 14.1
55.4708 | 3902 | 250.7 | 149.8 | 115 | 35 | 15.4 | 30.1 | 125 | 0.043 | 3.01 | 3 | 412.8 | 169.9 | 14.2 | 14.2
55.475 | 3897 | 250.3 | 150.1 | 115.3 | 35 | 15.5 | 30.3 | 125.1 | 0.055 | 2.96 | 2.98 | 412.4 | 170.3 | 14.3 | 14.3
55.4792 | 3899 | 250.2 | 150 | 115.2 | 35.1 | 15.5 | 30.4 | 124.9 | 0.042 | 3 | 2.98 | 412.4 | 170.4 | 14.3 | 14.3
55.4833 | 3900 | 250.9 | 150 | 115 | 35 | 15.4 | 30.4 | 125.1 | 0.057 | 2.99 | 3.07 | 412.4 | 169.9 | 14.4 | 14.2
55.4875 | 3900 | 250.6 | 150.1 | 115.2 | 35 | 15.4 | 30.2 | 124.9 | 0.045 | 3.07 | 3 | 412.5 | 170.4 | 14.4 | 14.3
55.4917 | 3902 | 247.4 | 149.9 | 115.1 | 35 | 15.5 | 30.1 | 125 | 0.052 | 2.97 | 3.01 | 412.3 | 169.5 | 14.4 | 14.3
55.4958 | 3900 | 245.6 | 149.9 | 114.9 | 35 | 15.4 | 30 | 124.8 | 0.062 | 2.95 | 2.98 | 412.4 | 169.9 | 14.3 | 14.3
55.5 | 3901 | 248.4 | 150.2 | 115.1 | 34.9 | 15.4 | 29.9 | 125 | 0.049 | 2.98 | 3.04 | 412.7 | 169.6 | 14.3 | 14.3
55.5042 | 3901 | 248.6 | 149.9 | 115.1 | 35 | 15.4 | 29.8 | 125 | 0.056 | 2.96 | 3.02 | 412.6 | 169.8 | 14.3 | 14.2
55.5083 | 3902 | 251 | 150 | 115.1 | 35 | 15.5 | 29.7 | 125.1 | 0.061 | 2.99 | 2.99 | 412.8 | 170.5 | 14.2 | 14.2
55.5125 | 3900 | 250.3 | 150.2 | 115.1 | 35 | 15.5 | 29.7 | 125 | 0.038 | 2.97 | 3 | 412.7 | 169.5 | 14.4 | 14.3
55.5167 | 3901 | 248.3 | 149.9 | 115.3 | 35 | 15.5 | 29.7 | 124.9 | 0.06 | 3.01 | 3.02 | 413.1 | 169.5 | 14.3 | 14.3
55.5208 | 3900 | 248.7 | 149.8 | 115.2 | 35 | 15.5 | 29.9 | 125 | 0.05 | 3.01 | 3.03 | 412.8 | 169.7 | 14.4 | 14.4
55.525 | 3901 | 248.4 | 149.9 | 114.9 | 35 | 15.5 | 30 | 125.1 | 0.055 | 3.04 | 3.02 | 412.8 | 169.9 | 14.5 | 14.3
55.5292 | 3897 | 250.3 | 149.9 | 115 | 35 | 15.5 | 30.1 | 124.9 | 0.057 | 3.03 | 2.97 | 412.9 | 171 | 14.2 | 14.4
55.5333 | 3901 | 250.2 | 150 | 114.8 | 35 | 15.5 | 30.3 | 125.1 | 0.048 | 3 | 3.01 | 412.3 | 170.8 | 14.3 | 14.3
55.5375 | 3902 | 249.7 | 149.9 | 114.9 | 35.1 | 15.5 | 30.4 | 125 | 0.048 | 3 | 3 | 412.3 | 168.9 | 14.2 | 14.3
55.5417 | 3899 | 249 | 150 | 115.1 | 35 | 15.5 | 30.4 | 125.1 | 0.051 | 3.04 | 3.01 | 412.4 | 169.9 | 14.3 | 14.3
55.5458 | 3898 | 250 | 150 | 115 | 35.1 | 15.5 | 30.3 | 125.1 | 0.051 | 2.97 | 3 | 412.6 | 170.2 | 14.3 | 14.2
55.55 | 3901 | 249.3 | 150 | 115.2 | 35 | 15.5 | 30.2 | 125.2 | 0.058 | 2.98 | 2.98 | 412.9 | 169.9 | 14.2 | 14.3
55.5542 | 3904 | 249.7 | 150.1 | 115.1 | 35 | 15.5 | 30.2 | 125 | 0.051 | 3 | 2.99 | 412.6 | 169.4 | 14.4 | 14.3
55.5583 | 3901 | 250.1 | 150.3 | 115.1 | 34.9 | 15.5 | 30 | 124.9 | 0.052 | 3.04 | 3 | 412.7 | 169.1 | 14.5 | 14.2
55.5625 | 3899 | 251.9 | 150.1 | 115.3 | 34.9 | 15.5 | 29.8 | 125 | 0.064 | 3.02 | 3.02 | 412.7 | 170.3 | 14.4 | 14.2
55.5667 | 3901 | 250.8 | 150 | 115 | 35 | 15.5 | 29.6 | 124.9 | 0.061 | 3 | 3.02 | 412.9 | 169.6 | 14.3 | 14.3
55.5708 | 3899 | 249.4 | 150.1 | 115 | 34.9 | 15.5 | 29.8 | 125 | 0.052 | 2.96 | 2.99 | 412.7 | 169.7 | 14.4 | 14.3
55.575 | 3901 | 247.5 | 150.3 | 115.2 | 34.9 | 15.5 | 29.8 | 125.2 | 0.052 | 2.97 | 3.01 | 412.5 | 170.6 | 14.4 | 14.3
55.5792 | 3899 | 249.3 | 150.1 | 114.9 | 35 | 15.5 | 30 | 124.8 | 0.068 | 3.04 | 3 | 412.8 | 169.5 | 14.4 | 14.3
55.5833 | 3901 | 249 | 150.1 | 115 | 35.1 | 15.5 | 29.9 | 125 | 0.045 | 3 | 3.02 | 412.5 | 170.3 | 14.1 | 14.2
55.5875 | 3901 | 249.4 | 150.4 | 115.2 | 35.1 | 15.5 | 30 | 125 | 0.031 | 2.97 | 3.04 | 412.9 | 169.8 | 14.3 | 14.3
55.5917 | 3901 | 251.2 | 150 | 114.6 | 35.1 | 15.5 | 30.1 | 124.9 | 0.045 | 3 | 3 | 412.7 | 169.9 | 14.1 | 14.3
55.5958 | 3901 | 251.8 | 150.1 | 115 | 35.1 | 15.5 | 30 | 125.1 | 0.039 | 3.03 | 3.02 | 412.6 | 169.7 | 14.3 | 14.2
55.6 | 3898 | 252.2 | 150 | 115.1 | 35.1 | 15.5 | 30.1 | 125 | 0.047 | 3.02 | 3.01 | 413.1 | 169.4 | 14.4 | 14.4
55.6042 | 3902 | 250.3 | 149.5 | 115.5 | 35.1 | 15.5 | 30.3 | 125 | 0.025 | 3.03 | 3.04 | 412.3 | 169.3 | 14.3 | 14.3
55.6083 | 3901 | 249.3 | 149.9 | 114.9 | 35 | 15.5 | 30.1 | 125.1 | 0.026 | 3.06 | 3 | 412.6 | 170.3 | 14.3 | 14.4
55.6125 | 3898 | 248.4 | 150.1 | 114.7 | 35 | 15.6 | 30.2 | 124.9 | 0.046 | 2.99 | 3 | 412.7 | 169.7 | 14.3 | 14.4
55.6167 | 3900 | 248.6 | 149.9 | 114.8 | 35 | 15.5 | 30.1 | 124.9 | 0.043 | 2.97 | 3 | 412.8 | 169.6 | 14.3 | 14.5
55.6208 | 3900 | 249.8 | 149.8 | 114.8 | 34.9 | 15.5 | 30 | 125 | 0.033 | 2.99 | 2.99 | 412.7 | 170 | 14.2 | 14.3
55.625 | 3901 | 248.3 | 149.9 | 115 | 35 | 15.5 | 30 | 124.9 | 0.036 | 2.98 | 2.99 | 412.6 | 169.5 | 14.3 | 14.2
55.6292 | 3902 | 248.5 | 149.7 | 115 | 35 | 15.5 | 29.8 | 125.1 | 0.031 | 3.01 | 3.01 | 412 | 169.8 | 14.3 | 14.3
55.6333 | 3898 | 252 | 150.1 | 114.9 | 35 | 15.5 | 29.7 | 125 | 0.032 | 3 | 3 | 412.6 | 169.9 | 14.3 | 14.2
55.6375 | 3900 | 249.8 | 149.9 | 114.9 | 35 | 15.5 | 29.8 | 125.1 | 0.051 | 3.01 | 3.02 | 412.6 | 169.5 | 14.1 | 14.1
55.6417 | 3902 | 248.8 | 150 | 114.8 | 35 | 15.5 | 30 | 125.1 | 0.054 | 2.99 | 2.98 | 412.7 | 169.8 | 14.4 | 14.2
55.6458 | 3901 | 249.5 | 150 | 115.1 | 35.1 | 15.5 | 30.1 | 125 | 0.045 | 3.02 | 2.95 | 412.8 | 169.3 | 14.2 | 14.2
55.65 | 3899 | 249.2 | 149.9 | 114.9 | 35.1 | 15.5 | 30.1 | 125 | 0.036 | 2.95 | 2.99 | 412.8 | 169.8 | 14.4 | 14.2
55.6542 | 3900 | 250.8 | 149.9 | 115 | 35.1 | 15.5 | 30.1 | 125 | 0.053 | 3 | 3 | 412.8 | 169.6 | 14.3 | 14.3
55.6583 | 3898 | 249.1 | 150 | 114.9 | 35.1 | 15.5 | 30.1 | 125.1 | 0.034 | 2.99 | 3 | 412.6 | 169.1 | 14.3 | 14.3
55.6625 | 3899 | 250 | 150.5 | 114.7 | 35 | 15.5 | 30.1 | 125 | 0.046 | 3.06 | 3.04 | 412.3 | 169.9 | 14.4 | 14.3
55.6667 | 3902 | 246.8 | 150 | 115 | 35.1 | 15.5 | 30.2 | 125.1 | 0.043 | 3.05 | 3.02 | 412.7 | 168.8 | 14.2 | 14.3
55.6708 | 3899 | 253.1 | 150.1 | 115 | 35 | 15.5 | 30.1 | 124.9 | 0.035 | 2.96 | 2.99 | 412.7 | 169.8 | 14.3 | 14.2
55.675 | 3900 | 250.1 | 150 | 115 | 35 | 15.5 | 30.2 | 125.1 | 0.041 | 3 | 3.03 | 412.3 | 169.9 | 14.3 | 14.3
55.6792 | 3899 | 249.6 | 149.9 | 114.7 | 35 | 15.5 | 30 | 125 | 0.043 | 2.96 | 2.99 | 412.1 | 170 | 14.2 | 14.2
55.6833 | 3902 | 251.8 | 149.9 | 115.2 | 34.9 | 15.5 | 29.9 | 125.1 | 0.033 | 3.02 | 2.99 | 412.7 | 169.6 | 14.2 | 14.2
55.6875 | 3901 | 252 | 150.3 | 114.6 | 35 | 15.5 | 29.9 | 125 | 0.042 | 3.04 | 3 | 412.4 | 170.2 | 14.4 | 14.3
55.6917 | 3900 | 249.9 | 150 | 115.5 | 34.9 | 15.5 | 29.9 | 125.1 | 0.057 | 2.99 | 2.97 | 412.6 | 170.1 | 14.2 | 14.3
55.6958 | 3898 | 250.6 | 149.8 | 114.9 | 34.9 | 15.5 | 29.9 | 124.9 | 0.043 | 3 | 3 | 412.5 | 170.3 | 14.3 | 14.3
55.7 | 3897 | 251 | 150.1 | 114.8 | 35 | 15.4 | 30 | 125.1 | 0.049 | 3.05 | 3 | 412.7 | 170.2 | 14.3 | 14.3
55.7042 | 3899 | 251.2 | 149.9 | 114.8 | 35 | 15.4 | 30 | 125.1 | 0.033 | 2.99 | 2.98 | 412.4 | 170.6 | 14.3 | 14.3
55.7083 | 3897 | 252.6 | 149.9 | 114.8 | 35 | 15.4 | 29.9 | 125 | 0.05 | 2.95 | 2.98 | 412.5 | 169.9 | 14.2 | 14.4
55.7125 | 3902 | 249.4 | 150 | 114.9 | 35 | 15.4 | 30 | 124.9 | 0.045 | 3 | 3.03 | 412.3 | 169.9 | 14.3 | 14.3
55.7167 | 3899 | 251.5 | 150.2 | 114.1 | 35 | 15.4 | 30 | 125 | 0.042 | 3.02 | 3.01 | 412.1 | 170.5 | 14.2 | 14.2
55.7208 | 3900 | 246.5 | 150.1 | 114.8 | 35.1 | 15.4 | 29.9 | 125.1 | 0.045 | 2.98 | 2.98 | 412.3 | 171.2 | 14.3 | 14.2
55.725 | 3901 | 249 | 150 | 114.8 | 35 | 15.4 | 29.9 | 125 | 0.049 | 2.99 | 2.99 | 412.3 | 170.5 | 14.3 | 14.1
55.7292 | 3900 | 249.5 | 150.1 | 115.4 | 35 | 15.4 | 29.8 | 125 | 0.039 | 2.99 | 3.03 | 412.9 | 170.3 | 14.4 | 14.3
55.7333 | 3901 | 248.8 | 150.2 | 115 | 35 | 15.4 | 29.8 | 125.2 | 0.057 | 2.94 | 3 | 412.6 | 170.9 | 14.3 | 14.3
55.7375 | 3900 | 249.4 | 150.2 | 115.2 | 35 | 15.4 | 30 | 125.1 | 0.036 | 3 | 3 | 412.1 | 170.2 | 14.4 | 14.3
55.7417 | 3899 | 248.9 | 150.2 | 115.3 | 35 | 15.4 | 29.9 | 125.1 | 0.047 | 3 | 2.98 | 412.6 | 170.2 | 14.3 | 14.3
55.7458 | 3900 | 250.3 | 150 | 115.2 | 34.9 | 15.4 | 29.9 | 125.2 | 0.036 | 3.03 | 3 | 412.1 | 170.5 | 14.3 | 14.2
55.75 | 3899 | 252.1 | 150.1 | 115.1 | 34.9 | 15.4 | 30 | 125.1 | 0.044 | 2.99 | 3 | 412.4 | 170.1 | 14.3 | 14.3
55.7542 | 3899 | 252.2 | 149.5 | 115.4 | 34.9 | 15.4 | 30 | 125 | 0.046 | 2.99 | 2.99 | 412.7 | 170.5 | 14.2 | 14.2
55.7583 | 3901 | 250.3 | 149.1 | 115.1 | 34.9 | 15.4 | 30.1 | 125 | 0.066 | 2.98 | 3 | 412.2 | 170.2 | 14.2 | 14.2
55.7625 | 3901 | 250 | 149.9 | 115.1 | 35 | 15.4 | 30.2 | 125.1 | 0.059 | 2.98 | 2.96 | 412.6 | 170.4 | 14.2 | 14.2
55.7667 | 3900 | 250.7 | 149.4 | 114.9 | 35 | 15.4 | 30.3 | 125.2 | 0.066 | 2.97 | 3.04 | 413.1 | 170.7 | 14.3 | 14.3
55.7708 | 3901 | 249.4 | 149.7 | 114.9 | 35 | 15.4 | 30.2 | 124.9 | 0.07 | 3 | 3 | 413.1 | 170.6 | 14.2 | 14.3
55.775 | 3900 | 248.9 | 150 | 115 | 35 | 15.3 | 30.2 | 125 | 0.057 | 2.99 | 3.01 | 412.8 | 170.2 | 14.3 | 14.2
55.7792 | 3901 | 250.3 | 150 | 114.8 | 35.1 | 15.4 | 30.1 | 125 | 0.064 | 2.97 | 3 | 412.6 | 170.1 | 14.3 | 14.3
55.7833 | 3898 | 249.4 | 150 | 114.9 | 35.1 | 15.4 | 29.9 | 125 | 0.067 | 2.98 | 2.97 | 412.5 | 170.2 | 14.4 | 14.3
55.7875 | 3900 | 248 | 150.1 | 115.1 | 35.1 | 15.3 | 29.8 | 125 | 0.076 | 2.99 | 3 | 412.4 | 170.5 | 14.2 | 14.4
55.7917 | 3901 | 249.3 | 150 | 114.7 | 35.1 | 15.4 | 29.7 | 125 | 0.072 | 2.99 | 3 | 412.3 | 170.8 | 14.3 | 14.3
55.7958 | 3900 | 248.7 | 150.6 | 114.8 | 35 | 15.4 | 29.7 | 125.2 | 0.056 | 2.97 | 2.99 | 413.1 | 170 | 14.3 | 14.4
55.8 | 3902 | 251.1 | 150.1 | 114.8 | 35 | 15.4 | 29.7 | 125 | 0.061 | 2.98 | 2.99 | 412.5 | 170.5 | 14.3 | 14.2
55.8042 | 3904 | 248.4 | 150.2 | 115.1 | 35 | 15.4 | 29.9 | 125.1 | 0.059 | 2.98 | 2.97 | 412.7 | 170.7 | 14.3 | 14.2
55.8083 | 3902 | 249.3 | 150 | 114.9 | 35 | 15.4 | 29.8 | 125.1 | 0.072 | 3.05 | 2.97 | 412.4 | 170.8 | 14.2 | 14.2
55.8125 | 3900 | 249.2 | 150.1 | 114.8 | 34.9 | 15.4 | 29.9 | 125 | 0.071 | 3.07 | 3.01 | 412.4 | 169.9 | 14.4 | 14.2
55.8167 | 3902 | 249.8 | 150.1 | 114.9 | 34.9 | 15.4 | 30.1 | 125.1 | 0.076 | 3 | 3.01 | 413.2 | 170.5 | 14.2 | 14.3
55.8208 | 3898 | 251.6 | 150 | 114.8 | 34.9 | 15.4 | 30.2 | 124.9 | 0.069 | 3.02 | 2.98 | 412.8 | 170.7 | 14.4 | 14.2
55.825 | 3902 | 250 | 150.1 | 115 | 34.9 | 15.4 | 30.2 | 125 | 0.057 | 2.98 | 2.98 | 412.8 | 170.4 | 14.3 | 14.3
55.8292 | 3901 | 251.8 | 150.1 | 115 | 34.9 | 15.4 | 30.2 | 124.9 | 0.049 | 2.96 | 3 | 412.9 | 170.3 | 14.3 | 14.2
55.8333 | 3901 | 247.1 | 150 | 115.4 | 35 | 15.4 | 30.2 | 125 | 0.059 | 2.99 | 3.03 | 412.4 | 170.7 | 14.4 | 14.2
55.8375 | 3900 | 251.1 | 150.1 | 114.9 | 35 | 15.4 | 30.1 | 125.1 | 0.06 | 3 | 2.98 | 412.6 | 170.5 | 14.4 | 14.3
55.8417 | 3901 | 250.4 | 150.1 | 115.4 | 35.1 | 15.4 | 30 | 125 | 0.05 | 2.99 | 2.99 | 412.1 | 170.5 | 14.3 | 14.4
55.8458 | 3900 | 250.3 | 150.1 | 114.9 | 35 | 15.4 | 29.9 | 125 | 0.073 | 3.02 | 3 | 412.6 | 170.3 | 14.3 | 14.2
55.85 | 3898 | 250.4 | 150.6 | 115.1 | 35 | 15.4 | 29.7 | 125 | 0.069 | 2.94 | 3 | 412.6 | 169.9 | 14.3 | 14.3
55.8542 | 3899 | 251.6 | 149.9 | 115.1 | 35 | 15.4 | 29.8 | 125.1 | 0.075 | 3.03 | 3.01 | 412.4 | 170.4 | 14.3 | 14.4
55.8583 | 3899 | 251.9 | 150 | 115.1 | 35 | 15.4 | 29.7 | 125 | 0.078 | 3.04 | 2.99 | 412.7 | 169.9 | 14.3 | 14.3
55.8625 | 3902 | 248.2 | 150.1 | 115.1 | 35 | 15.4 | 29.7 | 125.1 | 0.05 | 3.02 | 3 | 412.9 | 170.3 | 14.5 | 14.3
55.8667 | 3900 | 251.1 | 150.1 | 115.4 | 35 | 15.4 | 29.8 | 124.9 | 0.067 | 2.97 | 2.97 | 412.8 | 170.1 | 14.2 | 14.2
55.8708 | 3901 | 253.7 | 150.4 | 115.2 | 35 | 15.4 | 30 | 125 | 0.062 | 3.07 | 2.96 | 412.8 | 169.6 | 14.3 | 14.3
55.875 | 3899 | 249.3 | 149.9 | 115.1 | 34.9 | 15.4 | 30.2 | 125 | 0.065 | 3 | 3 | 412.7 | 169.8 | 14.4 | 14.2
55.8792 | 3899 | 247.5 | 150 | 115.4 | 34.9 | 15.5 | 30.3 | 125 | 0.063 | 3 | 3.04 | 412.7 | 169.8 | 14.3 | 14.3
55.8833 | 3900 | 251 | 149.9 | 115 | 34.9 | 15.4 | 30.3 | 125.1 | 0.064 | 3.01 | 3 | 412.4 | 169.9 | 14.3 | 14.3
55.8875 | 3898 | 251.6 | 150 | 114.8 | 34.9 | 15.5 | 30.3 | 125.1 | 0.055 | 3.02 | 2.99 | 411.9 | 170.2 | 14.2 | 14.4
55.8917 | 3899 | 248.1 | 150 | 115 | 35 | 15.5 | 30.2 | 124.9 | 0.065 | 2.95 | 3 | 412 | 169.9 | 14.3 | 14.3
55.8958 | 3903 | 251 | 150 | 114.8 | 35 | 15.4 | 30.1 | 125.2 | 0.051 | 3.01 | 2.94 | 412.3 | 169.8 | 14.2 | 14.3
55.9 | 3901 | 251.2 | 150 | 115.2 | 35 | 15.4 | 30 | 125 | 0.053 | 3 | 2.97 | 412.6 | 169.8 | 14.2 | 14.3
55.9042 | 3901 | 250 | 149.7 | 115.1 | 35 | 15.4 | 29.8 | 125 | 0.055 | 3 | 3.04 | 412.5 | 170.5 | 14.3 | 14.2
55.9083 | 3901 | 252.1 | 149.8 | 114.9 | 35 | 15.4 | 29.7 | 125 | 0.057 | 3.04 | 2.97 | 413.2 | 170.5 | 14.4 | 14.1
55.9125 | 3901 | 252.8 | 150.1 | 115.2 | 35 | 15.4 | 29.7 | 125 | 0.043 | 3.01 | 3.03 | 412.7 | 170.2 | 14.4 | 14.3
55.9167 | 3897 | 251.4 | 150 | 115.1 | 35.1 | 15.4 | 29.7 | 124.9 | 0.06 | 3.04 | 3.01 | 412.6 | 170.1 | 14.3 | 14.3
55.9208 | 3900 | 249.6 | 149.6 | 115 | 35.1 | 15.4 | 29.9 | 125.1 | 0.067 | 3.01 | 2.98 | 412.1 | 171.1 | 14.3 | 14.3
55.925 | 3899 | 252.9 | 149.7 | 114.9 | 35.1 | 15.4 | 30 | 125 | 0.037 | 3 | 2.97 | 412.4 | 170.3 | 14.3 | 14.4
55.9292 | 3904 | 247.3 | 149.8 | 115 | 35 | 15.4 | 30.1 | 125 | 0.043 | 2.96 | 2.99 | 412.4 | 170 | 14.4 | 14.3
55.9333 | 3899 | 252.9 | 150 | 114.8 | 35 | 15.5 | 30.1 | 125 | 0.047 | 2.98 | 2.95 | 412.3 | 170 | 14.4 | 14.4
55.9375 | 3897 | 249.7 | 149.9 | 115.2 | 34.9 | 15.5 | 30.2 | 125 | 0.04 | 3.05 | 3 | 412.4 | 169.9 | 14.3 | 14.3
55.9417 | 3899 | 249.4 | 149.9 | 114.9 | 34.9 | 15.5 | 30.3 | 125.1 | 0.057 | 3.02 | 3.01 | 412.1 | 169.8 | 14.2 | 14.2
55.9458 | 3899 | 249.2 | 150.3 | 116.1 | 34.9 | 15.5 | 30.2 | 125.1 | 0.052 | 3.03 | 2.98 | 412.9 | 169.8 | 14.4 | 14.2
55.95 | 3898 | 249.2 | 150 | 115.2 | 34.9 | 15.5 | 30.1 | 124.8 | 0.048 | 3 | 3 | 412.5 | 169.8 | 14.3 | 14.2
55.9542 | 3900 | 249.1 | 149.9 | 115 | 34.9 | 15.5 | 30 | 124.9 | 0.073 | 2.99 | 2.96 | 412.4 | 170.3 | 14.4 | 14.2
55.9583 | 3901 | 248.8 | 150.1 | 115 | 35 | 15.5 | 30 | 125 | 0.048 | 2.98 | 3 | 412.6 | 169.9 | 14.4 | 14.2
55.9625 | 3899 | 247.7 | 150 | 115 | 35 | 15.5 | 30 | 124.9 | 0.038 | 2.97 | 2.99 | 413.6 | 170 | 14.4 | 14.4
55.9667 | 3897 | 249.3 | 150.1 | 115.2 | 35.1 | 15.5 | 29.9 | 124.9 | 0.05 | 3.02 | 3.01 | 413 | 169.9 | 14.4 | 14.4
55.9708 | 3899 | 252.2 | 150 | 115.9 | 35.1 | 15.5 | 29.8 | 125.1 | 0.043 | 3 | 2.99 | 412.5 | 170 | 14.2 | 14.4
55.975 | 3899 | 252.2 | 150.1 | 115.1 | 35.1 | 15.5 | 29.7 | 125 | 0.058 | 3 | 2.98 | 412.8 | 170.1 | 14.3 | 14.5
55.9792 | 3899 | 252.4 | 150.2 | 114.9 | 35.1 | 15.5 | 29.7 | 124.9 | 0.05 | 3.06 | 3.01 | 412.2 | 170 | 14.3 | 14.4
55.9833 | 3898 | 249.4 | 150.1 | 115 | 35.2 | 15.5 | 29.7 | 125 | 0.05 | 2.96 | 3.03 | 412.5 | 170 | 14.3 | 14.3
55.9875 | 3899 | 248.2 | 150.1 | 115.2 | 35.1 | 15.5 | 29.8 | 124.9 | 0.05 | 3.04 | 3 | 412.2 | 169.9 | 14.2 | 14.4
55.9917 | 3903 | 250.2 | 149.9 | 115.2 | 35 | 15.5 | 29.9 | 125.2 | 0.047 | 2.99 | 3 | 412.5 | 169.9 | 14.3 | 14.2
55.9958 | 3900 | 249.5 | 149.9 | 115.2 | 35 | 15.5 | 30 | 125 | 0.059 | 3.03 | 2.99 | 412.5 | 169.8 | 14.2 | 14.2
56 | 3902 | 250.5 | 149.8 | 115.1 | 35 | 15.5 | 30.2 | 125.1 | 0.044 | 2.98 | 3.04 | 412.6 | 170.1 | 14.4 | 14.2
56.0042 | 3901 | 249.4 | 150 | 114.8 | 35 | 15.5 | 30.4 | 125.1 | 0.051 | 2.98 | 3.01 | 412.6 | 169.6 | 14.3 | 14.2
56.0083 | 3899 | 251 | 149.8 | 115.1 | 34.9 | 15.6 | 30.3 | 124.9 | 0.029 | 3.02 | 2.99 | 412.5 | 170 | 14.4 | 14.2
56.0125 | 3900 | 251 | 150 | 115 | 34.9 | 15.6 | 30.3 | 124.7 | 0.036 | 3.01 | 2.96 | 413.6 | 169.9 | 14.4 | 14.2
56.0167 | 3901 | 249 | 150.4 | 115.2 | 34.9 | 15.6 | 30.2 | 125 | 0.05 | 3.05 | 2.98 | 412.5 | 169.7 | 14.5 | 14.4
56.0208 | 3899 | 247.8 | 150.1 | 115.1 | 35 | 15.6 | 29.9 | 125.1 | 0.055 | 2.95 | 2.98 | 412.1 | 169.8 | 14.3 | 14.3
56.025 | 3900 | 248 | 150.2 | 115.1 | 35 | 15.6 | 29.9 | 125 | 0.046 | 2.97 | 3.01 | 412.2 | 170.8 | 14.4 | 14.3
56.0292 | 3899 | 248.1 | 150.1 | 115 | 35 | 15.6 | 29.9 | 124.9 | 0.045 | 3.02 | 2.99 | 412.1 | 170 | 14.2 | 14.3
56.0333 | 3900 | 250.4 | 149.8 | 114.9 | 35.1 | 15.6 | 29.8 | 125.1 | 0.05 | 3.02 | 3 | 412.4 | 170 | 14.3 | 14.3
56.0375 | 3899 | 249.1 | 149.7 | 115.2 | 35 | 15.6 | 29.8 | 125 | 0.055 | 2.92 | 3.04 | 412.3 | 169.8 | 14.2 | 14.2
56.0417 | 3899 | 248.6 | 149.9 | 114.9 | 35 | 15.5 | 29.6 | 124.9 | 0.048 | 3.04 | 3 | 412.7 | 170 | 14.3 | 14.2
56.0458 | 3900 | 250.7 | 149.9 | 115 | 35 | 15.5 | 29.7 | 125 | 0.049 | 2.95 | 3.01 | 412.4 | 169.7 | 14.3 | 14.2
56.05 | 3899 | 249.7 | 149.9 | 114.9 | 35 | 15.5 | 29.9 | 125 | 0.05 | 2.95 | 2.98 | 412.4 | 169.4 | 14.2 | 14.3
56.0542 | 3898 | 247.9 | 149.9 | 114.9 | 35 | 15.5 | 30.1 | 125 | 0.044 | 2.97 | 3 | 412.6 | 169.6 | 14.3 | 14.2
56.0583 | 3900 | 249.2 | 150.3 | 114.9 | 35.1 | 15.5 | 30.2 | 124.9 | 0.046 | 2.97 | 3 | 412.6 | 169.8 | 14.4 | 14.3
56.0625 | 3903 | 250.1 | 150.1 | 114.3 | 35 | 15.5 | 30.2 | 125 | 0.044 | 3.04 | 2.98 | 412.6 | 170.2 | 14.2 | 14.3
56.0667 | 3900 | 250.1 | 150.1 | 115 | 35 | 15.5 | 30.3 | 125 | 0.05 | 3.02 | 3.02 | 412.4 | 169.8 | 14.3 | 14.4
56.0708 | 3901 | 252.1 | 150 | 114.9 | 35 | 15.5 | 30.3 | 125 | 0.045 | 3 | 3.01 | 412.5 | 170.1 | 14.3 | 14.3
56.075 | 3899 | 250.7 | 150 | 115.4 | 35 | 15.5 | 30.3 | 125.1 | 0.043 | 3.05 | 2.98 | 412.4 | 169.7 | 14.3 | 14.3
56.0792 | 3897 | 250.2 | 150.2 | 114.9 | 34.9 | 15.5 | 30.2 | 125.3 | 0.057 | 2.96 | 3 | 412 | 170 | 14.4 | 14.3
56.0833 | 3898 | 249.2 | 150.1 | 114.9 | 34.9 | 15.6 | 30 | 125 | 0.047 | 3.01 | 3.02 | 412 | 170.1 | 14.3 | 14.3
56.0875 | 3898 | 252.3 | 150.1 | 115 | 34.9 | 15.5 | 30 | 124.7 | 0.029 | 3.06 | 3.01 | 413.4 | 170.2 | 14.3 | 14.3
56.0917 | 3900 | 251.7 | 150.2 | 115.1 | 35 | 15.5 | 29.7 | 125 | 0.055 | 3 | 3.01 | 412.3 | 169.5 | 14.3 | 14.3
56.0958 | 3901 | 248.6 | 150.3 | 114.9 | 35 | 15.5 | 29.5 | 124.9 | 0.04 | 2.98 | 3 | 412.6 | 169.6 | 14.2 | 14.3
56.1 | 3902 | 249.6 | 150.1 | 115 | 35 | 15.5 | 29.6 | 125.1 | 0.05 | 3 | 3.01 | 412.6 | 169.8 | 14.4 | 14.3
56.1042 | 3902 | 249.1 | 150.2 | 114.9 | 35 | 15.5 | 29.7 | 125 | 0.044 | 3 | 3 | 413.1 | 169.2 | 14.1 | 14.1
56.1083 | 3897 | 251.7 | 149.7 | 115.2 | 35.1 | 15.5 | 29.9 | 124.9 | 0.055 | 3.01 | 3.03 | 413.1 | 169.5 | 14.3 | 14.2
56.1125 | 3900 | 247.8 | 149.9 | 114.8 | 35.1 | 15.5 | 30.1 | 124.9 | 0.039 | 3.01 | 3 | 412.6 | 170.1 | 14.4 | 14.3
56.1167 | 3900 | 247.4 | 149.9 | 115 | 35 | 15.5 | 30.3 | 124.9 | 0.045 | 3.01 | 3.02 | 412.6 | 169.7 | 14.3 | 14.2
56.1208 | 3902 | 252 | 149.8 | 115.2 | 35 | 15.5 | 30.3 | 125 | 0.045 | 3.04 | 3.03 | 412.6 | 170.1 | 14.3 | 14.4
56.125 | 3901 | 249.2 | 150.1 | 115.2 | 35 | 15.5 | 30.5 | 125 | 0.053 | 2.99 | 2.99 | 412.4 | 169.8 | 14.4 | 14.4
56.1292 | 3900 | 248 | 149.8 | 115.2 | 35 | 15.5 | 30.3 | 125 | 0.057 | 3 | 3.01 | 412.3 | 169.9 | 14.4 | 14.3
56.1333 | 3898 | 250.7 | 150.1 | 115 | 34.9 | 15.5 | 30.2 | 124.8 | 0.043 | 3 | 2.97 | 411.6 | 169.6 | 14.3 | 14.3
56.1375 | 3899 | 250.3 | 149.9 | 115.2 | 34.9 | 15.5 | 30 | 125 | 0.033 | 2.98 | 3.02 | 412.7 | 170.3 | 14.3 | 14.3
56.1417 | 3901 | 249.1 | 150 | 115 | 34.9 | 15.5 | 29.8 | 125 | 0.039 | 2.98 | 2.98 | 411.9 | 170.1 | 14.2 | 14.2
56.1458 | 3900 | 251.6 | 149.9 | 115.2 | 34.9 | 15.5 | 29.7 | 125 | 0.029 | 3 | 3 | 412.3 | 170.2 | 14.3 | 14.3
56.15 | 3901 | 250.1 | 150.1 | 115 | 34.9 | 15.5 | 29.7 | 125.1 | 0.043 | 2.98 | 2.97 | 412.6 | 170.7 | 14.1 | 14.2
56.1542 | 3903 | 246.9 | 150 | 114.9 | 34.9 | 15.5 | 29.6 | 124.9 | 0.042 | 2.95 | 2.98 | 412.4 | 169.9 | 14.3 | 14.3
56.1583 | 3900 | 249.4 | 150.1 | 115 | 35 | 15.5 | 29.8 | 125.1 | 0.043 | 3.02 | 3.03 | 412.8 | 170.2 | 14.2 | 14.3
56.1625 | 3901 | 250.4 | 150 | 114.8 | 35.1 | 15.5 | 30 | 125 | 0.062 | 3.04 | 3.03 | 412.6 | 169.7 | 14.3 | 14.2
56.1667 | 3902 | 250.5 | 150 | 115.2 | 35 | 15.5 | 30.2 | 125.1 | 0.046 | 2.99 | 2.95 | 413.3 | 169.7 | 14.4 | 14.1
56.1708 | 3901 | 248.7 | 150.4 | 115.2 | 35.1 | 15.5 | 30.3 | 124.9 | 0.051 | 3.01 | 2.97 | 412.7 | 169.5 | 14.3 | 14.4
56.175 | 3898 | 252.2 | 150.2 | 115.2 | 35.1 | 15.5 | 30.3 | 124.9 | 0.047 | 3.06 | 2.98 | 412.8 | 170.2 | 14.4 | 14.3
56.1792 | 3898 | 250.4 | 150.2 | 115 | 35.1 | 15.5 | 30.2 | 125 | 0.05 | 2.99 | 2.95 | 412.4 | 169.7 | 14.3 | 14.4
56.1833 | 3898 | 250 | 150 | 115.2 | 35 | 15.5 | 30.2 | 125.1 | 0.045 | 2.95 | 3.04 | 412.4 | 169.6 | 14.4 | 14.4
56.1875 | 3902 | 246.4 | 149.9 | 114.9 | 35.1 | 15.5 | 30.1 | 125 | 0.048 | 3.05 | 3 | 412.4 | 169.6 | 14.4 | 14.4
56.1917 | 3899 | 249.6 | 149.9 | 115 | 35 | 15.5 | 30 | 125 | 0.048 | 2.98 | 2.98 | 412.5 | 169.6 | 14.2 | 14.3
56.1958 | 3901 | 249.3 | 149.9 | 115.2 | 35 | 15.5 | 30 | 124.9 | 0.05 | 2.96 | 2.98 | 412.6 | 169.6 | 14.3 | 14.3
56.2 | 3900 | 251.5 | 150.1 | 115 | 34.9 | 15.5 | 29.8 | 125 | 0.042 | 3 | 2.97 | 412.6 | 169.4 | 14.3 | 14.2
56.2042 | 3897 | 253.2 | 150 | 115.2 | 34.9 | 15.5 | 29.7 | 125 | 0.049 | 3 | 2.99 | 412.7 | 169.4 | 14.3 | 14.1
56.2083 | 3899 | 249.8 | 150 | 115.2 | 34.9 | 15.5 | 29.7 | 125 | 0.051 | 3.08 | 2.99 | 412.6 | 169.2 | 14.3 | 14.2
56.2125 | 3900 | 251.6 | 149.6 | 115.1 | 34.9 | 15.5 | 29.7 | 125 | 0.047 | 2.99 | 2.99 | 412.9 | 170 | 14.4 | 14.2
56.2167 | 3899 | 250.8 | 149.9 | 115 | 34.9 | 15.5 | 29.8 | 125.1 | 0.036 | 2.95 | 2.99 | 412.9 | 169.9 | 14.3 | 14.2
56.2208 | 3900 | 250.2 | 149.7 | 115 | 34.9 | 15.5 | 30 | 124.9 | 0.057 | 3.05 | 3 | 413.1 | 170.1 | 14.3 | 14.3
56.225 | 3900 | 249.1 | 149.9 | 114.9 | 34.9 | 15.5 | 30.1 | 125 | 0.052 | 2.93 | 3 | 412.7 | 169.8 | 14.3 | 14.4
56.2292 | 3899 | 249.2 | 149.9 | 115 | 35 | 15.5 | 30.1 | 125 | 0.051 | 3.04 | 3.01 | 412.4 | 169.7 | 14.5 | 14.4
56.2333 | 3899 | 250.9 | 149.9 | 115 | 35 | 15.5 | 30.2 | 125.1 | 0.05 | 3 | 3.01 | 412.3 | 169.6 | 14.3 | 14.4
56.2375 | 3899 | 252.6 | 150 | 114.9 | 35 | 15.5 | 30.4 | 124.9 | 0.053 | 3.01 | 2.98 | 412.3 | 169.3 | 14.4 | 14.5
56.2417 | 3901 | 248.5 | 150 | 114.9 | 35.1 | 15.5 | 30.4 | 125 | 0.04 | 3.04 | 2.99 | 412.5 | 170 | 14.3 | 14.2
56.2458 | 3901 | 250.7 | 149.9 | 114.7 | 35.1 | 15.5 | 30.2 | 125.1 | 0.05 | 3.04 | 3 | 412.4 | 169.7 | 14.3 | 14.3
56.25 | 3900 | 251 | 149.8 | 114.9 | 35.1 | 15.5 | 29.9 | 125 | 0.056 | 3.02 | 3.03 | 412.5 | 169.4 | 14.2 | 14.2
56.2542 | 3901 | 252 | 149.9 | 114.8 | 35.1 | 15.5 | 29.9 | 125 | 0.043 | 3.08 | 3.01 | 412.2 | 169.8 | 14.3 | 14.2
56.2583 | 3899 | 250.6 | 150 | 115 | 35.1 | 15.5 | 29.9 | 125.1 | 0.055 | 3.02 | 3.01 | 412.3 | 169.4 | 14.3 | 14.3
56.2625 | 3903 | 247.1 | 150.1 | 114.8 | 35 | 15.5 | 29.8 | 125 | 0.06 | 2.98 | 3.01 | 412.4 | 169.4 | 14.4 | 14.3
56.2667 | 3900 | 250.9 | 150.1 | 114.7 | 35 | 15.5 | 29.8 | 125.1 | 0.033 | 2.99 | 3 | 412.8 | 169.4 | 14.3 | 14.1
56.2708 | 3899 | 250.6 | 150.2 | 114.9 | 34.9 | 15.5 | 29.8 | 125 | 0.043 | 2.99 | 3.01 | 412.9 | 169.5 | 14.5 | 14.3
56.275 | 3898 | 251.1 | 150.2 | 115 | 34.9 | 15.5 | 29.8 | 124.9 | 0.054 | 3.01 | 3.03 | 413.1 | 169.8 | 14.3 | 14.4
56.2792 | 3899 | 250.6 | 150 | 115.1 | 34.9 | 15.5 | 30 | 125.1 | 0.052 | 3.04 | 3.01 | 412.8 | 169.8 | 14.4 | 14.2
56.2833 | 3900 | 251.7 | 150.1 | 114.7 | 34.8 | 15.5 | 30.1 | 125 | 0.046 | 3.01 | 3.01 | 412.7 | 169.6 | 14.2 | 14.2
56.2875 | 3901 | 250.4 | 150.1 | 115 | 34.9 | 15.5 | 30.1 | 124.9 | 0.048 | 2.99 | 3.01 | 412.7 | 169.9 | 14.3 | 14.4
56.2917 | 3898 | 248.3 | 149.8 | 114.8 | 34.9 | 15.5 | 30.1 | 124.9 | 0.044 | 2.98 | 3 | 412.4 | 169.8 | 14.3 | 14.3
56.2958 | 3898 | 250.5 | 149.9 | 115.4 | 35 | 15.5 | 30 | 125.1 | 0.051 | 3.05 | 2.97 | 412.4 | 170 | 14.2 | 14.3
56.3 | 3900 | 250.8 | 150.1 | 114.9 | 35 | 15.5 | 30.1 | 125.1 | 0.052 | 2.96 | 2.97 | 412.5 | 170.2 | 14.4 | 14.3
56.3042 | 3900 | 250.9 | 150.3 | 114.8 | 35 | 15.5 | 30.1 | 125 | 0.056 | 3 | 2.98 | 412.2 | 169.9 | 14.3 | 14.2
56.3083 | 3902 | 249.2 | 150.1 | 114.9 | 35 | 15.5 | 30.1 | 124.8 | 0.051 | 3.01 | 3 | 413.1 | 170.2 | 14.2 | 14.3
56.3125 | 3899 | 249.4 | 149.9 | 114.9 | 35.1 | 15.5 | 30 | 125.2 | 0.055 | 2.93 | 3 | 412.9 | 170.3 | 14.4 | 14.4
56.3167 | 3900 | 250.3 | 149.9 | 114.9 | 35.1 | 15.5 | 30 | 124.9 | 0.059 | 3.04 | 3 | 413 | 170.2 | 14.3 | 14.4
56.3208 | 3901 | 250.8 | 149.6 | 114.8 | 35.1 | 15.5 | 29.9 | 125.1 | 0.057 | 2.97 | 2.98 | 412.9 | 170 | 14.2 | 14.2
56.325 | 3899 | 249.2 | 149.8 | 114.8 | 35.1 | 15.5 | 29.9 | 125 | 0.049 | 2.95 | 3 | 412.7 | 169.9 | 14.4 | 14.4
56.3292 | 3901 | 248.5 | 149.9 | 114.9 | 35.1 | 15.5 | 29.8 | 125 | 0.048 | 2.99 | 2.99 | 412.4 | 170.5 | 14.4 | 14.3
56.3333 | 3898 | 249.7 | 149.9 | 114.7 | 35.1 | 15.5 | 29.7 | 124.9 | 0.05 | 3.01 | 3.02 | 412.4 | 170.2 | 14.3 | 14.3
56.3375 | 3898 | 250.2 | 149.9 | 114.9 | 35 | 15.5 | 29.8 | 124.9 | 0.052 | 2.97 | 2.98 | 412.5 | 170.1 | 14.4 | 14.3
56.3417 | 3901 | 249.5 | 150.1 | 114.9 | 35 | 15.5 | 29.8 | 125 | 0.064 | 3.05 | 2.98 | 412.2 | 170.3 | 14.3 | 14.3
56.3458 | 3898 | 249.3 | 150.1 | 114.9 | 34.9 | 15.5 | 29.9 | 125 | 0.054 | 3.02 | 3.02 | 412.3 | 170.5 | 14.2 | 14.3
56.35 | 3898 | 252.1 | 149.9 | 114.9 | 35 | 15.5 | 29.9 | 125.2 | 0.042 | 2.97 | 2.99 | 412.6 | 170.5 | 14.2 | 14.2
56.3542 | 3898 | 248.7 | 149.9 | 115.2 | 35 | 15.5 | 30 | 124.8 | 0.045 | 2.98 | 2.99 | 413.2 | 169.8 | 14.1 | 14.2
56.3583 | 3902 | 249.7 | 150.1 | 114.3 | 35 | 15.5 | 30.2 | 125 | 0.019 | 3.02 | 3.01 | 412.7 | 170.7 | 14.3 | 14.3
56.3625 | 3902 | 248.4 | 149.7 | 115.3 | 35.1 | 15.5 | 30.3 | 125 | 0.071 | 2.96 | 2.99 | 412.5 | 170.2 | 14.3 | 14.2
56.3667 | 3900 | 248.9 | 150.1 | 115.1 | 35.1 | 15.5 | 30.4 | 125 | 0.044 | 2.99 | 2.98 | 412.5 | 170 | 14.3 | 14.3
56.3708 | 3903 | 247.1 | 150.1 | 114.9 | 35.1 | 15.5 | 30.4 | 125.1 | 0.045 | 2.98 | 2.99 | 412.5 | 169.3 | 14.3 | 14.3
56.375 | 3900 | 248.4 | 150 | 115.1 | 35.1 | 15.5 | 30.1 | 125.1 | 0.055 | 2.95 | 3 | 412.4 | 170.3 | 14.3 | 14.5
56.3792 | 3901 | 249.3 | 150.1 | 115 | 35.1 | 15.5 | 30.1 | 124.9 | 0.052 | 2.95 | 3.02 | 412.7 | 169.8 | 14.3 | 14.4
56.3833 | 3901 | 249.9 | 150.6 | 115.2 | 35 | 15.5 | 29.8 | 124.9 | 0.045 | 3.02 | 3.01 | 412.3 | 170.1 | 14.4 | 14.3
56.3875 | 3900 | 249.7 | 150.4 | 114.4 | 35 | 15.5 | 29.8 | 125 | 0.052 | 2.99 | 2.97 | 412.3 | 170.1 | 14.3 | 14.4
56.3917 | 3901 | 251 | 150 | 115 | 35 | 15.6 | 29.7 | 125.1 | 0.052 | 3.03 | 3 | 412.3 | 170.3 | 14.2 | 14.3
56.3958 | 3899 | 247.7 | 150.3 | 115.1 | 35 | 15.6 | 29.5 | 125 | 0.055 | 2.98 | 2.99 | 413.1 | 170.8 | 14.2 | 14.2
56.4 | 3902 | 248.5 | 150.3 | 115 | 34.9 | 15.6 | 29.5 | 125 | 0.038 | 2.98 | 3.04 | 412.8 | 171.1 | 14.2 | 14.1
56.4042 | 3901 | 251 | 150.1 | 115.1 | 34.9 | 15.6 | 29.6 | 125 | 0.04 | 2.99 | 3.01 | 412.9 | 170.3 | 14.3 | 14.2
56.4083 | 3898 | 253.8 | 150 | 115.2 | 34.9 | 15.5 | 29.8 | 125.1 | 0.066 | 3.03 | 3.01 | 412.7 | 170.3 | 14.3 | 14.3
56.4125 | 3902 | 249.3 | 150.1 | 114.9 | 34.9 | 15.5 | 30 | 125.1 | 0.045 | 2.99 | 3.01 | 412.7 | 170 | 14.3 | 14.2
56.4167 | 3902 | 250.8 | 149.9 | 115 | 34.9 | 15.5 | 30.2 | 124.9 | 0.052 | 3.02 | 2.96 | 412.5 | 170.6 | 14.3 | 14.2
56.4208 | 3900 | 249 | 150.1 | 114.9 | 35 | 15.5 | 30.4 | 124.9 | 0.037 | 3.01 | 3 | 412.8 | 169.8 | 14.3 | 14.4
56.425 | 3903 | 249.9 | 150.1 | 115.2 | 35 | 15.5 | 30.5 | 125 | 0.048 | 3.01 | 3.03 | 412.8 | 170 | 14.3 | 14.3
56.4292 | 3898 | 249 | 150.3 | 114.9 | 35.1 | 15.5 | 30.5 | 125 | 0.051 | 2.94 | 2.99 | 411.4 | 169.6 | 14.3 | 14.3
56.4333 | 3901 | 247.4 | 150 | 114.8 | 35.1 | 15.5 | 30.3 | 125 | 0.016 | 3.02 | 3 | 412.8 | 169.6 | 14.3 | 14.4
56.4375 | 3899 | 248.1 | 149.8 | 115.2 | 35.1 | 15.5 | 30.2 | 124.9 | 0.006 | 3.01 | 2.96 | 412.7 | 170 | 14.3 | 14.4
56.4417 | 3900 | 247.9 | 149.9 | 115.2 | 35.1 | 15.5 | 29.8 | 125 | 0.024 | 3.01 | 2.99 | 412.1 | 170 | 14.2 | 14.3
56.4458 | 3899 | 250.3 | 150.1 | 115.1 | 35 | 15.5 | 29.6 | 125.1 | 0.003 | 2.96 | 3 | 412.4 | 170.1 | 14.3 | 14.3
56.45 | 3898 | 250.7 | 150 | 115.5 | 35 | 15.5 | 29.6 | 125.1 | 0.021 | 2.98 | 2.99 | 412.9 | 170.4 | 14.2 | 14.3
56.4542 | 3899 | 249 | 150.2 | 115.2 | 35 | 15.5 | 29.6 | 125.1 | 0.027 | 2.98 | 3.02 | 412.7 | 170.4 | 14.2 | 14.3
56.4583 | 3899 | 248.7 | 150 | 115 | 34.9 | 15.5 | 29.7 | 124.9 | 0.024 | 3.06 | 3.01 | 412.3 | 169.9 | 14.4 | 14.2
56.4625 | 3902 | 246.9 | 150.1 | 115.1 | 34.9 | 15.5 | 29.7 | 125.1 | 0.028 | 2.95 | 2.98 | 412.2 | 170.2 | 14.3 | 14.3
56.4667 | 3902 | 249.1 | 150.1 | 114.9 | 34.9 | 15.5 | 29.9 | 125 | 0.028 | 2.98 | 2.99 | 412.9 | 169.9 | 14.3 | 14.3
56.4708 | 3899 | 249.6 | 150 | 114.9 | 34.9 | 15.5 | 30.1 | 125 | 0.039 | 3.01 | 3 | 412.7 | 169.8 | 14.1 | 14.2
56.475 | 3904 | 247.4 | 150.1 | 115.1 | 34.9 | 15.5 | 30.4 | 125.1 | 0.035 | 3.03 | 3.02 | 413 | 170.2 | 14.4 | 14.4
56.4792 | 3901 | 250.2 | 150.1 | 115 | 34.9 | 15.5 | 30.4 | 125.1 | 0.041 | 3.01 | 2.98 | 412.6 | 170 | 14.4 | 14.4
56.4833 | 3903 | 248.5 | 149.5 | 114.9 | 34.9 | 15.5 | 30.4 | 125.1 | 0.035 | 2.97 | 2.99 | 412.8 | 170.2 | 14.2 | 14.4
56.4875 | 3896 | 250.8 | 149.9 | 115.1 | 34.9 | 15.5 | 30.4 | 124.9 | 0.046 | 3.03 | 3 | 412.4 | 170.4 | 14.4 | 14.3
56.4917 | 3897 | 251.2 | 150 | 115 | 35 | 15.5 | 30.3 | 125.1 | 0.044 | 2.99 | 2.98 | 412.3 | 169.8 | 14.4 | 14.3
56.4958 | 3901 | 249.4 | 149.9 | 114.8 | 35 | 15.5 | 30.2 | 125 | 0.042 | 2.95 | 2.98 | 412.7 | 170.3 | 14.4 | 14.4
56.5 | 3898 | 249.8 | 150 | 114.9 | 35.1 | 15.5 | 29.9 | 124.9 | 0.055 | 2.99 | 3 | 413 | 170.2 | 14.2 | 14.3
56.5042 | 3899 | 249 | 149.9 | 115.3 | 35.1 | 15.5 | 29.7 | 125 | 0.048 | 2.98 | 2.99 | 412.2 | 170.5 | 14.3 | 14.3
56.5083 | 3899 | 250.5 | 149.9 | 115 | 35.2 | 15.5 | 29.4 | 125 | 0.043 | 3.04 | 2.99 | 412.4 | 170.1 | 14.3 | 14.3
56.5125 | 3900 | 248.7 | 150 | 115.1 | 35.2 | 15.5 | 29.5 | 125 | 0.055 | 2.99 | 2.96 | 412.7 | 170.1 | 14.1 | 14.3
56.5167 | 3903 | 249.4 | 150 | 115 | 35.1 | 15.5 | 29.5 | 125 | 0.057 | 2.95 | 3.02 | 412.4 | 170.1 | 14.2 | 14.1
56.5208 | 3899 | 249.4 | 150 | 115.1 | 35.1 | 15.5 | 29.8 | 124.9 | 0.048 | 3.1 | 2.97 | 413.4 | 170 | 14.4 | 14.2
56.525 | 3902 | 249.3 | 149.9 | 115 | 35 | 15.5 | 30.1 | 125.1 | 0.038 | 2.95 | 3.02 | 412.9 | 169.7 | 14.3 | 14.1
56.5292 | 3902 | 251.9 | 150 | 115 | 35 | 15.5 | 30.4 | 125 | 0.045 | 3.02 | 2.99 | 412.3 | 169.7 | 14.3 | 14.3
56.5333 | 3903 | 251.7 | 150.1 | 115 | 34.9 | 15.5 | 30.5 | 125 | 0.041 | 3.05 | 2.98 | 413.1 | 169.7 | 14.4 | 14.4
56.5375 | 3897 | 249.7 | 150.1 | 115.2 | 34.8 | 15.5 | 30.5 | 125 | 0.036 | 2.96 | 3.01 | 412.9 | 170.6 | 14.3 | 14.3
56.5417 | 3899 | 252.4 | 149.9 | 115.1 | 34.8 | 15.5 | 30.3 | 124.8 | 0.044 | 3.04 | 2.98 | 412.6 | 170.4 | 14.3 | 14.3
56.5458 | 3900 | 250.7 | 149.9 | 114.8 | 34.8 | 15.5 | 30.2 | 124.9 | 0.031 | 2.96 | 2.99 | 412.8 | 170.8 | 14.5 | 14.3
56.55 | 3899 | 249.6 | 149.9 | 114.8 | 34.9 | 15.5 | 30 | 125 | 0.031 | 2.96 | 2.98 | 412.4 | 170.1 | 14.3 | 14.4
56.5542 | 3899 | 251.6 | 150.2 | 115 | 34.9 | 15.5 | 29.8 | 124.9 | 0.046 | 3.08 | 3.01 | 412.4 | 170 | 14.3 | 14.3
56.5583 | 3901 | 250.9 | 149.9 | 115 | 35 | 15.5 | 29.6 | 125 | 0.052 | 3.07 | 3 | 412.3 | 170.1 | 14.3 | 14.3
56.5625 | 3901 | 249.2 | 150.2 | 115 | 35 | 15.5 | 29.7 | 125 | 0.045 | 2.99 | 2.99 | 412.4 | 169.7 | 14.2 | 14.3
56.5667 | 3900 | 249.4 | 150 | 115.1 | 35.1 | 15.5 | 29.5 | 124.9 | 0.036 | 3 | 3.02 | 412.7 | 170.3 | 14.3 | 14.3
56.5708 | 3900 | 253.2 | 150.2 | 115.4 | 35.1 | 15.5 | 29.6 | 124.9 | 0.039 | 3.02 | 3.01 | 412.7 | 170.2 | 14.1 | 14.2
56.575 | 3903 | 246.5 | 150.1 | 115.1 | 35.1 | 15.5 | 29.9 | 125 | 0.062 | 2.98 | 2.98 | 413.1 | 170.2 | 14.4 | 14.4
56.5792 | 3898 | 249.5 | 150.2 | 115.2 | 35.1 | 15.4 | 30.1 | 124.9 | 0.052 | 3 | 2.99 | 412.6 | 169.9 | 14.4 | 14.3
56.5833 | 3899 | 248.2 | 150.1 | 115.2 | 35.1 | 15.5 | 30.2 | 125 | 0.04 | 2.96 | 3.01 | 412.7 | 169.8 | 14.3 | 14.2
56.5875 | 3900 | 249.9 | 150.1 | 115.2 | 35.1 | 15.4 | 30.5 | 125.1 | 0.031 | 3.05 | 3.01 | 412.6 | 170.4 | 14.4 | 14.5
56.5917 | 3899 | 249.2 | 150 | 115.1 | 35.1 | 15.4 | 30.5 | 125.2 | 0.037 | 3.01 | 3 | 411.7 | 170.6 | 14.4 | 14.3
56.5958 | 3901 | 249.7 | 150.1 | 115.2 | 35 | 15.4 | 30.6 | 124.9 | 0.042 | 2.98 | 3.02 | 412.7 | 170.3 | 14.3 | 14.4
56.6 | 3900 | 247.5 | 150.2 | 115 | 34.9 | 15.4 | 30.3 | 125 | 0.043 | 3 | 2.98 | 412.8 | 170.2 | 14.3 | 14.2
56.6042 | 3899 | 249.7 | 149.9 | 115.2 | 34.8 | 15.5 | 30.1 | 125.1 | 0.038 | 3.06 | 3 | 408.2 | 170.6 | 14.3 | 14.3
56.6083 | 3903 | 248.5 | 150.1 | 115.2 | 34.8 | 15.5 | 29.9 | 125 | 0.027 | 2.97 | 2.98 | 412.6 | 170.1 | 14.4 | 14.4
56.6125 | 3902 | 249.2 | 150 | 115.3 | 34.7 | 15.5 | 29.7 | 124.9 | 0.025 | 2.95 | 3.02 | 412.6 | 169.4 | 14.2 | 14.1
56.6167 | 3900 | 251.8 | 149.8 | 114.9 | 34.8 | 15.5 | 29.6 | 125 | 0.043 | 2.97 | 3.05 | 412.3 | 170.2 | 14.2 | 14.2
56.6208 | 3898 | 250 | 150.1 | 115.5 | 34.9 | 15.5 | 29.5 | 124.9 | 0.045 | 2.96 | 3.01 | 413.1 | 169.8 | 14.3 | 14.3
56.625 | 3900 | 252.7 | 150.1 | 115.1 | 35 | 15.5 | 29.6 | 125 | 0.036 | 2.97 | 3.01 | 412.7 | 170.3 | 14.4 | 14.2
56.6292 | 3899 | 249.3 | 149.7 | 115.2 | 35.1 | 15.5 | 29.7 | 124.9 | 0.035 | 2.96 | 3.01 | 412.6 | 169.6 | 14.4 | 14.2
56.6333 | 3901 | 251 | 150.1 | 114.8 | 35.1 | 15.5 | 29.9 | 125 | 0.041 | 2.98 | 3.01 | 413 | 169.6 | 14.2 | 14.3
56.6375 | 3901 | 249 | 150.2 | 115.4 | 35.1 | 15.5 | 30.1 | 125 | 0.06 | 2.95 | 3.02 | 412.6 | 169.9 | 14.3 | 14.4
56.6417 | 3901 | 249.9 | 149.4 | 115 | 35.1 | 15.5 | 30.3 | 125.2 | 0.034 | 3 | 2.99 | 412.4 | 169.9 | 14.4 | 14.3
56.6458 | 3899 | 249.8 | 150 | 115 | 35.1 | 15.5 | 30.5 | 124.9 | 0.048 | 2.99 | 3 | 412.5 | 170.1 | 14.4 | 14.3
56.65 | 3899 | 251.9 | 150.2 | 115.1 | 35 | 15.5 | 30.7 | 125 | 0.052 | 2.99 | 2.98 | 412.3 | 170.5 | 14.3 | 14.4
56.6542 | 3900 | 250.8 | 150 | 115.1 | 35 | 15.5 | 30.5 | 125 | 0.041 | 3 | 2.97 | 412.4 | 170.1 | 14.3 | 14.4
56.6583 | 3900 | 250.2 | 149.9 | 114.9 | 35 | 15.5 | 30.3 | 125 | 0.047 | 3.01 | 3.01 | 414 | 169.7 | 14.3 | 14.3
56.6625 | 3901 | 248.9 | 149.9 | 115 | 35 | 15.5 | 30.1 | 125 | 0.05 | 2.93 | 3 | 413.1 | 170.6 | 14.3 | 14.3
56.6667 | 3900 | 248.9 | 150 | 114.3 | 35 | 15.5 | 29.9 | 124.9 | 0.04 | 2.95 | 3 | 412.6 | 170.3 | 14.2 | 14.2
56.6708 | 3904 | 248.4 | 150 | 115.2 | 35 | 15.5 | 29.8 | 125 | 0.035 | 3 | 2.99 | 412.5 | 169.2 | 14.3 | 14.2
56.675 | 3902 | 249.1 | 149.8 | 114.9 | 35 | 15.5 | 29.6 | 124.9 | 0.048 | 2.96 | 3.03 | 412.4 | 170.3 | 14.3 | 14.3
56.6792 | 3899 | 252.8 | 149.9 | 114.8 | 35 | 15.5 | 29.6 | 125 | 0.033 | 2.99 | 2.99 | 413.1 | 170.4 | 14.3 | 14.3
56.6833 | 3902 | 249.7 | 149.9 | 114.9 | 34.9 | 15.5 | 29.7 | 124.9 | 0.036 | 2.99 | 3.03 | 413.2 | 169.9 | 14.3 | 14.2
56.6875 | 3901 | 252.1 | 150.1 | 115 | 35 | 15.5 | 29.7 | 125.1 | 0.036 | 3.02 | 2.96 | 412.9 | 169.8 | 14.5 | 14.3
56.6917 | 3899 | 249.5 | 150 | 114.8 | 35 | 15.5 | 29.9 | 125 | 0.038 | 2.97 | 2.99 | 412.9 | 170.1 | 14.3 | 14.4
56.6958 | 3902 | 249.2 | 149.9 | 114.8 | 35.1 | 15.5 | 30.1 | 125.1 | 0.025 | 3.03 | 3.02 | 412.6 | 169.9 | 14.3 | 14.3
56.7 | 3898 | 248.9 | 150 | 115 | 35.1 | 15.5 | 30.2 | 125 | 0.033 | 3.02 | 3.02 | 412.5 | 169.4 | 14.3 | 14.3
56.7042 | 3900 | 250.4 | 150.1 | 115.1 | 35.1 | 15.5 | 30.4 | 124.8 | 0.033 | 3.02 | 2.98 | 411.9 | 169.1 | 14.3 | 14.3
56.7083 | 3899 | 250.2 | 150.3 | 115.1 | 35.1 | 15.5 | 30.5 | 125 | 0.033 | 3.04 | 2.99 | 412.6 | 170 | 14.3 | 14.4
56.7125 | 3899 | 250.4 | 150 | 115.2 | 35.1 | 15.5 | 30.4 | 125.5 | 0.044 | 3.02 | 2.99 | 412.7 | 170.2 | 14.2 | 14.3
56.7167 | 3901 | 251.6 | 150.1 | 115 | 35.1 | 15.5 | 30.3 | 125 | 0.043 | 3.07 | 2.99 | 412.5 | 170.1 | 14.4 | 14.2
56.7208 | 3899 | 249.8 | 150 | 114.9 | 35.2 | 15.6 | 30.1 | 125.1 | 0.038 | 2.99 | 3.03 | 412.8 | 170.3 | 14.3 | 14.3
56.725 | 3901 | 252.4 | 150.5 | 114.8 | 35.1 | 15.5 | 30 | 124.8 | 0.036 | 3.03 | 2.99 | 412.7 | 170.6 | 14.3 | 14.3
56.7292 | 3899 | 251 | 150 | 114.6 | 35.1 | 15.6 | 29.9 | 125 | 0.029 | 2.97 | 3.01 | 413.2 | 170.1 | 14.4 | 14.1
56.7333 | 3901 | 247.9 | 150.2 | 115.2 | 35 | 15.6 | 29.7 | 125 | 0.027 | 2.94 | 3 | 412.9 | 170.1 | 14.4 | 14.2
56.7375 | 3898 | 251.7 | 150.1 | 114.9 | 35 | 15.6 | 29.7 | 125.1 | 0.031 | 2.96 | 3 | 412.8 | 170.6 | 14.3 | 14.3
56.7417 | 3902 | 248.7 | 149.9 | 115.2 | 34.9 | 15.6 | 29.6 | 125.1 | 0.041 | 3.03 | 3.03 | 412.6 | 170.2 | 14.3 | 14.3
56.7458 | 3901 | 250.1 | 150.1 | 114.9 | 35 | 15.6 | 29.7 | 124.9 | 0.031 | 2.95 | 2.98 | 412.6 | 170.6 | 14.4 | 14.3
56.75 | 3898 | 249.5 | 150.1 | 115.2 | 34.9 | 15.6 | 29.9 | 125.1 | 0.05 | 2.97 | 3 | 412.6 | 170.7 | 14.4 | 14.3
56.7542 | 3901 | 250 | 150.1 | 115.2 | 34.9 | 15.6 | 30.1 | 125 | 0.05 | 3.02 | 3.03 | 412.4 | 170 | 14.2 | 14.3
56.7583 | 3899 | 253 | 150.1 | 114.8 | 35 | 15.6 | 30.3 | 124.9 | 0.048 | 3.04 | 2.99 | 412.7 | 169.8 | 14.3 | 14.3
56.7625 | 3902 | 248.8 | 149.9 | 115 | 35 | 15.6 | 30.4 | 125.1 | 0.053 | 3.06 | 3.03 | 412.5 | 170.1 | 14.2 | 14.3
56.7667 | 3901 | 250.2 | 150 | 115.3 | 35 | 15.6 | 30.4 | 125.1 | 0.069 | 2.97 | 3.02 | 412.6 | 170.3 | 14.2 | 14.2
56.7708 | 3903 | 248.1 | 149.9 | 115.9 | 35 | 15.6 | 30.5 | 124.9 | 0.06 | 2.96 | 2.97 | 412.8 | 170.2 | 14.4 | 14.2
56.775 | 3900 | 249.4 | 149.9 | 115.2 | 35 | 15.5 | 30.2 | 125.1 | 0.071 | 2.95 | 3 | 412.8 | 170 | 14.3 | 14.3
56.7792 | 3902 | 248.8 | 150 | 114.8 | 35 | 15.5 | 30.1 | 124.9 | 0.074 | 2.96 | 3.03 | 412.6 | 170.1 | 14.3 | 14.4
56.7833 | 3899 | 249.2 | 149.9 | 115.1 | 35 | 15.5 | 29.8 | 125.3 | 0.061 | 3.03 | 3 | 412.7 | 169.7 | 14.2 | 14.3
56.7875 | 3899 | 251.1 | 150 | 114.9 | 35 | 15.5 | 29.7 | 125 | 0.054 | 3.05 | 3.02 | 413 | 170.1 | 14.4 | 14.4
56.7917 | 3900 | 249.8 | 149.8 | 114.6 | 35.1 | 15.5 | 29.8 | 125 | 0.062 | 2.95 | 3.01 | 412.6 | 170.2 | 14.4 | 14.4
56.7958 | 3899 | 250.8 | 149.9 | 115.1 | 35.1 | 15.5 | 29.8 | 125 | 0.048 | 3 | 3.01 | 412.6 | 169.3 | 14.2 | 14.4
56.8 | 3899 | 248.5 | 149.9 | 114.9 | 35 | 15.5 | 29.8 | 125 | 0.054 | 3.02 | 3.06 | 412.8 | 170.2 | 14.3 | 14.3
56.8042 | 3898 | 250.9 | 149.8 | 114.7 | 35 | 15.5 | 29.8 | 125 | 0.052 | 3.01 | 3.01 | 412.2 | 170 | 14.3 | 14.3
56.8083 | 3897 | 251.9 | 150.1 | 115 | 34.9 | 15.5 | 29.8 | 125 | 0.057 | 3.04 | 3.02 | 412.7 | 170.4 | 14.2 | 14.3
56.8125 | 3898 | 250.8 | 150 | 115 | 35 | 15.5 | 29.9 | 124.9 | 0.059 | 3.04 | 3.01 | 412.7 | 169.6 | 14.3 | 14.2
56.8167 | 3897 | 251.4 | 150 | 114.9 | 34.9 | 15.5 | 30 | 125 | 0.076 | 3 | 3 | 412.7 | 169.7 | 14.3 | 14.2
56.8208 | 3900 | 249.7 | 149.9 | 115 | 34.9 | 15.5 | 30.1 | 124.9 | 0.071 | 3 | 3 | 413 | 169.9 | 14.4 | 14.2
56.825 | 3898 | 249.1 | 149.9 | 114.9 | 34.9 | 15.5 | 30.3 | 124.9 | 0.062 | 3 | 2.99 | 412.9 | 170.5 | 14.3 | 14.3
56.8292 | 3899 | 250.7 | 150.1 | 114.6 | 34.9 | 15.5 | 30.3 | 125 | 0.064 | 3.04 | 3.01 | 412.7 | 170.1 | 14.2 | 14.2
56.8333 | 3900 | 250.2 | 149.7 | 115.6 | 35 | 15.5 | 30.3 | 124.9 | 0.073 | 2.99 | 2.98 | 412.8 | 170.3 | 14.2 | 14.2
56.8375 | 3898 | 251.1 | 150 | 114.8 | 34.9 | 15.5 | 30.3 | 125 | 0.069 | 3.05 | 3.02 | 412.8 | 170.2 | 14.4 | 14.5
56.8417 | 3899 | 251.8 | 150 | 114.8 | 34.9 | 15.5 | 30.2 | 124.9 | 0.072 | 2.99 | 2.98 | 412.5 | 170.2 | 14.3 | 14.4
56.8458 | 3897 | 249.5 | 150.1 | 115 | 35 | 15.5 | 30 | 125.2 | 0.066 | 3.03 | 2.99 | 411.8 | 170.6 | 14.3 | 14.3
56.85 | 3899 | 251.6 | 150.1 | 114.9 | 35 | 15.4 | 30 | 124.9 | 0.081 | 3.08 | 2.98 | 412.4 | 170.3 | 14.4 | 14.3
56.8542 | 3899 | 251.9 | 150.2 | 114.7 | 35 | 15.5 | 29.9 | 124.9 | 0.08 | 3 | 3 | 412.2 | 169.6 | 14.3 | 14.3
56.8583 | 3902 | 252 | 150.2 | 115.2 | 35 | 15.5 | 30 | 125 | 0.079 | 3.01 | 2.98 | 412.6 | 170.3 | 14.2 | 14.1
56.8625 | 3903 | 249.4 | 150.1 | 114.9 | 35.1 | 15.4 | 29.8 | 125.1 | 0.073 | 2.99 | 3.01 | 413.1 | 169.6 | 14.3 | 14.3
56.8667 | 3902 | 249.4 | 149.9 | 114.7 | 35.1 | 15.4 | 29.9 | 125 | 0.069 | 2.98 | 3.01 | 412.9 | 169.7 | 14.3 | 14.3
56.8708 | 3901 | 251.3 | 150 | 114.9 | 35 | 15.5 | 29.8 | 125 | 0.066 | 2.99 | 3.01 | 412.1 | 169.5 | 14.3 | 14.2
56.875 | 3900 | 252.9 | 149.9 | 114.5 | 35 | 15.5 | 29.8 | 125 | 0.061 | 2.98 | 3.01 | 412.7 | 169.6 | 14.3 | 14.3
56.8792 | 3901 | 251.3 | 150 | 114.8 | 35 | 15.5 | 29.7 | 125 | 0.059 | 2.98 | 2.97 | 412.9 | 170.2 | 14.2 | 14.4
56.8833 | 3900 | 249.6 | 150 | 114.7 | 34.9 | 15.5 | 29.8 | 125.1 | 0.067 | 2.99 | 3 | 412.3 | 169.5 | 14.2 | 14.4
56.8875 | 3897 | 250.9 | 149.9 | 114.9 | 34.9 | 15.4 | 29.9 | 125.2 | 0.067 | 3.03 | 3.03 | 412.9 | 170.4 | 14.4 | 14.5
56.8917 | 3902 | 248.7 | 150.1 | 114.6 | 34.9 | 15.5 | 30.1 | 125 | 0.072 | 3.05 | 2.97 | 412.7 | 170 | 14.3 | 14.3
56.8958 | 3898 | 249.7 | 149.9 | 114.8 | 34.9 | 15.4 | 30.1 | 125.1 | 0.069 | 3.01 | 3.02 | 412.2 | 169.8 | 14.4 | 14.5
56.9 | 3898 | 253.1 | 150 | 114.8 | 34.9 | 15.5 | 30.2 | 125.1 | 0.063 | 3.07 | 2.99 | 412.5 | 170.6 | 14.2 | 14.3
56.9042 | 3900 | 250.3 | 149.8 | 114.8 | 34.9 | 15.4 | 30.2 | 124.8 | 0.063 | 3 | 2.98 | 412.4 | 170.1 | 14.2 | 14.2
56.9083 | 3902 | 248.8 | 150 | 114.8 | 34.9 | 15.4 | 30.3 | 125 | 0.048 | 2.94 | 2.98 | 412.4 | 170.2 | 14.2 | 14.2
56.9125 | 3901 | 251.5 | 150.2 | 115 | 34.9 | 15.4 | 30.2 | 124.9 | 0.06 | 3.09 | 3 | 412.9 | 169.9 | 14.1 | 14.1
56.9167 | 3901 | 248.9 | 149.6 | 115.7 | 35 | 15.5 | 30.1 | 124.9 | 0.049 | 2.9 | 3 | 412.8 | 170 | 14.4 | 14.3
56.9208 | 3899 | 250.3 | 150.1 | 115.2 | 35.1 | 15.4 | 30 | 125 | 0.062 | 3.06 | 2.99 | 412.9 | 170.1 | 14.3 | 14.3
56.925 | 3897 | 250.1 | 150.2 | 115 | 35.1 | 15.4 | 29.9 | 125 | 0.061 | 3.04 | 3 | 412.6 | 170.4 | 14.4 | 14.2
56.9292 | 3900 | 249.4 | 149.9 | 114.9 | 35 | 15.4 | 29.8 | 125 | 0.061 | 2.99 | 3 | 412.9 | 170.2 | 14.4 | 14.4
56.9333 | 3898 | 251 | 149.9 | 115.2 | 35 | 15.4 | 29.9 | 125.1 | 0.059 | 3.03 | 3 | 412.5 | 169.4 | 14.3 | 14.2
56.9375 | 3899 | 250 | 149.9 | 115.2 | 35 | 15.4 | 29.8 | 124.9 | 0.052 | 2.97 | 2.98 | 412.7 | 169.9 | 14.5 | 14.3
56.9417 | 3899 | 252.5 | 149.9 | 115 | 35 | 15.4 | 29.8 | 124.9 | 0.071 | 3.02 | 3.01 | 413.2 | 170 | 14.2 | 14.3
56.9458 | 3902 | 250.1 | 150 | 115 | 35 | 15.5 | 29.6 | 124.9 | 0.046 | 2.98 | 3.01 | 412.9 | 170.2 | 14.2 | 14.3
56.95 | 3901 | 250.6 | 150 | 115.1 | 35 | 15.5 | 29.8 | 125 | 0.051 | 2.99 | 2.99 | 412.2 | 169.9 | 14.3 | 14.3
56.9542 | 3903 | 250.3 | 149.8 | 115.2 | 35 | 15.5 | 29.9 | 125 | 0.052 | 2.99 | 2.98 | 412.7 | 170.1 | 14.2 | 14.3
56.9583 | 3900 | 246.4 | 149.9 | 115.3 | 35 | 15.5 | 30 | 124.9 | 0.061 | 3.02 | 2.99 | 412.7 | 170 | 14.2 | 14.3
56.9625 | 3898 | 249.6 | 150 | 115 | 35 | 15.5 | 30.1 | 125.1 | 0.042 | 3.09 | 3.02 | 412.6 | 169.9 | 14.2 | 14.3
56.9667 | 3901 | 250.6 | 150.1 | 115.2 | 35 | 15.5 | 30.2 | 125.1 | 0.05 | 3.05 | 3.02 | 412.8 | 170 | 14.3 | 14.3
56.9708 | 3900 | 250.4 | 149.9 | 115.2 | 35 | 15.5 | 30.4 | 125 | 0.046 | 2.99 | 2.99 | 412.7 | 169.4 | 14.3 | 14.2
56.975 | 3901 | 248.4 | 150.1 | 115.2 | 35 | 15.5 | 30.3 | 125 | 0.048 | 2.98 | 2.99 | 412.7 | 170 | 14.4 | 14.3
56.9792 | 3897 | 252.3 | 150.1 | 115.3 | 35 | 15.5 | 30.2 | 125.2 | 0.05 | 3.07 | 3.03 | 412.3 | 170 | 14.5 | 14.4
56.9833 | 3898 | 251.5 | 150.2 | 115 | 35 | 15.4 | 30 | 124.7 | 0.045 | 3.05 | 3 | 413.2 | 169.6 | 14.3 | 14.4
56.9875 | 3898 | 252.9 | 150.2 | 115 | 35.1 | 15.4 | 29.9 | 124.9 | 0.061 | 2.97 | 2.99 | 412.3 | 170.2 | 14.2 | 14.1
56.9917 | 3899 | 251.7 | 150 | 114.9 | 35 | 15.4 | 29.9 | 125 | 0.053 | 3.05 | 3 | 412.7 | 169.6 | 14.3 | 14.3
56.9958 | 3903 | 250.6 | 150.1 | 115 | 35 | 15.4 | 29.7 | 125.2 | 0.045 | 3.01 | 3.02 | 412 | 169.7 | 14.1 | 14.2
57 | 3899 | 248.6 | 150.1 | 115.2 | 35 | 15.4 | 29.6 | 125.2 | 0.064 | 3.02 | 3 | 412.5 | 170.6 | 14.3 | 14.2
57.0042 | 3901 | 250.8 | 150.1 | 114.9 | 35 | 15.4 | 29.7 | 124.9 | 0.053 | 3.05 | 2.98 | 413.1 | 169.4 | 14.4 | 14.2
57.0083 | 3901 | 248.7 | 149.4 | 115 | 35.1 | 15.4 | 29.9 | 124.8 | 0.051 | 2.98 | 2.99 | 412.6 | 170.1 | 14.4 | 14.2
57.0125 | 3900 | 252.9 | 149.5 | 115.3 | 35 | 15.4 | 29.9 | 124.9 | 0.024 | 3.07 | 3 | 413.2 | 169.1 | 14.4 | 14.3
57.0167 | 3901 | 250.9 | 149.7 | 115.1 | 35 | 15.4 | 29.9 | 125 | 0.062 | 3.03 | 2.97 | 412.8 | 170.3 | 14.4 | 14.3
57.0208 | 3900 | 250.5 | 149.8 | 115 | 35 | 15.4 | 30.3 | 125 | 0.041 | 2.97 | 3.01 | 412.6 | 170.1 | 14.3 | 14.3
57.025 | 3900 | 250.2 | 150.1 | 115.1 | 35 | 15.4 | 30.4 | 125 | 0.058 | 2.99 | 3.01 | 412.4 | 169.7 | 14.5 | 14.3
57.0292 | 3899 | 247.8 | 150.1 | 114.8 | 34.9 | 15.4 | 30.5 | 125 | 0.044 | 3 | 3.03 | 411.8 | 170.4 | 14.3 | 14.4
57.0333 | 3899 | 248.6 | 150.1 | 115 | 34.9 | 15.4 | 30.4 | 125 | 0.041 | 3.04 | 3 | 412.4 | 169.9 | 14.2 | 14.3
57.0375 | 3898 | 252.5 | 149.9 | 115.4 | 35 | 15.4 | 30.2 | 125 | 0.043 | 3.01 | 3.02 | 412.4 | 170.1 | 14.2 | 14.2
57.0417 | 3901 | 250.6 | 150.1 | 114.8 | 35 | 15.4 | 30 | 125 | 0.056 | 2.96 | 2.95 | 412.4 | 170.4 | 14.3 | 14.3
57.0458 | 3899 | 250.2 | 150.1 | 115.2 | 35 | 15.4 | 29.9 | 124.9 | 0.043 | 2.97 | 3.01 | 412.7 | 169.8 | 14.1 | 14.2
57.05 | 3903 | 248.9 | 150 | 114.6 | 35 | 15.4 | 29.8 | 124.9 | 0.045 | 3.03 | 3.01 | 413 | 170.2 | 14.2 | 14.2
57.0542 | 3903 | 249.4 | 150.4 | 114.9 | 35.1 | 15.5 | 29.6 | 125 | 0.057 | 3.02 | 2.98 | 412.8 | 170 | 14.2 | 14.3
57.0583 | 3902 | 248.2 | 150 | 114.8 | 35.1 | 15.5 | 29.6 | 125.2 | 0.046 | 2.97 | 2.98 | 412.6 | 169.5 | 14.3 | 14.3
57.0625 | 3901 | 250 | 150.1 | 114.9 | 35.2 | 15.5 | 29.7 | 125.1 | 0.052 | 3.01 | 3 | 412.9 | 169.8 | 14.3 | 14.3
57.0667 | 3902 | 247.2 | 150.2 | 114.5 | 35.2 | 15.5 | 29.9 | 124.9 | 0.05 | 2.92 | 3.01 | 412.7 | 169.9 | 14.3 | 14.3
57.0708 | 3898 | 246.2 | 150 | 115 | 35.2 | 15.5 | 30.1 | 124.9 | 0.045 | 2.94 | 2.99 | 412.6 | 170.2 | 14.4 | 14.4
57.075 | 3898 | 249.4 | 150.1 | 114.6 | 35.1 | 15.5 | 30.3 | 125.1 | 0.042 | 2.96 | 3.05 | 412.7 | 169.8 | 14.4 | 14.3
57.0792 | 3901 | 250.5 | 149.7 | 114.8 | 35.1 | 15.5 | 30.4 | 125 | 0.048 | 3.01 | 2.99 | 413.2 | 169.9 | 14.3 | 14.3
57.0833 | 3897 | 249.7 | 150.1 | 114.8 | 35 | 15.5 | 30.4 | 125 | 0.057 | 2.98 | 3 | 412.4 | 170.2 | 14.3 | 14.3
57.0875 | 3900 | 251.8 | 150.1 | 114.7 | 34.9 | 15.5 | 30.3 | 125.1 | 0.049 | 3.02 | 2.97 | 412.5 | 170.3 | 14.2 | 14.3
57.0917 | 3901 | 251.9 | 150.1 | 114.8 | 34.9 | 15.5 | 30.1 | 125 | 0.052 | 3.01 | 3 | 412.6 | 169.4 | 14.3 | 14.1
57.0958 | 3902 | 249 | 150.1 | 115 | 34.9 | 15.5 | 29.9 | 124.9 | 0.059 | 2.99 | 2.98 | 412.3 | 169.6 | 14.3 | 14.2
57.1 | 3902 | 250.8 | 150 | 115 | 34.8 | 15.5 | 29.7 | 125 | 0.056 | 2.99 | 3.02 | 412.8 | 170.1 | 14.4 | 14.2
57.1042 | 3901 | 250.7 | 149.5 | 114.7 | 34.9 | 15.5 | 29.5 | 124.9 | 0.05 | 3.02 | 3.02 | 413.2 | 169.7 | 14.2 | 14.3
57.1083 | 3899 | 250.9 | 149.8 | 114.9 | 34.9 | 15.5 | 29.5 | 125 | 0.044 | 3 | 2.99 | 411.7 | 170.1 | 14.4 | 14.2
57.1125 | 3897 | 250.3 | 149.7 | 115.2 | 35 | 15.5 | 29.4 | 124.8 | 0.054 | 3.09 | 3 | 413.4 | 169.8 | 14.4 | 14.3
57.1167 | 3900 | 253 | 150 | 115 | 35 | 15.5 | 29.7 | 124.9 | 0.044 | 2.98 | 2.99 | 412.8 | 170.2 | 14.4 | 14.4
57.1208 | 3899 | 252.1 | 150.1 | 114.9 | 35 | 15.5 | 30 | 125.1 | 0.052 | 2.97 | 3.01 | 412.6 | 169.8 | 14.3 | 14.3
57.125 | 3898 | 250.9 | 150 | 114.8 | 35 | 15.4 | 30.3 | 125.1 | 0.049 | 3.01 | 3.02 | 412.4 | 170.1 | 14.4 | 14.4
57.1292 | 3900 | 249 | 150.3 | 114.1 | 35 | 15.4 | 30.4 | 125 | 0.046 | 3.02 | 2.98 | 412.8 | 170.3 | 14.3 | 14.3
57.1333 | 3901 | 248.4 | 150.1 | 115.1 | 35.1 | 15.5 | 30.6 | 125.3 | 0.043 | 2.98 | 3.02 | 412.4 | 169.8 | 14.2 | 14.3
57.1375 | 3902 | 250.8 | 150.3 | 115.1 | 35.1 | 15.4 | 30.5 | 125 | 0.04 | 2.96 | 2.99 | 412.8 | 169.8 | 14.4 | 14.2
57.1417 | 3900 | 249.3 | 149.9 | 115.2 | 35 | 15.5 | 30.3 | 125.1 | 0.04 | 3 | 3.06 | 412.6 | 170.2 | 14.3 | 14.2
57.1458 | 3903 | 253.1 | 150.3 | 115.1 | 35.1 | 15.5 | 30 | 125.1 | 0.037 | 3.07 | 3.03 | 412.6 | 170.2 | 14.3 | 14.3
57.15 | 3901 | 248 | 150.1 | 115.2 | 35.1 | 15.5 | 29.8 | 125.1 | 0.043 | 2.99 | 3 | 412.3 | 170.3 | 14.3 | 14.3
57.1542 | 3899 | 250.3 | 150 | 115 | 35 | 15.5 | 29.6 | 124.9 | 0.064 | 3.02 | 2.97 | 412.7 | 169.9 | 14.3 | 14.2
57.1583 | 3902 | 251.3 | 149.9 | 115.2 | 35 | 15.5 | 29.4 | 124.9 | 0.051 | 3.08 | 2.97 | 412.4 | 170.4 | 14.4 | 14.3
57.1625 | 3899 | 249.6 | 149.9 | 115.3 | 34.9 | 15.5 | 29.6 | 125 | 0.048 | 2.93 | 3 | 412.9 | 170.3 | 14.3 | 14.5
57.1667 | 3899 | 249.4 | 149.9 | 115.2 | 34.9 | 15.5 | 29.8 | 125 | 0.05 | 2.98 | 3.01 | 412.6 | 169.9 | 14.2 | 14.3
57.1708 | 3897 | 249.7 | 149.9 | 115.2 | 34.9 | 15.5 | 29.9 | 124.8 | 0.044 | 3 | 3.02 | 413.6 | 169.6 | 14.4 | 14.3
57.175 | 3900 | 247.2 | 149.8 | 115 | 34.9 | 15.5 | 30.3 | 125 | 0.054 | 2.96 | 2.99 | 412.7 | 170 | 14.3 | 14.4
57.1792 | 3902 | 251.5 | 150 | 115.3 | 34.9 | 15.5 | 30.4 | 125 | 0.043 | 2.99 | 2.99 | 412.4 | 170.2 | 14.2 | 14.3
57.1833 | 3897 | 250.7 | 149.9 | 115.3 | 34.9 | 15.5 | 30.4 | 125.1 | 0.045 | 2.98 | 3.01 | 412 | 170.2 | 14.2 | 14.2
57.1875 | 3899 | 250 | 150.1 | 116 | 35 | 15.4 | 30.4 | 125.3 | 0.059 | 2.99 | 3.01 | 412.4 | 170 | 14.2 | 14.2
57.1917 | 3900 | 250.6 | 150.2 | 115.1 | 35 | 15.4 | 30.3 | 125 | 0.042 | 3.05 | 3.01 | 412.6 | 169.9 | 14.3 | 14.3
57.1958 | 3897 | 250 | 150.2 | 115.2 | 35.1 | 15.4 | 30.2 | 125 | 0.055 | 2.95 | 3 | 412.8 | 170.5 | 14.3 | 14.2
57.2 | 3901 | 250.8 | 150.3 | 115.2 | 35.1 | 15.4 | 29.9 | 125.2 | 0.049 | 2.94 | 3.03 | 412.9 | 170 | 14.4 | 14.2
57.2042 | 3902 | 247.8 | 149.6 | 114.9 | 35.1 | 15.4 | 29.8 | 124.9 | 0.076 | 2.95 | 2.99 | 412.9 | 169.9 | 14.4 | 14.4
57.2083 | 3901 | 247.9 | 149.6 | 114.5 | 35.1 | 15.4 | 29.6 | 125 | 0.06 | 2.97 | 3.01 | 412.6 | 170.4 | 14.3 | 14.3
57.2125 | 3899 | 247.6 | 149.9 | 115.4 | 35.1 | 15.4 | 29.7 | 125 | 0.055 | 2.96 | 3 | 412 | 169.5 | 14.3 | 14.2
57.2167 | 3899 | 250.3 | 149.7 | 115.1 | 35 | 15.4 | 29.6 | 125 | 0.048 | 3.03 | 2.99 | 412.5 | 170 | 14.4 | 14.4
57.2208 | 3896 | 251.6 | 149.7 | 115.1 | 34.9 | 15.4 | 29.8 | 124.8 | 0.059 | 3.07 | 2.99 | 412.8 | 170.3 | 14.3 | 14.3
57.225 | 3899 | 249.1 | 149.9 | 115.4 | 34.8 | 15.4 | 30 | 125 | 0.052 | 3.03 | 3.01 | 412.5 | 170 | 14.3 | 14.3
57.2292 | 3903 | 248.6 | 149.9 | 114.9 | 34.9 | 15.4 | 30.1 | 124.9 | 0.052 | 2.99 | 3.02 | 412.6 | 169.9 | 14.3 | 14.3
57.2333 | 3902 | 246.2 | 150.1 | 115.4 | 34.8 | 15.4 | 30.3 | 125 | 0.054 | 2.94 | 3.01 | 412.5 | 169.9 | 14.3 | 14.3
57.2375 | 3901 | 248.7 | 150.2 | 115 | 34.8 | 15.4 | 30.4 | 125 | 0.062 | 2.99 | 3.01 | 413.1 | 170 | 14.3 | 14.2
57.2417 | 3901 | 249 | 150.1 | 115.2 | 34.9 | 15.4 | 30.4 | 125 | 0.058 | 3.01 | 2.99 | 412.6 | 170.4 | 14.3 | 14.4
57.2458 | 3899 | 250.4 | 150.1 | 115.1 | 34.9 | 15.4 | 30.3 | 125.2 | 0.053 | 3.02 | 3.04 | 412.9 | 170.2 | 14.2 | 14.3
57.25 | 3899 | 249.8 | 150 | 115 | 35 | 15.4 | 30.2 | 125.1 | 0.05 | 3.03 | 3.03 | 412.8 | 170.5 | 14.3 | 14.1
57.2542 | 3899 | 250.5 | 150.1 | 115.2 | 35.1 | 15.4 | 29.9 | 125 | 0.055 | 3.04 | 2.99 | 413.2 | 170.1 | 14.3 | 14.4
57.2583 | 3899 | 252.6 | 150 | 115 | 35.1 | 15.4 | 29.8 | 125.1 | 0.05 | 3 | 2.99 | 412.7 | 169.9 | 14.3 | 14.3
57.2625 | 3897 | 249.3 | 150.1 | 114.9 | 35.1 | 15.4 | 29.7 | 125 | 0.047 | 2.98 | 3.02 | 412.7 | 170.8 | 14.3 | 14.3
57.2667 | 3900 | 248.7 | 150.1 | 114.8 | 35.1 | 15.4 | 29.6 | 125 | 0.054 | 3.01 | 2.98 | 412.6 | 170.2 | 14.3 | 14.4
57.2708 | 3900 | 249.1 | 149.6 | 114.9 | 35.1 | 15.4 | 29.7 | 125 | 0.043 | 3 | 2.99 | 412.7 | 170.1 | 14.2 | 14.3
57.275 | 3899 | 249.8 | 150.3 | 114.9 | 35 | 15.5 | 29.8 | 124.8 | 0.06 | 3.01 | 3.01 | 413.2 | 170.5 | 14.3 | 14.2
57.2792 | 3899 | 250.4 | 150.1 | 114.9 | 35 | 15.5 | 30 | 124.9 | 0.041 | 3.04 | 2.98 | 412.8 | 169.9 | 14.2 | 14.3
57.2833 | 3899 | 250.3 | 150 | 114.9 | 34.9 | 15.5 | 30.1 | 125 | 0.044 | 2.93 | 3.04 | 412.6 | 170.2 | 14.2 | 14.2
57.2875 | 3898 | 252 | 149.9 | 115 | 34.9 | 15.5 | 30.1 | 125.1 | 0.053 | 3 | 3 | 412.4 | 170.1 | 14.4 | 14.1
57.2917 | 3902 | 248 | 150.1 | 114.9 | 34.8 | 15.5 | 30.3 | 125.1 | 0.032 | 2.98 | 2.98 | 412.8 | 170.1 | 14.4 | 14.2
57.2958 | 3897 | 249.7 | 149.9 | 115 | 34.8 | 15.5 | 30.4 | 125 | 0.056 | 2.99 | 3.03 | 413.1 | 170.3 | 14.3 | 14.1
57.3 | 3900 | 250.4 | 149.9 | 115 | 34.8 | 15.5 | 30.4 | 125.1 | 0.048 | 2.92 | 2.97 | 413.1 | 170 | 14.5 | 14.3
57.3042 | 3901 | 249.5 | 149.9 | 114.9 | 34.9 | 15.5 | 30.2 | 124.8 | 0.057 | 3.01 | 2.99 | 412.8 | 169.8 | 14.4 | 14.3
57.3083 | 3898 | 250.7 | 149.6 | 115.5 | 34.9 | 15.5 | 30 | 125 | 0.045 | 3.01 | 2.99 | 412.5 | 169.9 | 14.3 | 14.3
57.3125 | 3899 | 251.1 | 150 | 115.2 | 35 | 15.5 | 29.9 | 125 | 0.038 | 3.04 | 3.03 | 412.5 | 170.2 | 14.3 | 14.3
57.3167 | 3901 | 249.9 | 149.9 | 115.1 | 35 | 15.5 | 29.8 | 124.9 | 0.065 | 3.01 | 3.01 | 412.7 | 170.3 | 14.3 | 14.2
57.3208 | 3900 | 252.5 | 150.1 | 115.2 | 35.1 | 15.5 | 29.7 | 125 | 0.047 | 2.98 | 3 | 412.6 | 170.2 | 14.1 | 14.2
57.325 | 3900 | 249.9 | 150.1 | 115 | 35.1 | 15.5 | 29.7 | 125 | 0.05 | 3.04 | 3 | 412.6 | 170.1 | 14.2 | 14.1
57.3292 | 3899 | 250.5 | 150.1 | 114.9 | 35.2 | 15.5 | 29.7 | 125 | 0.05 | 3.03 | 3 | 412.6 | 170 | 14.3 | 14.4
57.3333 | 3901 | 249.6 | 150 | 114.9 | 35.2 | 15.5 | 29.9 | 124.9 | 0.064 | 3.02 | 3.01 | 413.3 | 169.8 | 14.3 | 14.3
57.3375 | 3901 | 248.2 | 149.8 | 115 | 35.2 | 15.5 | 30 | 124.9 | 0.054 | 2.97 | 3.01 | 412.8 | 170 | 14.2 | 14.2
57.3417 | 3901 | 250.7 | 149.7 | 114.9 | 35.2 | 15.5 | 30.1 | 125 | 0.059 | 3.02 | 3.01 | 413 | 169.7 | 14.3 | 14.2
57.3458 | 3901 | 247.3 | 149.7 | 115 | 35.1 | 15.5 | 30.2 | 124.9 | 0.045 | 2.99 | 3.04 | 412.5 | 169.9 | 14.3 | 14.4
57.35 | 3899 | 251.4 | 149.8 | 115 | 35 | 15.5 | 30.4 | 125 | 0.066 | 3.02 | 3.02 | 412.9 | 169.9 | 14.2 | 14.4
57.3542 | 3900 | 249.3 | 149.7 | 115.1 | 34.9 | 15.5 | 30.3 | 125.2 | 0.057 | 2.99 | 2.99 | 412.4 | 170.1 | 14.4 | 14.3
57.3583 | 3899 | 252.1 | 150.1 | 115 | 34.8 | 15.5 | 30.3 | 125 | 0.038 | 3.04 | 3 | 412.2 | 169.9 | 14.3 | 14.4
57.3625 | 3902 | 251.2 | 149.9 | 115.1 | 34.8 | 15.5 | 30.2 | 125.1 | 0.052 | 3.03 | 2.96 | 412.2 | 169.8 | 14.3 | 14.2
57.3667 | 3900 | 251.8 | 150 | 115 | 34.8 | 15.6 | 30 | 124.9 | 0.035 | 2.98 | 3.02 | 412.8 | 169.4 | 14.3 | 14.2
57.3708 | 3903 | 250.6 | 149.9 | 114.9 | 34.8 | 15.6 | 29.9 | 125.1 | 0.048 | 2.96 | 2.98 | 412.6 | 170.1 | 14.3 | 14.3
57.375 | 3901 | 247.2 | 150.2 | 115 | 34.9 | 15.5 | 29.8 | 124.7 | 0.046 | 2.93 | 3.02 | 412.6 | 169.4 | 14.2 | 14.2
57.3792 | 3902 | 248.5 | 150.1 | 115.1 | 34.9 | 15.5 | 29.6 | 125 | 0.048 | 2.99 | 2.99 | 413.5 | 169.3 | 14.2 | 14.2
57.3833 | 3898 | 250 | 150.2 | 115.1 | 35 | 15.5 | 29.8 | 124.9 | 0.052 | 3.07 | 3 | 412.9 | 169.3 | 14.4 | 14.3
57.3875 | 3899 | 249.2 | 150.4 | 115.1 | 35.1 | 15.5 | 29.7 | 125 | 0.054 | 2.97 | 2.99 | 412.8 | 169.5 | 14.4 | 14.2
57.3917 | 3898 | 251.5 | 150.1 | 114.8 | 35.2 | 15.5 | 29.8 | 125.1 | 0.039 | 3.05 | 3 | 412.9 | 169.7 | 14.3 | 14.4
57.3958 | 3899 | 249.2 | 150.2 | 115 | 35.2 | 15.5 | 30 | 125 | 0.052 | 3.03 | 2.99 | 412.7 | 169.5 | 14.5 | 14.4
57.4 | 3896 | 247.9 | 149.9 | 114.8 | 35.2 | 15.5 | 30.2 | 124.8 | 0.056 | 3.02 | 3 | 412.7 | 169.4 | 14.5 | 14.4
57.4042 | 3898 | 248.4 | 149.7 | 115 | 35.1 | 15.5 | 30.2 | 125 | 0.045 | 3 | 2.99 | 412.5 | 169.4 | 14.3 | 14.3
57.4083 | 3899 | 249.9 | 150 | 114.9 | 35.1 | 15.5 | 30.2 | 125 | 0.034 | 3.02 | 2.99 | 412.3 | 169.5 | 14.4 | 14.3
57.4125 | 3900 | 249.5 | 149.9 | 114.9 | 35 | 15.5 | 30.2 | 125 | 0.052 | 2.92 | 2.98 | 412.4 | 169.6 | 14.4 | 14.3
57.4167 | 3901 | 250.9 | 150.2 | 115 | 35 | 15.5 | 30.2 | 124.9 | 0.046 | 2.99 | 3.01 | 412.5 | 169.7 | 14.3 | 14.4
57.4208 | 3900 | 250.6 | 150 | 114.8 | 35 | 15.5 | 30.3 | 125 | 0.04 | 3 | 3.04 | 412.5 | 169.7 | 14.3 | 14.3
57.425 | 3900 | 250.7 | 149.6 | 114.9 | 34.9 | 15.5 | 30.1 | 125 | 0.062 | 3.05 | 2.97 | 412.5 | 169.4 | 14.3 | 14.3
57.4292 | 3898 | 248.2 | 150.1 | 114.9 | 34.9 | 15.6 | 30.1 | 125 | 0.045 | 2.93 | 2.99 | 412.1 | 169.9 | 14.3 | 14.2
57.4333 | 3900 | 250 | 150.1 | 114.9 | 34.9 | 15.6 | 29.9 | 125 | 0.041 | 2.99 | 2.99 | 412.6 | 170 | 14.4 | 14.3
57.4375 | 3901 | 250.6 | 150.2 | 114.8 | 35 | 15.6 | 30 | 125.1 | 0.055 | 2.98 | 3.01 | 413.1 | 169.5 | 14.3 | 14.4
57.4417 | 3899 | 253.6 | 150.3 | 114.5 | 34.9 | 15.5 | 29.9 | 125.1 | 0.043 | 3.04 | 2.98 | 412.8 | 169.6 | 14.3 | 14.4
57.4458 | 3898 | 248.9 | 150.1 | 114.9 | 35 | 15.6 | 30 | 125 | 0.052 | 3.03 | 2.99 | 412.9 | 169.2 | 14.3 | 14.3
57.45 | 3897 | 251.3 | 149.6 | 114.8 | 35.1 | 15.5 | 29.9 | 125 | 0.041 | 3.06 | 2.97 | 412.8 | 169.4 | 14.3 | 14.2
57.4542 | 3899 | 250.5 | 149.7 | 115.1 | 35.1 | 15.5 | 29.7 | 125.1 | 0.045 | 2.97 | 2.98 | 412.3 | 170.1 | 14.4 | 14.4
57.4583 | 3897 | 251.2 | 149.8 | 114.9 | 35.1 | 15.6 | 29.8 | 124.9 | 0.055 | 3.02 | 2.99 | 412.7 | 169.3 | 14.3 | 14.3
57.4625 | 3900 | 250.4 | 149.9 | 115.1 | 35.1 | 15.5 | 29.9 | 125 | 0.038 | 3.01 | 2.96 | 412.2 | 170.1 | 14.4 | 14.3
57.4667 | 3900 | 248.8 | 149.8 | 114.8 | 35.1 | 15.5 | 30 | 124.9 | 0.04 | 3.01 | 2.98 | 412.8 | 169.4 | 14.3 | 14.3
57.4708 | 3900 | 251.8 | 149.8 | 114.8 | 35 | 15.5 | 30.1 | 125 | 0.036 | 3.05 | 3.01 | 412.5 | 169.5 | 14.3 | 14.2
57.475 | 3900 | 250 | 149.7 | 114.6 | 35 | 15.5 | 30.1 | 124.4 | 0.042 | 2.97 | 3.02 | 412.4 | 168.9 | 14.3 | 14.3
57.4792 | 3899 | 252.2 | 150 | 114.7 | 35 | 15.5 | 30.2 | 125 | 0.055 | 3.02 | 3.01 | 412.8 | 169.9 | 14.2 | 14.2
57.4833 | 3902 | 248.4 | 149.9 | 114.6 | 35 | 15.5 | 30.2 | 125 | 0.044 | 3.01 | 2.99 | 412.6 | 170.6 | 14.2 | 14.1
57.4875 | 3901 | 249.8 | 150 | 114.6 | 35 | 15.5 | 30.2 | 125.2 | 0.045 | 2.93 | 3 | 412.6 | 170 | 14.3 | 14.3
57.4917 | 3901 | 248.9 | 149.9 | 115.1 | 35 | 15.5 | 30.1 | 125.1 | 0.052 | 2.97 | 2.98 | 412.8 | 170.3 | 14.3 | 14.2
57.4958 | 3898 | 251.6 | 150 | 115.1 | 35 | 15.5 | 30 | 124.9 | 0.052 | 3.02 | 3.01 | 412.9 | 170 | 14.4 | 14.2
57.5 | 3900 | 249.1 | 150 | 114.9 | 35 | 15.5 | 29.9 | 125 | 0.038 | 3.03 | 2.98 | 412.6 | 169.7 | 14.5 | 14.3
57.5042 | 3898 | 251.2 | 150.2 | 114.9 | 34.9 | 15.5 | 29.7 | 125.1 | 0.036 | 2.95 | 3 | 412.7 | 170.4 | 14.2 | 14.4
57.5083 | 3898 | 250.4 | 150.1 | 115 | 34.9 | 15.5 | 29.8 | 124.9 | 0.037 | 3.04 | 3.05 | 412.3 | 170.1 | 14.3 | 14.4
57.5125 | 3900 | 249.9 | 150 | 114.8 | 34.9 | 15.5 | 29.9 | 125 | 0.044 | 3.02 | 2.99 | 412.5 | 169.6 | 14.2 | 14.2
57.5167 | 3903 | 249.7 | 150.1 | 114.9 | 34.9 | 15.5 | 29.8 | 124.9 | 0.058 | 3.02 | 2.99 | 412.7 | 169.9 | 14.3 | 14.3
57.5208 | 3903 | 250.9 | 150 | 115.1 | 34.9 | 15.5 | 29.8 | 125 | 0.049 | 3.02 | 2.99 | 412.8 | 170 | 14.3 | 14.2
57.525 | 3902 | 249.9 | 150.3 | 115.3 | 35 | 15.5 | 30 | 125 | 0.045 | 2.96 | 2.99 | 412.8 | 169.5 | 14.3 | 14.2
57.5292 | 3901 | 249.7 | 150.2 | 115.1 | 35.1 | 15.5 | 30.1 | 124.9 | 0.034 | 3.02 | 3.02 | 412.9 | 170 | 14.2 | 14.3
57.5333 | 3903 | 249.5 | 150.1 | 114.9 | 35.1 | 15.5 | 30.2 | 124.9 | 0.043 | 3.01 | 3.03 | 413.1 | 169.8 | 14.2 | 14.2
57.5375 | 3899 | 251.6 | 150.1 | 115 | 35.1 | 15.5 | 30.3 | 125.2 | 0.054 | 2.98 | 3.02 | 412.8 | 169.5 | 14.2 | 14.2
57.5417 | 3899 | 249.7 | 150.2 | 115 | 35.1 | 15.5 | 30.3 | 125 | 0.048 | 3.03 | 3.01 | 413 | 169.4 | 14.4 | 14.2
57.5458 | 3898 | 250.5 | 149.9 | 114.9 | 35.1 | 15.5 | 30 | 125.1 | 0.048 | 3.03 | 3.01 | 412.8 | 169.6 | 14.3 | 14.4
57.55 | 3900 | 250.3 | 150.1 | 115.3 | 35.1 | 15.5 | 29.8 | 125.1 | 0.052 | 2.98 | 3 | 412.7 | 169.7 | 14.2 | 14.3
57.5542 | 3900 | 251.2 | 150.1 | 115.3 | 35 | 15.5 | 29.9 | 125 | 0.043 | 2.99 | 2.99 | 412.3 | 169.7 | 14.4 | 14.3
57.5583 | 3900 | 250 | 150.1 | 114.9 | 35 | 15.5 | 29.7 | 125 | 0.035 | 3.03 | 2.99 | 412.4 | 170.1 | 14.2 | 14.2
57.5625 | 3899 | 249 | 150.2 | 115.1 | 35 | 15.5 | 29.7 | 125 | 0.039 | 2.98 | 2.96 | 412.9 | 170.1 | 14.2 | 14.2
57.5667 | 3904 | 249.9 | 149.9 | 115 | 34.9 | 15.5 | 29.7 | 125.2 | 0.048 | 2.96 | 3.02 | 412.9 | 170.4 | 14.3 | 14.3
57.5708 | 3899 | 251.1 | 149.6 | 115.1 | 34.9 | 15.5 | 29.8 | 125 | 0.05 | 2.98 | 2.99 | 412.6 | 169.8 | 14.3 | 14.2
57.575 | 3899 | 249.3 | 149.8 | 115.1 | 34.9 | 15.5 | 29.9 | 125.1 | 0.041 | 3.03 | 2.98 | 412.8 | 170.4 | 14.3 | 14.2
57.5792 | 3902 | 252.7 | 149.7 | 115.2 | 34.9 | 15.5 | 30.1 | 125.1 | 0.038 | 3.02 | 3.01 | 413 | 170.6 | 14.3 | 14.2
57.5833 | 3901 | 248.5 | 149.7 | 115.2 | 34.9 | 15.5 | 30.2 | 125 | 0.044 | 3.02 | 3.01 | 413 | 170.1 | 14.2 | 14.2
57.5875 | 3899 | 247.9 | 150 | 115 | 34.9 | 15.4 | 30.5 | 125 | 0.035 | 2.99 | 2.99 | 412.7 | 170.6 | 14.5 | 14.4
57.5917 | 3897 | 249.1 | 150 | 115 | 34.9 | 15.4 | 30.5 | 124.9 | 0.045 | 3.02 | 3 | 412.6 | 169.6 | 14.4 | 14.4
57.5958 | 3899 | 248.9 | 150.4 | 115.2 | 35 | 15.4 | 30.3 | 124.8 | 0.04 | 3.04 | 3.01 | 413 | 170 | 14.3 | 14.4
57.6 | 3900 | 248.3 | 150 | 114.8 | 35 | 15.4 | 30.2 | 125 | 0.038 | 2.97 | 3.01 | 412.4 | 169.9 | 14.3 | 14.3
57.6042 | 3901 | 252.4 | 150.4 | 115.1 | 35 | 15.4 | 30 | 124.9 | 0.036 | 3 | 3.04 | 412.4 | 170.2 | 14.4 | 14.4
57.6083 | 3900 | 249.5 | 150.1 | 114.8 | 35.1 | 15.4 | 29.8 | 125 | 0.034 | 3.03 | 2.99 | 412.5 | 170 | 14.3 | 14.2
57.6125 | 3902 | 248.7 | 150.1 | 115 | 35.1 | 15.4 | 29.7 | 124.9 | 0.035 | 2.93 | 3 | 412.7 | 169.8 | 14.2 | 14.2
57.6167 | 3902 | 248.4 | 149.8 | 115.1 | 35.1 | 15.5 | 29.8 | 125 | 0.036 | 3.01 | 2.98 | 412.7 | 170.3 | 14.3 | 14.2
57.6208 | 3903 | 249.5 | 150.1 | 114.9 | 35 | 15.5 | 29.7 | 125.2 | 0.052 | 2.98 | 3.06 | 412.8 | 170.4 | 14.3 | 14.1
57.625 | 3900 | 250.1 | 150 | 114.9 | 35 | 15.5 | 29.7 | 125 | 0.044 | 3.03 | 3.04 | 412.8 | 170.1 | 14.3 | 14.2
57.6292 | 3903 | 248.9 | 149.9 | 114.8 | 35 | 15.5 | 29.6 | 124.9 | 0.04 | 2.97 | 3.01 | 412.9 | 170.4 | 14.3 | 14.2
57.6333 | 3898 | 251.9 | 150 | 114.8 | 35 | 15.5 | 29.9 | 125.1 | 0.045 | 3 | 2.96 | 412.2 | 170.4 | 14.3 | 14.3
57.6375 | 3900 | 249.5 | 150 | 114.8 | 35 | 15.5 | 30 | 125 | 0.045 | 2.98 | 3 | 412.9 | 170.1 | 14.3 | 14.3
57.6417 | 3899 | 250.1 | 150 | 114.7 | 35 | 15.5 | 30.2 | 125 | 0.038 | 3.02 | 2.99 | 412.9 | 170.5 | 14.4 | 14.4
57.6458 | 3900 | 250.8 | 149.8 | 114.8 | 35 | 15.5 | 30.4 | 124.9 | 0.039 | 3.03 | 3 | 412.2 | 169.5 | 14.4 | 14.3
57.65 | 3900 | 252.4 | 150.1 | 114.9 | 35 | 15.5 | 30.4 | 125 | 0.042 | 3.03 | 3.03 | 412.3 | 170.5 | 14.3 | 14.2
57.6542 | 3900 | 251.2 | 149.8 | 114.8 | 35 | 15.5 | 30.3 | 124.9 | 0.059 | 3.04 | 2.98 | 412.3 | 170.5 | 14.3 | 14.2
57.6583 | 3898 | 250 | 150 | 115 | 35 | 15.5 | 30.2 | 125 | 0.046 | 3.01 | 3.02 | 412.9 | 170.4 | 14.3 | 14.3
57.6625 | 3899 | 249.1 | 149.8 | 115 | 35.1 | 15.5 | 30.1 | 125.5 | 0.044 | 2.93 | 3 | 412.6 | 170.6 | 14.3 | 14.3
57.6667 | 3899 | 249.8 | 150.1 | 115 | 35 | 15.5 | 29.9 | 125.1 | 0.041 | 2.95 | 3.01 | 412.6 | 169.8 | 14.1 | 14.1
57.6708 | 3901 | 249.2 | 150 | 115.3 | 35 | 15.5 | 29.6 | 124.9 | 0.041 | 3.01 | 3.03 | 412.7 | 170.5 | 14.5 | 14.1
57.675 | 3901 | 247.7 | 150 | 115 | 35 | 15.5 | 29.5 | 125 | 0.044 | 3 | 2.98 | 412.6 | 170 | 14.5 | 14.2
57.6792 | 3900 | 248.6 | 150.1 | 115.1 | 34.9 | 15.5 | 29.5 | 124.9 | 0.04 | 2.9 | 2.99 | 413.2 | 169.7 | 14.3 | 14.3
57.6833 | 3898 | 249.6 | 150 | 115 | 35 | 15.5 | 29.6 | 125 | 0.043 | 2.99 | 2.98 | 412.7 | 169.5 | 14.2 | 14.2
57.6875 | 3899 | 251.9 | 150.2 | 115.2 | 34.9 | 15.5 | 29.7 | 125.2 | 0.027 | 3.04 | 3.03 | 412.9 | 170.6 | 14.4 | 14.3
57.6917 | 3900 | 251.4 | 149.9 | 115 | 35 | 15.5 | 30 | 125 | 0.046 | 3.04 | 3.01 | 412.8 | 169.6 | 14.4 | 14.4
57.6958 | 3896 | 252.5 | 150 | 114.8 | 35 | 15.5 | 30.2 | 125 | 0.038 | 3.04 | 2.99 | 412.4 | 170.5 | 14.3 | 14.2
57.7 | 3899 | 252 | 150.1 | 115.2 | 35 | 15.5 | 30.5 | 125 | 0.057 | 3.01 | 2.99 | 412.4 | 170.1 | 14.3 | 14.3
57.7042 | 3899 | 251.8 | 150 | 115.3 | 35 | 15.5 | 30.6 | 125 | 0.037 | 3 | 3.01 | 412.8 | 170.6 | 14.3 | 14.3
57.7083 | 3901 | 250.2 | 150.3 | 115.2 | 35 | 15.5 | 30.5 | 125.2 | 0.043 | 2.99 | 3.02 | 412.5 | 170.9 | 14.3 | 14.2
57.7125 | 3898 | 250 | 150 | 114.9 | 35.1 | 15.5 | 30.3 | 124.9 | 0.036 | 3.03 | 3.03 | 412.7 | 170.9 | 14.3 | 14.3
57.7167 | 3902 | 249.1 | 150.1 | 115.5 | 35.1 | 15.4 | 30.1 | 125.2 | 0.053 | 2.98 | 3 | 412.7 | 170.3 | 14.4 | 14.3
57.7208 | 3901 | 249.1 | 150.1 | 115.1 | 35.1 | 15.4 | 29.9 | 125.2 | 0.036 | 2.98 | 3.01 | 412.7 | 170.5 | 14.3 | 14.3
57.725 | 3901 | 250.9 | 150.1 | 115.1 | 35.1 | 15.4 | 29.6 | 125 | 0.043 | 3.05 | 3 | 413.1 | 170.2 | 14.2 | 14.2
57.7292 | 3899 | 252.7 | 150 | 115.3 | 35.1 | 15.4 | 29.5 | 125 | 0.029 | 3.1 | 2.99 | 413.3 | 170.3 | 14.4 | 14.4
57.7333 | 3898 | 250.3 | 150.1 | 115.3 | 35.1 | 15.4 | 29.5 | 124.9 | 0.045 | 3.01 | 3.01 | 413.1 | 169.8 | 14.3 | 14.3
57.7375 | 3900 | 252.3 | 149.8 | 114.9 | 35 | 15.4 | 29.7 | 125 | 0.038 | 3.02 | 3 | 412.3 | 170.3 | 14.2 | 14.4
57.7417 | 3900 | 249 | 150 | 115.1 | 35 | 15.4 | 29.8 | 124.9 | 0.039 | 3 | 2.99 | 412.7 | 169.7 | 14.4 | 14.4
57.7458 | 3898 | 250 | 149.8 | 115.1 | 35.1 | 15.4 | 30 | 124.9 | 0.042 | 3.07 | 2.98 | 412.7 | 170 | 14.3 | 14.4
57.75 | 3899 | 246.6 | 149.9 | 115.1 | 35 | 15.5 | 30.3 | 124.8 | 0.041 | 3 | 3 | 412.4 | 169.7 | 14.3 | 14.3
57.7542 | 3901 | 250.3 | 149.9 | 115.1 | 35 | 15.5 | 30.5 | 125.1 | 0.044 | 3 | 2.98 | 412.2 | 170.3 | 14.3 | 14.2
57.7583 | 3900 | 250.3 | 149.9 | 114.9 | 35 | 15.5 | 30.5 | 125 | 0.054 | 3.01 | 3 | 412.8 | 170.8 | 14.4 | 14.3
57.7625 | 3900 | 250.5 | 149.9 | 114.9 | 35 | 15.5 | 30.5 | 125 | 0.058 | 3.01 | 2.98 | 412.5 | 170.3 | 14.2 | 14.2
57.7667 | 3899 | 248.9 | 150.1 | 115.2 | 35 | 15.5 | 30.3 | 125 | 0.072 | 3.01 | 2.99 | 412.4 | 170.2 | 14.2 | 14.2
57.7708 | 3901 | 249.2 | 150 | 114.7 | 35 | 15.5 | 30.1 | 125.1 | 0.076 | 3.01 | 2.98 | 412.4 | 169.8 | 14.4 | 14.2
57.775 | 3901 | 249.7 | 150.2 | 115 | 35 | 15.5 | 29.9 | 125 | 0.058 | 2.96 | 2.99 | 412.8 | 170.6 | 14.4 | 14.3
57.7792 | 3901 | 250 | 149.8 | 114.9 | 35 | 15.5 | 29.7 | 125 | 0.062 | 3.01 | 2.99 | 413 | 169.5 | 14.3 | 14.3
57.7833 | 3901 | 252.9 | 149.9 | 114.8 | 35.1 | 15.5 | 29.6 | 125.1 | 0.06 | 2.99 | 3.01 | 413.4 | 170.4 | 14.2 | 14.2
57.7875 | 3901 | 248.6 | 149.9 | 114.9 | 35.1 | 15.5 | 29.6 | 125 | 0.051 | 2.95 | 3 | 412.6 | 170.6 | 14.4 | 14.3
57.7917 | 3897 | 247.4 | 149.8 | 114.7 | 35.1 | 15.5 | 29.7 | 125 | 0.065 | 3.04 | 3.01 | 412.9 | 169.7 | 14.5 | 14.3
57.7958 | 3900 | 247.4 | 150.1 | 114.4 | 35 | 15.5 | 29.8 | 125 | 0.057 | 2.99 | 3.02 | 412.5 | 170.5 | 14.3 | 14.3
57.8 | 3899 | 252.1 | 149.5 | 114.6 | 35 | 15.5 | 29.8 | 124.9 | 0.056 | 3.03 | 3.01 | 412.3 | 170.1 | 14.2 | 14.3
57.8042 | 3900 | 251.2 | 150.1 | 114.9 | 34.9 | 15.5 | 30.1 | 125 | 0.066 | 3.03 | 2.99 | 412.7 | 170 | 14.3 | 14.3
57.8083 | 3900 | 249.7 | 149.9 | 114.9 | 34.9 | 15.5 | 30.1 | 125.1 | 0.059 | 3 | 3.02 | 412.7 | 170.1 | 14.2 | 14.3
57.8125 | 3899 | 250.9 | 150.1 | 114.7 | 34.9 | 15.5 | 30.3 | 125 | 0.071 | 3.02 | 3 | 412.4 | 170.2 | 14.2 | 14.3
57.8167 | 3903 | 247.7 | 150 | 114.9 | 34.9 | 15.5 | 30.3 | 125.1 | 0.064 | 2.97 | 2.98 | 412.8 | 170.1 | 14.2 | 14.2
57.8208 | 3901 | 249 | 150.2 | 114.8 | 35 | 15.5 | 30.3 | 124.9 | 0.077 | 3.03 | 2.99 | 412.7 | 170.1 | 14.4 | 14.2
57.825 | 3901 | 250.3 | 150.4 | 115 | 35 | 15.5 | 30.2 | 125 | 0.055 | 3.04 | 2.99 | 412.7 | 170.2 | 14.2 | 14.2
57.8292 | 3901 | 251.4 | 150.4 | 115.1 | 35 | 15.5 | 30.1 | 125.1 | 0.06 | 2.98 | 3.02 | 413.1 | 169.8 | 14.3 | 14.2
57.8333 | 3902 | 245.6 | 150.3 | 115.3 | 35 | 15.5 | 30.2 | 125.1 | 0.071 | 2.97 | 3.01 | 413.9 | 169.7 | 14.4 | 14.2
57.8375 | 3902 | 248.3 | 150 | 115.1 | 35 | 15.5 | 30 | 125 | 0.054 | 2.99 | 2.99 | 412.7 | 170.1 | 14.5 | 14.4
57.8417 | 3901 | 250.6 | 150.1 | 114.9 | 35 | 15.5 | 29.8 | 125.2 | 0.055 | 3.02 | 2.99 | 412.6 | 170.3 | 14.3 | 14.3
57.8458 | 3898 | 250.3 | 150.1 | 115.4 | 35 | 15.5 | 29.8 | 125 | 0.064 | 3.04 | 3.02 | 412.6 | 169.9 | 14.4 | 14.3
57.85 | 3900 | 247.2 | 150.1 | 115.6 | 35 | 15.5 | 29.7 | 125.1 | 0.07 | 3.01 | 2.98 | 412.4 | 170.6 | 14.3 | 14.4
57.8542 | 3896 | 251.1 | 150.1 | 115.3 | 35 | 15.5 | 29.7 | 124.9 | 0.069 | 3.01 | 3.03 | 412.7 | 170.2 | 14.1 | 14.2
57.8583 | 3899 | 249.6 | 150.1 | 115.1 | 35 | 15.5 | 29.7 | 125 | 0.071 | 3.05 | 2.99 | 412.2 | 170.3 | 14.2 | 14.4
57.8625 | 3900 | 251.2 | 150.2 | 115.3 | 35 | 15.5 | 29.8 | 125 | 0.066 | 3 | 3 | 412.4 | 170.2 | 14.2 | 14.2
57.8667 | 3902 | 250.4 | 150.1 | 115.1 | 35 | 15.5 | 29.9 | 124.9 | 0.042 | 2.96 | 2.99 | 412.6 | 170.1 | 14.3 | 14.2
57.8708 | 3899 | 248.7 | 149.9 | 115.2 | 35 | 15.5 | 30.1 | 125 | 0.071 | 2.99 | 2.97 | 412.4 | 170.4 | 14.2 | 14.1
57.875 | 3901 | 248.4 | 149.9 | 115.2 | 35 | 15.5 | 30.2 | 125.1 | 0.064 | 2.98 | 2.99 | 412.6 | 170.1 | 14.3 | 14.1
57.8792 | 3900 | 251.6 | 149.9 | 115.2 | 35 | 15.5 | 30.3 | 125 | 0.068 | 3.04 | 3 | 413.5 | 170 | 14.5 | 14.3
57.8833 | 3901 | 248.3 | 149.8 | 115.1 | 35 | 15.5 | 30.4 | 125.1 | 0.069 | 3 | 2.98 | 412.7 | 170.3 | 14.3 | 14.3
57.8875 | 3901 | 251.4 | 149.8 | 115.2 | 35 | 15.5 | 30.4 | 125.1 | 0.059 | 3.03 | 3.02 | 412.9 | 170.3 | 14.4 | 14.3
57.8917 | 3900 | 250.1 | 150.2 | 115.2 | 34.9 | 15.5 | 30.3 | 125.2 | 0.069 | 2.96 | 3.03 | 412.9 | 170 | 14.5 | 14.2
57.8958 | 3900 | 250.8 | 150.1 | 115.1 | 35 | 15.5 | 30.2 | 125.1 | 0.072 | 2.99 | 2.98 | 412.2 | 169.9 | 14.3 | 14.4
57.9 | 3899 | 249.5 | 150.3 | 115.1 | 35 | 15.5 | 30 | 125.1 | 0.057 | 3.04 | 2.99 | 412.5 | 170.4 | 14.3 | 14.3
57.9042 | 3901 | 248.6 | 150 | 114.9 | 35 | 15.5 | 30 | 125 | 0.057 | 2.96 | 3 | 412.7 | 170.4 | 14.3 | 14.3
57.9083 | 3900 | 246.9 | 150.1 | 115 | 34.9 | 15.5 | 29.8 | 125 | 0.063 | 2.98 | 3 | 412.8 | 170 | 14.4 | 14.2
57.9125 | 3901 | 251.9 | 150.1 | 115 | 34.9 | 15.5 | 29.9 | 124.9 | 0.054 | 3.02 | 3.01 | 412.7 | 169.8 | 14.3 | 14.3
57.9167 | 3904 | 248.9 | 149.9 | 115 | 34.9 | 15.5 | 29.7 | 125.2 | 0.03 | 2.98 | 3.02 | 412.9 | 170.1 | 14.1 | 14.2
57.9208 | 3900 | 248.8 | 149.7 | 114.7 | 35 | 15.5 | 29.6 | 125 | 0.062 | 3.01 | 2.98 | 412.7 | 170 | 14.3 | 14.2
57.925 | 3901 | 251.5 | 150.1 | 115.2 | 35 | 15.5 | 29.7 | 125 | 0.046 | 3.02 | 3 | 413.1 | 170.1 | 14.3 | 14.2
57.9292 | 3904 | 248.9 | 149.6 | 115 | 35 | 15.5 | 29.9 | 124.9 | 0.045 | 2.95 | 3.01 | 413.1 | 170.1 | 14.4 | 14.3
57.9333 | 3900 | 249.1 | 149.5 | 114.6 | 35 | 15.5 | 29.9 | 125 | 0.051 | 2.98 | 2.98 | 412.7 | 169.8 | 14.2 | 14.3
57.9375 | 3900 | 249.8 | 149.8 | 114.6 | 35 | 15.5 | 30.1 | 124.9 | 0.057 | 2.97 | 3.03 | 412.7 | 169.4 | 14.4 | 14.4
57.9417 | 3896 | 250.2 | 150 | 115.1 | 35 | 15.5 | 30.2 | 125 | 0.052 | 3.04 | 3.01 | 412.5 | 169.6 | 14.3 | 14.4
57.9458 | 3900 | 250.7 | 149.9 | 115 | 34.9 | 15.5 | 30.3 | 124.9 | 0.048 | 2.94 | 3.01 | 412.4 | 169.6 | 14.3 | 14.3
57.95 | 3900 | 248.7 | 149.9 | 115 | 34.9 | 15.5 | 30.6 | 125.2 | 0.041 | 3 | 3.03 | 412.1 | 170.2 | 14.3 | 14.3
57.9542 | 3901 | 251.3 | 149.9 | 115.1 | 34.9 | 15.5 | 30.5 | 124.9 | 0.047 | 2.94 | 3.03 | 412.6 | 169.5 | 14.4 | 14.2
57.9583 | 3899 | 251.2 | 150 | 114.9 | 34.9 | 15.5 | 30.2 | 124.9 | 0.069 | 3.07 | 3.01 | 412.4 | 170.2 | 14.3 | 14.3
57.9625 | 3901 | 250.5 | 149.9 | 115 | 34.9 | 15.5 | 30.1 | 124.9 | 0.05 | 3.03 | 3 | 413.2 | 169.6 | 14.1 | 14.2
57.9667 | 3902 | 251.4 | 149.9 | 115.1 | 34.9 | 15.5 | 29.9 | 125 | 0.04 | 2.99 | 3.01 | 412.7 | 169.5 | 14.3 | 14.3
57.9708 | 3899 | 253.2 | 150.1 | 115.2 | 35 | 15.5 | 29.7 | 125 | 0.048 | 3.04 | 3.03 | 413.1 | 169.7 | 14.3 | 14.2
57.975 | 3900 | 248.4 | 150 | 115.1 | 35 | 15.5 | 29.6 | 125.1 | 0.055 | 2.93 | 3 | 412.4 | 169.9 | 14.2 | 14.2
57.9792 | 3901 | 247.9 | 150 | 115 | 35 | 15.5 | 29.7 | 125.1 | 0.055 | 3.01 | 3.01 | 412.8 | 170.1 | 14.5 | 14.2
57.9833 | 3902 | 248.3 | 149.9 | 114.5 | 35.1 | 15.5 | 29.8 | 124.9 | 0.045 | 2.98 | 3 | 412.8 | 169.9 | 14.5 | 14.4
57.9875 | 3896 | 252.5 | 150.2 | 115.2 | 35.1 | 15.5 | 29.9 | 124.9 | 0.048 | 3.05 | 2.98 | 412.7 | 170 | 14.3 | 14.3
57.9917 | 3900 | 248.8 | 150 | 115 | 35.1 | 15.5 | 29.8 | 125 | 0.055 | 3.03 | 3.02 | 412.6 | 169.6 | 14.3 | 14.3
57.9958 | 3899 | 251.8 | 149.7 | 115 | 35.1 | 15.5 | 29.9 | 124.9 | 0.043 | 3.04 | 3.03 | 412.6 | 169.6 | 14.4 | 14.4
58 | 3901 | 249.1 | 149.9 | 115.3 | 35.1 | 15.5 | 30.1 | 124.9 | 0.044 | 3 | 2.99 | 412.6 | 170.1 | 14.5 | 14.3
58.0042 | 3899 | 250.5 | 150.2 | 115 | 35 | 15.5 | 30.2 | 125 | 0.06 | 3 | 2.98 | 412.7 | 170.2 | 14.2 | 14.2
58.0083 | 3900 | 249.5 | 150.2 | 115 | 35 | 15.5 | 30.3 | 124.9 | 0.057 | 2.95 | 3.02 | 412.3 | 170.5 | 14.2 | 14.3
58.0125 | 3897 | 249.8 | 150.1 | 115.1 | 35 | 15.5 | 30.3 | 125 | 0.058 | 2.98 | 2.99 | 412.7 | 170.4 | 14.3 | 14.2
58.0167 | 3900 | 250.3 | 150.3 | 115 | 35 | 15.5 | 30.3 | 124.9 | 0.064 | 2.97 | 3.01 | 412.9 | 170.2 | 14.3 | 14.3
58.0208 | 3901 | 249 | 150.1 | 114.5 | 35 | 15.5 | 30.3 | 125.1 | 0.047 | 2.96 | 2.98 | 412.5 | 170.1 | 14.3 | 14.2
58.025 | 3900 | 249.2 | 150.1 | 115 | 35 | 15.5 | 30.1 | 125.1 | 0.06 | 2.98 | 3.02 | 412.7 | 170.4 | 14.4 | 14.2
58.0292 | 3902 | 250.2 | 150 | 115 | 35 | 15.5 | 29.9 | 125.1 | 0.039 | 2.94 | 3.03 | 412.5 | 170.1 | 14.4 | 14.3
58.0333 | 3900 | 249.5 | 150.2 | 115.1 | 35 | 15.5 | 29.9 | 125.1 | 0.052 | 3 | 3.01 | 412.9 | 169.8 | 14.3 | 14.4
58.0375 | 3899 | 250.8 | 150.1 | 114.8 | 35 | 15.5 | 29.8 | 124.9 | 0.061 | 2.99 | 3.01 | 412.4 | 170.1 | 14.3 | 14.2
58.0417 | 3898 | 250.3 | 150.1 | 114.8 | 35 | 15.5 | 29.8 | 125.1 | 0.048 | 2.99 | 3.01 | 412.4 | 170.3 | 14.2 | 14.5
58.0458 | 3901 | 248.2 | 150.1 | 115 | 35 | 15.5 | 29.8 | 124.9 | 0.034 | 3 | 3.01 | 412.6 | 170.2 | 14.3 | 14.3
58.05 | 3898 | 247.8 | 149.8 | 114.8 | 35 | 15.5 | 29.8 | 125 | 0.047 | 2.97 | 3.03 | 412.7 | 170.2 | 14.4 | 14.3
58.0542 | 3899 | 250.7 | 149.8 | 114.9 | 35 | 15.5 | 29.6 | 124.9 | 0.051 | 3.09 | 2.99 | 412.2 | 170 | 14.3 | 14.2
58.0583 | 3900 | 247.7 | 150.2 | 114.7 | 35 | 15.5 | 29.7 | 125 | 0.033 | 3.03 | 2.99 | 412.7 | 169.5 | 14.3 | 14.3
58.0625 | 3899 | 250.9 | 150 | 114.8 | 35 | 15.5 | 29.9 | 125 | 0.052 | 3.01 | 2.98 | 412.5 | 169.8 | 14.3 | 14.2
58.0667 | 3900 | 251.8 | 150.1 | 114.5 | 35 | 15.5 | 30.1 | 125 | 0.053 | 3.04 | 3.01 | 412.9 | 170 | 14.3 | 14.3
58.0708 | 3901 | 250.6 | 150 | 114.9 | 35 | 15.5 | 30.2 | 125.1 | 0.062 | 2.96 | 3.03 | 412.5 | 170 | 14.2 | 14.2
58.075 | 3903 | 247.6 | 149.9 | 115 | 35.1 | 15.5 | 30.2 | 125.1 | 0.044 | 2.98 | 3.01 | 412.2 | 170 | 14.3 | 14.2
58.0792 | 3898 | 249.6 | 150 | 115.1 | 35.1 | 15.5 | 30.3 | 125 | 0.055 | 3.01 | 3.02 | 412.7 | 170.2 | 14.4 | 14.3
58.0833 | 3900 | 249.3 | 149.9 | 115 | 35 | 15.5 | 30.3 | 124.8 | 0.057 | 2.99 | 2.99 | 412.7 | 170.1 | 14.3 | 14.3
58.0875 | 3903 | 249.8 | 150.1 | 114.8 | 35 | 15.5 | 30.2 | 125 | 0.037 | 3.04 | 3.01 | 413 | 170.2 | 14.4 | 14.2
58.0917 | 3901 | 249.2 | 149.9 | 115 | 35 | 15.5 | 30.1 | 125.1 | 0.044 | 2.98 | 3 | 412.4 | 170.6 | 14.4 | 14.4
58.0958 | 3899 | 251.3 | 150.1 | 115.1 | 34.9 | 15.5 | 30 | 125 | 0.047 | 3.04 | 2.99 | 412.6 | 170.1 | 14.4 | 14.4
58.1 | 3902 | 250.4 | 150 | 114.7 | 35 | 15.6 | 29.8 | 125.2 | 0.046 | 2.99 | 3.03 | 412.2 | 170.6 | 14.2 | 14.3
58.1042 | 3901 | 247 | 150 | 115.1 | 34.9 | 15.5 | 29.8 | 125.1 | 0.049 | 3 | 3.03 | 412 | 169.8 | 14.4 | 14.4
58.1083 | 3898 | 249.6 | 149.8 | 114.9 | 35 | 15.5 | 29.8 | 125 | 0.057 | 2.98 | 3.01 | 412.3 | 169.8 | 14.3 | 14.3
58.1125 | 3901 | 249 | 149.6 | 115.1 | 35.1 | 15.5 | 29.7 | 125.2 | 0.058 | 3 | 3.01 | 413.2 | 170 | 14.3 | 14.3
58.1167 | 3901 | 251.6 | 149.9 | 115.1 | 35.1 | 15.5 | 29.6 | 124.9 | 0.045 | 3.02 | 2.99 | 412.5 | 170.2 | 14.3 | 14.2
58.1208 | 3899 | 248.9 | 149.7 | 115.1 | 35.1 | 15.5 | 29.8 | 125.1 | 0.057 | 2.95 | 3.07 | 411.8 | 170.2 | 14.3 | 14.3
58.125 | 3899 | 253.3 | 150 | 115 | 35.1 | 15.5 | 29.9 | 124.8 | 0.048 | 2.95 | 3.01 | 412.8 | 169.7 | 14.1 | 14.2
58.1292 | 3899 | 252.8 | 150.1 | 115.3 | 35.1 | 15.5 | 30 | 125.1 | 0.042 | 3.04 | 3.02 | 412.7 | 170.4 | 14.3 | 14.2
58.1333 | 3902 | 247 | 150.1 | 115.1 | 35 | 15.5 | 30.2 | 125 | 0.051 | 3 | 2.97 | 412.9 | 169.8 | 14.3 | 14.3
58.1375 | 3902 | 250.7 | 150.2 | 115 | 35 | 15.5 | 30.4 | 125.1 | 0.05 | 3.02 | 3 | 412.5 | 169.8 | 14.3 | 14.3
58.1417 | 3900 | 248.8 | 150.1 | 115 | 35.1 | 15.5 | 30.3 | 125 | 0.055 | 3.04 | 3.01 | 412.3 | 170.5 | 14.3 | 14.3
58.1458 | 3900 | 250.4 | 150.6 | 114.9 | 35.1 | 15.5 | 30.3 | 125 | 0.047 | 3.08 | 3 | 412.7 | 170.2 | 14.3 | 14.3
58.15 | 3900 | 247.1 | 150 | 114.9 | 35 | 15.5 | 30.2 | 125.1 | 0.053 | 3.02 | 3.03 | 412.4 | 170.1 | 14.4 | 14.3
58.1542 | 3900 | 250.4 | 149.9 | 114.9 | 35 | 15.6 | 30 | 124.9 | 0.052 | 2.97 | 3 | 412.3 | 170.4 | 14.3 | 14.2
58.1583 | 3900 | 251.2 | 149.9 | 114.9 | 35 | 15.6 | 29.9 | 125 | 0.045 | 3.03 | 3 | 412.6 | 170 | 14.1 | 14.3
58.1625 | 3900 | 252.9 | 149.9 | 115 | 35 | 15.6 | 29.8 | 125.1 | 0.046 | 3.05 | 2.99 | 412.4 | 170.2 | 14.1 | 14.2
58.1667 | 3903 | 251.7 | 150 | 114.9 | 35 | 15.6 | 29.7 | 125 | 0.048 | 3 | 2.99 | 412.1 | 170.4 | 14.2 | 14.2
58.1708 | 3898 | 247.9 | 149.8 | 114.9 | 35 | 15.5 | 29.7 | 124.9 | 0.057 | 3.03 | 2.99 | 412.5 | 170 | 14.3 | 14.2
58.175 | 3903 | 250.5 | 149.1 | 115.1 | 35 | 15.6 | 29.7 | 125 | 0.038 | 3.02 | 3.01 | 413.1 | 170.3 | 14.2 | 14.2
58.1792 | 3899 | 251 | 149.8 | 114.9 | 34.9 | 15.6 | 29.7 | 124.8 | 0.038 | 3.03 | 2.99 | 412.9 | 170.4 | 14.3 | 14.2
58.1833 | 3900 | 250 | 149.8 | 114.7 | 35 | 15.5 | 29.8 | 125 | 0.047 | 3.04 | 3.01 | 412.9 | 170.1 | 14.4 | 14.2
58.1875 | 3901 | 245.9 | 149.9 | 115 | 35 | 15.5 | 29.8 | 125 | 0.046 | 2.99 | 2.94 | 412.9 | 170.2 | 14.4 | 14.3
58.1917 | 3901 | 249.6 | 149.9 | 115.2 | 35 | 15.5 | 29.9 | 125 | 0.044 | 3.02 | 2.99 | 412.9 | 171 | 14.4 | 14.3
58.1958 | 3901 | 248.9 | 150.1 | 115.3 | 35 | 15.5 | 30.2 | 125.1 | 0.04 | 3.02 | 2.99 | 412.9 | 170.4 | 14.4 | 14.4
58.2 | 3900 | 248.3 | 150.2 | 115.1 | 35 | 15.5 | 30.2 | 125 | 0.046 | 3.02 | 3.04 | 412.6 | 170.3 | 14.3 | 14.3
58.2042 | 3897 | 250.3 | 150.1 | 114.8 | 35 | 15.5 | 30.4 | 125 | 0.044 | 2.96 | 3.05 | 412.7 | 170.3 | 14.4 | 14.3
58.2083 | 3899 | 249.1 | 150.6 | 115.2 | 35 | 15.5 | 30.6 | 125 | 0.054 | 2.97 | 3 | 412.2 | 170 | 14.3 | 14.3
58.2125 | 3900 | 250.3 | 150.2 | 114.9 | 35 | 15.5 | 30.3 | 124.8 | 0.057 | 3.05 | 2.97 | 412.5 | 170.1 | 14.3 | 14.2
58.2167 | 3898 | 251.4 | 150.2 | 114.9 | 35 | 15.5 | 30.1 | 125 | 0.042 | 3.04 | 2.99 | 412.6 | 170.1 | 14.2 | 14.2
58.2208 | 3900 | 249.4 | 149.7 | 115.3 | 35.1 | 15.5 | 29.8 | 124.9 | 0.038 | 2.96 | 3.01 | 412.9 | 170.3 | 14.2 | 14.2
58.225 | 3903 | 248.7 | 149.7 | 115.3 | 35 | 15.5 | 29.7 | 125.1 | 0.05 | 3.03 | 3.03 | 412.6 | 169.4 | 14.1 | 14.3
58.2292 | 3902 | 247.2 | 150.3 | 114.8 | 35 | 15.5 | 29.6 | 125 | 0.041 | 2.98 | 2.98 | 412.8 | 169.7 | 14.4 | 14.4
58.2333 | 3901 | 249.1 | 150 | 115.4 | 35 | 15.5 | 29.6 | 125 | 0.029 | 3.03 | 3.04 | 412.5 | 170.3 | 14.4 | 14.3
58.2375 | 3901 | 249 | 149.9 | 115.1 | 35 | 15.5 | 29.7 | 124.9 | 0.029 | 2.93 | 3.04 | 412.8 | 169.5 | 14.4 | 14.4
58.2417 | 3900 | 250.5 | 150.1 | 115.3 | 34.9 | 15.5 | 29.8 | 125 | 0.049 | 2.98 | 2.99 | 412.9 | 169.4 | 14.3 | 14.3
58.2458 | 3900 | 249.9 | 149.9 | 115.1 | 34.9 | 15.5 | 29.9 | 125 | 0.053 | 3.03 | 2.95 | 412.5 | 169.7 | 14.3 | 14.3
58.25 | 3900 | 249.6 | 149.9 | 115.1 | 34.9 | 15.4 | 30.1 | 125 | 0.048 | 2.98 | 3.04 | 412.6 | 170.4 | 14.3 | 14.3
58.2542 | 3898 | 252.3 | 150.1 | 115 | 34.9 | 15.4 | 30.3 | 125.2 | 0.051 | 3.05 | 3 | 412.6 | 169.4 | 14.3 | 14.2
58.2583 | 3901 | 250.5 | 150.1 | 115.1 | 34.9 | 15.4 | 30.5 | 125 | 0.045 | 3.08 | 3.02 | 412.2 | 169.7 | 14.4 | 14.3
58.2625 | 3898 | 250 | 150.1 | 114.9 | 35 | 15.4 | 30.5 | 125 | 0.05 | 2.95 | 3.03 | 412.6 | 170.1 | 14.1 | 14.2
58.2667 | 3899 | 250.6 | 150.1 | 115 | 35 | 15.5 | 30.3 | 125 | 0.038 | 2.99 | 3.01 | 412.7 | 169.9 | 14.3 | 14.2
58.2708 | 3901 | 249.6 | 149.9 | 114.9 | 35 | 15.4 | 30.2 | 124.9 | 0.043 | 3 | 2.97 | 413.8 | 170.1 | 14.3 | 14.2
58.275 | 3902 | 250.9 | 149.7 | 114.6 | 35.1 | 15.5 | 30 | 124.9 | 0.045 | 2.99 | 2.97 | 412.6 | 170 | 14.2 | 14.2
58.2792 | 3903 | 249.3 | 149.9 | 114.6 | 35 | 15.5 | 29.8 | 125 | 0.066 | 2.97 | 2.98 | 413.1 | 169.6 | 14.4 | 14.2
58.2833 | 3902 | 248.1 | 149.6 | 114.8 | 35 | 15.5 | 29.7 | 125 | 0.044 | 2.96 | 2.96 | 413.3 | 169.4 | 14.3 | 14.1
58.2875 | 3898 | 250.2 | 149.6 | 115 | 35 | 15.5 | 29.5 | 125.1 | 0.048 | 2.95 | 3.05 | 412.9 | 169.4 | 14.4 | 14.4
58.2917 | 3902 | 247.9 | 149.6 | 115.1 | 35 | 15.5 | 29.6 | 125 | 0.036 | 3 | 2.95 | 412.6 | 169.9 | 14.3 | 14.4
58.2958 | 3900 | 248 | 149.9 | 114.9 | 35 | 15.5 | 29.7 | 125.1 | 0.061 | 2.95 | 2.99 | 412.1 | 169.9 | 14.4 | 14.3
58.3 | 3900 | 250.7 | 150.1 | 114.9 | 34.9 | 15.5 | 29.8 | 125 | 0.05 | 2.99 | 3.01 | 412.7 | 169.9 | 14.4 | 14.4
58.3042 | 3900 | 250.4 | 150.1 | 114.9 | 34.9 | 15.5 | 30 | 124.9 | 0.056 | 3.04 | 2.98 | 412.3 | 169.7 | 14.2 | 14.2
58.3083 | 3898 | 251.3 | 149.9 | 114.9 | 34.9 | 15.5 | 30.1 | 125 | 0.053 | 3.12 | 2.96 | 413.1 | 169.8 | 14.4 | 14.3
58.3125 | 3901 | 248.8 | 150.1 | 114.8 | 35 | 15.5 | 30.3 | 125 | 0.031 | 3.05 | 3.01 | 412.9 | 169.8 | 14.1 | 14.2
58.3167 | 3901 | 249 | 150 | 114.8 | 35 | 15.5 | 30.4 | 125 | 0.055 | 2.96 | 2.99 | 412.7 | 170 | 14.2 | 14.2
58.3208 | 3901 | 250.1 | 150.5 | 114.9 | 35.1 | 15.5 | 30.4 | 125 | 0.05 | 2.95 | 2.97 | 412.7 | 169.8 | 14.4 | 14.3
58.325 | 3903 | 248.9 | 149.9 | 114.9 | 35.1 | 15.5 | 30.5 | 124.9 | 0.06 | 2.99 | 2.99 | 412.7 | 169.7 | 14.2 | 14.2
58.3292 | 3900 | 248.8 | 150.1 | 115.2 | 35.1 | 15.5 | 30.4 | 125.1 | 0.05 | 3.05 | 3.02 | 412.6 | 170.1 | 14.4 | 14.3
58.3333 | 3903 | 245.9 | 150.1 | 115 | 35 | 15.5 | 30.1 | 125 | 0.051 | 2.98 | 3 | 412.8 | 170.3 | 14.3 | 14.3
58.3375 | 3900 | 251.2 | 150.1 | 115.4 | 35 | 15.5 | 29.9 | 125 | 0.058 | 2.97 | 3.01 | 412.4 | 170.1 | 14.3 | 14.2
58.3417 | 3898 | 249.1 | 150.1 | 115 | 35 | 15.5 | 29.8 | 124.9 | 0.055 | 2.99 | 3 | 413 | 170.2 | 14.3 | 14.5
58.3458 | 3900 | 248.7 | 150 | 114.9 | 35 | 15.5 | 29.6 | 124.9 | 0.051 | 2.98 | 3.03 | 412.5 | 170.3 | 14.3 | 14.3
58.35 | 3901 | 251.4 | 150 | 115.1 | 35 | 15.5 | 29.6 | 125 | 0.043 | 3.03 | 2.99 | 412.3 | 169.9 | 14.3 | 14.3
58.3542 | 3901 | 249.7 | 150.1 | 115.1 | 35 | 15.5 | 29.6 | 125 | 0.047 | 2.97 | 3.01 | 413 | 169.6 | 14.4 | 14.3
58.3583 | 3905 | 249.5 | 149.8 | 115.2 | 35 | 15.5 | 29.7 | 125 | 0.048 | 3.04 | 2.98 | 412.4 | 169.5 | 14.2 | 14.1
58.3625 | 3900 | 250 | 150.2 | 115.2 | 34.9 | 15.5 | 29.8 | 125.1 | 0.045 | 2.95 | 2.98 | 412.6 | 169.8 | 14.3 | 14.2
58.3667 | 3901 | 251 | 150.1 | 115.2 | 34.9 | 15.5 | 30 | 125.2 | 0.05 | 2.94 | 2.94 | 412.3 | 169.7 | 14.3 | 14.2
58.3708 | 3903 | 248.2 | 149.9 | 115.2 | 34.9 | 15.5 | 30.3 | 125.1 | 0.05 | 2.97 | 2.97 | 412.7 | 169.6 | 14.2 | 14.1
58.375 | 3904 | 248.3 | 150.4 | 115 | 35 | 15.5 | 30.5 | 125 | 0.063 | 2.98 | 3.05 | 412.7 | 169.6 | 14.3 | 14.2
58.3792 | 3903 | 247.7 | 150 | 115.2 | 35 | 15.5 | 30.5 | 125.1 | 0.062 | 2.98 | 2.99 | 413.2 | 169.8 | 14.4 | 14.3
58.3833 | 3898 | 249.8 | 150.2 | 115.3 | 35 | 15.5 | 30.4 | 125 | 0.06 | 3.04 | 3.03 | 412.6 | 170.4 | 14.3 | 14.2
58.3875 | 3899 | 248.5 | 150 | 115.1 | 35 | 15.5 | 30.4 | 125 | 0.043 | 3 | 2.97 | 412.9 | 169.9 | 14.5 | 14.4
58.3917 | 3900 | 251.1 | 150.2 | 114.4 | 35 | 15.5 | 30.3 | 124.9 | 0.059 | 3.02 | 3.01 | 412.8 | 169.5 | 14.4 | 14.3
58.3958 | 3898 | 247.8 | 150.1 | 115.2 | 35.1 | 15.5 | 29.8 | 125.1 | 0.052 | 3.01 | 2.96 | 412.5 | 170.1 | 14.3 | 14.2
58.4 | 3901 | 249.3 | 149.9 | 115.1 | 35 | 15.5 | 29.8 | 124.8 | 0.036 | 2.97 | 3.02 | 413.1 | 169.3 | 14.3 | 14.4
58.4042 | 3899 | 252.9 | 149.9 | 114.3 | 35.1 | 15.5 | 29.7 | 125.1 | 0.045 | 3.11 | 2.99 | 412.9 | 169.5 | 14.3 | 14.4
58.4083 | 3902 | 248.3 | 149.9 | 115.4 | 35 | 15.5 | 29.7 | 125.1 | 0.059 | 2.97 | 2.97 | 412.7 | 169.8 | 14.2 | 14.2
58.4125 | 3900 | 248.2 | 149.8 | 114.9 | 35 | 15.5 | 29.8 | 124.9 | 0.043 | 3.02 | 3.04 | 412.3 | 169.9 | 14.3 | 14.3
58.4167 | 3900 | 249.6 | 149.3 | 115.1 | 34.9 | 15.5 | 29.7 | 125 | 0.048 | 2.98 | 3 | 412.7 | 170.1 | 14.3 | 14.2
58.4208 | 3901 | 250 | 149.9 | 115.1 | 34.9 | 15.5 | 29.8 | 125.1 | 0.063 | 2.97 | 3 | 412.6 | 169.5 | 14.2 | 14.2
58.425 | 3900 | 249.9 | 149.9 | 115.3 | 34.9 | 15.5 | 29.8 | 125 | 0.062 | 3.01 | 3 | 412.6 | 169.5 | 14.3 | 14.2
58.4292 | 3904 | 247.7 | 150.1 | 115.2 | 34.9 | 15.5 | 30 | 125 | 0.057 | 2.98 | 3 | 412.9 | 169.6 | 14.3 | 14.3
58.4333 | 3900 | 248.2 | 150 | 115 | 35 | 15.5 | 30.1 | 125 | 0.055 | 2.97 | 3.01 | 412.5 | 169.9 | 14.4 | 14.3
58.4375 | 3900 | 249.6 | 150 | 115 | 35 | 15.5 | 30.2 | 125 | 0.057 | 2.99 | 2.98 | 413.2 | 169.5 | 14.3 | 14.3
58.4417 | 3899 | 249.4 | 150 | 114.8 | 35.1 | 15.5 | 30.3 | 125 | 0.047 | 3 | 3.02 | 412.7 | 170 | 14.3 | 14.3
58.4458 | 3898 | 248.1 | 150.2 | 115 | 35.1 | 15.5 | 30.3 | 125.1 | 0.056 | 3 | 3.02 | 412.7 | 169.9 | 14.4 | 14.3
58.45 | 3898 | 251.2 | 150 | 114.9 | 35.1 | 15.5 | 30.4 | 124.9 | 0.055 | 2.99 | 2.98 | 412.6 | 169.3 | 14.3 | 14.3
58.4542 | 3897 | 249.1 | 149.8 | 114.9 | 35.1 | 15.5 | 30.3 | 124.9 | 0.057 | 3 | 3 | 412.4 | 169.5 | 14.2 | 14.3
58.4583 | 3901 | 248 | 150.1 | 115.2 | 35.1 | 15.5 | 30.1 | 125.4 | 0.052 | 2.98 | 3.01 | 412.5 | 170 | 14.3 | 14.2
58.4625 | 3902 | 248.5 | 149.9 | 114.8 | 35.1 | 15.5 | 30 | 125.2 | 0.048 | 3.04 | 3 | 412.2 | 169.5 | 14.2 | 14.2
58.4667 | 3902 | 250.6 | 149.7 | 114.9 | 35.1 | 15.5 | 29.9 | 125 | 0.039 | 3.06 | 3.01 | 413.2 | 169.7 | 14.2 | 14.2
58.4708 | 3902 | 249.2 | 149.9 | 114.9 | 35.1 | 15.5 | 29.7 | 125.1 | 0.041 | 3.01 | 3.02 | 412.9 | 169.6 | 14.3 | 14.3
58.475 | 3899 | 251.1 | 149.9 | 115 | 35.1 | 15.5 | 29.7 | 125 | 0.05 | 3.04 | 3.01 | 413.2 | 170.1 | 14.3 | 14.2
58.4792 | 3902 | 252.4 | 149.9 | 115 | 34.9 | 15.5 | 29.8 | 125 | 0.044 | 3.02 | 3 | 412.6 | 170 | 14.2 | 14.2
58.4833 | 3897 | 251 | 150.3 | 115.1 | 34.9 | 15.5 | 29.8 | 125 | 0.044 | 2.96 | 3.02 | 412.4 | 169.8 | 14.4 | 14.3
58.4875 | 3899 | 250.2 | 149.9 | 115.1 | 34.9 | 15.5 | 29.8 | 125.1 | 0.05 | 3.02 | 3 | 412.9 | 169.6 | 14.4 | 14.5
58.4917 | 3900 | 250.4 | 150.3 | 115.3 | 34.9 | 15.5 | 30 | 125 | 0.034 | 2.98 | 3 | 412.4 | 169.3 | 14.3 | 14.5
58.4958 | 3899 | 250.9 | 150.4 | 115.1 | 35 | 15.5 | 30 | 124.7 | 0.054 | 3.05 | 2.97 | 412.4 | 169.8 | 14.3 | 14.3
58.5 | 3899 | 248.9 | 150.1 | 114.9 | 35 | 15.5 | 30.1 | 124.9 | 0.052 | 2.98 | 2.97 | 412.3 | 169.9 | 14.4 | 14.4
58.5042 | 3898 | 250.9 | 150.2 | 115.1 | 35 | 15.5 | 30.2 | 125 | 0.041 | 2.94 | 3 | 412.1 | 169.9 | 14.2 | 14.2
58.5083 | 3899 | 251.8 | 150.2 | 114.8 | 35 | 15.5 | 30.3 | 125 | 0.045 | 3.01 | 2.99 | 412.7 | 170.2 | 14.3 | 14.2
58.5125 | 3901 | 249 | 149.9 | 115.3 | 35 | 15.5 | 30.2 | 125 | 0.029 | 3.02 | 3.03 | 412.8 | 169.3 | 14.3 | 14.2
58.5167 | 3900 | 249.1 | 150 | 115 | 35 | 15.5 | 30.1 | 125.1 | 0.048 | 2.95 | 3 | 412.3 | 170.5 | 14.3 | 14.3
58.5208 | 3901 | 251.8 | 150.5 | 115 | 35 | 15.5 | 30.2 | 125 | 0.031 | 2.95 | 3.02 | 412.8 | 170.2 | 14.3 | 14.4
58.525 | 3900 | 250.7 | 150 | 114.9 | 35.1 | 15.5 | 30.2 | 125 | 0.041 | 3.03 | 3.01 | 412.6 | 169.8 | 14.2 | 14.3
58.5292 | 3899 | 249.8 | 150.1 | 114.8 | 35.1 | 15.5 | 30.1 | 124.9 | 0.06 | 2.94 | 3 | 412.7 | 170.5 | 14.3 | 14.2
58.5333 | 3900 | 249.4 | 149.9 | 114.9 | 35.1 | 15.5 | 30 | 124.9 | 0.05 | 2.99 | 3.01 | 412.6 | 170.2 | 14.3 | 14.5
58.5375 | 3900 | 246.2 | 150.2 | 114.7 | 35.1 | 15.5 | 29.8 | 125 | 0.049 | 2.95 | 3 | 412.6 | 170.5 | 14.3 | 14.3
58.5417 | 3900 | 247.7 | 150 | 114.9 | 35.1 | 15.5 | 29.9 | 125 | 0.03 | 3 | 3.04 | 412.2 | 171 | 14.4 | 14.4
58.5458 | 3899 | 249.4 | 149.9 | 114.8 | 35 | 15.5 | 29.8 | 125 | 0.046 | 2.95 | 3.01 | 412.5 | 170.2 | 14.3 | 14.3
58.55 | 3898 | 252.2 | 150 | 114.9 | 35 | 15.5 | 29.8 | 125.1 | 0.052 | 3 | 2.99 | 412.2 | 170.5 | 14.3 | 14.2
58.5542 | 3900 | 252 | 149.8 | 114.8 | 35 | 15.5 | 29.9 | 124.9 | 0.053 | 3.06 | 2.97 | 412.7 | 170.3 | 14.1 | 14.2
58.5583 | 3902 | 247 | 149.9 | 114.7 | 34.9 | 15.5 | 29.9 | 124.9 | 0.054 | 3.01 | 3.01 | 412.6 | 170.8 | 14.4 | 14.2
58.5625 | 3903 | 248.8 | 149.6 | 114.5 | 34.9 | 15.5 | 29.9 | 125 | 0.058 | 2.98 | 2.99 | 412.9 | 170.3 | 14.3 | 14.2
58.5667 | 3899 | 249.7 | 150 | 114.7 | 34.9 | 15.5 | 30 | 124.9 | 0.043 | 2.99 | 2.99 | 412.6 | 170.7 | 14.3 | 14.2
58.5708 | 3900 | 251 | 149.9 | 114.8 | 35 | 15.5 | 29.9 | 124.9 | 0.049 | 3 | 3.01 | 412.7 | 170.2 | 14.3 | 14.3
58.575 | 3898 | 247.3 | 149.8 | 114.6 | 35.1 | 15.5 | 29.9 | 125 | 0.058 | 2.94 | 2.99 | 412.6 | 170 | 14.3 | 14.3
58.5792 | 3900 | 247.9 | 149.8 | 114.8 | 35 | 15.5 | 30.2 | 125.1 | 0.05 | 3 | 3.04 | 413.1 | 170.5 | 14.3 | 14.3
58.5833 | 3901 | 248.4 | 150 | 114.9 | 35 | 15.5 | 30 | 125 | 0.053 | 2.97 | 2.97 | 412.9 | 170.4 | 14.3 | 14.3
58.5875 | 3900 | 251.2 | 150 | 115 | 35 | 15.5 | 30.1 | 125 | 0.043 | 3 | 3.05 | 412.4 | 170.1 | 14.3 | 14.4
58.5917 | 3899 | 250.3 | 150.1 | 114.9 | 34.9 | 15.5 | 30.1 | 125 | 0.03 | 2.96 | 2.97 | 412.5 | 170.1 | 14.3 | 14.2
58.5958 | 3902 | 252.7 | 149.8 | 114.9 | 34.9 | 15.5 | 30.1 | 124.9 | 0.028 | 3.04 | 3.03 | 412.7 | 170.4 | 14.2 | 14.2
58.6 | 3904 | 247.7 | 150.1 | 115.1 | 35 | 15.5 | 30.1 | 125 | 0.027 | 2.97 | 3 | 412.5 | 170.4 | 14.4 | 14.2
58.6042 | 3898 | 250.2 | 150 | 115.1 | 35 | 15.5 | 30.1 | 125 | 0.029 | 2.98 | 3 | 412.7 | 170 | 14.3 | 14.3
58.6083 | 3899 | 250.2 | 150.1 | 115 | 35 | 15.5 | 29.9 | 125 | 0.034 | 2.98 | 2.98 | 412.8 | 170.2 | 14.2 | 14.3
58.6125 | 3901 | 250 | 150 | 114.8 | 35 | 15.5 | 29.8 | 124.9 | 0.045 | 2.98 | 3.04 | 412.6 | 170.3 | 14.3 | 14.2
58.6167 | 3900 | 250.5 | 149.9 | 115.1 | 35 | 15.5 | 29.9 | 125 | 0.043 | 2.99 | 3.01 | 412.6 | 170.5 | 14.3 | 14.2
58.6208 | 3896 | 249.1 | 150 | 114.8 | 35.1 | 15.5 | 29.9 | 125 | 0.031 | 3.07 | 3.01 | 413.1 | 170 | 14.3 | 14.4
58.625 | 3898 | 250.6 | 150 | 115.1 | 35 | 15.5 | 29.8 | 125.1 | 0.045 | 3 | 3.06 | 412.3 | 170 | 14.3 | 14.3
58.6292 | 3897 | 251.2 | 149.9 | 115.1 | 35.1 | 15.5 | 29.9 | 124.8 | 0.027 | 3.08 | 3.02 | 413.2 | 170.4 | 14.3 | 14.4
58.6333 | 3900 | 250.7 | 149.6 | 115 | 35 | 15.5 | 29.9 | 124.9 | 0.047 | 3 | 3.02 | 412.3 | 170.5 | 14.2 | 14.3
58.6375 | 3897 | 252.9 | 149.9 | 115.1 | 35.1 | 15.5 | 30 | 124.9 | 0.038 | 3.01 | 2.97 | 412.3 | 170.1 | 14.2 | 14.3
58.6417 | 3899 | 250.6 | 150.1 | 115 | 35 | 15.5 | 30 | 125.1 | 0.035 | 2.98 | 3.04 | 412.3 | 169.9 | 14.2 | 14.4
58.6458 | 3900 | 251.6 | 150 | 114.9 | 35 | 15.5 | 30 | 125 | 0.041 | 2.92 | 3.01 | 412.9 | 170.3 | 14.4 | 14.3
58.65 | 3902 | 251 | 149.9 | 114.9 | 34.9 | 15.5 | 30 | 124.9 | 0.038 | 3 | 3.01 | 412.6 | 170.4 | 14.3 | 14.3
58.6542 | 3899 | 250.6 | 150.2 | 115 | 34.9 | 15.5 | 30.1 | 125 | 0.045 | 3.04 | 3.05 | 413.2 | 170.1 | 14.5 | 14.2
58.6583 | 3900 | 250 | 149.9 | 114.9 | 34.9 | 15.5 | 30.2 | 125 | 0.041 | 3 | 2.98 | 413 | 170.6 | 14.3 | 14.3
58.6625 | 3895 | 251.2 | 150.1 | 115.1 | 34.9 | 15.5 | 30.2 | 125.1 | 0.053 | 3.04 | 2.99 | 412.3 | 170.3 | 14.2 | 14.4
58.6667 | 3899 | 251 | 150 | 115 | 34.9 | 15.5 | 30.2 | 124.9 | 0.048 | 2.95 | 3.04 | 412.8 | 170.5 | 14.3 | 14.4
58.6708 | 3899 | 248.2 | 150.2 | 114.8 | 35 | 15.5 | 30.2 | 124.9 | 0.034 | 2.95 | 3.02 | 412.5 | 170.9 | 14.3 | 14.3
58.675 | 3900 | 247.1 | 150.1 | 114.9 | 35 | 15.5 | 30.2 | 124.9 | 0.04 | 2.99 | 2.96 | 412.6 | 170.5 | 14.2 | 14.4
58.6792 | 3900 | 251 | 150.1 | 114.8 | 35 | 15.5 | 30.1 | 125 | 0.047 | 3 | 2.98 | 412.6 | 169.9 | 14.2 | 14.4
58.6833 | 3899 | 250.6 | 150.2 | 115 | 35 | 15.5 | 30 | 124.9 | 0.036 | 3.03 | 3 | 412.3 | 170.3 | 14.2 | 14.3
58.6875 | 3900 | 250.8 | 149.9 | 114.9 | 35 | 15.5 | 29.9 | 124.7 | 0.041 | 3.01 | 3 | 412.7 | 170.3 | 14.2 | 14.3
58.6917 | 3901 | 251 | 150.1 | 114.9 | 35 | 15.5 | 29.8 | 125.1 | 0.047 | 3.01 | 2.99 | 412.3 | 170.4 | 14.2 | 14.2
58.6958 | 3902 | 248.6 | 150 | 115.2 | 35 | 15.5 | 29.7 | 125 | 0.038 | 3.05 | 2.99 | 413.1 | 170.3 | 14.4 | 14.3
58.7 | 3900 | 249.6 | 150.1 | 115.2 | 35 | 15.5 | 29.7 | 125 | 0.027 | 2.92 | 3.02 | 412.7 | 170.3 | 14.3 | 14.3
58.7042 | 3900 | 249.7 | 150 | 115.3 | 35 | 15.5 | 29.8 | 125.1 | 0.048 | 3.02 | 2.99 | 412.9 | 170 | 14.3 | 14.3
58.7083 | 3900 | 250.8 | 149.8 | 115 | 35 | 15.5 | 29.9 | 125.1 | 0.029 | 2.98 | 3 | 413.3 | 169.4 | 14.3 | 14.5
58.7125 | 3898 | 247.5 | 149.9 | 115.1 | 35.1 | 15.5 | 30 | 124.9 | 0.055 | 2.98 | 2.98 | 413 | 170.1 | 14.3 | 14.4
58.7167 | 3905 | 249.6 | 150 | 115.2 | 35 | 15.5 | 30.1 | 125 | 0.072 | 2.98 | 2.99 | 412.6 | 170 | 14.3 | 14.4
58.7208 | 3900 | 249.9 | 149.9 | 115.2 | 35 | 15.5 | 30.2 | 124.9 | 0.078 | 2.96 | 3.03 | 412.3 | 169.3 | 14.3 | 14.2
58.725 | 3899 | 249.5 | 149.9 | 115.2 | 35.1 | 15.5 | 30.3 | 125.1 | 0.071 | 3.02 | 2.98 | 412.5 | 169.7 | 14.3 | 14.4
58.7292 | 3899 | 250.1 | 150 | 115.2 | 35 | 15.5 | 30.3 | 125 | 0.09 | 3.03 | 3 | 412.8 | 169.7 | 14.1 | 14.3
58.7333 | 3898 | 251.3 | 150 | 115.1 | 35 | 15.5 | 30.1 | 125 | 0.083 | 2.96 | 2.98 | 412.7 | 169.7 | 14.2 | 14.1
58.7375 | 3902 | 250 | 150 | 115.2 | 34.9 | 15.5 | 30.1 | 124.9 | 0.095 | 2.96 | 2.95 | 412.6 | 169.2 | 14.3 | 14.2
58.7417 | 3901 | 250.9 | 150.1 | 115 | 35 | 15.5 | 30.1 | 125 | 0.092 | 3.04 | 3.02 | 411.7 | 169.5 | 14.3 | 14.3
58.7458 | 3900 | 250.5 | 149.7 | 114.9 | 34.9 | 15.5 | 29.7 | 125.1 | 0.09 | 2.97 | 2.95 | 412.4 | 169.1 | 14.3 | 14.2
58.75 | 3900 | 249.6 | 149.9 | 115.2 | 34.9 | 15.5 | 29.6 | 125.1 | 0.094 | 2.97 | 3 | 412.8 | 169.5 | 14.4 | 14.2
58.7542 | 3898 | 249.2 | 150 | 115.3 | 35 | 15.5 | 29.6 | 124.9 | 0.099 | 2.97 | 3 | 412.5 | 169.8 | 14.4 | 14.3
58.7583 | 3897 | 248.3 | 150.1 | 115.1 | 35 | 15.5 | 29.6 | 124.9 | 0.105 | 2.99 | 3.01 | 412 | 170.3 | 14.4 | 14.4
58.7625 | 3900 | 251.8 | 150.1 | 114.8 | 35 | 15.5 | 29.7 | 125 | 0.105 | 3.01 | 3.01 | 412.9 | 169.8 | 14.3 | 14.3
58.7667 | 3900 | 246.8 | 149.9 | 115.1 | 35 | 15.5 | 29.9 | 125.2 | 0.084 | 2.93 | 2.98 | 413 | 169.5 | 14.4 | 14.3
58.7708 | 3898 | 252 | 149.5 | 115.1 | 35.1 | 15.5 | 30 | 125 | 0.085 | 3.05 | 3 | 412.6 | 170.4 | 14.3 | 14.3
58.775 | 3899 | 249.9 | 149.6 | 115.1 | 35 | 15.4 | 30.3 | 125 | 0.094 | 3.06 | 2.99 | 412.7 | 170 | 14.3 | 14.3
58.7792 | 3897 | 251.3 | 149.8 | 115.1 | 35 | 15.4 | 30.4 | 125.1 | 0.09 | 2.98 | 3 | 412.5 | 170.8 | 14.2 | 14.2
58.7833 | 3900 | 250.7 | 150.1 | 114.7 | 35 | 15.5 | 30.5 | 125.1 | 0.086 | 3.04 | 3 | 412.7 | 170.1 | 14.3 | 14.3
58.7875 | 3903 | 247.7 | 150 | 115 | 35 | 15.5 | 30.4 | 125 | 0.085 | 2.95 | 3.01 | 412.8 | 169.8 | 14.2 | 14.3
58.7917 | 3898 | 251.5 | 150.1 | 114.9 | 35 | 15.4 | 30.3 | 124.9 | 0.087 | 3.02 | 3 | 412.9 | 169.6 | 14.1 | 14.2
58.7958 | 3900 | 249.1 | 150.4 | 114.8 | 34.9 | 15.5 | 30.2 | 125 | 0.08 | 3.02 | 2.98 | 413.3 | 170.1 | 14.3 | 14.2
58.8 | 3898 | 252.6 | 150.1 | 114.8 | 35 | 15.5 | 29.9 | 125.1 | 0.062 | 3.03 | 3.02 | 412.7 | 170.3 | 14.4 | 14.4
58.8042 | 3898 | 252.9 | 150.2 | 114.8 | 35 | 15.5 | 29.7 | 124.9 | 0.059 | 3.01 | 3.01 | 412.8 | 170 | 14.3 | 14.3
58.8083 | 3898 | 251.8 | 150 | 115 | 35 | 15.5 | 29.6 | 125 | 0.058 | 2.98 | 3.01 | 412.5 | 170.6 | 14.3 | 14.3
58.8125 | 3902 | 249.4 | 150 | 114.9 | 34.9 | 15.5 | 29.6 | 125 | 0.064 | 3.02 | 2.98 | 412.2 | 169.8 | 14.4 | 14.4
58.8167 | 3901 | 248.4 | 150.3 | 115 | 35 | 15.5 | 29.6 | 125 | 0.066 | 2.98 | 2.98 | 412.6 | 169.8 | 14.2 | 14.2
58.8208 | 3899 | 250.5 | 150.2 | 114.8 | 35 | 15.5 | 29.7 | 125 | 0.054 | 3.04 | 2.97 | 412.9 | 170.1 | 14.4 | 14.3
58.825 | 3899 | 251.3 | 149.7 | 114.8 | 35 | 15.5 | 29.9 | 125 | 0.054 | 2.99 | 2.98 | 412.5 | 169.8 | 14.3 | 14.2
58.8292 | 3900 | 250.5 | 149.8 | 115 | 35 | 15.5 | 30.2 | 125.1 | 0.066 | 2.99 | 3.01 | 412.7 | 169.8 | 14.3 | 14.3
58.8333 | 3899 | 252.1 | 149.6 | 114.8 | 35 | 15.5 | 30.4 | 124.9 | 0.056 | 3.04 | 2.99 | 412.4 | 170 | 14.1 | 14.2
58.8375 | 3900 | 248.7 | 149.8 | 114.9 | 35 | 15.5 | 30.5 | 125 | 0.064 | 2.98 | 3.01 | 411.9 | 170.4 | 14.2 | 14.3
58.8417 | 3901 | 249.7 | 149.8 | 114.5 | 35 | 15.5 | 30.4 | 125 | 0.057 | 3.01 | 3 | 412.5 | 170 | 14.3 | 14.3
58.8458 | 3901 | 251.4 | 150 | 115.4 | 35.1 | 15.5 | 30.4 | 125 | 0.059 | 3.03 | 3 | 412.7 | 170.4 | 14.4 | 14.3
58.85 | 3901 | 249.4 | 150.1 | 114.9 | 35.1 | 15.5 | 30.3 | 125 | 0.062 | 2.99 | 3.01 | 412.7 | 170.1 | 14.5 | 14.4
58.8542 | 3897 | 250.9 | 149.9 | 114.8 | 35.1 | 15.5 | 30 | 125 | 0.057 | 3.03 | 3.01 | 412.4 | 170.4 | 14.4 | 14.4
58.8583 | 3900 | 248.2 | 150.1 | 115 | 35.1 | 15.5 | 29.8 | 125 | 0.066 | 3.03 | 2.99 | 412.5 | 169.7 | 14.3 | 14.3
58.8625 | 3897 | 251.3 | 150.2 | 115 | 35.1 | 15.5 | 29.8 | 125 | 0.073 | 2.98 | 3 | 412.7 | 170.4 | 14.3 | 14.4
58.8667 | 3901 | 248.6 | 150.3 | 115 | 35.1 | 15.5 | 29.7 | 125.1 | 0.076 | 2.99 | 3.04 | 412.4 | 170.1 | 14.3 | 14.3
58.8708 | 3899 | 248.1 | 150.1 | 114.8 | 35.1 | 15.5 | 29.7 | 125.1 | 0.07 | 2.96 | 3 | 412.2 | 170 | 14.2 | 14.2
58.875 | 3901 | 250.1 | 149.9 | 114.8 | 35 | 15.5 | 29.8 | 125.1 | 0.062 | 3 | 2.98 | 412.8 | 170.4 | 14.2 | 14.2
58.8792 | 3901 | 248.9 | 149.9 | 114.9 | 35.1 | 15.5 | 29.8 | 125.2 | 0.064 | 3.02 | 2.99 | 412.6 | 169.9 | 14.3 | 14.4
58.8833 | 3903 | 250.5 | 149.9 | 114.8 | 35 | 15.5 | 30 | 125 | 0.057 | 3.02 | 3.02 | 413.3 | 169.9 | 14.2 | 14.3
58.8875 | 3902 | 249.1 | 149.8 | 115.1 | 35 | 15.5 | 30.2 | 125.3 | 0.064 | 3.04 | 3 | 412 | 169.5 | 14.3 | 14.1
58.8917 | 3904 | 247.6 | 149.9 | 114.9 | 35 | 15.6 | 30.3 | 125.1 | 0.052 | 2.99 | 3.01 | 412.7 | 169.3 | 14.3 | 14.4
58.8958 | 3899 | 250.7 | 149.8 | 115.2 | 35 | 15.5 | 30.4 | 125 | 0.057 | 3.04 | 3 | 412.8 | 170.1 | 14.3 | 14.3
58.9 | 3898 | 249.6 | 149.9 | 115.1 | 35 | 15.5 | 30.4 | 125.2 | 0.056 | 3 | 2.99 | 412.6 | 170.1 | 14.3 | 14.3
58.9042 | 3898 | 252.3 | 149.9 | 114.9 | 35 | 15.5 | 30.5 | 125 | 0.059 | 3.05 | 3.03 | 411.9 | 170.4 | 14.3 | 14.4
58.9083 | 3899 | 251.6 | 150 | 115 | 35.1 | 15.5 | 30.3 | 125.1 | 0.054 | 3.03 | 3.03 | 412 | 170.2 | 14.3 | 14.3
58.9125 | 3897 | 250 | 150.3 | 114.8 | 35.1 | 15.5 | 30.2 | 125 | 0.05 | 2.99 | 3.03 | 412.4 | 170 | 14.3 | 14.2
58.9167 | 3900 | 251.2 | 150.1 | 115 | 35.1 | 15.5 | 29.9 | 125 | 0.057 | 3.04 | 2.97 | 412.7 | 170.8 | 14.3 | 14.2
58.9208 | 3898 | 250.7 | 150.2 | 115.1 | 35 | 15.5 | 29.6 | 125.2 | 0.044 | 2.98 | 3.01 | 412.7 | 170.6 | 14.3 | 14.3
58.925 | 3902 | 250.9 | 150.2 | 115 | 35 | 15.5 | 29.7 | 125.1 | 0.05 | 2.98 | 3 | 413 | 170.1 | 14.1 | 14.2
58.9292 | 3901 | 248.1 | 150.3 | 115.2 | 35 | 15.5 | 29.6 | 125 | 0.048 | 3.02 | 2.98 | 412.7 | 169.9 | 14.4 | 14.2
58.9333 | 3897 | 250.4 | 150.3 | 115.2 | 35 | 15.5 | 29.7 | 125 | 0.046 | 2.99 | 3 | 412.8 | 170 | 14.4 | 14.4
58.9375 | 3900 | 247.5 | 150.2 | 115 | 35 | 15.5 | 29.7 | 124.9 | 0.038 | 3.02 | 3 | 413.3 | 170.1 | 14.3 | 14.4
58.9417 | 3902 | 248.2 | 150.1 | 115.1 | 35 | 15.5 | 29.9 | 125.1 | 0.045 | 2.99 | 2.97 | 412.6 | 170.4 | 14.4 | 14.3
58.9458 | 3898 | 250.3 | 149.7 | 115.1 | 35 | 15.5 | 30 | 125 | 0.045 | 3 | 2.99 | 412.7 | 170 | 14.4 | 14.3
58.95 | 3902 | 250.8 | 150 | 115 | 35 | 15.5 | 30.2 | 125 | 0.058 | 2.94 | 3.04 | 412.2 | 170.5 | 14.3 | 14.4
58.9542 | 3901 | 250.8 | 150.1 | 115.1 | 35 | 15.5 | 30.3 | 125 | 0.053 | 2.99 | 2.97 | 412.3 | 171.1 | 14.2 | 14.2
58.9583 | 3901 | 248.9 | 149.9 | 114.9 | 34.9 | 15.5 | 30.3 | 125 | 0.046 | 2.97 | 2.97 | 412.8 | 169.9 | 14.3 | 14.3
58.9625 | 3900 | 252.8 | 149.7 | 114.8 | 35 | 15.5 | 30.3 | 125.1 | 0.055 | 3.01 | 2.96 | 413.9 | 170.3 | 14.3 | 14.3
58.9667 | 3900 | 248.9 | 149.6 | 114.9 | 34.9 | 15.5 | 30.3 | 125.2 | 0.051 | 3.01 | 3.01 | 412.7 | 169.6 | 14.3 | 14.3
58.9708 | 3899 | 251.8 | 149.9 | 115.2 | 34.9 | 15.5 | 30.1 | 125.1 | 0.05 | 3 | 3.04 | 413 | 170.6 | 14.2 | 14.2
58.975 | 3901 | 250.4 | 149.7 | 114.9 | 34.9 | 15.5 | 29.9 | 125 | 0.03 | 2.95 | 3.02 | 413.2 | 169.8 | 14.3 | 14.2
58.9792 | 3901 | 250.4 | 150.1 | 114.9 | 34.9 | 15.5 | 29.8 | 125 | 0.049 | 3.04 | 3.05 | 413 | 170.3 | 14.4 | 14.4
58.9833 | 3899 | 252.1 | 150.1 | 115.2 | 34.9 | 15.5 | 29.7 | 124.8 | 0.05 | 2.96 | 2.95 | 412.8 | 170.2 | 14.3 | 14.4
58.9875 | 3900 | 247.7 | 150.2 | 115.1 | 34.9 | 15.5 | 29.8 | 125 | 0.048 | 2.96 | 3 | 413.1 | 170.2 | 14.3 | 14.3
58.9917 | 3899 | 248.6 | 150.1 | 115 | 35 | 15.5 | 29.8 | 125 | 0.049 | 3.01 | 3.01 | 412.7 | 169.9 | 14.4 | 14.3
58.9958 | 3901 | 250.8 | 150.2 | 115.3 | 35 | 15.5 | 29.8 | 125 | 0.061 | 3.02 | 3.01 | 412.8 | 170 | 14.2 | 14.4
59 | 3897 | 250.1 | 150.3 | 114.9 | 35.1 | 15.4 | 30 | 125.1 | 0.057 | 2.97 | 2.98 | 412.3 | 170.1 | 14.2 | 14.1
59.0042 | 3901 | 249.4 | 149.8 | 115.2 | 35.1 | 15.5 | 30 | 125 | 0.048 | 3.02 | 3.02 | 412.8 | 170.1 | 14.4 | 14.2
59.0083 | 3899 | 251.1 | 150.1 | 114.9 | 35.1 | 15.5 | 30.2 | 125 | 0.035 | 3.02 | 3 | 413.1 | 170.9 | 14.3 | 14.3
59.0125 | 3899 | 248.4 | 149.8 | 115.1 | 35.1 | 15.5 | 30.3 | 125.1 | 0.048 | 3.02 | 3.01 | 412.6 | 169.7 | 14.4 | 14.3
59.0167 | 3898 | 249.3 | 149.8 | 115.2 | 35 | 15.5 | 30.3 | 125.2 | 0.046 | 2.96 | 2.99 | 412.8 | 169.2 | 14.5 | 14.3
59.0208 | 3898 | 250.1 | 149.8 | 115.2 | 35 | 15.5 | 30.2 | 125.2 | 0.048 | 2.98 | 2.99 | 412.8 | 169.6 | 14.5 | 14.4
59.025 | 3899 | 250.7 | 149.9 | 115.2 | 35 | 15.5 | 30.2 | 125.1 | 0.065 | 3 | 3.03 | 412.5 | 170.1 | 14.3 | 14.4
59.0292 | 3901 | 248.5 | 149.8 | 115.1 | 35 | 15.5 | 30.1 | 125 | 0.05 | 2.97 | 2.99 | 412.3 | 169.8 | 14.3 | 14.3
59.0333 | 3901 | 247 | 149.9 | 115.3 | 34.9 | 15.5 | 30 | 125 | 0.043 | 2.95 | 3.03 | 412.8 | 169.3 | 14.3 | 14.3
59.0375 | 3901 | 249.9 | 150.3 | 114.6 | 34.9 | 15.5 | 30 | 124.9 | 0.055 | 2.99 | 2.98 | 412.6 | 168.9 | 14.2 | 14.2
59.0417 | 3899 | 250.1 | 150.4 | 115.1 | 34.9 | 15.4 | 29.8 | 125.1 | 0.042 | 2.95 | 2.97 | 412.4 | 169.1 | 14.1 | 14.2
59.0458 | 3902 | 249.1 | 150.5 | 115 | 35 | 15.4 | 29.8 | 125 | 0.055 | 2.98 | 3.03 | 412.4 | 169.8 | 14.3 | 14.3
59.05 | 3900 | 249.9 | 150.7 | 114.8 | 34.9 | 15.4 | 29.8 | 125 | 0.041 | 3.01 | 3 | 412.8 | 169.7 | 14.3 | 14.3
59.0542 | 3900 | 250.2 | 149.9 | 115 | 35 | 15.4 | 29.7 | 125.2 | 0.042 | 3.09 | 3 | 412.8 | 169.9 | 14.2 | 14.3
59.0583 | 3900 | 250.6 | 149.8 | 116.3 | 34.9 | 15.4 | 29.8 | 125 | 0.05 | 3.01 | 3 | 411.8 | 170 | 14.4 | 14.3
59.0625 | 3899 | 248.9 | 149.7 | 115.2 | 34.9 | 15.4 | 29.8 | 125 | 0.049 | 3 | 3.02 | 412.8 | 169.6 | 14.3 | 14.5
59.0667 | 3900 | 248.7 | 149.8 | 114.9 | 34.9 | 15.4 | 30 | 124.9 | 0.045 | 3.02 | 2.99 | 412.4 | 169.9 | 14.2 | 14.3
59.0708 | 3898 | 250 | 149.9 | 115 | 35 | 15.5 | 29.9 | 125 | 0.055 | 2.99 | 3.01 | 412.5 | 169.5 | 14.4 | 14.2
59.075 | 3901 | 249.6 | 149.8 | 115 | 35 | 15.5 | 30 | 125 | 0.052 | 3.04 | 3.08 | 412.8 | 169.6 | 14.3 | 14.3
59.0792 | 3902 | 251.7 | 150 | 115 | 35 | 15.5 | 30.1 | 125 | 0.048 | 3.03 | 3.03 | 412.7 | 170.2 | 14.3 | 14.2
59.0833 | 3903 | 248.8 | 150.1 | 114.8 | 35 | 15.5 | 30.2 | 125.1 | 0.054 | 3.01 | 3 | 412.7 | 170.1 | 14.2 | 14.1
59.0875 | 3900 | 253.8 | 149.9 | 114.8 | 35 | 15.5 | 30.3 | 124.9 | 0.043 | 2.97 | 2.99 | 413.1 | 169.7 | 14.4 | 14.3
59.0917 | 3899 | 251.6 | 148 | 114.9 | 35.2 | 15.3 | 26 | 125 | 0.077 | 3.02 | 3.03 | 413.8 | 169.6 | 14.4 | 14.1
59.0958 | 3899 | 251.1 | 148.3 | 115.2 | 34.9 | 15.4 | 25.9 | 124.7 | 0.066 | 3.04 | 3.01 | 414 | 169.6 | 14.3 | 14.3
59.1 | 3899 | 253 | 148.8 | 114.4 | 34.6 | 15.4 | 26 | 125.1 | 0.064 | 3.01 | 3.01 | 413.8 | 170.7 | 14.4 | 14.3
59.1042 | 3897 | 251.8 | 149.3 | 114.4 | 34.5 | 15.4 | 26 | 124.8 | 0.066 | 2.99 | 3.02 | 413.8 | 170.3 | 14.4 | 14.2
59.1083 | 3901 | 250.5 | 149.1 | 114.7 | 34.4 | 15.5 | 26 | 124.7 | 0.069 | 2.99 | 3.02 | 413.9 | 170.9 | 14.4 | 14.3
59.1125 | 3900 | 251.2 | 149.9 | 114.7 | 34.5 | 15.5 | 26 | 125.2 | 0.059 | 2.99 | 2.99 | 413.6 | 170.6 | 14.5 | 14.3
59.1167 | 3898 | 250.8 | 150.2 | 115.1 | 34.6 | 15.5 | 26.1 | 124.9 | 0.063 | 2.98 | 3.01 | 413.5 | 170.2 | 14.4 | 14.3
59.1208 | 3900 | 250.5 | 150.4 | 115.5 | 34.8 | 15.6 | 26.2 | 124.7 | 0.071 | 2.95 | 3.01 | 413.8 | 170.5 | 14.3 | 14.3
59.125 | 3901 | 252 | 150.6 | 115.5 | 35 | 15.6 | 26.3 | 125 | 0.068 | 2.99 | 3.05 | 413.3 | 169.6 | 14.3 | 14.2
59.1292 | 3901 | 251.4 | 151.2 | 115.9 | 35.2 | 15.6 | 26.3 | 125.2 | 0.066 | 3.04 | 2.99 | 413 | 169.9 | 14.3 | 14.2
59.1333 | 3899 | 253.1 | 151.4 | 115.5 | 35.4 | 15.7 | 26.4 | 124.9 | 0.075 | 2.95 | 2.99 | 413.8 | 169.6 | 14.3 | 14.2
59.1375 | 3902 | 249.2 | 151.5 | 115.2 | 35.5 | 15.7 | 26.4 | 125 | 0.061 | 2.96 | 2.98 | 413.6 | 168.8 | 14.4 | 14.3
59.1417 | 3900 | 251.1 | 151.2 | 114.9 | 35.5 | 15.7 | 26.6 | 124.7 | 0.062 | 2.99 | 3.02 | 413.7 | 169.6 | 14.3 | 14.3
59.1458 | 3900 | 251.3 | 150.6 | 114.9 | 35.4 | 15.7 | 26.7 | 125 | 0.066 | 2.99 | 3.01 | 413.9 | 169.1 | 14.3 | 14.3
59.15 | 3903 | 252.9 | 149.9 | 114.8 | 35.3 | 15.7 | 26.8 | 124.9 | 0.058 | 3.01 | 3 | 413.6 | 169.8 | 14.4 | 14.4
59.1542 | 3899 | 253.6 | 150.1 | 114.6 | 35.2 | 15.7 | 27.4 | 124.9 | 0.078 | 3.01 | 3.03 | 413.1 | 170 | 14.3 | 14.3
59.1583 | 3898 | 251.8 | 150.3 | 114.4 | 35.1 | 15.7 | 27.6 | 125.1 | 0.069 | 3 | 3 | 413.7 | 170.5 | 14.4 | 14.3
59.1625 | 3899 | 249.2 | 150.4 | 114.4 | 34.9 | 15.7 | 28 | 125.1 | 0.074 | 3.01 | 3 | 413.5 | 170.4 | 14.4 | 14.3
59.1667 | 3899 | 252.6 | 149.8 | 114.3 | 34.8 | 15.7 | 28.3 | 125.1 | 0.055 | 3.02 | 3 | 413.4 | 169.6 | 14.2 | 14.1
59.1708 | 3897 | 250.2 | 150 | 114.9 | 34.7 | 15.7 | 28.7 | 124.9 | 0.08 | 3.02 | 2.98 | 413.5 | 170 | 14.4 | 14.2
59.175 | 3902 | 251.2 | 150 | 115.5 | 34.7 | 15.7 | 29 | 124.7 | 0.071 | 3.02 | 2.99 | 414.1 | 170.2 | 14.3 | 14.3
59.1792 | 3900 | 249.1 | 150 | 116 | 34.8 | 15.6 | 29.4 | 125.4 | 0.056 | 3 | 3 | 413.4 | 170.2 | 14.4 | 14.2
59.1833 | 3900 | 250 | 149.9 | 116.1 | 34.8 | 15.6 | 29.7 | 124.8 | 0.051 | 2.98 | 2.99 | 413.5 | 170.2 | 14.3 | 14.3
59.1875 | 3899 | 249.1 | 150.1 | 115 | 34.9 | 15.6 | 30.1 | 125 | 0.065 | 2.97 | 2.96 | 413.4 | 170 | 14.3 | 14.3
59.1917 | 3900 | 248.9 | 150.1 | 115 | 35.1 | 15.6 | 30.3 | 124.8 | 0.043 | 3 | 3.01 | 413.4 | 169.2 | 14.4 | 14.2
59.1958 | 3897 | 251 | 149.9 | 114.7 | 35.1 | 15.5 | 30.5 | 125 | 0.057 | 3 | 3.03 | 412.9 | 169.7 | 14.3 | 14.3
59.2 | 3901 | 250.1 | 150.1 | 114.5 | 35.1 | 15.5 | 30.7 | 125.2 | 0.038 | 2.98 | 2.99 | 412.8 | 169.7 | 14.3 | 14.3
59.2042 | 3901 | 249.2 | 150 | 113.8 | 35.2 | 15.5 | 31 | 124.7 | 0.043 | 2.99 | 3.02 | 413 | 169.7 | 14.3 | 14.3
59.2083 | 3900 | 247.2 | 150.2 | 113.9 | 35.2 | 15.5 | 31.2 | 125.2 | 0.076 | 3 | 3 | 414.2 | 170 | 14.2 | 14.2
59.2125 | 3901 | 247.7 | 149.9 | 114.8 | 35.2 | 15.5 | 31.5 | 125.1 | 0.059 | 2.98 | 2.98 | 413.2 | 170.1 | 14.3 | 14.3
59.2167 | 3899 | 249.5 | 149.8 | 115.1 | 35.2 | 15.4 | 31.5 | 125.2 | 0.052 | 2.97 | 3.02 | 413.3 | 170 | 14.3 | 14.3
59.2208 | 3902 | 248.2 | 150.1 | 115.6 | 35.2 | 15.4 | 31.1 | 125 | 0.054 | 3.01 | 3 | 413.8 | 169.8 | 14.5 | 14.3
59.225 | 3901 | 249.8 | 150.3 | 116.1 | 35 | 15.4 | 30.4 | 125 | 0.047 | 3 | 3 | 412.9 | 169.7 | 14.4 | 14.2
59.2292 | 3898 | 250.3 | 150.4 | 115.4 | 35 | 15.4 | 30 | 125 | 0.052 | 3.12 | 3.01 | 412.5 | 170.1 | 14.4 | 14.4
59.2333 | 3901 | 250.2 | 150 | 115.3 | 35 | 15.4 | 29.5 | 125.1 | 0.055 | 3.01 | 3.03 | 413.3 | 170.1 | 14.4 | 14.2
59.2375 | 3901 | 250.6 | 150.1 | 115.2 | 34.9 | 15.4 | 29.4 | 124.9 | 0.056 | 3 | 3.02 | 413.3 | 170.2 | 14.2 | 14.2
59.2417 | 3900 | 250.4 | 150 | 114.5 | 34.8 | 15.4 | 29.2 | 125 | 0.066 | 2.99 | 3.02 | 412.5 | 170.4 | 14.3 | 14.2
59.2458 | 3901 | 252.9 | 150.1 | 114.4 | 34.8 | 15.3 | 29.4 | 124.9 | 0.039 | 3.04 | 3.04 | 413.5 | 170.8 | 14.3 | 14.2
59.25 | 3901 | 252 | 149.9 | 114.2 | 34.9 | 15.3 | 29.6 | 125 | 0.064 | 3.03 | 3 | 413.4 | 170.5 | 14.3 | 14.3
59.2542 | 3902 | 249.5 | 150 | 114 | 35 | 15.3 | 30 | 124.9 | 0.047 | 2.96 | 3 | 413.8 | 171.3 | 14.4 | 14.3
59.2583 | 3897 | 251.2 | 149.9 | 114.7 | 35 | 15.3 | 30.3 | 124.9 | 0.034 | 2.98 | 3.01 | 413 | 170.8 | 14.4 | 14.2
59.2625 | 3899 | 249.3 | 149.9 | 115.1 | 35.1 | 15.3 | 30.5 | 125.2 | 0.049 | 2.99 | 2.95 | 412.9 | 170.7 | 14.3 | 14.4
59.2667 | 3900 | 250.6 | 149.8 | 115.4 | 35.1 | 15.4 | 30.5 | 125 | 0.048 | 2.99 | 3.01 | 412.9 | 170.5 | 14.4 | 14.2
59.2708 | 3900 | 252 | 150 | 115.7 | 35.1 | 15.4 | 30.5 | 124.9 | 0.053 | 3.02 | 3.02 | 413.2 | 170.1 | 14.2 | 14.2
59.275 | 3900 | 248.6 | 150.1 | 115.8 | 35.1 | 15.4 | 30.5 | 125 | 0.059 | 3.03 | 2.99 | 412.9 | 169.7 | 14.3 | 14.2
59.2792 | 3900 | 250 | 150.1 | 115 | 35.1 | 15.5 | 30.4 | 125.2 | 0.045 | 2.97 | 3.02 | 412.4 | 170.3 | 14.3 | 14.2
59.2833 | 3900 | 247.1 | 150.2 | 115.4 | 35.1 | 15.5 | 30.3 | 125 | 0.05 | 2.96 | 3 | 413.2 | 170.7 | 14.3 | 14.3
59.2875 | 3900 | 250.2 | 150.1 | 115.5 | 35 | 15.5 | 29.9 | 125.1 | 0.063 | 3 | 3.01 | 412.9 | 170.6 | 14.2 | 14.3
59.2917 | 3903 | 247.7 | 150.6 | 115.3 | 35 | 15.6 | 29.7 | 124.9 | 0.053 | 3 | 3 | 413.1 | 171.3 | 14.4 | 14.4
59.2958 | 3898 | 252.9 | 150.1 | 115.1 | 35 | 15.6 | 29.7 | 125.1 | 0.062 | 3 | 3.01 | 412.7 | 172.2 | 14.3 | 14.3
59.3 | 3900 | 248.7 | 149.9 | 115.6 | 34.9 | 15.7 | 29.5 | 125.1 | 0.043 | 3.02 | 3 | 412.7 | 171 | 14.3 | 14.3
59.3042 | 3899 | 250 | 150 | 114.9 | 34.9 | 15.7 | 29.7 | 124.9 | 0.047 | 3.03 | 3 | 413.3 | 171.3 | 14.3 | 14.4
59.3083 | 3901 | 247.6 | 150 | 115.2 | 34.9 | 15.7 | 29.8 | 124.9 | 0.052 | 3 | 3 | 412.9 | 171.1 | 14.4 | 14.1
59.3125 | 3901 | 247.6 | 150.3 | 115.4 | 34.9 | 15.7 | 29.9 | 125 | 0.062 | 2.98 | 3.01 | 413.4 | 169.2 | 14.2 | 14.2
59.3167 | 3903 | 249.8 | 149.9 | 115.5 | 34.9 | 15.7 | 30.1 | 124.9 | 0.05 | 3 | 3.01 | 413.1 | 169.5 | 14.4 | 14.3
59.3208 | 3904 | 249.2 | 149.5 | 115.1 | 34.9 | 15.7 | 30.3 | 125.2 | 0.035 | 2.99 | 3 | 412.8 | 169.7 | 14.2 | 14.3
59.325 | 3900 | 248.4 | 149.7 | 114.9 | 35 | 15.7 | 30.3 | 125 | 0.04 | 2.99 | 2.99 | 413 | 170.9 | 14.5 | 14.3
59.3292 | 3903 | 249.3 | 149.7 | 115.1 | 35 | 15.7 | 30.5 | 124.9 | 0.04 | 3.02 | 2.98 | 412.7 | 170.6 | 14.5 | 14.3
59.3333 | 3899 | 247.1 | 149.3 | 115.3 | 35 | 15.7 | 30.4 | 124.9 | 0.05 | 3 | 2.98 | 412.7 | 171.3 | 14.4 | 14.5
59.3375 | 3901 | 250.1 | 150 | 114.9 | 35.1 | 15.7 | 30.2 | 125 | 0.039 | 3.03 | 2.99 | 412.7 | 171 | 14.4 | 14.3
59.3417 | 3899 | 251.5 | 149.6 | 114.9 | 35.1 | 15.7 | 30 | 124.9 | 0.046 | 2.95 | 2.99 | 412.8 | 170.5 | 14.3 | 14.2
59.3458 | 3900 | 250.8 | 149.8 | 115 | 35.1 | 15.6 | 29.8 | 125.2 | 0.052 | 3 | 3.01 | 413 | 170 | 14.3 | 14.3
59.35 | 3900 | 249.5 | 149.7 | 115.2 | 35 | 15.6 | 29.7 | 124.8 | 0.052 | 2.99 | 3.02 | 413 | 169.9 | 14.2 | 14.3
59.3542 | 3901 | 247.7 | 149.9 | 115.3 | 35 | 15.6 | 29.6 | 125.2 | 0.048 | 3.01 | 2.97 | 413.6 | 169 | 14.4 | 14.3
59.3583 | 3899 | 250.9 | 149.9 | 115.5 | 35 | 15.6 | 29.7 | 124.8 | 0.052 | 3.03 | 3.01 | 413.2 | 169.7 | 14.4 | 14.3
59.3625 | 3901 | 249.7 | 150.1 | 115.3 | 34.9 | 15.5 | 29.8 | 125.1 | 0.037 | 3 | 3.03 | 412.7 | 169.5 | 14.3 | 14.3
59.3667 | 3900 | 249.7 | 150.1 | 115.3 | 34.9 | 15.5 | 29.8 | 125.1 | 0.045 | 3 | 3 | 412.8 | 169.2 | 14.4 | 14.3
59.3708 | 3897 | 247.7 | 150.1 | 114.9 | 34.9 | 15.5 | 29.9 | 125 | 0.04 | 2.99 | 3 | 412.8 | 169.8 | 14.3 | 14.3
59.375 | 3902 | 248.6 | 150.1 | 115 | 34.9 | 15.5 | 30 | 124.9 | 0.061 | 3 | 3.01 | 412.7 | 169.7 | 14.2 | 14.2
59.3792 | 3901 | 250.4 | 150.1 | 115 | 34.9 | 15.5 | 30.1 | 125.2 | 0.042 | 3.01 | 3.02 | 412.9 | 169.9 | 14.2 | 14.1
59.3833 | 3900 | 248.3 | 150.1 | 114.9 | 35 | 15.4 | 30.2 | 125.1 | 0.046 | 3 | 2.96 | 413 | 169.9 | 14.4 | 14.2
59.3875 | 3901 | 250.1 | 150 | 114.8 | 35 | 15.5 | 30.3 | 125 | 0.052 | 3 | 3 | 413.1 | 170 | 14.4 | 14.3
59.3917 | 3898 | 249 | 149.9 | 115.5 | 35 | 15.4 | 30.4 | 124.9 | 0.05 | 3.01 | 3.02 | 413.3 | 169.5 | 14.4 | 14.2
59.3958 | 3899 | 249.8 | 150 | 114.7 | 35.1 | 15.4 | 30.3 | 124.9 | 0.049 | 3.02 | 3.01 | 413 | 170.1 | 14.4 | 14.4
59.4 | 3900 | 249.5 | 150.1 | 114.8 | 35.1 | 15.4 | 30.1 | 125.1 | 0.048 | 2.99 | 3.01 | 412.7 | 170.5 | 14.3 | 14.4
59.4042 | 3900 | 250 | 150.2 | 115 | 35 | 15.4 | 30 | 124.9 | 0.05 | 2.98 | 3 | 412.7 | 170.2 | 14.3 | 14.3
59.4083 | 3901 | 249.2 | 150.5 | 115 | 35 | 15.5 | 29.8 | 125 | 0.069 | 3.01 | 3.03 | 412.7 | 170 | 14.3 | 14.3
59.4125 | 3901 | 247.7 | 150.1 | 115 | 35 | 15.5 | 29.8 | 125 | 0.061 | 2.98 | 3 | 412.7 | 170.2 | 14.2 | 14.2
59.4167 | 3902 | 250.6 | 150.2 | 114.6 | 35 | 15.5 | 29.6 | 125 | 0.062 | 2.99 | 2.98 | 412.9 | 170 | 14.2 | 14.1
59.4208 | 3901 | 247.5 | 150.3 | 115.1 | 35 | 15.5 | 29.6 | 125 | 0.043 | 3.03 | 3.03 | 413.2 | 169.8 | 14.2 | 14.1
59.425 | 3902 | 250.5 | 150.4 | 115.3 | 35 | 15.5 | 29.7 | 124.8 | 0.043 | 2.97 | 2.99 | 413.1 | 170.3 | 14.3 | 14.3
59.4292 | 3898 | 252.1 | 150.2 | 115.8 | 35.1 | 15.6 | 29.8 | 125.1 | 0.056 | 3.03 | 3.01 | 413.3 | 169.5 | 14.3 | 14.3
59.4333 | 3900 | 249.6 | 150.1 | 115.2 | 35.1 | 15.6 | 30 | 125.1 | 0.029 | 3.02 | 2.99 | 413.1 | 169.4 | 14.4 | 14.3
59.4375 | 3896 | 251 | 150.1 | 115.2 | 35.1 | 15.6 | 30.2 | 125 | 0.047 | 3.06 | 3 | 413.2 | 169.6 | 14.3 | 14.3
59.4417 | 3899 | 251.7 | 149.7 | 115.2 | 35.1 | 15.7 | 30.3 | 125 | 0.061 | 3.02 | 2.98 | 412.3 | 169.4 | 14.2 | 14.3
59.4458 | 3905 | 245.7 | 150 | 115 | 35 | 15.7 | 30.4 | 125.1 | 0.044 | 2.97 | 2.98 | 412.9 | 169 | 14.4 | 14.3
59.45 | 3901 | 250.7 | 150 | 114.9 | 35 | 15.7 | 30.3 | 125.1 | 0.046 | 3.01 | 2.99 | 412.8 | 168.9 | 14.2 | 14.3
59.4542 | 3899 | 251.1 | 150.2 | 114.7 | 34.9 | 15.7 | 30.3 | 124.9 | 0.05 | 2.98 | 3.03 | 413.3 | 168.9 | 14.2 | 14.2
59.4583 | 3900 | 248.8 | 150 | 114.9 | 34.9 | 15.8 | 30.2 | 124.9 | 0.059 | 3 | 2.96 | 413 | 168.7 | 14.4 | 14.2
59.4625 | 3901 | 248.5 | 150.1 | 115 | 34.9 | 15.8 | 30.1 | 124.8 | 0.055 | 2.99 | 2.98 | 412.9 | 168.4 | 14.4 | 14.4
59.4667 | 3897 | 250.4 | 150.4 | 114.9 | 35 | 15.8 | 30.1 | 125 | 0.058 | 3.02 | 2.97 | 413.3 | 168.6 | 14.4 | 14.3
59.4708 | 3897 | 252.2 | 150.2 | 114.9 | 35 | 15.8 | 29.8 | 125 | 0.056 | 3.02 | 3.02 | 413.1 | 168.6 | 14.3 | 14.3
59.475 | 3900 | 249.1 | 149.6 | 114.8 | 35 | 15.8 | 29.6 | 125 | 0.06 | 2.96 | 3 | 412.4 | 168.2 | 14.4 | 14.3
59.4792 | 3896 | 251.5 | 149.8 | 115.2 | 35 | 15.8 | 29.5 | 125 | 0.05 | 2.98 | 2.98 | 412.2 | 169.1 | 14.3 | 14.2
59.4833 | 3899 | 250.3 | 149.8 | 114.6 | 35 | 15.9 | 29.5 | 125 | 0.047 | 2.99 | 2.98 | 412.5 | 169.1 | 14.3 | 14.1
59.4875 | 3901 | 249.9 | 149.9 | 114.8 | 35 | 15.9 | 29.7 | 124.8 | 0.059 | 2.98 | 3.01 | 412.9 | 170 | 14.3 | 14.2
59.4917 | 3900 | 250.4 | 149.9 | 114.9 | 34.9 | 15.9 | 29.9 | 125 | 0.045 | 3 | 2.99 | 413 | 169.7 | 14.3 | 14.3
59.4958 | 3898 | 249.7 | 149.9 | 114.7 | 35 | 15.9 | 30.1 | 124.9 | 0.062 | 3.01 | 3.02 | 413 | 170.3 | 14.3 | 14.2
59.5 | 3899 | 251.1 | 149.9 | 114.7 | 34.9 | 15.9 | 30.2 | 125 | 0.048 | 3.05 | 2.97 | 413.1 | 171.4 | 14.4 | 14.3
59.5042 | 3898 | 250.8 | 150.1 | 114.8 | 34.9 | 15.9 | 30.4 | 125 | 0.057 | 3.01 | 3 | 413 | 170.7 | 14.3 | 14.3
59.5083 | 3897 | 249.4 | 150.5 | 115 | 34.9 | 15.9 | 30.5 | 124.9 | 0.05 | 2.98 | 2.99 | 412.8 | 170.8 | 14.3 | 14.2
59.5125 | 3901 | 250 | 150.4 | 114.9 | 34.9 | 15.9 | 30.4 | 125.1 | 0.053 | 2.98 | 2.99 | 412.7 | 171.4 | 14.3 | 14.2
59.5167 | 3899 | 249.4 | 150 | 115.6 | 35 | 15.9 | 30.2 | 124.8 | 0.028 | 3.01 | 3.01 | 413.3 | 171.2 | 14.3 | 14.3
59.5208 | 3900 | 250.9 | 150 | 115.1 | 35 | 15.9 | 30 | 125.1 | 0.048 | 3.02 | 3.01 | 412.4 | 170.7 | 14.3 | 14.2
59.525 | 3900 | 250.1 | 150.1 | 115.7 | 35 | 15.9 | 29.8 | 125.1 | 0.042 | 2.99 | 3.01 | 412.4 | 171.3 | 14.3 | 14.3
59.5292 | 3900 | 250.5 | 149.9 | 115.3 | 35 | 15.8 | 29.7 | 125.1 | 0.05 | 3.01 | 3.02 | 412.9 | 170.9 | 14.4 | 14.2
59.5333 | 3898 | 251.1 | 150.2 | 115.2 | 35 | 15.8 | 29.7 | 125.1 | 0.054 | 3 | 3 | 412.9 | 171.3 | 14.4 | 14.3
59.5375 | 3900 | 249.6 | 149.9 | 115.2 | 35 | 15.8 | 29.5 | 125 | 0.043 | 3 | 2.99 | 412.8 | 171.6 | 14.3 | 14.3
59.5417 | 3899 | 251.3 | 149.9 | 115.2 | 35 | 15.7 | 29.8 | 125 | 0.05 | 3.03 | 3.01 | 412.7 | 170.8 | 14.3 | 14.2
59.5458 | 3900 | 249.5 | 150.3 | 115.3 | 35 | 15.7 | 29.9 | 124.9 | 0.045 | 2.97 | 2.99 | 412.4 | 170.6 | 14.3 | 14.3
59.55 | 3902 | 251.3 | 150.1 | 115.2 | 35 | 15.7 | 30.1 | 125.1 | 0.048 | 3.02 | 3.01 | 413 | 171 | 14.3 | 14.2
59.5542 | 3899 | 247.1 | 150.1 | 114.8 | 35 | 15.6 | 30.3 | 125 | 0.058 | 2.96 | 3.04 | 412.8 | 170.9 | 14.2 | 14.2
59.5583 | 3900 | 248.1 | 149.9 | 114.8 | 35 | 15.6 | 30.5 | 125.2 | 0.054 | 3 | 3.02 | 413.1 | 169.6 | 14.3 | 14.3
59.5625 | 3899 | 249.6 | 149.6 | 114.7 | 35 | 15.6 | 30.5 | 125 | 0.052 | 3.02 | 2.97 | 412.9 | 170.1 | 14.3 | 14.2
59.5667 | 3900 | 249.7 | 149.9 | 114.8 | 35 | 15.5 | 30.3 | 125 | 0.048 | 2.99 | 3 | 413.1 | 169.6 | 14.3 | 14.3
59.5708 | 3899 | 250.2 | 149.8 | 115 | 34.9 | 15.5 | 30.1 | 125.1 | 0.043 | 3 | 3 | 412.7 | 169.6 | 14.3 | 14.4
59.575 | 3901 | 250.7 | 150 | 114.8 | 34.9 | 15.5 | 29.9 | 124.9 | 0.042 | 2.98 | 3 | 412.7 | 169.8 | 14.3 | 14.3
59.5792 | 3902 | 251.3 | 149.9 | 114.8 | 34.9 | 15.4 | 29.8 | 125 | 0.038 | 2.98 | 2.98 | 412.9 | 169.7 | 14.2 | 14.2
59.5833 | 3898 | 251.3 | 149.9 | 114.7 | 35 | 15.4 | 29.7 | 124.9 | 0.035 | 3 | 2.99 | 412.7 | 169.5 | 14.3 | 14.3
59.5875 | 3902 | 251 | 150.4 | 114.6 | 35 | 15.4 | 29.6 | 125 | 0.04 | 2.99 | 2.98 | 413.2 | 169.6 | 14.2 | 14.2
59.5917 | 3899 | 250.4 | 150.7 | 114.9 | 34.9 | 15.4 | 29.7 | 125 | 0.045 | 2.99 | 3.01 | 412.6 | 169.7 | 14.4 | 14.4
59.5958 | 3897 | 249.4 | 149.6 | 115 | 35 | 15.3 | 29.9 | 125.1 | 0.052 | 3 | 3.03 | 412.9 | 169 | 14.3 | 14.5
59.6 | 3899 | 249.5 | 149.4 | 115 | 35.1 | 15.3 | 29.9 | 125 | 0.048 | 3.02 | 3 | 412.9 | 169.8 | 14.4 | 14.2
59.6042 | 3900 | 250.4 | 149.9 | 114.8 | 35.1 | 15.3 | 30 | 124.9 | 0.05 | 3 | 2.99 | 412.5 | 169.5 | 14.2 | 14.2
59.6083 | 3902 | 252.2 | 150.7 | 115 | 35.1 | 15.3 | 30.2 | 124.8 | 0.04 | 3 | 3 | 413.1 | 169.7 | 14.3 | 14.2
59.6125 | 3900 | 252.7 | 150.5 | 115.1 | 35.2 | 15.3 | 30.3 | 124.7 | 0.038 | 3.05 | 3.03 | 413.2 | 169.8 | 14.2 | 14.2
59.6167 | 3900 | 252.1 | 149.7 | 115 | 35.1 | 15.3 | 30.5 | 124.9 | 0.018 | 3.01 | 3.02 | 412.9 | 169.8 | 14.4 | 14.2
59.6208 | 3900 | 249 | 149.8 | 114.8 | 35 | 15.4 | 30.2 | 125.1 | 0.012 | 3.05 | 2.96 | 412.8 | 169.9 | 14.4 | 14.4
59.625 | 3899 | 253.2 | 149.5 | 115.1 | 35 | 15.4 | 30 | 125 | 0.01 | 3.03 | 3 | 412.8 | 169.9 | 14.2 | 14.2
59.6292 | 3898 | 249.2 | 149.9 | 115.2 | 35 | 15.4 | 30 | 124.9 | 0.018 | 3 | 3 | 412.5 | 169.5 | 14.3 | 14.3
59.6333 | 3900 | 249.2 | 150.1 | 115.2 | 34.9 | 15.4 | 29.7 | 125.2 | 0.02 | 3.01 | 3.01 | 412.9 | 170.2 | 14.4 | 14.3
59.6375 | 3901 | 248.4 | 150.1 | 115.4 | 34.9 | 15.5 | 29.7 | 125.1 | 0.031 | 3.01 | 2.96 | 413.4 | 169.7 | 14.3 | 14.2
59.6417 | 3902 | 249.2 | 150 | 115.4 | 35 | 15.5 | 29.8 | 125 | 0.023 | 2.97 | 3 | 413.2 | 169.8 | 14.4 | 14.1
59.6458 | 3901 | 251 | 150 | 115.1 | 35 | 15.5 | 29.8 | 125.1 | 0.012 | 3.03 | 3.01 | 413.2 | 170.6 | 14.4 | 14.3
59.65 | 3897 | 247.4 | 149.9 | 114.9 | 35 | 15.6 | 29.9 | 125.2 | 0.01 | 2.97 | 3 | 412.7 | 170.4 | 14.4 | 14.3
59.6542 | 3898 | 251.2 | 150.4 | 115.1 | 35.1 | 15.6 | 29.9 | 125 | 0.023 | 2.98 | 3 | 412.9 | 169.9 | 14.4 | 14.3
59.6583 | 3900 | 251.6 | 150.4 | 115.3 | 35.1 | 15.6 | 30.1 | 124.9 | 0.013 | 3.02 | 3 | 412.2 | 170.4 | 14.2 | 14.2
59.6625 | 3901 | 250.3 | 150.2 | 115.1 | 35.1 | 15.7 | 30.2 | 124.9 | 0.029 | 3 | 3.01 | 412.8 | 170.4 | 14.3 | 14.2
59.6667 | 3900 | 248.3 | 149.6 | 115.2 | 35.1 | 15.7 | 30.4 | 125 | 0.051 | 3.01 | 3.03 | 412.9 | 170.3 | 14.3 | 14.2
59.6708 | 3904 | 247.9 | 149.9 | 115 | 35.2 | 15.7 | 30.4 | 125 | 0.045 | 2.98 | 2.99 | 412.7 | 169.7 | 14.4 | 14.2
59.675 | 3898 | 249.3 | 149.9 | 115.1 | 35.1 | 15.8 | 30.2 | 125.1 | 0.029 | 3 | 3.04 | 412.7 | 169.9 | 14.4 | 14.3
59.6792 | 3898 | 250.2 | 150.1 | 115.1 | 35.1 | 15.8 | 30.1 | 125 | 0.05 | 3.02 | 2.98 | 412.7 | 170.8 | 14.4 | 14.4
59.6833 | 3899 | 248.5 | 150.2 | 114.8 | 35 | 15.8 | 30 | 125 | 0.03 | 2.96 | 3.01 | 412.6 | 170.9 | 14.3 | 14.2
59.6875 | 3902 | 248.4 | 149.9 | 115 | 35 | 15.8 | 29.8 | 124.8 | 0.041 | 2.96 | 3.02 | 412.9 | 170.3 | 14.3 | 14.3
59.6917 | 3900 | 249.8 | 150.1 | 115 | 34.9 | 15.8 | 29.6 | 125 | 0.034 | 3.01 | 2.99 | 412.3 | 171.1 | 14.4 | 14.2
59.6958 | 3900 | 250.9 | 150.3 | 115 | 34.9 | 15.8 | 29.5 | 125 | 0.031 | 3.06 | 2.98 | 413 | 170.6 | 14.3 | 14.1
59.7 | 3900 | 252.4 | 150.1 | 115 | 34.9 | 15.8 | 29.7 | 125 | 0.035 | 3 | 3.01 | 413.1 | 170.8 | 14.4 | 14.3
59.7042 | 3900 | 250.5 | 149.7 | 114.8 | 34.9 | 15.8 | 29.7 | 125 | 0.04 | 2.99 | 3 | 413.4 | 171.2 | 14.3 | 14.3
59.7083 | 3901 | 249.8 | 149.8 | 114.9 | 34.9 | 15.8 | 30.1 | 125.1 | 0.043 | 2.99 | 3.05 | 413.1 | 171.5 | 14.3 | 14.3
59.7125 | 3898 | 250.8 | 149.9 | 114.8 | 34.9 | 15.8 | 30.3 | 125.1 | 0.041 | 2.99 | 3 | 413 | 171.4 | 14.3 | 14.4
59.7167 | 3900 | 249.7 | 150.1 | 114.8 | 35 | 15.8 | 30.6 | 125 | 0.045 | 3.01 | 2.99 | 412.7 | 171.8 | 14.2 | 14.2
59.7208 | 3902 | 250.6 | 150.2 | 114.9 | 35.1 | 15.8 | 30.5 | 125.1 | 0.043 | 2.98 | 2.99 | 412.9 | 171.4 | 14.2 | 14.2
59.725 | 3900 | 251.9 | 150.3 | 114.9 | 35.1 | 15.8 | 30.3 | 125 | 0.038 | 2.98 | 3 | 413.2 | 171.6 | 14.4 | 14.3
59.7292 | 3898 | 251.7 | 150.1 | 115 | 35.1 | 15.8 | 30.2 | 125.2 | 0.04 | 3.03 | 3.01 | 413.4 | 171.6 | 14.2 | 14.2
59.7333 | 3899 | 248.2 | 150.4 | 115.1 | 35.2 | 15.8 | 30.1 | 124.8 | 0.053 | 3 | 3.01 | 413 | 170.4 | 14.2 | 14.2
59.7375 | 3898 | 247.4 | 150.2 | 115.1 | 35.1 | 15.8 | 29.8 | 124.9 | 0.045 | 3.01 | 3.01 | 412.8 | 170.7 | 14.4 | 14.5
59.7417 | 3901 | 249 | 150.1 | 115.3 | 35.1 | 15.8 | 29.7 | 125.1 | 0.041 | 3 | 2.99 | 412.8 | 169.1 | 14.2 | 14.2
59.7458 | 3898 | 249.5 | 149.5 | 115.2 | 35 | 15.8 | 29.5 | 125.1 | 0.043 | 2.99 | 2.99 | 412.7 | 168.8 | 14.3 | 14.2
59.75 | 3898 | 249.2 | 149.3 | 115 | 35 | 15.8 | 29.6 | 125.9 | 0.03 | 3.01 | 2.98 | 413 | 169.5 | 14.4 | 14.2
59.7542 | 3902 | 250.9 | 149.6 | 114.9 | 34.9 | 15.8 | 29.6 | 124.9 | 0.034 | 3.03 | 3 | 413.3 | 169.9 | 14.3 | 14.2
59.7583 | 3900 | 250.8 | 149.7 | 114.7 | 34.9 | 15.8 | 29.8 | 125 | 0.043 | 2.98 | 3.02 | 413.1 | 170 | 14.5 | 14.2
59.7625 | 3898 | 252.4 | 150 | 115 | 34.9 | 15.8 | 30 | 125 | 0.043 | 3.04 | 3.02 | 412.9 | 169.5 | 14.3 | 14.4
59.7667 | 3901 | 248.2 | 150.3 | 114.7 | 34.9 | 15.8 | 30.3 | 125.2 | 0.043 | 2.99 | 3 | 412.7 | 168.9 | 14.3 | 14.3
59.7708 | 3901 | 250.9 | 150.4 | 114.9 | 34.9 | 15.8 | 30.4 | 125 | 0.037 | 2.96 | 3 | 412.7 | 169.4 | 14.3 | 14.3
59.775 | 3900 | 249.6 | 150.4 | 114.6 | 34.9 | 15.8 | 30.4 | 125 | 0.048 | 3.01 | 2.98 | 412.3 | 169.1 | 14.3 | 14.2
59.7792 | 3903 | 249.3 | 150.6 | 114.8 | 35 | 15.8 | 30.3 | 125 | 0.043 | 2.99 | 2.96 | 412.9 | 169.7 | 14.2 | 14.1
59.7833 | 3901 | 250.2 | 149.9 | 115 | 35 | 15.7 | 30.2 | 125.2 | 0.05 | 2.98 | 2.97 | 412.9 | 168.8 | 14.3 | 14.3
59.7875 | 3903 | 250.4 | 149.5 | 114.8 | 35.1 | 15.7 | 30 | 124.9 | 0.078 | 2.97 | 3.05 | 412.8 | 169.8 | 14.3 | 14.3
59.7917 | 3901 | 247.4 | 149.7 | 114.8 | 35.1 | 15.7 | 29.8 | 124.9 | 0.069 | 3.02 | 3.01 | 412.7 | 169.1 | 14.4 | 14.3
59.7958 | 3901 | 246.3 | 149.6 | 114.8 | 35.1 | 15.7 | 29.7 | 125 | 0.076 | 2.99 | 2.99 | 413.2 | 169.3 | 14.4 | 14.3
59.8 | 3900 | 248.7 | 149.6 | 114.7 | 35.1 | 15.7 | 29.9 | 124.9 | 0.069 | 3.02 | 3.02 | 412.8 | 168.4 | 14.3 | 14.2
59.8042 | 3905 | 244.5 | 149.9 | 114.9 | 35.1 | 15.7 | 29.7 | 124.9 | 0.076 | 2.98 | 3 | 412.8 | 169.2 | 14.3 | 14.3
59.8083 | 3900 | 252.8 | 149.8 | 115 | 35.1 | 15.7 | 29.9 | 125.1 | 0.091 | 2.98 | 3.01 | 412.9 | 169.3 | 14.3 | 14.2
59.8125 | 3900 | 250.8 | 150.1 | 115.1 | 35 | 15.7 | 29.9 | 124.8 | 0.097 | 3.03 | 2.98 | 413.3 | 168.8 | 14.3 | 14.1
59.8167 | 3898 | 251.2 | 150.2 | 115.2 | 34.9 | 15.6 | 30 | 125 | 0.102 | 3.02 | 2.99 | 413.2 | 168.5 | 14.4 | 14.3
59.8208 | 3900 | 249.2 | 150.1 | 115 | 35 | 15.6 | 30.2 | 125.1 | 0.093 | 3.02 | 3 | 412.8 | 169.1 | 14.3 | 14.3
59.825 | 3897 | 251.5 | 150.1 | 115.3 | 34.9 | 15.6 | 30.3 | 125.1 | 0.092 | 3.05 | 3.02 | 413 | 169.4 | 14.3 | 14.4
59.8292 | 3900 | 250.1 | 150.5 | 115 | 34.9 | 15.6 | 30.2 | 124.9 | 0.089 | 2.98 | 2.96 | 412.8 | 169.2 | 14.2 | 14.2
59.8333 | 3900 | 253.1 | 150.7 | 115.1 | 34.8 | 15.6 | 30.1 | 124.8 | 0.088 | 3.02 | 3.06 | 412.6 | 169 | 14.2 | 14.2
59.8375 | 3902 | 248.6 | 150 | 115.5 | 34.9 | 15.6 | 30.1 | 125.1 | 0.074 | 2.98 | 3.05 | 412.7 | 169.3 | 14.1 | 14.2
59.8417 | 3901 | 249.4 | 150.1 | 115.3 | 34.9 | 15.6 | 30.1 | 124.9 | 0.088 | 2.98 | 2.99 | 413.2 | 169 | 14.3 | 14.2
59.8458 | 3900 | 250.6 | 150 | 115 | 35 | 15.6 | 30.1 | 124.9 | 0.085 | 3 | 2.99 | 412.9 | 169.7 | 14.3 | 14.4
59.85 | 3900 | 248.7 | 149.3 | 115.6 | 35 | 15.6 | 30 | 124.8 | 0.078 | 2.99 | 2.99 | 412.8 | 169.1 | 14.4 | 14.3
59.8542 | 3899 | 249.8 | 149.6 | 115 | 35.1 | 15.6 | 29.9 | 125 | 0.073 | 2.96 | 3.03 | 412.5 | 169.9 | 14.2 | 14.3
59.8583 | 3902 | 252 | 149.8 | 115.2 | 35 | 15.6 | 29.7 | 125 | 0.073 | 2.99 | 3 | 413.1 | 169.8 | 14.3 | 14.3
59.8625 | 3900 | 246.8 | 149.6 | 115.2 | 35.1 | 15.6 | 29.7 | 124.9 | 0.072 | 3.02 | 3.03 | 412.9 | 170.1 | 14.3 | 14.3
59.8667 | 3901 | 252 | 149.9 | 115.1 | 35 | 15.6 | 29.8 | 125.1 | 0.05 | 3 | 3.01 | 413.1 | 169.9 | 14.3 | 14.1
59.8708 | 3903 | 248.7 | 149.6 | 115.3 | 35 | 15.6 | 29.9 | 124.9 | 0.066 | 3.01 | 3.03 | 413.2 | 169.8 | 14.4 | 14.3
59.875 | 3897 | 248 | 150 | 115.2 | 35 | 15.6 | 30 | 125.1 | 0.07 | 3 | 3 | 412.9 | 169.7 | 14.3 | 14.2
59.8792 | 3898 | 250.8 | 150 | 115 | 35 | 15.6 | 30.1 | 125 | 0.062 | 3 | 2.98 | 413.2 | 170.9 | 14.3 | 14.2
59.8833 | 3897 | 253.1 | 150.1 | 115 | 35 | 15.6 | 30.4 | 124.9 | 0.064 | 3.04 | 2.98 | 412.4 | 170.6 | 14.3 | 14.3
59.8875 | 3898 | 252.5 | 150.2 | 114.9 | 35 | 15.6 | 30.3 | 125.1 | 0.064 | 3 | 3.01 | 412.7 | 170.7 | 14.3 | 14.3
59.8917 | 3898 | 250.3 | 150.4 | 115 | 35 | 15.6 | 30.2 | 125.1 | 0.054 | 2.98 | 3.01 | 412.3 | 171 | 14.2 | 14.2
59.8958 | 3902 | 249.2 | 150.2 | 114.9 | 35 | 15.6 | 30.1 | 125 | 0.052 | 3.01 | 2.97 | 413 | 170.4 | 14.3 | 14.2
59.9 | 3902 | 250.1 | 149.4 | 114.7 | 35 | 15.6 | 30 | 125 | 0.052 | 3.03 | 2.99 | 413 | 170.3 | 14.4 | 14.2
59.9042 | 3899 | 250.9 | 149.5 | 115 | 35 | 15.6 | 29.8 | 124.9 | 0.062 | 3.06 | 3.02 | 412.6 | 170.2 | 14.3 | 14.3
59.9083 | 3899 | 250.1 | 149.6 | 114.9 | 35 | 15.6 | 29.8 | 125.1 | 0.063 | 3.01 | 3.01 | 412.4 | 170 | 14.3 | 14.3
59.9125 | 3899 | 251.5 | 149.7 | 114.9 | 34.9 | 15.6 | 29.6 | 125.2 | 0.062 | 3.03 | 3.01 | 412.7 | 169.7 | 14.3 | 14.3
59.9167 | 3901 | 250.2 | 150.1 | 114.8 | 34.9 | 15.6 | 29.8 | 125 | 0.068 | 2.99 | 2.98 | 412.8 | 170.3 | 14.2 | 14.3
59.9208 | 3901 | 249.3 | 150.1 | 114.9 | 35 | 15.6 | 29.8 | 125 | 0.072 | 3.01 | 2.98 | 412.7 | 170.4 | 14.3 | 14.2
59.925 | 3897 | 250 | 150.3 | 114.8 | 34.9 | 15.6 | 29.9 | 124.9 | 0.057 | 3.01 | 3 | 413 | 170 | 14.3 | 14.2
59.9292 | 3898 | 251.8 | 150.3 | 114.7 | 35 | 15.6 | 30.3 | 125 | 0.051 | 2.99 | 3.04 | 413.1 | 170.6 | 14.3 | 14.3
59.9333 | 3899 | 249.4 | 150.3 | 115.2 | 35.1 | 15.6 | 30.3 | 125.1 | 0.07 | 3.01 | 3.02 | 412.5 | 170.1 | 14.3 | 14.2
59.9375 | 3899 | 248.6 | 150.5 | 114.4 | 35 | 15.6 | 30.5 | 125.1 | 0.062 | 3.03 | 3 | 412.3 | 170 | 14.3 | 14.3
59.9417 | 3899 | 250.6 | 149.7 | 114.8 | 35 | 15.6 | 30.3 | 124.9 | 0.059 | 3.05 | 3.01 | 412.7 | 170.3 | 14.1 | 14.2
59.9458 | 3901 | 250.5 | 150 | 114.8 | 35 | 15.6 | 30 | 125.1 | 0.066 | 2.95 | 3.01 | 412.6 | 169.2 | 14.2 | 14.1
59.95 | 3901 | 248.7 | 149.8 | 114.9 | 35 | 15.6 | 29.9 | 125.1 | 0.066 | 3 | 3 | 413.1 | 169.6 | 14.3 | 14.3
59.9542 | 3901 | 248.4 | 149.9 | 115 | 35 | 15.6 | 29.9 | 125 | 0.053 | 3.01 | 3.01 | 413.1 | 170 | 14.3 | 14.3
59.9583 | 3901 | 251.8 | 150.1 | 114.8 | 35 | 15.6 | 29.6 | 125.2 | 0.045 | 3.01 | 2.99 | 412.9 | 169.8 | 14.4 | 14.4
59.9625 | 3898 | 252.8 | 150.1 | 115 | 35 | 15.6 | 29.7 | 125 | 0.058 | 3.01 | 3.02 | 412.6 | 169.9 | 14.3 | 14.2
59.9667 | 3900 | 248.5 | 150.1 | 115 | 35 | 15.6 | 29.8 | 124.9 | 0.062 | 3 | 2.99 | 412.8 | 170 | 14.3 | 14.4
59.9708 | 3900 | 248.5 | 150.1 | 114.9 | 35 | 15.6 | 30 | 124.8 | 0.058 | 3.02 | 3.02 | 412.7 | 170.3 | 14.3 | 14.2
59.975 | 3899 | 250.9 | 149.9 | 114.8 | 35 | 15.6 | 30.1 | 124.9 | 0.071 | 2.99 | 3 | 414 | 170 | 14.3 | 14.2
59.9792 | 3900 | 250.4 | 150 | 115.1 | 35 | 15.6 | 30.3 | 125.1 | 0.05 | 3 | 3.01 | 412.9 | 170.3 | 14.3 | 14.2
59.9833 | 3899 | 249.8 | 149.9 | 114.8 | 35 | 15.6 | 30.2 | 125.1 | 0.044 | 2.97 | 3.03 | 412.6 | 170.4 | 14.4 | 14.3
59.9875 | 3901 | 249.9 | 149.9 | 115 | 35.1 | 15.6 | 30.4 | 125 | 0.062 | 2.97 | 3.02 | 412.8 | 170 | 14.3 | 14.3
59.9917 | 3902 | 249.6 | 150.1 | 114.8 | 35 | 15.6 | 30.4 | 124.9 | 0.052 | 2.98 | 3.04 | 412.6 | 169.8 | 14.3 | 14.3
59.9958 | 3899 | 251.6 | 150.1 | 114.8 | 35 | 15.6 | 30.4 | 125.2 | 0.043 | 2.99 | 2.98 | 412.8 | 169.7 | 14.2 | 14.1
60 | 3900 | 252.2 | 150.1 | 115 | 35 | 15.6 | 30.2 | 125 | 0.059 | 3.03 | 3.04 | 412.8 | 169.6 | 14.3 | 14.2
60.0042 | 3900 | 246.8 | 148.2 | 115.1 | 35.2 | 15.6 | 26.4 | 125 | 0.058 | 3.01 | 2.99 | 414.2 | 170 | 14.4 | 14.4
60.0083 | 3900 | 251.2 | 148.7 | 115 | 35.1 | 15.6 | 26.4 | 124.7 | 0.066 | 3.01 | 3.01 | 413.3 | 170.4 | 14.2 | 14.4
60.0125 | 3901 | 251.9 | 149.1 | 114.9 | 35 | 15.6 | 26.4 | 125.1 | 0.057 | 3.01 | 3.04 | 413.6 | 170.2 | 14.2 | 14.3
60.0167 | 3902 | 249.4 | 149.2 | 115.1 | 34.9 | 15.6 | 26.3 | 124.8 | 0.055 | 2.99 | 2.99 | 413.5 | 170.7 | 14.3 | 14.3
60.0208 | 3900 | 249.4 | 150 | 115.1 | 34.9 | 15.6 | 26.4 | 125 | 0.048 | 3.02 | 3.01 | 413.7 | 170.5 | 14.3 | 14.3
60.025 | 3898 | 250.7 | 150.1 | 115.2 | 34.8 | 15.6 | 26.5 | 124.9 | 0.073 | 2.98 | 2.99 | 413.5 | 170.9 | 14.4 | 14.4
60.0292 | 3900 | 245.6 | 150.5 | 115 | 34.9 | 15.6 | 26.5 | 124.9 | 0.064 | 3 | 3 | 413.6 | 170.7 | 14.3 | 14.4
60.0333 | 3901 | 249.1 | 150.3 | 114.7 | 34.8 | 15.6 | 26.5 | 125.2 | 0.065 | 3.02 | 2.98 | 412.8 | 170.8 | 14.3 | 14.4
60.0375 | 3901 | 249.8 | 151 | 114.9 | 34.8 | 15.6 | 26.5 | 125.2 | 0.064 | 3 | 2.98 | 413.8 | 170.8 | 14.2 | 14.2
60.0417 | 3900 | 250.5 | 150.8 | 114.8 | 34.9 | 15.6 | 26.6 | 125.2 | 0.043 | 3.01 | 3.01 | 413.4 | 170.3 | 14.3 | 14.2
60.0458 | 3901 | 249.1 | 151.5 | 115 | 35 | 15.6 | 26.7 | 125.5 | 0.059 | 3.01 | 2.98 | 413.2 | 171 | 14.5 | 14.2
60.05 | 3900 | 250.5 | 151.7 | 114.9 | 35 | 15.6 | 27 | 125.2 | 0.058 | 3.01 | 3.03 | 413.6 | 170.8 | 14.6 | 14.4
60.0542 | 3901 | 247 | 150.7 | 115.2 | 35.1 | 15.5 | 26.9 | 124.8 | 0.074 | 2.98 | 3 | 413.4 | 170.2 | 14.4 | 14.5
60.0583 | 3899 | 249.2 | 149.8 | 115.2 | 35.1 | 15.5 | 27 | 125.1 | 0.057 | 3.04 | 3 | 413.3 | 169.8 | 14.4 | 14.5
60.0625 | 3900 | 248.4 | 150.1 | 115.7 | 35.1 | 15.5 | 27.2 | 125 | 0.056 | 3.01 | 3.02 | 413.1 | 169.3 | 14.2 | 14.3
60.0667 | 3900 | 253.5 | 149.9 | 115.1 | 35.1 | 15.5 | 27.5 | 125 | 0.044 | 3.01 | 3.02 | 412.9 | 169.4 | 14.2 | 14.1
60.0708 | 3900 | 247.2 | 149.8 | 114.9 | 35.1 | 15.5 | 27.8 | 124.9 | 0.06 | 2.99 | 3.01 | 413.2 | 169.3 | 14.3 | 14.3
60.075 | 3900 | 249.8 | 150 | 114.7 | 35.1 | 15.5 | 28.2 | 125.1 | 0.071 | 3.02 | 3.05 | 413.7 | 169.1 | 14.2 | 14.3
60.0792 | 3899 | 250.5 | 149.7 | 114.8 | 35 | 15.5 | 28.8 | 125.2 | 0.059 | 2.99 | 2.98 | 413.4 | 169.1 | 14.4 | 14.3
60.0833 | 3900 | 251.5 | 149.9 | 115.1 | 35 | 15.5 | 29.2 | 125.3 | 0.048 | 2.99 | 3 | 413.1 | 169.5 | 14.3 | 14.5
60.0875 | 3899 | 249.8 | 150.1 | 114.4 | 34.9 | 15.5 | 29.7 | 125.1 | 0.058 | 3 | 2.99 | 413.4 | 169.5 | 14.2 | 14.3
60.0917 | 3899 | 251.7 | 150 | 114.2 | 34.9 | 15.5 | 30.2 | 124.9 | 0.049 | 3.03 | 3 | 412.6 | 169.4 | 14.3 | 14.2
60.0958 | 3899 | 251 | 150.1 | 114.8 | 34.8 | 15.5 | 30.6 | 125.1 | 0.042 | 3.03 | 2.99 | 413.2 | 170 | 14.3 | 14.3
60.1 | 3900 | 248.3 | 149.9 | 115.3 | 34.9 | 15.5 | 30.8 | 124.9 | 0.045 | 2.95 | 3.02 | 413.1 | 169.6 | 14.2 | 14.3
60.1042 | 3902 | 250 | 150.1 | 115.9 | 34.9 | 15.6 | 30.7 | 124.9 | 0.032 | 3 | 2.99 | 413.2 | 170.1 | 14.3 | 14.4
60.1083 | 3899 | 250.4 | 150.1 | 115.8 | 35 | 15.6 | 30.3 | 124.9 | 0.034 | 3.02 | 2.98 | 412.7 | 169.3 | 14.3 | 14.3
60.1125 | 3898 | 250.3 | 150.1 | 116 | 35 | 15.6 | 30.1 | 124.8 | 0.038 | 2.99 | 2.98 | 413.1 | 169.6 | 14.3 | 14.3
60.1167 | 3899 | 250.1 | 149.7 | 115.2 | 35 | 15.5 | 29.7 | 125 | 0.036 | 2.98 | 3.04 | 412.7 | 168.9 | 14.3 | 14.3
60.1208 | 3900 | 247.8 | 149.9 | 115.1 | 35 | 15.5 | 29.4 | 124.9 | 0.025 | 2.97 | 3 | 413.2 | 169.1 | 14.2 | 14.2
60.125 | 3899 | 252.2 | 149.8 | 114.5 | 35.1 | 15.5 | 29.4 | 125.1 | 0.036 | 3.02 | 3 | 413.1 | 168.6 | 14.4 | 14.4
60.1292 | 3902 | 249 | 149.7 | 114.4 | 35.1 | 15.5 | 29.3 | 124.9 | 0.031 | 3.02 | 3.02 | 413.2 | 169.4 | 14.3 | 14.3
60.1333 | 3900 | 253.3 | 149.8 | 114 | 35.1 | 15.5 | 29.7 | 125.1 | 0.045 | 3.01 | 3.02 | 413.4 | 169.7 | 14.3 | 14.3
60.1375 | 3899 | 249.5 | 150.2 | 114.3 | 35.1 | 15.5 | 29.8 | 125 | 0.055 | 2.99 | 3.02 | 412.6 | 169.8 | 14.3 | 14.4
60.1417 | 3898 | 250.4 | 149.8 | 114.7 | 35 | 15.5 | 30.2 | 124.9 | 0.046 | 3 | 2.99 | 412.3 | 169.3 | 14.3 | 14.5
60.1458 | 3901 | 248.1 | 149.9 | 115.3 | 35 | 15.5 | 30.4 | 125.2 | 0.052 | 2.99 | 2.96 | 412.7 | 169.3 | 14.3 | 14.3
60.15 | 3900 | 249.8 | 150.5 | 115 | 34.9 | 15.5 | 30.5 | 125.2 | 0.043 | 3.05 | 3.02 | 412.6 | 169.6 | 14.3 | 14.3
60.1542 | 3904 | 252 | 150.3 | 115.8 | 34.9 | 15.5 | 30.4 | 125.2 | 0.034 | 3 | 2.99 | 413.2 | 169.5 | 14.2 | 14.2
60.1583 | 3900 | 251.2 | 150.3 | 116.1 | 35 | 15.5 | 30.3 | 124.7 | 0.038 | 2.99 | 3 | 413 | 169.1 | 14.3 | 14.3
60.1625 | 3899 | 247.8 | 150.2 | 115.5 | 34.9 | 15.6 | 30.1 | 124.9 | 0.045 | 2.98 | 2.98 | 412.9 | 169.3 | 14.4 | 14.4
60.1667 | 3899 | 248.9 | 150.2 | 115 | 34.9 | 15.5 | 29.8 | 124.9 | 0.054 | 3.02 | 3 | 413.1 | 169.3 | 14.3 | 14.4
60.1708 | 3899 | 248.7 | 149.9 | 114.7 | 34.9 | 15.6 | 29.6 | 125 | 0.052 | 2.99 | 3.01 | 412.6 | 170 | 14.3 | 14.3
60.175 | 3901 | 250.1 | 149.6 | 114.5 | 35 | 15.6 | 29.7 | 124.9 | 0.053 | 2.99 | 3.03 | 412.7 | 170.1 | 14.3 | 14.4
60.1792 | 3899 | 252.1 | 149.9 | 114.4 | 35 | 15.6 | 29.7 | 125 | 0.058 | 3.01 | 3 | 412.9 | 170.8 | 14.2 | 14.3
60.1833 | 3903 | 246.3 | 149.8 | 114.1 | 35 | 15.6 | 29.8 | 125.1 | 0.071 | 2.96 | 3 | 412.8 | 170.7 | 14.4 | 14.2
60.1875 | 3902 | 250.3 | 149.9 | 114.1 | 35 | 15.6 | 29.9 | 125 | 0.053 | 2.98 | 3.04 | 413.1 | 170.7 | 14.3 | 14.5
60.1917 | 3901 | 251.1 | 149.9 | 115 | 35 | 15.5 | 30.1 | 125.1 | 0.045 | 3.01 | 2.99 | 412.4 | 170.2 | 14.2 | 14.3
60.1958 | 3900 | 249.4 | 150 | 115.3 | 35 | 15.5 | 30.2 | 125.2 | 0.052 | 2.99 | 2.99 | 412.3 | 170 | 14.3 | 14.4
60.2 | 3902 | 249.8 | 149.9 | 115.8 | 35.1 | 15.5 | 30.3 | 125.1 | 0.062 | 2.96 | 3 | 412.7 | 170 | 14.3 | 14.4
60.2042 | 3900 | 250.7 | 150.4 | 115.6 | 35 | 15.5 | 30.4 | 125.3 | 0.064 | 3.03 | 2.99 | 412.7 | 170.3 | 14.4 | 14.2
60.2083 | 3899 | 251.6 | 150.2 | 115.9 | 35.1 | 15.5 | 30.2 | 125.2 | 0.066 | 2.95 | 3 | 412.7 | 170 | 14.3 | 14.2
60.2125 | 3902 | 249.7 | 149.7 | 115.5 | 35 | 15.5 | 30 | 125.1 | 0.083 | 3 | 3.02 | 412.9 | 170.4 | 14.3 | 14.4
60.2167 | 3901 | 249.6 | 149.9 | 115.1 | 35 | 15.5 | 29.8 | 124.9 | 0.078 | 2.98 | 3.02 | 412.9 | 171.4 | 14.3 | 14.4
60.2208 | 3896 | 252.3 | 149.9 | 114.7 | 35 | 15.5 | 29.7 | 125 | 0.077 | 3.05 | 3.01 | 412.4 | 172.2 | 14.4 | 14.4
60.225 | 3899 | 251 | 149.8 | 114.5 | 34.9 | 15.5 | 29.8 | 125.1 | 0.067 | 2.98 | 3.02 | 412.3 | 172.9 | 14.3 | 14.4
60.2292 | 3900 | 251.7 | 149.4 | 113.9 | 35 | 15.5 | 29.9 | 124.9 | 0.076 | 2.96 | 3 | 412.8 | 173.7 | 14.2 | 14.3
60.2333 | 3899 | 249.9 | 150 | 114 | 35 | 15.5 | 30 | 124.9 | 0.077 | 2.97 | 2.95 | 412.6 | 173.8 | 14.2 | 14.3
60.2375 | 3904 | 247.5 | 149.9 | 114.5 | 35 | 15.5 | 30.1 | 125.1 | 0.081 | 2.96 | 3.03 | 412.8 | 173.8 | 14.3 | 14.3
60.2417 | 3901 | 250 | 149.9 | 115.1 | 35 | 15.5 | 30.2 | 125.2 | 0.068 | 2.99 | 3 | 412.8 | 173.3 | 14.4 | 14.3
60.2458 | 3901 | 248.6 | 150.1 | 115.4 | 35 | 15.5 | 30.2 | 125 | 0.08 | 2.99 | 3 | 413.2 | 172.4 | 14.4 | 14.3
60.25 | 3901 | 247.1 | 150.2 | 115.9 | 35 | 15.5 | 30.2 | 125.3 | 0.058 | 2.96 | 3.01 | 412.6 | 168.7 | 14.2 | 14.4
60.2542 | 3902 | 247.4 | 150.3 | 116.1 | 35.1 | 15.5 | 30.1 | 125.1 | 0.069 | 3.02 | 3.03 | 413 | 168.3 | 14.2 | 14.3
60.2583 | 3900 | 248.6 | 150.5 | 115.7 | 35 | 15.5 | 30.1 | 124.9 | 0.065 | 2.99 | 3.04 | 412.6 | 168.2 | 14.3 | 14.4
60.2625 | 3902 | 248.6 | 150.4 | 115 | 35 | 15.5 | 30 | 125.3 | 0.075 | 3.01 | 2.98 | 413.1 | 169.4 | 14.2 | 14.4
60.2667 | 3897 | 250.9 | 150.1 | 114.8 | 35 | 15.5 | 29.9 | 124.8 | 0.082 | 3.01 | 3.03 | 412.7 | 169.1 | 14.1 | 14.1
60.2708 | 3901 | 250.5 | 149.8 | 114.5 | 35 | 15.5 | 29.8 | 125.2 | 0.067 | 3.02 | 2.99 | 413.3 | 169.7 | 14.4 | 14.4
60.275 | 3900 | 245.8 | 150 | 114.2 | 35 | 15.5 | 29.8 | 124.9 | 0.08 | 2.97 | 2.99 | 413.1 | 169.9 | 14.4 | 14.5
60.2792 | 3899 | 250.8 | 149.7 | 114.1 | 35 | 15.5 | 29.8 | 125.2 | 0.094 | 3.04 | 3.02 | 412.6 | 170 | 14.4 | 14.3
60.2833 | 3899 | 251 | 149.4 | 113.9 | 35 | 15.5 | 29.9 | 125.2 | 0.065 | 3.02 | 3 | 412.7 | 170.6 | 14.3 | 14.4
60.2875 | 3899 | 249.5 | 149.7 | 114.5 | 35 | 15.5 | 29.9 | 125 | 0.067 | 3 | 3 | 412.4 | 170.3 | 14.3 | 14.4
60.2917 | 3901 | 250.2 | 149.7 | 115.2 | 35 | 15.5 | 30.1 | 125 | 0.06 | 3.01 | 3.02 | 412.7 | 171.1 | 14.2 | 14.2
60.2958 | 3902 | 250.3 | 150.1 | 115.5 | 35 | 15.5 | 30.3 | 124.9 | 0.058 | 3 | 3 | 412.9 | 169.8 | 14.3 | 14.3
60.3 | 3900 | 250.4 | 150 | 115.9 | 35 | 15.6 | 30.2 | 125.3 | 0.06 | 2.98 | 2.98 | 413.2 | 169.8 | 14.3 | 14.4
60.3042 | 3900 | 250.7 | 150.1 | 116.1 | 35 | 15.6 | 30.2 | 125.1 | 0.052 | 2.98 | 3 | 413 | 169.6 | 14.2 | 14.3
60.3083 | 3900 | 251.4 | 150.1 | 115.9 | 35 | 15.6 | 30.1 | 125.2 | 0.065 | 2.98 | 2.99 | 412.7 | 168.9 | 14.3 | 14.4
60.3125 | 3899 | 251 | 150.3 | 115.4 | 35 | 15.6 | 30 | 124.8 | 0.062 | 3.01 | 2.98 | 412.9 | 169.4 | 14.2 | 14.5
60.3167 | 3900 | 251.5 | 150.4 | 115 | 35.1 | 15.6 | 29.8 | 124.9 | 0.047 | 3.04 | 3.02 | 412.9 | 169.8 | 14.2 | 14.2
60.3208 | 3902 | 250.7 | 150.3 | 114.7 | 35 | 15.6 | 29.9 | 125 | 0.06 | 2.99 | 2.97 | 412.7 | 169.9 | 14.2 | 14.1
60.325 | 3901 | 250.2 | 150.1 | 114.4 | 35 | 15.6 | 29.8 | 124.9 | 0.066 | 2.98 | 3.01 | 413.4 | 169.9 | 14.3 | 14.4
60.3292 | 3899 | 250.8 | 150.2 | 114.4 | 35 | 15.6 | 29.9 | 124.9 | 0.038 | 3.02 | 2.97 | 412.7 | 169.4 | 14.3 | 14.3
60.3333 | 3899 | 249.4 | 149.9 | 114 | 35 | 15.6 | 30 | 125.1 | 0.044 | 3.06 | 3 | 412.3 | 169.8 | 14.4 | 14.4
60.3375 | 3896 | 249.8 | 150.1 | 114.5 | 35 | 15.6 | 30 | 125 | 0.054 | 3 | 3 | 412.5 | 169.9 | 14.2 | 14.4
60.3417 | 3900 | 251.7 | 150 | 115.2 | 35 | 15.6 | 30.2 | 125.1 | 0.053 | 3.04 | 2.98 | 412.7 | 169.9 | 14.3 | 14.2
60.3458 | 3898 | 248.8 | 150 | 115.3 | 35 | 15.6 | 30.2 | 125 | 0.042 | 2.99 | 3.01 | 412.8 | 169.3 | 14.3 | 14.3
60.35 | 3901 | 251.9 | 150.1 | 115.9 | 35 | 15.6 | 30.1 | 124.9 | 0.048 | 3 | 3 | 412.7 | 168.9 | 14.1 | 14.3
60.3542 | 3901 | 249.9 | 150 | 115.8 | 35 | 15.6 | 30.1 | 125.1 | 0.057 | 2.97 | 2.98 | 412.8 | 169.2 | 14.4 | 14.3
60.3583 | 3902 | 248.6 | 150.4 | 115.9 | 35 | 15.6 | 30.2 | 124.9 | 0.046 | 2.96 | 2.97 | 412.9 | 169.5 | 14.3 | 14.5
60.3625 | 3900 | 250.4 | 149.7 | 115.7 | 35 | 15.6 | 30.1 | 125 | 0.059 | 3.03 | 3 | 412.7 | 168.8 | 14.3 | 14.3
60.3667 | 3900 | 251.2 | 149.9 | 115 | 35 | 15.6 | 30 | 125.2 | 0.053 | 3.02 | 2.99 | 412.5 | 168.8 | 14.3 | 14.4
60.3708 | 3900 | 251 | 150.1 | 114.6 | 35 | 15.6 | 30 | 125.1 | 0.052 | 3.01 | 3.01 | 412.7 | 168.3 | 14.2 | 14.3
60.375 | 3898 | 249.3 | 149.9 | 114.3 | 35 | 15.6 | 29.8 | 124.9 | 0.064 | 3.04 | 3.02 | 412.9 | 168.8 | 14.3 | 14.2
60.3792 | 3901 | 251.9 | 149.8 | 114 | 35 | 15.6 | 29.9 | 125.2 | 0.041 | 3.02 | 3.01 | 412.9 | 169.1 | 14.3 | 14.3
60.3833 | 3901 | 247.9 | 149.6 | 113.8 | 35 | 15.6 | 29.8 | 125 | 0.057 | 2.99 | 3.01 | 412.9 | 169.2 | 14.3 | 14.3
60.3875 | 3898 | 252.8 | 149.6 | 114.6 | 35 | 15.6 | 29.9 | 125 | 0.048 | 3.01 | 3.03 | 412.7 | 169.6 | 14.4 | 14.3
60.3917 | 3901 | 248.1 | 149.5 | 115.1 | 35 | 15.6 | 30 | 125.1 | 0.046 | 2.94 | 2.99 | 412 | 169.9 | 14.3 | 14.4
60.3958 | 3900 | 250.2 | 149.8 | 115.4 | 35 | 15.6 | 30 | 125.1 | 0.063 | 3.02 | 3.02 | 412.4 | 169.2 | 14.2 | 14.3
60.4 | 3903 | 249.6 | 149.9 | 115.6 | 35 | 15.6 | 30.2 | 124.9 | 0.052 | 3 | 3.01 | 412.7 | 169.7 | 14.2 | 14.3
60.4042 | 3900 | 247.9 | 150.3 | 115.8 | 35 | 15.6 | 30.3 | 125.2 | 0.042 | 3 | 3 | 412.8 | 169.4 | 14.3 | 14.3
60.4083 | 3900 | 250.3 | 150.2 | 115.9 | 35 | 15.6 | 30.1 | 124.9 | 0.061 | 2.95 | 3.02 | 412.9 | 170.3 | 14.3 | 14.2
60.4125 | 3900 | 250.4 | 150.3 | 115.3 | 35 | 15.6 | 30 | 125 | 0.056 | 3 | 2.97 | 412.8 | 169.8 | 14.5 | 14.5
60.4167 | 3901 | 248.4 | 150.4 | 114.8 | 35 | 15.6 | 30 | 125 | 0.053 | 3 | 3 | 412.3 | 169.8 | 14.3 | 14.2
60.4208 | 3897 | 248.6 | 150.6 | 114.1 | 35 | 15.6 | 29.9 | 124.9 | 0.066 | 3 | 3 | 412.3 | 170.7 | 14.3 | 14.3
60.425 | 3900 | 254.9 | 150.4 | 114.3 | 35 | 15.6 | 30 | 125 | 0.046 | 3.01 | 2.98 | 412.6 | 171 | 14.2 | 14.3
60.4292 | 3900 | 248.4 | 149.8 | 113.9 | 35 | 15.6 | 30 | 124.9 | 0.055 | 2.99 | 3 | 412.7 | 171.9 | 14.3 | 14.2
60.4333 | 3899 | 251.8 | 149.8 | 114.3 | 35 | 15.6 | 29.8 | 125 | 0.05 | 3.03 | 2.98 | 413.1 | 172.2 | 14.4 | 14.4
60.4375 | 3898 | 249.8 | 149.6 | 114.6 | 35 | 15.6 | 29.9 | 124.9 | 0.049 | 3.01 | 2.98 | 412.8 | 171.3 | 14.3 | 14.3
60.4417 | 3899 | 252 | 149.8 | 115.1 | 35 | 15.6 | 29.9 | 125.1 | 0.054 | 3.05 | 3.02 | 412.9 | 171 | 14.3 | 14.4
60.4458 | 3901 | 250.3 | 149.7 | 115.5 | 35 | 15.6 | 30 | 125 | 0.046 | 3.03 | 3 | 412.8 | 171.5 | 14.3 | 14.3
60.45 | 3902 | 249.3 | 149.7 | 115.7 | 35 | 15.6 | 30 | 124.9 | 0.045 | 3.06 | 2.97 | 413.1 | 170.6 | 14.1 | 14.3
60.4542 | 3903 | 247.5 | 150 | 116 | 34.9 | 15.6 | 29.9 | 125.2 | 0.042 | 2.97 | 3.01 | 413 | 170.4 | 14.3 | 14.3
60.4583 | 3902 | 248.1 | 150 | 115.9 | 34.9 | 15.6 | 30 | 125 | 0.048 | 2.99 | 3.03 | 412.4 | 170.4 | 14.3 | 14.4
60.4625 | 3900 | 250.7 | 150.1 | 115.3 | 34.9 | 15.6 | 30.1 | 125.1 | 0.043 | 3.02 | 3 | 412.6 | 171.5 | 14.2 | 14.3
60.4667 | 3899 | 251.2 | 150.4 | 115.1 | 34.9 | 15.6 | 30.1 | 125 | 0.047 | 3.05 | 2.99 | 412.7 | 171.8 | 14.3 | 14.4
60.4708 | 3899 | 250.1 | 149.9 | 114.5 | 35 | 15.6 | 30.2 | 124.8 | 0.043 | 3.01 | 2.96 | 412.5 | 172.5 | 14.2 | 14.3
60.475 | 3902 | 251.3 | 150 | 114.3 | 34.9 | 15.6 | 30 | 125.1 | 0.063 | 3.03 | 2.99 | 412.7 | 171.6 | 14.2 | 14.2
60.4792 | 3900 | 253.4 | 150.1 | 114.1 | 35 | 15.6 | 30.2 | 124.8 | 0.052 | 3.01 | 2.99 | 412.7 | 171.6 | 14.3 | 14.2
60.4833 | 3901 | 252.7 | 149.9 | 114.1 | 35 | 15.5 | 30.1 | 125.1 | 0.036 | 2.98 | 2.98 | 412.8 | 170.4 | 14.3 | 14.3
60.4875 | 3900 | 251.9 | 150.1 | 114.9 | 35.1 | 15.6 | 30 | 125 | 0.047 | 3.04 | 3 | 413 | 170.9 | 14.3 | 14.4
60.4917 | 3899 | 251.3 | 150.1 | 115.1 | 35.1 | 15.5 | 29.9 | 125 | 0.052 | 2.99 | 3.04 | 412.6 | 171.1 | 14.3 | 14.3
60.4958 | 3899 | 250 | 150.2 | 115.4 | 35 | 15.6 | 30 | 125 | 0.061 | 2.99 | 3.03 | 412.3 | 171 | 14.3 | 14.5
60.5 | 3899 | 252.1 | 150.2 | 115.7 | 35 | 15.6 | 30 | 125 | 0.042 | 2.99 | 3 | 412.5 | 170.2 | 14.2 | 14.4
60.5042 | 3902 | 247.9 | 150.4 | 115.9 | 35 | 15.6 | 29.8 | 125.3 | 0.048 | 3.02 | 2.99 | 412.7 | 169.9 | 14.2 | 14.3
60.5083 | 3902 | 249.9 | 150.5 | 115.9 | 35 | 15.6 | 29.9 | 124.8 | 0.038 | 3.01 | 3.01 | 412.6 | 169.4 | 14.3 | 14.4
60.5125 | 3902 | 250 | 149 | 115.4 | 35 | 15.6 | 29.9 | 125 | 0.052 | 3.01 | 3.02 | 413.1 | 168.3 | 14.2 | 14.3
60.5167 | 3901 | 247.8 | 149.4 | 114.8 | 34.9 | 15.5 | 29.9 | 125 | 0.049 | 3 | 3 | 412.7 | 167.8 | 14.4 | 14.4
60.5208 | 3899 | 249.6 | 149.8 | 114.5 | 35 | 15.5 | 29.9 | 124.9 | 0.05 | 3 | 3.01 | 412.7 | 168 | 14.3 | 14.3
60.525 | 3899 | 249.2 | 149.6 | 114.5 | 34.9 | 15.5 | 30.1 | 125 | 0.056 | 3.05 | 2.99 | 412.6 | 168.1 | 14.4 | 14.4
60.5292 | 3898 | 249.1 | 149.7 | 114.1 | 35 | 15.5 | 30 | 125.1 | 0.059 | 3.05 | 3.05 | 412.4 | 168.8 | 14.3 | 14.3
60.5333 | 3901 | 249 | 149.6 | 114.1 | 35 | 15.5 | 30.1 | 125 | 0.062 | 2.98 | 2.98 | 412.7 | 168.9 | 14.1 | 14.3
60.5375 | 3901 | 252.4 | 149.9 | 114.6 | 35 | 15.5 | 30 | 125.1 | 0.041 | 2.97 | 2.99 | 412.7 | 168.8 | 14.2 | 14.3
60.5417 | 3900 | 252.1 | 150.1 | 115.3 | 35 | 15.5 | 30.1 | 125.1 | 0.057 | 3.04 | 3.02 | 412.9 | 168.1 | 14.2 | 14.3
60.5458 | 3901 | 252 | 150.1 | 115.4 | 35 | 15.5 | 30.1 | 124.9 | 0.046 | 3.01 | 3.03 | 412.9 | 168.2 | 14.4 | 14.3
60.55 | 3897 | 251.5 | 150.6 | 115.3 | 35 | 15.5 | 30 | 125 | 0.044 | 3.05 | 2.98 | 413.2 | 168.2 | 14.3 | 14.4
60.5542 | 3900 | 248.9 | 150.7 | 115.9 | 35 | 15.5 | 30.1 | 125 | 0.042 | 2.99 | 3.03 | 412.6 | 168.1 | 14.2 | 14.3
60.5583 | 3900 | 251.7 | 150.3 | 116 | 35.1 | 15.5 | 30.2 | 125.1 | 0.048 | 2.98 | 3.02 | 412.8 | 167.8 | 14.3 | 14.3
60.5625 | 3899 | 251.8 | 149.9 | 115.2 | 35 | 15.5 | 30.2 | 125.1 | 0.05 | 3.02 | 3.01 | 412.6 | 168.2 | 14.2 | 14.4
60.5667 | 3901 | 248.6 | 149.7 | 114.6 | 35 | 15.6 | 30.1 | 125 | 0.062 | 2.97 | 3.01 | 412.8 | 169.4 | 14.2 | 14.3
60.5708 | 3899 | 250.5 | 149.9 | 114.5 | 35 | 15.6 | 29.9 | 125.1 | 0.057 | 3 | 3 | 412.7 | 169.9 | 14.4 | 14.3
60.575 | 3899 | 252.1 | 149.8 | 114.2 | 35 | 15.5 | 29.9 | 124.9 | 0.05 | 3.02 | 3 | 412.7 | 170.5 | 14.3 | 14.4
60.5792 | 3901 | 249.6 | 149.9 | 114.2 | 34.9 | 15.5 | 29.8 | 125 | 0.055 | 2.97 | 2.99 | 412.6 | 171.5 | 14.3 | 14.4
60.5833 | 3899 | 254.9 | 150 | 114.2 | 34.9 | 15.5 | 29.9 | 125 | 0.043 | 3.06 | 3 | 412.8 | 171.4 | 14.3 | 14.3
60.5875 | 3901 | 248.1 | 150 | 114.8 | 34.9 | 15.5 | 29.9 | 124.9 | 0.056 | 3 | 3.01 | 412.9 | 171.3 | 14.1 | 14.2
60.5917 | 3899 | 250.9 | 149.9 | 115 | 34.9 | 15.5 | 29.8 | 124.9 | 0.055 | 2.99 | 3.03 | 412.8 | 171 | 14.5 | 14.2
60.5958 | 3901 | 250.3 | 150.4 | 115.5 | 34.9 | 15.5 | 29.8 | 125 | 0.046 | 3.02 | 2.96 | 412.9 | 171 | 14.4 | 14.4
60.6 | 3897 | 251.7 | 150.4 | 115.7 | 34.9 | 15.5 | 30 | 125 | 0.043 | 3.01 | 2.99 | 412.3 | 171 | 14.3 | 14.4
60.6042 | 3897 | 250.3 | 150.2 | 115.9 | 35 | 15.5 | 29.9 | 124.9 | 0.055 | 2.99 | 3.01 | 412.5 | 171.3 | 14.3 | 14.4
60.6083 | 3899 | 249.8 | 150.6 | 116 | 35 | 15.5 | 30 | 124.9 | 0.054 | 3 | 3 | 412.9 | 170.8 | 14.2 | 14.3
60.6125 | 3899 | 251.5 | 149.7 | 115.2 | 35.1 | 15.5 | 30.1 | 125.1 | 0.048 | 2.98 | 3.03 | 413 | 170.6 | 14.2 | 14.2
60.6167 | 3900 | 251.2 | 149.8 | 114.8 | 35.1 | 15.5 | 30.1 | 125.1 | 0.051 | 3 | 2.98 | 413 | 171.3 | 14.3 | 14.3
60.6208 | 3901 | 251.2 | 150.1 | 114.7 | 35.1 | 15.5 | 30.2 | 124.9 | 0.043 | 2.98 | 3 | 413.2 | 171.5 | 14.4 | 14.3
60.625 | 3899 | 253.6 | 150.1 | 114.1 | 35.1 | 15.5 | 30.2 | 124.9 | 0.046 | 3.03 | 2.99 | 412.6 | 171.5 | 14.2 | 14.4
60.6292 | 3901 | 248.3 | 150 | 114.2 | 35.1 | 15.5 | 30.1 | 125.2 | 0.053 | 2.95 | 2.99 | 412.4 | 171.6 | 14.2 | 14.2
60.6333 | 3899 | 250.8 | 149.8 | 114.2 | 35 | 15.5 | 30.3 | 125 | 0.045 | 2.99 | 2.97 | 412.8 | 172.3 | 14.4 | 14.3
60.6375 | 3898 | 249.3 | 149.8 | 114.7 | 35 | 15.5 | 30.1 | 125.1 | 0.052 | 3 | 2.99 | 412.8 | 172.9 | 14.2 | 14.3
60.6417 | 3900 | 247.4 | 150 | 115.2 | 35 | 15.5 | 30 | 125.1 | 0.047 | 2.93 | 2.99 | 412.6 | 171.1 | 14.4 | 14.2
60.6458 | 3899 | 254 | 150.1 | 115.4 | 34.9 | 15.5 | 29.8 | 125.1 | 0.048 | 3.01 | 2.99 | 412.6 | 170.7 | 14.4 | 14.4
60.65 | 3898 | 251.1 | 150.4 | 115.8 | 34.9 | 15.5 | 29.8 | 124.9 | 0.05 | 3.04 | 3.01 | 413.8 | 170.2 | 14.4 | 14.3
60.6542 | 3900 | 247 | 150.3 | 115.9 | 34.9 | 15.5 | 29.8 | 125.1 | 0.046 | 2.99 | 3 | 412.6 | 170.3 | 14.2 | 14.3
60.6583 | 3900 | 249.6 | 151 | 115.3 | 34.9 | 15.5 | 29.9 | 125 | 0.047 | 3.01 | 2.99 | 412.5 | 169.7 | 14.3 | 14.4
60.6625 | 3901 | 248.5 | 149.5 | 115.3 | 35 | 15.5 | 30 | 125 | 0.049 | 3.04 | 2.99 | 412.7 | 169.8 | 14.2 | 14.3
60.6667 | 3901 | 254.1 | 149.9 | 114.7 | 35 | 15.5 | 30 | 125.1 | 0.048 | 3 | 3.01 | 412.8 | 171.4 | 14.3 | 14.3
60.6708 | 3900 | 250.9 | 149.6 | 114.6 | 35 | 15.5 | 29.9 | 125 | 0.053 | 2.95 | 2.98 | 412.5 | 172 | 14.3 | 14.4
60.675 | 3899 | 251.3 | 149.6 | 114.6 | 35.1 | 15.5 | 30 | 125.2 | 0.037 | 3.07 | 2.96 | 412.3 | 171.7 | 14.3 | 14.4
60.6792 | 3897 | 252.1 | 149.9 | 114.2 | 35 | 15.5 | 30.1 | 124.8 | 0.064 | 3.01 | 3.01 | 412.6 | 171.3 | 14.3 | 14.4
60.6833 | 3899 | 252.4 | 149.9 | 114.4 | 35.1 | 15.5 | 30.1 | 124.9 | 0.05 | 2.99 | 3 | 412.3 | 169.7 | 14.2 | 14.4
60.6875 | 3901 | 248.4 | 149.9 | 114.3 | 35.1 | 15.5 | 30.1 | 124.9 | 0.055 | 2.99 | 3.02 | 412.7 | 169.2 | 14.3 | 14.3
60.6917 | 3902 | 248.7 | 149.9 | 114.6 | 35.1 | 15.5 | 30 | 124.9 | 0.054 | 2.98 | 3.01 | 412.9 | 169.1 | 14.3 | 14.4
60.6958 | 3899 | 250.8 | 149.9 | 115 | 35 | 15.5 | 29.9 | 125.1 | 0.049 | 3.03 | 2.99 | 412.3 | 169.1 | 14.3 | 14.3
60.7 | 3901 | 247.5 | 150.1 | 115.2 | 35 | 15.5 | 30 | 124.8 | 0.048 | 2.96 | 3 | 412.6 | 168.8 | 14.4 | 14.4
60.7042 | 3898 | 249.3 | 150.4 | 115.9 | 35 | 15.5 | 30.1 | 125 | 0.055 | 3.03 | 3 | 412.4 | 169.3 | 14.4 | 14.4
60.7083 | 3903 | 248.3 | 150.6 | 115.9 | 34.9 | 15.5 | 30.1 | 125 | 0.043 | 2.98 | 3 | 412.8 | 168.8 | 14.2 | 14.3
60.7125 | 3901 | 252.5 | 150.3 | 115.6 | 35 | 15.5 | 30 | 125 | 0.041 | 3.07 | 3 | 412.8 | 168.2 | 14.2 | 14.2
60.7167 | 3900 | 253.4 | 149.9 | 115.2 | 35 | 15.5 | 29.9 | 125 | 0.051 | 2.98 | 3 | 412.6 | 168.3 | 14.3 | 14.4
60.7208 | 3898 | 246.7 | 149.4 | 115 | 35 | 15.5 | 30 | 125 | 0.063 | 2.99 | 2.99 | 412.9 | 168.2 | 14.2 | 14.4
60.725 | 3898 | 248.3 | 149.5 | 114.7 | 35 | 15.5 | 29.8 | 125 | 0.063 | 3.01 | 3.03 | 412.8 | 168.7 | 14.4 | 14.5
60.7292 | 3900 | 249.7 | 149.6 | 114.3 | 35 | 15.5 | 29.9 | 125.1 | 0.059 | 3 | 3.01 | 412.5 | 169 | 14.2 | 14.3
60.7333 | 3899 | 247.7 | 150.1 | 114.2 | 35 | 15.5 | 30 | 125.1 | 0.055 | 2.97 | 2.99 | 412.9 | 169.1 | 14.3 | 14.3
60.7375 | 3903 | 248.6 | 149.9 | 114.1 | 35.1 | 15.5 | 30 | 124.9 | 0.047 | 2.98 | 3.01 | 412.8 | 169.2 | 14.4 | 14.3
60.7417 | 3900 | 250.1 | 149.9 | 113.9 | 35.1 | 15.5 | 30 | 124.9 | 0.058 | 3.01 | 3.02 | 412.7 | 169 | 14.3 | 14.4
60.7458 | 3900 | 249.2 | 150 | 115 | 35.1 | 15.5 | 30 | 125 | 0.054 | 2.97 | 3 | 412.6 | 168.5 | 14.3 | 14.3
60.75 | 3896 | 251 | 150.3 | 115.1 | 35.1 | 15.5 | 30.1 | 125.1 | 0.05 | 3.01 | 2.98 | 412.3 | 169.8 | 14.4 | 14.4
60.7542 | 3899 | 248.5 | 150.6 | 115.5 | 35.1 | 15.5 | 30.1 | 124.9 | 0.05 | 2.96 | 3 | 412.9 | 169.5 | 14.2 | 14.3
60.7583 | 3898 | 251.6 | 150.4 | 115.9 | 35.1 | 15.5 | 30.2 | 125 | 0.052 | 3.02 | 2.98 | 412.6 | 169.5 | 14.1 | 14.2
60.7625 | 3901 | 249 | 149.9 | 116.1 | 35.1 | 15.5 | 30.2 | 124.9 | 0.045 | 3.01 | 3.02 | 412.6 | 169.3 | 14.3 | 14.3
60.7667 | 3903 | 249.8 | 150 | 115.8 | 35 | 15.5 | 30.1 | 124.9 | 0.043 | 3.02 | 3 | 412.6 | 170.2 | 14.2 | 14.3
60.7708 | 3900 | 248.1 | 150 | 115.2 | 35 | 15.6 | 30 | 124.9 | 0.044 | 2.98 | 3 | 412.7 | 170.2 | 14.3 | 14.3
60.775 | 3899 | 251.5 | 150 | 114.8 | 35 | 15.6 | 30.1 | 124.9 | 0.034 | 3.01 | 3.01 | 412.4 | 170.1 | 14.3 | 14.5
60.7792 | 3899 | 248.3 | 149.9 | 114.6 | 34.9 | 15.6 | 29.9 | 124.9 | 0.053 | 2.98 | 3.02 | 412.6 | 169.9 | 14.2 | 14.3
60.7833 | 3901 | 249.8 | 149.8 | 114.3 | 34.9 | 15.6 | 30 | 124.9 | 0.05 | 2.97 | 3.01 | 412.2 | 169.9 | 14.2 | 14.3
60.7875 | 3899 | 249.2 | 150 | 114.2 | 34.9 | 15.6 | 30 | 125.2 | 0.058 | 3.04 | 3.02 | 412.9 | 169.8 | 14.3 | 14.3
60.7917 | 3901 | 250.1 | 150.3 | 114 | 34.9 | 15.5 | 29.9 | 125 | 0.055 | 3.03 | 3.03 | 412.7 | 169.7 | 14.4 | 14.2
60.7958 | 3898 | 249.7 | 150.3 | 114.5 | 35 | 15.5 | 29.8 | 124.9 | 0.055 | 3 | 3 | 413 | 169.8 | 14.4 | 14.3
60.8 | 3900 | 249.4 | 150.1 | 115.1 | 35 | 15.6 | 30 | 125 | 0.038 | 2.95 | 3 | 412.5 | 169.1 | 14.3 | 14.4
60.8042 | 3898 | 250.6 | 150 | 115.3 | 35 | 15.5 | 30 | 125.2 | 0.042 | 2.99 | 3.05 | 412.6 | 169.5 | 14.3 | 14.3
60.8083 | 3899 | 249.6 | 150.1 | 116.3 | 35 | 15.6 | 30.1 | 125.1 | 0.069 | 2.99 | 2.99 | 412.6 | 168.8 | 14.4 | 14.4
60.8125 | 3901 | 248.7 | 150.1 | 115.9 | 35.1 | 15.5 | 30.1 | 125.1 | 0.061 | 3 | 2.97 | 412.8 | 169.6 | 14.2 | 14.3
60.8167 | 3900 | 251.4 | 149.8 | 115.9 | 35.1 | 15.5 | 30.1 | 124.8 | 0.062 | 3 | 3.02 | 412.8 | 169.4 | 14.3 | 14.4
60.8208 | 3899 | 249 | 150 | 115.3 | 35.1 | 15.6 | 30.1 | 125 | 0.052 | 2.96 | 3.01 | 412.5 | 169.9 | 14.3 | 14.4
60.825 | 3901 | 248.8 | 149.7 | 114.7 | 35.1 | 15.6 | 30 | 125 | 0.05 | 3.02 | 3 | 412.5 | 170 | 14.3 | 14.4
60.8292 | 3899 | 248.5 | 149.6 | 114.7 | 35 | 15.6 | 30 | 125.1 | 0.05 | 2.98 | 2.99 | 412.6 | 170.1 | 14.2 | 14.4
60.8333 | 3901 | 251.7 | 149.7 | 114.2 | 35 | 15.6 | 30.1 | 125.1 | 0.034 | 2.98 | 2.98 | 412.7 | 170.4 | 14.4 | 14.3
60.8375 | 3902 | 251.3 | 149.9 | 114.2 | 34.9 | 15.6 | 29.9 | 125 | 0.048 | 3.01 | 3.02 | 412.4 | 170.2 | 14.3 | 14.3
60.8417 | 3897 | 251.9 | 149.6 | 114.2 | 35 | 15.6 | 29.8 | 125 | 0.045 | 3.02 | 3.03 | 412.7 | 169.8 | 14.4 | 14.3
60.8458 | 3901 | 250.3 | 150 | 114.6 | 34.8 | 15.6 | 29.9 | 125 | 0.05 | 3.02 | 2.97 | 412.7 | 170.2 | 14.3 | 14.5
60.85 | 3900 | 249.5 | 150.1 | 114.9 | 34.9 | 15.6 | 30 | 124.9 | 0.048 | 2.99 | 2.97 | 412.8 | 170.2 | 14.2 | 14.3
60.8542 | 3897 | 248.7 | 150.1 | 115.4 | 34.9 | 15.5 | 30 | 125.2 | 0.045 | 2.98 | 3.01 | 412.6 | 171.1 | 14.2 | 14.2
60.8583 | 3902 | 248.3 | 150.5 | 115.5 | 35 | 15.5 | 30.1 | 125 | 0.057 | 3.04 | 2.99 | 412.8 | 170.4 | 14.3 | 14.2
60.8625 | 3903 | 248.6 | 151.2 | 115.7 | 35.1 | 15.5 | 30.2 | 125.1 | 0.049 | 3.01 | 2.99 | 413.7 | 170 | 14.2 | 14.3
60.8667 | 3899 | 250 | 150.4 | 116.1 | 35 | 15.5 | 30.1 | 124.8 | 0.058 | 3.03 | 2.99 | 412.6 | 170.2 | 14.4 | 14.4
60.8708 | 3903 | 246.3 | 149.6 | 115.8 | 35.1 | 15.5 | 30.1 | 125 | 0.05 | 2.97 | 2.98 | 412.4 | 170.1 | 14.3 | 14.5
60.875 | 3899 | 250.7 | 149.7 | 115.4 | 35.1 | 15.5 | 30.1 | 125 | 0.045 | 3 | 3.02 | 412.8 | 170.3 | 14.2 | 14.3
60.8792 | 3901 | 249.6 | 149.7 | 114.6 | 35.1 | 15.5 | 30.2 | 125 | 0.052 | 3 | 3.03 | 412.8 | 170.3 | 14.3 | 14.3
60.8833 | 3900 | 248.8 | 149.8 | 114.3 | 35.1 | 15.6 | 30.1 | 125 | 0.034 | 2.94 | 3.01 | 412.7 | 170.1 | 14.3 | 14.3
60.8875 | 3897 | 251.8 | 149.8 | 114.3 | 35 | 15.6 | 30.1 | 124.9 | 0.043 | 3 | 3 | 412.9 | 169.8 | 14.3 | 14.4
60.8917 | 3899 | 250.6 | 149.8 | 114.1 | 35 | 15.6 | 29.9 | 125.1 | 0.044 | 3.02 | 3.04 | 412.6 | 170.4 | 14.3 | 14.4
60.8958 | 3898 | 250.6 | 149.9 | 114.2 | 35 | 15.6 | 29.8 | 125.1 | 0.039 | 3 | 2.99 | 412.4 | 170.2 | 14.2 | 14.3
60.9 | 3900 | 250.7 | 150.4 | 114.8 | 35 | 15.6 | 29.8 | 125 | 0.049 | 3 | 2.97 | 412.8 | 170.5 | 14.3 | 14.4
60.9042 | 3900 | 249.3 | 150.4 | 115 | 34.9 | 15.6 | 29.8 | 125 | 0.043 | 3.06 | 2.99 | 412.2 | 170.9 | 14.4 | 14.2
60.9083 | 3901 | 249.7 | 150.6 | 115.5 | 35 | 15.6 | 29.9 | 125.1 | 0.047 | 2.98 | 2.99 | 412.8 | 170.8 | 14.4 | 14.3
60.9125 | 3899 | 249.2 | 150.4 | 115.8 | 34.9 | 15.6 | 30 | 125.1 | 0.036 | 3.01 | 3.02 | 412.8 | 171 | 14.3 | 14.5
60.9167 | 3900 | 248 | 149.8 | 115.8 | 34.9 | 15.6 | 30.1 | 125 | 0.047 | 3 | 3 | 412.6 | 170.4 | 14.3 | 14.4
60.9208 | 3900 | 250.7 | 149.7 | 116.1 | 35 | 15.6 | 30.2 | 125 | 0.035 | 3.02 | 3 | 412.9 | 170.4 | 14.2 | 14.3
60.925 | 3900 | 250.1 | 149.7 | 115.4 | 35 | 15.6 | 30.2 | 125.1 | 0.052 | 2.98 | 3 | 412.7 | 169.9 | 14.3 | 14.4
60.9292 | 3901 | 250.3 | 149.7 | 115 | 35 | 15.5 | 30.1 | 125 | 0.047 | 3.01 | 3.02 | 412.5 | 169.8 | 14.3 | 14.4
60.9333 | 3900 | 250.6 | 149.9 | 114.6 | 35.1 | 15.5 | 30 | 125 | 0.052 | 2.96 | 3.04 | 412.3 | 169.6 | 14.3 | 14.4
60.9375 | 3902 | 248.6 | 149.7 | 114.3 | 35.1 | 15.6 | 29.9 | 125 | 0.049 | 2.95 | 3 | 412.5 | 170 | 14.3 | 14.4
60.9417 | 3900 | 249.9 | 149.6 | 114.1 | 35.1 | 15.5 | 29.9 | 125.1 | 0.036 | 3.06 | 2.97 | 412.7 | 170.1 | 14.2 | 14.3
60.9458 | 3899 | 250.9 | 149.7 | 113.9 | 35.1 | 15.5 | 29.9 | 125 | 0.041 | 2.99 | 3.01 | 412.9 | 170.3 | 14.3 | 14.3
60.95 | 3901 | 250.9 | 149.8 | 114.4 | 35.1 | 15.5 | 29.9 | 124.8 | 0.031 | 2.99 | 2.99 | 412.8 | 170.1 | 14.3 | 14.4
60.9542 | 3898 | 251.5 | 150.4 | 114.8 | 35 | 15.5 | 30 | 124.9 | 0.046 | 2.98 | 3.01 | 412.4 | 170 | 14.3 | 14.4
60.9583 | 3900 | 250 | 150.1 | 115.2 | 35 | 15.5 | 29.9 | 125 | 0.052 | 3.06 | 2.99 | 412.3 | 169.6 | 14.2 | 14.4
60.9625 | 3899 | 249.4 | 150.5 | 115.9 | 34.9 | 15.5 | 30 | 125 | 0.052 | 2.98 | 3.01 | 412.5 | 169.9 | 14.1 | 14.2
60.9667 | 3900 | 249.8 | 150.3 | 115.9 | 34.9 | 15.5 | 30 | 124.8 | 0.04 | 2.98 | 2.99 | 412.7 | 169.9 | 14.2 | 14.2
60.9708 | 3898 | 251.3 | 150.6 | 116.1 | 34.9 | 15.6 | 30 | 124.9 | 0.037 | 2.95 | 3.02 | 413.1 | 170.2 | 14.2 | 14.4
60.975 | 3900 | 247.7 | 150.2 | 116 | 34.9 | 15.6 | 30 | 124.9 | 0.036 | 3.03 | 3 | 412.4 | 169.7 | 14.3 | 14.4
60.9792 | 3901 | 249.8 | 149.8 | 115.3 | 34.9 | 15.6 | 30.2 | 125 | 0.036 | 3 | 2.98 | 412.7 | 169.5 | 14.2 | 14.3
60.9833 | 3900 | 248.8 | 149.9 | 114.6 | 34.9 | 15.6 | 30 | 125 | 0.047 | 3 | 2.99 | 412.5 | 169.3 | 14.2 | 14.3
60.9875 | 3902 | 251.9 | 149.9 | 114.8 | 34.9 | 15.6 | 30 | 124.9 | 0.037 | 2.99 | 2.99 | 412.8 | 170 | 14.2 | 14.4
60.9917 | 3900 | 251 | 149.8 | 114.4 | 35 | 15.5 | 30.1 | 124.8 | 0.048 | 2.99 | 3.01 | 412.7 | 170 | 14.2 | 14.3
60.9958 | 3900 | 250.2 | 149.8 | 114.2 | 35 | 15.5 | 30.1 | 125 | 0.033 | 2.97 | 2.98 | 412.9 | 170.4 | 14.5 | 14.3
61 | 3900 | 248.1 | 149.4 | 114.7 | 35.1 | 15.5 | 30.2 | 125 | 0.035 | 2.99 | 2.99 | 412.6 | 170.4 | 14.4 | 14.5
61.0042 | 3902 | 249.5 | 149.4 | 114.6 | 35.1 | 15.5 | 30.2 | 124.9 | 0.019 | 2.98 | 2.99 | 411.8 | 170 | 14.4 | 14.4
61.0083 | 3899 | 248.8 | 149.8 | 115.1 | 35.1 | 15.5 | 30 | 125.1 | 0.04 | 2.98 | 3.01 | 412.6 | 170.3 | 14.2 | 14.4
61.0125 | 3903 | 249.6 | 150.4 | 115.1 | 35.1 | 15.5 | 30.1 | 125 | 0.033 | 2.99 | 3.03 | 412.6 | 170.1 | 14.2 | 14.3
61.0167 | 3901 | 248.8 | 150.5 | 115.7 | 35.1 | 15.5 | 30 | 125.2 | 0.035 | 3.01 | 3.01 | 412.7 | 170.2 | 14.4 | 14.3
61.0208 | 3898 | 252.6 | 150.6 | 115.7 | 35.1 | 15.5 | 30 | 125 | 0.033 | 2.99 | 2.98 | 412.1 | 170.4 | 14.3 | 14.3
61.025 | 3901 | 253.4 | 150.1 | 116.1 | 35 | 15.5 | 29.9 | 125 | 0.045 | 3.01 | 2.98 | 412.2 | 169.7 | 14.3 | 14.4
61.0292 | 3898 | 250.6 | 149.3 | 115.5 | 35 | 15.5 | 29.9 | 125 | 0.035 | 3 | 3 | 412.3 | 170.1 | 14.3 | 14.4
61.0333 | 3902 | 249.5 | 149.9 | 114.8 | 34.9 | 15.5 | 29.9 | 125 | 0.038 | 3 | 2.99 | 412.4 | 170.1 | 14.2 | 14.3
61.0375 | 3902 | 249 | 149.7 | 114.8 | 34.8 | 15.5 | 29.9 | 125 | 0.034 | 3.01 | 3.01 | 413.3 | 170.4 | 14.4 | 14.2
61.0417 | 3897 | 250.8 | 149.9 | 114.5 | 34.9 | 15.5 | 29.9 | 125 | 0.04 | 3.01 | 2.98 | 412.7 | 170.4 | 14.2 | 14.5
61.0458 | 3902 | 251.1 | 149.9 | 114.2 | 34.8 | 15.5 | 29.9 | 125.1 | 0.035 | 3.01 | 3.03 | 412.1 | 170.5 | 14.3 | 14.4
61.05 | 3895 | 248.9 | 149.9 | 114.1 | 34.8 | 15.5 | 29.9 | 125.1 | 0.054 | 3.02 | 3.01 | 412.4 | 171 | 14.3 | 14.4
61.0542 | 3901 | 250.2 | 150 | 114.1 | 34.9 | 15.5 | 29.9 | 124.9 | 0.049 | 2.98 | 2.97 | 412.6 | 170.8 | 14.2 | 14.2
61.0583 | 3897 | 251.7 | 150.4 | 114.7 | 35 | 15.5 | 30 | 125.1 | 0.044 | 3.07 | 3 | 412.6 | 170.7 | 14.4 | 14.1
61.0625 | 3902 | 251.9 | 150.1 | 115.1 | 35 | 15.5 | 30.1 | 125 | 0.034 | 2.99 | 2.99 | 412.6 | 170.3 | 14.3 | 14.4
61.0667 | 3899 | 249.7 | 150.3 | 115.5 | 35.1 | 15.5 | 30.3 | 125.1 | 0.043 | 2.97 | 2.98 | 412.6 | 170.6 | 14.3 | 14.3
61.0708 | 3900 | 250.7 | 150.4 | 115.7 | 35.1 | 15.5 | 30.2 | 124.9 | 0.052 | 2.98 | 3 | 412.2 | 170.4 | 14.3 | 14.4
61.075 | 3898 | 251 | 149.9 | 116 | 35.2 | 15.5 | 30.2 | 124.9 | 0.06 | 3.04 | 2.98 | 412.5 | 169.8 | 14.2 | 14.4
61.0792 | 3901 | 248.8 | 150 | 116 | 35.1 | 15.5 | 30.3 | 125 | 0.04 | 2.97 | 2.97 | 412.6 | 170.1 | 14.1 | 14.2
61.0833 | 3901 | 248.5 | 150.1 | 115.5 | 35.1 | 15.5 | 30.1 | 125 | 0.053 | 2.96 | 2.99 | 412.6 | 170.2 | 14.3 | 14.3
61.0875 | 3899 | 248.9 | 150.3 | 114.9 | 35.1 | 15.6 | 30 | 125 | 0.041 | 3.03 | 3.03 | 412.7 | 170.2 | 14.3 | 14.5
61.0917 | 3898 | 250.9 | 150.1 | 114.7 | 35.1 | 15.6 | 30.1 | 125 | 0.051 | 2.96 | 2.99 | 412.5 | 170.4 | 14.3 | 14.3
61.0958 | 3900 | 248.5 | 149.9 | 114.5 | 35 | 15.6 | 30 | 125 | 0.048 | 2.98 | 2.97 | 412.5 | 171 | 14.3 | 14.4
61.1 | 3900 | 249 | 149.9 | 114.4 | 35 | 15.6 | 30 | 124.9 | 0.048 | 3 | 2.98 | 412.2 | 170.8 | 14.2 | 14.3
61.1042 | 3902 | 249 | 150 | 114 | 35 | 15.6 | 29.9 | 125 | 0.033 | 2.99 | 3.04 | 413.1 | 171.9 | 14.4 | 14.1
61.1083 | 3899 | 253.2 | 149.8 | 114.4 | 35 | 15.6 | 30 | 125.2 | 0.039 | 3.04 | 3.03 | 412.3 | 171.4 | 14.4 | 14.3
61.1125 | 3899 | 250.3 | 149.9 | 114.7 | 34.9 | 15.6 | 29.8 | 124.9 | 0.043 | 2.97 | 3.02 | 412.4 | 171 | 14.3 | 14.4
61.1167 | 3901 | 250.6 | 149.7 | 115.1 | 34.9 | 15.6 | 29.9 | 125 | 0.033 | 2.98 | 3 | 412.4 | 171 | 14.3 | 14.4
61.1208 | 3895 | 247.6 | 149.9 | 115.6 | 34.9 | 15.6 | 29.8 | 125.1 | 0.039 | 2.98 | 3.04 | 412.4 | 170.9 | 14.2 | 14.4
61.125 | 3901 | 251.1 | 150.2 | 115.6 | 34.9 | 15.6 | 29.9 | 124.9 | 0.047 | 2.97 | 3.03 | 412.4 | 170.5 | 14.2 | 14.2
61.1292 | 3900 | 250 | 150.3 | 116.4 | 34.9 | 15.6 | 30 | 125 | 0.037 | 3.03 | 3 | 412.7 | 169.8 | 14.3 | 14.3
61.1333 | 3898 | 249.6 | 150.4 | 115.8 | 35 | 15.6 | 30.1 | 125 | 0.043 | 2.99 | 2.98 | 412.5 | 170.8 | 14.2 | 14.4
61.1375 | 3902 | 249.6 | 150.2 | 115.1 | 35 | 15.6 | 30.1 | 125 | 0.05 | 3.04 | 3.03 | 412.7 | 170 | 14.2 | 14.4
61.1417 | 3902 | 249.2 | 150.3 | 114.8 | 35 | 15.6 | 30.1 | 125 | 0.052 | 2.96 | 2.97 | 412.4 | 170.1 | 14.2 | 14.4
61.1458 | 3900 | 251.4 | 150.3 | 114.6 | 35 | 15.6 | 30.2 | 125.1 | 0.045 | 3.01 | 3.01 | 412.4 | 170.1 | 14.3 | 14.3
61.15 | 3902 | 249.1 | 149.9 | 114.4 | 35 | 15.6 | 30.1 | 125 | 0.057 | 3 | 3.01 | 412.8 | 171.2 | 14.3 | 14.3
61.1542 | 3901 | 248.3 | 149.4 | 114.1 | 35.1 | 15.6 | 30.1 | 125.1 | 0.052 | 2.98 | 3.01 | 412.9 | 170.8 | 14.3 | 14.3
61.1583 | 3900 | 252.4 | 149.5 | 114 | 35.1 | 15.6 | 30.1 | 125.2 | 0.059 | 3.04 | 3.03 | 412.5 | 171.6 | 14.4 | 14.4
61.1625 | 3900 | 251.5 | 149.5 | 114.7 | 35.1 | 15.6 | 30 | 125 | 0.068 | 3 | 3.01 | 412.3 | 169.9 | 14.3 | 14.4
61.1667 | 3897 | 251 | 149.8 | 115.4 | 35.1 | 15.6 | 30 | 125 | 0.076 | 3.02 | 2.98 | 412.7 | 169.6 | 14.2 | 14.2
61.1708 | 3900 | 251.1 | 150.1 | 115.6 | 35.1 | 15.6 | 29.9 | 124.9 | 0.069 | 3 | 2.99 | 412.7 | 169.1 | 14.2 | 14.3
61.175 | 3901 | 249.7 | 150.4 | 115.6 | 35.1 | 15.6 | 30 | 124.9 | 0.074 | 2.97 | 3.01 | 412.8 | 168.8 | 14.2 | 14.4
61.1792 | 3900 | 253.9 | 150.1 | 116 | 35 | 15.6 | 30 | 125 | 0.064 | 3 | 3.03 | 412.6 | 169 | 14.3 | 14.3
61.1833 | 3899 | 250.6 | 150.4 | 115.9 | 35 | 15.6 | 29.9 | 124.9 | 0.064 | 3.03 | 3 | 412.4 | 168.8 | 14.3 | 14.5
61.1875 | 3900 | 251.3 | 150.7 | 115.4 | 35 | 15.6 | 29.9 | 125.2 | 0.068 | 3.01 | 3.01 | 412.2 | 168.4 | 14.2 | 14.4
61.1917 | 3901 | 251.9 | 150.1 | 115.1 | 34.9 | 15.6 | 29.9 | 125 | 0.061 | 3.01 | 2.98 | 412.6 | 168.7 | 14.2 | 14.2
61.1958 | 3902 | 250.9 | 149.6 | 114.7 | 35 | 15.6 | 30 | 125.1 | 0.081 | 2.98 | 3 | 412.7 | 169 | 14.3 | 14.3
61.2 | 3896 | 252.4 | 149.7 | 114.4 | 34.9 | 15.6 | 29.9 | 124.9 | 0.069 | 3.04 | 3 | 413.2 | 169.6 | 14.3 | 14.3
61.2042 | 3896 | 250.5 | 149.5 | 114.5 | 35 | 15.5 | 30.1 | 125 | 0.075 | 2.98 | 3 | 412.5 | 169.6 | 14.3 | 14.4
61.2083 | 3900 | 251.4 | 149.6 | 114 | 35 | 15.6 | 30.2 | 124.9 | 0.064 | 3.01 | 3 | 412.3 | 170.2 | 14.2 | 14.3
61.2125 | 3901 | 248.4 | 149.6 | 114.4 | 35.1 | 15.5 | 30.3 | 125 | 0.057 | 3 | 3.04 | 412 | 170 | 14.2 | 14.2
61.2167 | 3899 | 248.2 | 150.1 | 114.8 | 35.1 | 15.5 | 30.2 | 125 | 0.073 | 2.98 | 3.01 | 412.8 | 170.2 | 14.3 | 14.3
61.2208 | 3897 | 250.9 | 150.4 | 115.4 | 35.1 | 15.5 | 30.1 | 125 | 0.071 | 3.02 | 2.96 | 412.7 | 169.2 | 14.3 | 14.3
61.225 | 3901 | 248.8 | 150.4 | 115.6 | 35.1 | 15.5 | 30 | 125.1 | 0.064 | 3.04 | 3.01 | 412 | 169.7 | 14.3 | 14.5
61.2292 | 3901 | 249.6 | 150.3 | 115.7 | 35.1 | 15.5 | 30 | 124.9 | 0.062 | 3.01 | 2.99 | 412.4 | 169.2 | 14.2 | 14.3
61.2333 | 3902 | 249.7 | 150.1 | 116.1 | 35 | 15.5 | 30 | 125.1 | 0.067 | 3 | 2.98 | 412.6 | 169 | 14.3 | 14.3
61.2375 | 3902 | 250.4 | 150.2 | 115.8 | 35 | 15.5 | 29.9 | 125.2 | 0.053 | 2.99 | 3.05 | 412.8 | 168.6 | 14.3 | 14.4
61.2417 | 3898 | 250.5 | 150.2 | 115.2 | 35 | 15.5 | 29.9 | 124.8 | 0.053 | 3.02 | 2.98 | 412.7 | 169.3 | 14.3 | 14.3
61.2458 | 3898 | 250.3 | 149.9 | 114.7 | 35 | 15.5 | 29.8 | 125.2 | 0.061 | 2.99 | 2.99 | 412.5 | 169.5 | 14.4 | 14.4
61.25 | 3897 | 251.7 | 149.8 | 114.5 | 34.9 | 15.5 | 29.8 | 125 | 0.066 | 3 | 3.02 | 412.3 | 170.3 | 14.3 | 14.4
61.2542 | 3900 | 250.3 | 149.7 | 114.3 | 34.9 | 15.5 | 29.9 | 125.2 | 0.053 | 2.99 | 3.03 | 412.5 | 170.2 | 14.3 | 14.3
61.2583 | 3899 | 251 | 149.8 | 114.3 | 34.9 | 15.5 | 29.9 | 125 | 0.059 | 3.01 | 3.01 | 412.8 | 170.4 | 14.3 | 14.4
61.2625 | 3901 | 247.3 | 149.3 | 114 | 35 | 15.5 | 29.9 | 125 | 0.064 | 3 | 2.99 | 412.8 | 170.4 | 14.2 | 14.4
61.2667 | 3903 | 247.8 | 149.9 | 114.3 | 35 | 15.5 | 30 | 125 | 0.075 | 3 | 2.99 | 412.8 | 170.4 | 14.3 | 14.4
61.2708 | 3899 | 248.9 | 150 | 114.9 | 35.1 | 15.5 | 30 | 125.1 | 0.068 | 2.95 | 3.01 | 412.5 | 171.1 | 14.3 | 14.3
61.275 | 3900 | 249.7 | 150 | 115.3 | 35.1 | 15.5 | 30.1 | 125 | 0.058 | 2.97 | 3 | 412.5 | 170 | 14.3 | 14.4
61.2792 | 3904 | 249.7 | 150.1 | 115.7 | 35.1 | 15.5 | 30.3 | 124.9 | 0.069 | 2.98 | 3 | 412.1 | 169.6 | 14.2 | 14.2
61.2833 | 3899 | 250.2 | 150.3 | 115.9 | 35 | 15.5 | 30.2 | 125 | 0.06 | 3.01 | 3.01 | 412.8 | 169.4 | 14.4 | 14.2
61.2875 | 3898 | 251.5 | 150.4 | 116 | 35 | 15.5 | 30.2 | 125.1 | 0.065 | 3.01 | 3.03 | 412.6 | 169.1 | 14.4 | 14.3
61.2917 | 3897 | 249.4 | 150.4 | 116 | 35 | 15.5 | 30.1 | 125 | 0.069 | 2.98 | 3.01 | 412.8 | 168.8 | 14.3 | 14.4
61.2958 | 3897 | 250.3 | 150.1 | 115.2 | 35 | 15.5 | 30.1 | 125 | 0.05 | 3 | 2.99 | 412.3 | 169.1 | 14.3 | 14.4
61.3 | 3898 | 249.5 | 149.9 | 114.9 | 35 | 15.5 | 30.1 | 124.8 | 0.049 | 3 | 2.97 | 412.8 | 170.2 | 14.2 | 14.3
61.3042 | 3901 | 250.5 | 150.2 | 114.5 | 35 | 15.5 | 30 | 125.1 | 0.055 | 3.01 | 3.03 | 412.7 | 170.3 | 14.2 | 14.2
61.3083 | 3899 | 252.1 | 149.6 | 114.2 | 35 | 15.5 | 30.1 | 125.1 | 0.059 | 3.04 | 3.03 | 412.5 | 170.9 | 14.3 | 14.4
61.3125 | 3900 | 250.6 | 149.9 | 114.1 | 35 | 15.5 | 30 | 124.9 | 0.051 | 2.98 | 3.01 | 412.7 | 170.4 | 14.4 | 14.3
61.3167 | 3899 | 249 | 149.7 | 114.1 | 34.9 | 15.5 | 30 | 125 | 0.057 | 2.96 | 3.03 | 412.3 | 170.6 | 14.3 | 14.4
61.3208 | 3898 | 251.3 | 149.8 | 114.7 | 35 | 15.4 | 30 | 125 | 0.053 | 3.03 | 3 | 412.2 | 171 | 14.2 | 14.4
61.325 | 3902 | 252.4 | 149.8 | 115 | 35 | 15.4 | 30 | 124.8 | 0.062 | 2.99 | 2.98 | 412.4 | 170.6 | 14.3 | 14.2
61.3292 | 3902 | 249.6 | 150.2 | 115.5 | 35 | 15.5 | 29.9 | 124.9 | 0.054 | 2.99 | 3.01 | 412.9 | 170.6 | 14.4 | 14.4
61.3333 | 3901 | 251.7 | 150 | 115.8 | 35 | 15.5 | 29.9 | 124.9 | 0.063 | 3.01 | 3.02 | 412.8 | 170 | 14.3 | 14.5
61.3375 | 3901 | 249.5 | 150.3 | 115.8 | 35 | 15.5 | 30 | 125.1 | 0.051 | 2.96 | 3 | 412.6 | 170 | 14.3 | 14.5
61.3417 | 3899 | 251.2 | 150.5 | 116.1 | 35 | 15.5 | 29.9 | 125 | 0.047 | 3.05 | 3 | 412.2 | 169.7 | 14.2 | 14.3
61.3458 | 3900 | 250.4 | 150.4 | 115.5 | 35 | 15.5 | 30 | 125.1 | 0.051 | 2.99 | 2.95 | 412.6 | 169.7 | 14.3 | 14.4
61.35 | 3902 | 248.1 | 149.8 | 115.2 | 35 | 15.5 | 30 | 125 | 0.052 | 2.97 | 2.96 | 412.8 | 170.7 | 14.2 | 14.2
61.3542 | 3900 | 248 | 149.8 | 114.9 | 35 | 15.5 | 30.1 | 124.8 | 0.071 | 2.95 | 2.95 | 412.8 | 171.2 | 14.5 | 14.3
61.3583 | 3900 | 249.5 | 150 | 114.4 | 35 | 15.5 | 30.1 | 125.1 | 0.055 | 2.98 | 3.02 | 412.9 | 171 | 14.3 | 14.3
61.3625 | 3897 | 250.6 | 149.6 | 114.2 | 35 | 15.5 | 30.2 | 124.9 | 0.065 | 2.99 | 3.01 | 412.4 | 171 | 14.2 | 14.4
61.3667 | 3900 | 250.4 | 149.7 | 114 | 35 | 15.5 | 30 | 124.9 | 0.062 | 3.01 | 3.01 | 412.3 | 170.9 | 14.3 | 14.2
61.3708 | 3899 | 250.2 | 149.8 | 114.1 | 35 | 15.5 | 30 | 124.9 | 0.059 | 3 | 2.97 | 412.6 | 171 | 14.4 | 14.3
61.375 | 3898 | 252.2 | 149.8 | 114.8 | 35 | 15.5 | 29.9 | 125 | 0.051 | 2.95 | 3 | 412.7 | 170.6 | 14.4 | 14.3
61.3792 | 3900 | 251.5 | 150.1 | 115.2 | 35 | 15.5 | 30 | 124.9 | 0.066 | 2.99 | 2.99 | 412.6 | 171 | 14.4 | 14.4
61.3833 | 3900 | 249.4 | 150 | 115.5 | 35 | 15.5 | 30.1 | 124.9 | 0.034 | 3.02 | 2.98 | 412.5 | 170.9 | 14.3 | 14.2
61.3875 | 3900 | 249.4 | 150.1 | 115.5 | 35 | 15.5 | 30.1 | 124.9 | 0.058 | 2.97 | 2.99 | 412.4 | 170.9 | 14.3 | 14.4
61.3917 | 3898 | 249.6 | 150.3 | 115.9 | 35 | 15.5 | 30 | 124.9 | 0.051 | 3.02 | 2.99 | 412.5 | 170.4 | 14.3 | 14.3
61.3958 | 3901 | 251.5 | 150.6 | 116.2 | 35 | 15.5 | 30 | 125 | 0.053 | 3.03 | 3.01 | 412.7 | 170.2 | 14.2 | 14.3
61.4 | 3897 | 251.7 | 150.3 | 115.5 | 35 | 15.5 | 30.1 | 125 | 0.053 | 3.02 | 3 | 412.4 | 170.8 | 14.3 | 14.4
61.4042 | 3900 | 250.9 | 150 | 115.2 | 35 | 15.6 | 30.1 | 125.1 | 0.053 | 3.03 | 2.99 | 412.4 | 170.9 | 14.3 | 14.4
61.4083 | 3900 | 250.4 | 149.8 | 114.3 | 35 | 15.5 | 30 | 125 | 0.037 | 3.04 | 2.99 | 412.7 | 171 | 14.2 | 14.4
61.4125 | 3899 | 251 | 149.9 | 114.4 | 35.1 | 15.5 | 30 | 125 | 0.047 | 3.02 | 2.97 | 412.6 | 170.5 | 14.2 | 14.2
61.4167 | 3901 | 249.4 | 149.8 | 114.3 | 35 | 15.5 | 30 | 125 | 0.043 | 2.97 | 2.98 | 412.5 | 170.5 | 14.3 | 14.4
61.4208 | 3901 | 250.7 | 149.7 | 114.1 | 35.1 | 15.5 | 30 | 124.9 | 0.041 | 3 | 3 | 412.4 | 170.2 | 14.4 | 14.2
61.425 | 3901 | 250.1 | 149.6 | 114.1 | 35 | 15.5 | 29.9 | 125 | 0.043 | 2.98 | 2.99 | 412.4 | 170.6 | 14.3 | 14.4
61.4292 | 3899 | 251.7 | 149.5 | 114.7 | 35 | 15.5 | 29.9 | 125 | 0.05 | 2.97 | 2.98 | 412.1 | 170.2 | 14.2 | 14.3
61.4333 | 3900 | 250.2 | 149.8 | 115.2 | 35 | 15.5 | 30.1 | 125 | 0.046 | 2.97 | 2.97 | 412.4 | 170.2 | 14.3 | 14.3
61.4375 | 3902 | 251.3 | 150.1 | 115.3 | 35 | 15.5 | 30 | 125.2 | 0.036 | 3.1 | 3.03 | 412.7 | 170.2 | 14.2 | 14.2
61.4417 | 3899 | 252.3 | 150.2 | 115.6 | 35 | 15.5 | 30.1 | 124.6 | 0.046 | 2.98 | 3 | 413.3 | 169.9 | 14.3 | 14.3
61.4458 | 3899 | 250.4 | 150.3 | 115.9 | 35 | 15.5 | 30 | 125 | 0.055 | 2.99 | 3.02 | 412.9 | 170.1 | 14.2 | 14.5
61.45 | 3900 | 249.8 | 150.3 | 116.1 | 35 | 15.5 | 30.1 | 125.2 | 0.048 | 3 | 3.01 | 412.6 | 169.3 | 14.3 | 14.4
61.4542 | 3900 | 252.4 | 150.4 | 115.5 | 34.9 | 15.5 | 30.1 | 124.9 | 0.045 | 3.02 | 2.99 | 412.6 | 169.5 | 14.3 | 14.4
61.4583 | 3903 | 248.1 | 150.1 | 115 | 34.9 | 15.6 | 30.2 | 125 | 0.048 | 2.93 | 2.98 | 412.7 | 169.6 | 14.3 | 14.2
61.4625 | 3901 | 252 | 149.8 | 114.4 | 34.9 | 15.6 | 30.1 | 125.1 | 0.05 | 3.03 | 3.04 | 412.5 | 169.7 | 14.3 | 14.3
61.4667 | 3902 | 247.7 | 149.8 | 114.4 | 35 | 15.5 | 30.1 | 125.1 | 0.036 | 2.97 | 3 | 412.6 | 169.9 | 14.5 | 14.3
61.4708 | 3901 | 250.7 | 149.6 | 114.3 | 35.1 | 15.5 | 29.8 | 125.1 | 0.042 | 2.99 | 2.99 | 412.3 | 169.2 | 14.3 | 14.4
61.475 | 3901 | 249.5 | 149.8 | 114.1 | 35.1 | 15.6 | 30 | 125 | 0.037 | 3.01 | 3.01 | 412.4 | 169.5 | 14.5 | 14.4
61.4792 | 3900 | 250.8 | 149.6 | 114.1 | 35.1 | 15.6 | 30 | 125 | 0.055 | 3.02 | 2.97 | 412.4 | 169.8 | 14.2 | 14.2
61.4833 | 3902 | 250.6 | 149.9 | 114.8 | 35.1 | 15.6 | 30 | 125 | 0.051 | 3 | 3.02 | 412.7 | 169.8 | 14.2 | 14.2
61.4875 | 3898 | 253.4 | 150 | 115.1 | 35.1 | 15.6 | 30 | 124.9 | 0.049 | 3.01 | 3.02 | 412.7 | 169.6 | 14.1 | 14.4
61.4917 | 3899 | 250.4 | 150.1 | 115.3 | 35 | 15.6 | 30 | 125 | 0.051 | 3.03 | 3 | 412.8 | 170.1 | 14.4 | 14.5
61.4958 | 3898 | 249.5 | 150.3 | 115.4 | 35 | 15.6 | 29.9 | 125 | 0.05 | 2.99 | 3 | 412.7 | 170 | 14.4 | 14.4
61.5 | 3900 | 252.3 | 150.3 | 115.7 | 35 | 15.6 | 29.9 | 125.1 | 0.055 | 3.02 | 2.99 | 412.2 | 169.8 | 14.3 | 14.4
61.5042 | 3898 | 248.3 | 150.3 | 116 | 35 | 15.6 | 29.9 | 125 | 0.054 | 3.01 | 2.99 | 412.6 | 169.8 | 14.2 | 14.4
61.5083 | 3900 | 251.7 | 150.2 | 115.7 | 35 | 15.6 | 29.9 | 125 | 0.06 | 3.01 | 2.98 | 412.6 | 170.2 | 14.2 | 14.3
61.5125 | 3901 | 251.6 | 150.1 | 115.2 | 34.9 | 15.6 | 29.9 | 124.9 | 0.059 | 3.05 | 2.99 | 412.8 | 170.1 | 14.3 | 14.3
61.5167 | 3900 | 251.5 | 149.8 | 114.8 | 34.9 | 15.6 | 30 | 124.9 | 0.055 | 3.01 | 3.04 | 412.7 | 169.7 | 14.3 | 14.4
61.5208 | 3900 | 250.6 | 149.8 | 114.5 | 34.9 | 15.6 | 30 | 124.9 | 0.043 | 3 | 3.01 | 412.6 | 169.7 | 14.2 | 14.4
61.525 | 3900 | 247.6 | 149.9 | 114.4 | 35 | 15.5 | 30 | 125.1 | 0.044 | 3.02 | 3 | 412.4 | 169.7 | 14.4 | 14.3
61.5292 | 3900 | 250.3 | 149.8 | 114.1 | 35 | 15.5 | 30 | 125 | 0.045 | 3 | 2.98 | 412.4 | 169.7 | 14.2 | 14.4
61.5333 | 3903 | 251.8 | 149.7 | 113.9 | 35.1 | 15.5 | 30.1 | 125 | 0.047 | 3.02 | 3.01 | 412.4 | 169.9 | 14.3 | 14.4
61.5375 | 3900 | 249.6 | 149.7 | 114.5 | 35.1 | 15.5 | 30.2 | 124.9 | 0.031 | 3.05 | 2.98 | 412.5 | 169.9 | 14.1 | 14.2
61.5417 | 3901 | 251.2 | 149.6 | 114.9 | 35.1 | 15.5 | 30.1 | 125.1 | 0.045 | 3.01 | 2.99 | 412.5 | 169.5 | 14.3 | 14.5
61.5458 | 3902 | 249.9 | 149.9 | 114.9 | 35.1 | 15.5 | 30 | 124.9 | 0.041 | 3.01 | 2.98 | 412.7 | 169.7 | 14.4 | 14.5
61.55 | 3898 | 254.2 | 149.8 | 115.6 | 35.1 | 15.6 | 30 | 124.9 | 0.048 | 3.04 | 2.99 | 412.3 | 169.8 | 14.3 | 14.3
61.5542 | 3898 | 251.1 | 150.2 | 115.9 | 35 | 15.6 | 30.2 | 125 | 0.051 | 2.98 | 2.98 | 412.2 | 169.4 | 14.3 | 14.4
61.5583 | 3899 | 251.5 | 150.3 | 115.9 | 35 | 15.6 | 30.1 | 125 | 0.052 | 3 | 3.03 | 412.4 | 169.6 | 14.2 | 14.3
61.5625 | 3899 | 250.8 | 150.2 | 115.7 | 35 | 15.6 | 30 | 125 | 0.054 | 2.98 | 3.02 | 412.6 | 169.8 | 14.2 | 14.3
61.5667 | 3902 | 250.3 | 150.5 | 115.2 | 35 | 15.6 | 30 | 125 | 0.041 | 2.98 | 2.96 | 412.9 | 169.9 | 14.4 | 14.4
61.5708 | 3896 | 248.6 | 150.1 | 114.7 | 35 | 15.6 | 30 | 125 | 0.035 | 2.97 | 3.02 | 412.4 | 169.3 | 14.3 | 14.4
61.575 | 3901 | 249.5 | 149.8 | 114.7 | 34.9 | 15.6 | 30 | 125 | 0.045 | 3.03 | 2.99 | 412.6 | 169.2 | 14.3 | 14.4
61.5792 | 3897 | 251.4 | 149.8 | 114.4 | 34.9 | 15.6 | 29.9 | 125 | 0.04 | 2.99 | 3 | 412.2 | 169.4 | 14.4 | 14.4
61.5833 | 3900 | 250.7 | 149.9 | 114 | 35 | 15.6 | 30 | 125.1 | 0.05 | 3 | 3 | 412.2 | 169.7 | 14.2 | 14.2
61.5875 | 3899 | 252.2 | 149.6 | 114.1 | 35 | 15.5 | 29.9 | 125.1 | 0.056 | 2.98 | 3.03 | 412.6 | 169.9 | 14.3 | 14.3
61.5917 | 3901 | 251.1 | 149.7 | 114.5 | 35.1 | 15.6 | 30 | 125 | 0.05 | 2.91 | 2.99 | 412.8 | 169.7 | 14.2 | 14.3
61.5958 | 3900 | 248.8 | 149.9 | 114.5 | 35.1 | 15.6 | 30 | 125 | 0.061 | 2.93 | 3 | 412.8 | 169.7 | 14.3 | 14.4
61.6 | 3899 | 250.1 | 150.1 | 115.4 | 35.1 | 15.6 | 30 | 125.1 | 0.055 | 2.99 | 3.01 | 412.2 | 169.9 | 14.3 | 14.3
61.6042 | 3899 | 251.2 | 149.9 | 115.5 | 35 | 15.6 | 30 | 124.7 | 0.052 | 3.01 | 2.97 | 412.8 | 170 | 14.2 | 14.3
61.6083 | 3900 | 249.6 | 149.7 | 116.1 | 35.1 | 15.6 | 29.9 | 125 | 0.049 | 3 | 3.01 | 412.3 | 169.4 | 14.2 | 14.3
61.6125 | 3900 | 250.7 | 150.1 | 115.8 | 35 | 15.6 | 30 | 124.9 | 0.043 | 2.97 | 3.01 | 412.4 | 169.9 | 14.3 | 14.3
61.6167 | 3903 | 249 | 150.2 | 116 | 35 | 15.5 | 30 | 125 | 0.044 | 2.94 | 3 | 412.3 | 169.8 | 14.3 | 14.4
61.6208 | 3898 | 252.8 | 150.2 | 115.4 | 35 | 15.5 | 30.1 | 125 | 0.045 | 3.04 | 3.03 | 412.6 | 170.2 | 14.3 | 14.2
61.625 | 3902 | 248.9 | 150.1 | 114.9 | 35 | 15.6 | 30 | 125 | 0.045 | 3 | 2.97 | 412.4 | 169.8 | 14.4 | 14.4
61.6292 | 3898 | 250.9 | 150.3 | 115.1 | 35 | 15.6 | 30.1 | 125 | 0.045 | 3.01 | 3 | 412.2 | 169.6 | 14.3 | 14.3
61.6333 | 3900 | 250 | 150.1 | 114.2 | 35 | 15.6 | 29.9 | 124.9 | 0.049 | 2.97 | 2.98 | 412.4 | 169.6 | 14.3 | 14.3
61.6375 | 3902 | 250.7 | 150 | 114.1 | 35 | 15.6 | 30 | 125 | 0.05 | 2.96 | 2.98 | 412.4 | 170.3 | 14.2 | 14.3
61.6417 | 3900 | 251.3 | 150.1 | 114.2 | 35 | 15.6 | 30 | 125 | 0.043 | 3.01 | 2.99 | 412.9 | 170.3 | 14.4 | 14.4
61.6458 | 3900 | 247.6 | 149.8 | 114.4 | 35 | 15.6 | 30.1 | 125.1 | 0.049 | 2.97 | 3.03 | 412.3 | 170.1 | 14.3 | 14.3
61.65 | 3899 | 248.9 | 150 | 115.1 | 35.1 | 15.6 | 29.9 | 125.1 | 0.059 | 3.05 | 2.99 | 412.3 | 170.1 | 14.3 | 14.3
61.6542 | 3900 | 249.9 | 149.9 | 115.1 | 35 | 15.5 | 30 | 125 | 0.061 | 3.03 | 3.03 | 412.4 | 170.6 | 14.3 | 14.4
61.6583 | 3898 | 251.1 | 150.4 | 115.4 | 35 | 15.6 | 30 | 125.1 | 0.059 | 3 | 3.01 | 412.1 | 170.2 | 14.3 | 14.3
61.6625 | 3900 | 250.9 | 150.2 | 115.6 | 35 | 15.5 | 30 | 125.1 | 0.055 | 3.02 | 2.99 | 412.7 | 170.3 | 14.3 | 14.3
61.6667 | 3902 | 249.8 | 150.2 | 115.8 | 35 | 15.5 | 30.1 | 124.9 | 0.039 | 3.02 | 2.98 | 412.8 | 170.3 | 14.3 | 14.3
61.6708 | 3898 | 250.4 | 150.2 | 116.1 | 35 | 15.5 | 29.9 | 125 | 0.052 | 2.99 | 3.01 | 412.9 | 169.7 | 14.3 | 14.4
61.675 | 3901 | 249.5 | 150.1 | 115.6 | 35 | 15.5 | 29.9 | 125.1 | 0.049 | 3.05 | 3.01 | 412.6 | 169.7 | 14.3 | 14.4
61.6792 | 3902 | 250.6 | 149.9 | 115.1 | 35 | 15.5 | 29.9 | 124.9 | 0.045 | 3 | 3 | 412.6 | 170 | 14.2 | 14.2
61.6833 | 3900 | 249.7 | 150 | 114.8 | 35 | 15.5 | 30 | 125 | 0.048 | 2.97 | 3.01 | 412.1 | 169.9 | 14.2 | 14.2
61.6875 | 3902 | 250.6 | 149.8 | 114.5 | 35 | 15.5 | 30 | 125 | 0.054 | 2.97 | 3.02 | 412.6 | 170.1 | 14.2 | 14.3
61.6917 | 3903 | 251 | 149.7 | 114.2 | 35 | 15.5 | 30 | 124.9 | 0.03 | 3.02 | 2.99 | 413.2 | 170.2 | 14.4 | 14.3
61.6958 | 3900 | 251.1 | 149.6 | 114.2 | 34.9 | 15.5 | 30 | 125 | 0.045 | 2.99 | 3.03 | 413.1 | 170.4 | 14.4 | 14.5
61.7 | 3898 | 248.1 | 149.6 | 114 | 35 | 15.5 | 30.1 | 125.1 | 0.045 | 3.07 | 3.01 | 412.3 | 170.3 | 14.3 | 14.4
61.7042 | 3898 | 251.3 | 149.6 | 114.6 | 35 | 15.5 | 30.1 | 125 | 0.053 | 3 | 2.98 | 412.4 | 170.6 | 14.3 | 14.5
61.7083 | 3900 | 250.2 | 149.9 | 115.2 | 35 | 15.5 | 30 | 125 | 0.043 | 2.98 | 2.98 | 412.6 | 170.3 | 14.2 | 14.2
61.7125 | 3900 | 250.8 | 150 | 115.2 | 35 | 15.5 | 30.1 | 125.1 | 0.052 | 3.01 | 3.03 | 412.7 | 170.6 | 14.4 | 14.3
61.7167 | 3901 | 251.8 | 150.4 | 115.7 | 35.1 | 15.5 | 30 | 125 | 0.042 | 2.98 | 2.98 | 412.6 | 170.1 | 14.3 | 14.3
61.7208 | 3899 | 250.7 | 150.6 | 115.8 | 35 | 15.5 | 30 | 125.1 | 0.042 | 3.02 | 3.01 | 412.7 | 170.2 | 14.3 | 14.3
61.725 | 3898 | 248.7 | 150.5 | 115.9 | 35.1 | 15.5 | 30.1 | 124.9 | 0.038 | 2.98 | 3.01 | 412.7 | 169.6 | 14.4 | 14.6
61.7292 | 3898 | 251.4 | 150.2 | 115.4 | 35 | 15.5 | 30 | 124.8 | 0.034 | 2.93 | 3 | 412 | 170.3 | 14.3 | 14.4
61.7333 | 3901 | 251.6 | 149.9 | 115.2 | 35 | 15.5 | 30.1 | 125 | 0.038 | 3.04 | 2.97 | 412.2 | 170.1 | 14.3 | 14.5
61.7375 | 3901 | 248.4 | 149.9 | 114.8 | 35.1 | 15.5 | 30.2 | 125 | 0.049 | 3.01 | 3 | 412.4 | 170 | 14.2 | 14.2
61.7417 | 3900 | 250.8 | 149.1 | 114.8 | 35 | 15.5 | 30 | 125 | 0.045 | 2.98 | 3 | 412.5 | 170.4 | 14.3 | 14.3
61.7458 | 3900 | 249.6 | 149.6 | 114.4 | 35.1 | 15.5 | 30.1 | 125.1 | 0.034 | 3.02 | 3 | 412.7 | 170.6 | 14.2 | 14.4
61.75 | 3898 | 249.7 | 149.6 | 114.4 | 35 | 15.5 | 30 | 125 | 0.046 | 3.03 | 2.99 | 412.4 | 171 | 14.3 | 14.4
61.7542 | 3900 | 251.3 | 149.9 | 114.1 | 35 | 15.5 | 30 | 125 | 0.041 | 3.12 | 3 | 412.3 | 170.7 | 14.3 | 14.4
61.7583 | 3902 | 250.4 | 149.9 | 114.4 | 34.9 | 15.6 | 30 | 124.9 | 0.045 | 3.01 | 3.05 | 412.4 | 170.5 | 14.2 | 14.4
61.7625 | 3901 | 251.6 | 150.2 | 115.2 | 34.9 | 15.5 | 30 | 125.1 | 0.04 | 2.98 | 3.03 | 411.8 | 171 | 14.1 | 14.2
61.7667 | 3900 | 251.5 | 150.1 | 114.9 | 34.9 | 15.6 | 29.9 | 125.1 | 0.05 | 3 | 2.98 | 412.3 | 170.7 | 14.3 | 14.3
61.7708 | 3899 | 248.8 | 150.5 | 115.5 | 34.9 | 15.6 | 30 | 125 | 0.049 | 2.99 | 2.98 | 412.3 | 170.5 | 14.4 | 14.3
61.775 | 3900 | 250.1 | 150.7 | 115.7 | 34.9 | 15.5 | 29.9 | 125 | 0.046 | 3.03 | 3.01 | 412.4 | 170.5 | 14.4 | 14.4
61.7792 | 3900 | 252 | 150.5 | 115.9 | 34.9 | 15.5 | 30 | 125.1 | 0.036 | 3.02 | 3.02 | 413.2 | 170.5 | 14.4 | 14.5
61.7833 | 3899 | 251.1 | 150 | 116.1 | 35 | 15.6 | 30 | 124.9 | 0.052 | 2.99 | 3.01 | 412.2 | 170.3 | 14.2 | 14.4
61.7875 | 3902 | 247.9 | 149.9 | 115.4 | 35 | 15.5 | 30 | 124.9 | 0.044 | 2.93 | 2.95 | 412.6 | 170.4 | 14.3 | 14.4
61.7917 | 3904 | 248.9 | 149.9 | 114.9 | 35.1 | 15.5 | 29.9 | 124.8 | 0.05 | 2.97 | 2.99 | 412.7 | 170.1 | 14.2 | 14.2
61.7958 | 3900 | 248.9 | 149.5 | 114.7 | 35.1 | 15.5 | 30 | 124.9 | 0.059 | 2.99 | 2.97 | 412.1 | 170.7 | 14.3 | 14.3
61.8 | 3902 | 250.2 | 149.3 | 114.6 | 35.1 | 15.5 | 30 | 124.9 | 0.048 | 3.01 | 2.98 | 412.5 | 170.6 | 14.3 | 14.5
61.8042 | 3898 | 252.2 | 149.6 | 114.4 | 35.1 | 15.5 | 30 | 125 | 0.041 | 3.03 | 3 | 412.3 | 170.2 | 14.4 | 14.4
61.8083 | 3898 | 250.1 | 149.7 | 114.1 | 35 | 15.5 | 30.1 | 125.1 | 0.048 | 3 | 3 | 412.2 | 170 | 14.2 | 14.4
61.8125 | 3900 | 251.4 | 149.8 | 114.1 | 35 | 15.5 | 30.1 | 124.9 | 0.043 | 3.03 | 3.02 | 412.2 | 169.6 | 14.2 | 14.3
61.8167 | 3901 | 252.5 | 150 | 114.6 | 34.9 | 15.5 | 30.1 | 124.9 | 0.055 | 3.04 | 2.99 | 412.3 | 170 | 14.2 | 14.3
61.8208 | 3900 | 250.3 | 150.1 | 114.9 | 34.9 | 15.5 | 30 | 125.1 | 0.05 | 2.97 | 3 | 412.6 | 169.9 | 14.5 | 14.4
61.825 | 3900 | 248.2 | 149.9 | 115.5 | 34.9 | 15.6 | 30.1 | 125 | 0.046 | 2.96 | 2.99 | 412.6 | 169.5 | 14.4 | 14.4
61.8292 | 3898 | 252.6 | 150.3 | 115.5 | 34.9 | 15.5 | 29.9 | 125 | 0.058 | 3.01 | 2.99 | 411.9 | 169.4 | 14.2 | 14.5
61.8333 | 3899 | 251.1 | 150.2 | 115.7 | 34.9 | 15.5 | 30.1 | 125 | 0.054 | 3.01 | 2.99 | 412.4 | 169.8 | 14.3 | 14.3
61.8375 | 3901 | 248.3 | 150.4 | 115.9 | 34.9 | 15.5 | 30 | 124.9 | 0.044 | 2.99 | 3 | 412.3 | 169.6 | 14.3 | 14.3
61.8417 | 3902 | 249.9 | 150.6 | 115.1 | 35 | 15.5 | 30 | 125 | 0.05 | 3 | 2.99 | 412.5 | 169.3 | 14.3 | 14.3
61.8458 | 3900 | 250.4 | 150.4 | 115.2 | 35 | 15.5 | 29.8 | 125 | 0.037 | 2.98 | 3.03 | 412.4 | 169 | 14.3 | 14.3
61.85 | 3903 | 248.7 | 150 | 114.9 | 35 | 15.5 | 29.7 | 125 | 0.043 | 3.05 | 3.02 | 412.4 | 169.6 | 14.4 | 14.5
61.8542 | 3900 | 252 | 149.6 | 114.5 | 35 | 15.5 | 29.7 | 125 | 0.043 | 3 | 3 | 412.2 | 169.9 | 14.2 | 14.3
61.8583 | 3898 | 251.3 | 149.9 | 114.6 | 35 | 15.5 | 29.8 | 124.9 | 0.041 | 3.01 | 3.01 | 412.3 | 169.8 | 14.3 | 14.3
61.8625 | 3903 | 250.5 | 149.6 | 114.1 | 35 | 15.5 | 29.9 | 125.1 | 0.05 | 3.04 | 2.99 | 412.4 | 169.1 | 14.4 | 14.3
61.8667 | 3898 | 250.8 | 149.8 | 114.1 | 35.1 | 15.5 | 30 | 125 | 0.047 | 2.94 | 2.99 | 412.4 | 169.5 | 14.1 | 14.3
61.8708 | 3901 | 247 | 149.7 | 114.5 | 35 | 15.5 | 30.1 | 125 | 0.056 | 2.98 | 3.02 | 412.6 | 168.9 | 14.3 | 14.5
61.875 | 3896 | 251.8 | 150 | 114.8 | 35 | 15.5 | 30.1 | 125 | 0.049 | 3.02 | 2.99 | 412.2 | 169.9 | 14.3 | 14.4
61.8792 | 3899 | 250.2 | 150.5 | 115.1 | 35 | 15.5 | 30.2 | 124.8 | 0.061 | 2.98 | 3 | 412.2 | 169.7 | 14.2 | 14.3
61.8833 | 3898 | 251.6 | 150.4 | 115.5 | 35 | 15.5 | 30 | 125 | 0.038 | 2.98 | 3 | 412.4 | 169.5 | 14.2 | 14.2
61.8875 | 3901 | 249.1 | 150.4 | 115.6 | 35 | 15.5 | 30 | 124.9 | 0.054 | 3.04 | 3.01 | 412.7 | 169.9 | 14.4 | 14.3
61.8917 | 3903 | 249.8 | 150.5 | 115.8 | 35 | 15.5 | 30 | 125.2 | 0.058 | 3.03 | 3 | 412.6 | 169.2 | 14.3 | 14.4
61.8958 | 3900 | 248.9 | 150.1 | 116 | 35 | 15.5 | 30.1 | 125 | 0.049 | 3 | 3 | 412.1 | 169.4 | 14.4 | 14.5
61.9 | 3902 | 249.1 | 150 | 115.4 | 34.9 | 15.5 | 29.9 | 125 | 0.052 | 3.03 | 3 | 412.3 | 169.3 | 14.4 | 14.3
61.9042 | 3900 | 248.4 | 150.1 | 115.1 | 35 | 15.5 | 30.1 | 125 | 0.05 | 2.99 | 3.01 | 412.4 | 169.2 | 14.3 | 14.5
61.9083 | 3902 | 249.8 | 150 | 114.7 | 35 | 15.5 | 30 | 125 | 0.041 | 2.98 | 2.99 | 412 | 169.6 | 14.2 | 14.2
61.9125 | 3901 | 251.4 | 150 | 114.5 | 34.9 | 15.5 | 30.1 | 125 | 0.045 | 2.98 | 3 | 412.7 | 169.9 | 14.3 | 14.3
61.9167 | 3899 | 251.2 | 149.9 | 114.3 | 35 | 15.5 | 30.1 | 125.1 | 0.042 | 3 | 3.01 | 412.6 | 169.7 | 14.4 | 14.3
61.9208 | 3899 | 251.4 | 150 | 114.3 | 35 | 15.5 | 30.1 | 125 | 0.052 | 2.96 | 3 | 412.8 | 169.8 | 14.4 | 14.5
61.925 | 3901 | 249.8 | 149.7 | 114.1 | 35 | 15.5 | 30 | 125 | 0.047 | 2.94 | 3 | 412.4 | 169.7 | 14.4 | 14.4
61.9292 | 3898 | 249 | 149.6 | 114.5 | 35 | 15.5 | 30.1 | 125 | 0.049 | 2.99 | 2.96 | 412.1 | 170 | 14.2 | 14.3
61.9333 | 3902 | 250.9 | 149.5 | 115 | 35 | 15.5 | 30 | 125 | 0.038 | 2.98 | 3 | 412.2 | 169.4 | 14.3 | 14.4
61.9375 | 3898 | 252.1 | 149.9 | 115.5 | 35 | 15.5 | 30 | 125.1 | 0.046 | 2.97 | 2.97 | 412.8 | 169.2 | 14.3 | 14.4
61.9417 | 3901 | 250.8 | 149.9 | 115.4 | 35 | 15.5 | 30 | 125 | 0.044 | 3 | 3.02 | 412.8 | 169.8 | 14.3 | 14.3
61.9458 | 3897 | 247.9 | 150.1 | 115.8 | 35 | 15.5 | 29.9 | 125.1 | 0.043 | 2.99 | 3.06 | 412.4 | 169 | 14.3 | 14.4
61.95 | 3897 | 252 | 150.2 | 115.9 | 35 | 15.5 | 30 | 125 | 0.042 | 2.99 | 3.01 | 412.4 | 169.4 | 14.4 | 14.4
61.9542 | 3897 | 250.4 | 150.3 | 115.8 | 35 | 15.5 | 30 | 125.1 | 0.047 | 2.96 | 2.99 | 412.3 | 169.6 | 14.4 | 14.3
61.9583 | 3900 | 248.4 | 150.3 | 115.2 | 35 | 15.5 | 30 | 125.2 | 0.041 | 3 | 3.01 | 412.3 | 169 | 14.3 | 14.2
61.9625 | 3899 | 249.4 | 150.2 | 115 | 35 | 15.5 | 30 | 125.1 | 0.049 | 3.04 | 3 | 412.6 | 169.3 | 14.2 | 14.4
61.9667 | 3901 | 250.7 | 149.8 | 114.7 | 35 | 15.5 | 30 | 125 | 0.055 | 3.03 | 2.98 | 412.7 | 169.6 | 14.2 | 14.3
61.9708 | 3901 | 249.5 | 150.2 | 114.5 | 35 | 15.5 | 30.1 | 125 | 0.046 | 3.02 | 2.98 | 412.5 | 170 | 14.3 | 14.4
61.975 | 3900 | 251.3 | 149.8 | 114.4 | 35 | 15.5 | 30.1 | 124.9 | 0.05 | 2.98 | 3.01 | 412 | 170 | 14.3 | 14.4
61.9792 | 3900 | 250.7 | 149.7 | 114.2 | 35 | 15.5 | 30.1 | 125.1 | 0.057 | 2.97 | 2.97 | 412.3 | 170.2 | 14.2 | 14.3
61.9833 | 3903 | 249.8 | 149.6 | 114.1 | 35 | 15.5 | 30.2 | 124.9 | 0.053 | 2.97 | 3 | 412 | 170.2 | 14.3 | 14.2
61.9875 | 3901 | 250.1 | 149.6 | 114.8 | 35 | 15.5 | 30.1 | 125.1 | 0.055 | 2.95 | 3.01 | 412.6 | 171.3 | 14.2 | 14.4
61.9917 | 3902 | 252.2 | 149.6 | 115.4 | 35.1 | 15.5 | 29.9 | 125 | 0.052 | 3.01 | 3 | 412.8 | 170.5 | 14.2 | 14.3
61.9958 | 3899 | 251.5 | 150.1 | 115.4 | 35.1 | 15.5 | 30 | 125 | 0.039 | 3 | 3.01 | 412.6 | 170.1 | 14.4 | 14.4
62 | 3906 | 249.4 | 150.3 | 115.7 | 35 | 15.5 | 30.1 | 124.9 | 0.035 | 3.02 | 3.01 | 412.3 | 169.9 | 14.3 | 14.5
62.0042 | 3900 | 249.2 | 150.2 | 115.7 | 35 | 15.5 | 30 | 125.1 | 0.034 | 3.01 | 2.96 | 412.3 | 169.6 | 14.2 | 14.4
62.0083 | 3901 | 249.1 | 150.6 | 116 | 35 | 15.5 | 29.9 | 125 | 0.041 | 2.99 | 3.02 | 412.5 | 170 | 14.4 | 14.3
62.0125 | 3904 | 248.3 | 150.4 | 115.6 | 35.1 | 15.5 | 30 | 124.9 | 0.024 | 2.99 | 2.99 | 412.8 | 169.8 | 14.3 | 14.2
62.0167 | 3900 | 249.3 | 150.1 | 115 | 35.1 | 15.5 | 30 | 125 | 0.031 | 3.01 | 3.01 | 412.8 | 170.1 | 14.3 | 14.4
62.0208 | 3897 | 250 | 149.9 | 114.6 | 35 | 15.5 | 29.8 | 125 | 0.035 | 2.98 | 3 | 412.7 | 170.1 | 14.4 | 14.4
62.025 | 3900 | 249.4 | 149.8 | 114.7 | 35 | 15.5 | 29.9 | 125.2 | 0.034 | 3.01 | 2.99 | 412.4 | 170.4 | 14.3 | 14.4
62.0292 | 3900 | 250.2 | 149.6 | 114.2 | 35 | 15.5 | 30 | 125 | 0.037 | 3 | 2.98 | 412.1 | 170.7 | 14.4 | 14.4
62.0333 | 3901 | 249.9 | 150 | 114.2 | 35 | 15.5 | 29.9 | 125 | 0.022 | 2.94 | 3.01 | 412.5 | 170.8 | 14.3 | 14.4
62.0375 | 3900 | 251.5 | 149.9 | 114.1 | 35 | 15.5 | 30.1 | 124.8 | 0.04 | 2.97 | 3.03 | 412.7 | 170 | 14.2 | 14.2
62.0417 | 3901 | 249.7 | 150.2 | 114.4 | 35 | 15.5 | 30 | 125 | 0.04 | 3.02 | 2.99 | 412.8 | 171.1 | 14.3 | 14.3
62.0458 | 3900 | 251.3 | 149.8 | 114.7 | 35 | 15.5 | 30 | 125 | 0.043 | 2.98 | 3.02 | 412.4 | 170.5 | 14.2 | 14.4
62.05 | 3899 | 250.8 | 150.1 | 115.1 | 34.9 | 15.5 | 30 | 124.9 | 0.057 | 3.02 | 2.99 | 412.3 | 170.5 | 14.3 | 14.3
62.0542 | 3901 | 250.9 | 150.2 | 115.4 | 34.9 | 15.5 | 30 | 125 | 0.036 | 3.04 | 2.98 | 412.3 | 170.4 | 14.3 | 14.3
62.0583 | 3901 | 248.2 | 150.2 | 115.6 | 35 | 15.5 | 30 | 125.3 | 0.045 | 2.96 | 2.94 | 412.2 | 170.2 | 14.2 | 14.1
62.0625 | 3899 | 250.7 | 150.1 | 115.9 | 34.9 | 15.5 | 30.1 | 124.9 | 0.048 | 2.97 | 3.02 | 412.5 | 170.2 | 14.3 | 14.3
62.0667 | 3899 | 248.4 | 150.5 | 115.8 | 35 | 15.5 | 30 | 125 | 0.051 | 2.98 | 2.97 | 412.9 | 169.5 | 14.4 | 14.2
62.0708 | 3900 | 247 | 150.3 | 115.5 | 35.1 | 15.5 | 30 | 124.9 | 0.034 | 3.03 | 3.01 | 412.6 | 170.5 | 14.4 | 14.4
62.075 | 3901 | 249.5 | 149.9 | 115.1 | 35.1 | 15.5 | 30 | 125.1 | 0.05 | 2.96 | 3 | 412.2 | 170.1 | 14.2 | 14.3
62.0792 | 3899 | 251.1 | 149.9 | 114.9 | 35.1 | 15.5 | 30 | 125.1 | 0.057 | 3.03 | 3.02 | 412.4 | 170 | 14.2 | 14.3
62.0833 | 3901 | 247.8 | 149.7 | 114.3 | 35.2 | 15.5 | 30 | 125.1 | 0.048 | 2.96 | 3.02 | 412.7 | 170.7 | 14.3 | 14.3
62.0875 | 3898 | 249.8 | 149.4 | 114.1 | 35.1 | 15.6 | 29.9 | 125.1 | 0.059 | 3.01 | 3.01 | 412.7 | 170 | 14.3 | 14.3
62.0917 | 3899 | 250.3 | 149.8 | 114.2 | 35 | 15.6 | 30 | 124.9 | 0.05 | 2.96 | 2.99 | 412.6 | 170.5 | 14.2 | 14.4
62.0958 | 3898 | 249 | 149.9 | 114.4 | 35 | 15.6 | 30 | 125 | 0.048 | 3.02 | 2.98 | 411.9 | 169.8 | 14.3 | 14.4
62.1 | 3901 | 249.2 | 149.9 | 114.7 | 35 | 15.6 | 29.9 | 125 | 0.045 | 3 | 3 | 412.4 | 170.3 | 14.2 | 14.4
62.1042 | 3896 | 248 | 149.9 | 115.1 | 35 | 15.6 | 29.9 | 125 | 0.039 | 3.01 | 3.01 | 412.8 | 170.3 | 14.2 | 14.2
62.1083 | 3902 | 250.8 | 150.2 | 115.3 | 34.9 | 15.6 | 29.9 | 124.9 | 0.037 | 3.01 | 2.94 | 412.8 | 170.7 | 14.3 | 14.4
62.1125 | 3901 | 249.1 | 150.4 | 115.5 | 34.9 | 15.6 | 29.9 | 125 | 0.04 | 3 | 3.03 | 412.5 | 170.9 | 14.3 | 14.4
62.1167 | 3901 | 254.7 | 150.3 | 115.7 | 34.9 | 15.6 | 30.1 | 125 | 0.031 | 3.03 | 3 | 412.2 | 171.2 | 14.3 | 14.3
62.1208 | 3897 | 249.9 | 151.2 | 115.9 | 34.9 | 15.5 | 29.9 | 124.9 | 0.041 | 2.95 | 2.96 | 412.3 | 170.3 | 14.2 | 14.4
62.125 | 3900 | 247.1 | 150.1 | 115.8 | 34.9 | 15.5 | 30 | 124.9 | 0.047 | 2.94 | 2.96 | 412.4 | 170.6 | 14.3 | 14.3
62.1292 | 3901 | 247.1 | 150.3 | 115.4 | 35 | 15.6 | 30 | 125 | 0.044 | 3.01 | 3.01 | 412.3 | 170.4 | 14.1 | 14.2
62.1333 | 3897 | 250.9 | 150.4 | 114.5 | 35 | 15.6 | 30 | 125 | 0.04 | 3 | 3 | 412.5 | 170.3 | 14.3 | 14.3
62.1375 | 3899 | 248.8 | 149.8 | 114.7 | 35 | 15.6 | 29.9 | 125 | 0.047 | 2.96 | 3.03 | 412.9 | 170.1 | 14.3 | 14.5
62.1417 | 3900 | 248.6 | 149.6 | 114.5 | 35.1 | 15.5 | 30 | 125 | 0.037 | 3.02 | 2.99 | 412.2 | 170.1 | 14.3 | 14.3
62.1458 | 3901 | 249.5 | 149.5 | 114.2 | 35 | 15.6 | 30.1 | 125 | 0.055 | 3 | 3.02 | 412.2 | 170.3 | 14.2 | 14.5
62.15 | 3901 | 250.3 | 149.6 | 113.9 | 35.1 | 15.5 | 30 | 125 | 0.041 | 3.07 | 2.99 | 412.9 | 170.2 | 14.2 | 14.2
62.1542 | 3900 | 249.5 | 149.9 | 114 | 35.1 | 15.6 | 30.1 | 125 | 0.049 | 3 | 3 | 413.1 | 170.4 | 14.3 | 14.4
62.1583 | 3901 | 249.2 | 149.7 | 114.9 | 35.1 | 15.6 | 30.1 | 125 | 0.043 | 2.98 | 3.01 | 412.7 | 170.5 | 14.4 | 14.3
62.1625 | 3900 | 248.5 | 149.9 | 115.3 | 35 | 15.6 | 30 | 125 | 0.049 | 2.99 | 3.01 | 412.7 | 170.5 | 14.2 | 14.3
62.1667 | 3900 | 248.7 | 150.1 | 115.4 | 35 | 15.6 | 30.1 | 125 | 0.064 | 3.01 | 2.98 | 412.4 | 170.7 | 14.3 | 14.4
62.1708 | 3902 | 250.2 | 150.2 | 116.2 | 35 | 15.6 | 30 | 125 | 0.061 | 3.02 | 2.98 | 412.4 | 170.8 | 14.3 | 14.3
62.175 | 3901 | 249.7 | 150.3 | 115.9 | 35 | 15.6 | 30 | 125 | 0.062 | 2.99 | 3 | 412.5 | 170.8 | 14.2 | 14.3
62.1792 | 3901 | 250 | 150.5 | 116.1 | 35 | 15.6 | 30 | 125 | 0.063 | 3.04 | 3.03 | 412.4 | 170.7 | 14.2 | 14.4
62.1833 | 3901 | 249.1 | 150.3 | 115.5 | 35 | 15.5 | 30 | 125 | 0.057 | 3.01 | 3.01 | 412.7 | 169.9 | 14.2 | 14.3
62.1875 | 3902 | 249.4 | 150.1 | 115 | 35 | 15.5 | 30 | 125 | 0.056 | 3 | 2.98 | 412.4 | 170.1 | 14.3 | 14.4
62.1917 | 3900 | 250.3 | 149.9 | 114.8 | 35 | 15.5 | 29.9 | 124.9 | 0.068 | 2.98 | 3.02 | 412.3 | 170.2 | 14.2 | 14.3
62.1958 | 3899 | 249 | 149.7 | 114.3 | 35 | 15.5 | 29.9 | 124.9 | 0.079 | 2.96 | 3.02 | 412.5 | 170.5 | 14.4 | 14.3
62.2 | 3900 | 249.2 | 149.9 | 114.3 | 35 | 15.5 | 30 | 124.9 | 0.071 | 3.04 | 3 | 412.6 | 171.2 | 14.4 | 14.2
62.2042 | 3902 | 245.9 | 149.7 | 114 | 35 | 15.5 | 29.9 | 125.2 | 0.069 | 2.96 | 3 | 412.4 | 169.8 | 14.3 | 14.3
62.2083 | 3898 | 249.4 | 149.4 | 114.2 | 35 | 15.5 | 30.1 | 125 | 0.07 | 3.02 | 3 | 412.4 | 170 | 14.3 | 14.3
62.2125 | 3900 | 249.8 | 149.9 | 114.8 | 35 | 15.5 | 30 | 125.1 | 0.069 | 2.93 | 3.02 | 412.2 | 170.3 | 14.3 | 14.3
62.2167 | 3901 | 248.4 | 149.8 | 115.3 | 35 | 15.5 | 30.1 | 125.2 | 0.105 | 3.04 | 3 | 412.1 | 170.4 | 14.3 | 14.4
62.2208 | 3902 | 250.8 | 149.9 | 115.6 | 35 | 15.5 | 30 | 125 | 0.097 | 2.95 | 2.99 | 412.2 | 169.4 | 14.2 | 14.2
62.225 | 3901 | 248.9 | 150.1 | 115.6 | 35 | 15.6 | 30 | 124.9 | 0.108 | 2.97 | 2.99 | 412.4 | 170.1 | 14.3 | 14.3
62.2292 | 3901 | 250.7 | 149.9 | 116.2 | 35.1 | 15.6 | 29.9 | 125 | 0.106 | 2.99 | 3 | 412.3 | 169.7 | 14.4 | 14.3
62.2333 | 3899 | 252.3 | 150.2 | 116.2 | 35.1 | 15.5 | 29.9 | 125 | 0.094 | 3.07 | 3 | 412.4 | 169.9 | 14.4 | 14.3
62.2375 | 3896 | 251.8 | 150.1 | 115.3 | 35.1 | 15.5 | 30.1 | 125 | 0.094 | 3.01 | 3.01 | 412.6 | 169.9 | 14.4 | 14.5
62.2417 | 3897 | 249.2 | 150.1 | 115.2 | 35.1 | 15.6 | 29.9 | 125 | 0.092 | 3.08 | 3.01 | 412.2 | 170 | 14.2 | 14.3
62.2458 | 3896 | 248.1 | 150.2 | 114.7 | 35 | 15.5 | 30 | 125.1 | 0.097 | 2.99 | 3.02 | 412.1 | 169.9 | 14.2 | 14.4
62.25 | 3899 | 252.1 | 150.3 | 114.5 | 35 | 15.5 | 30 | 125 | 0.087 | 3.09 | 2.93 | 412.5 | 170.1 | 14.2 | 14.3
62.2542 | 3900 | 249.5 | 149.7 | 114.4 | 35 | 15.5 | 30 | 124.9 | 0.048 | 3.01 | 3 | 412.4 | 169.5 | 14.3 | 14.2
62.2583 | 3898 | 251.4 | 149.8 | 114.5 | 34.9 | 15.5 | 29.9 | 124.9 | 0.037 | 2.96 | 3 | 412.6 | 169.8 | 14.2 | 14.4
62.2625 | 3898 | 252.5 | 149.7 | 114 | 34.9 | 15.5 | 30 | 125 | 0.048 | 3.01 | 3 | 412.7 | 170.3 | 14.3 | 14.2
62.2667 | 3901 | 251.7 | 149.8 | 114.7 | 35 | 15.5 | 29.9 | 125 | 0.032 | 3.02 | 3.01 | 412.6 | 169.9 | 14.4 | 14.3
62.2708 | 3900 | 250.5 | 150 | 115 | 34.9 | 15.5 | 29.9 | 125.1 | 0.038 | 2.98 | 2.96 | 412.3 | 170.5 | 14.3 | 14.3
62.275 | 3901 | 249.9 | 150 | 116 | 34.9 | 15.5 | 29.8 | 124.9 | 0.044 | 3.06 | 2.99 | 412.4 | 169.9 | 14.1 | 14.3
62.2792 | 3901 | 251.5 | 149.9 | 115.5 | 35 | 15.5 | 29.8 | 125 | 0.057 | 3.04 | 2.98 | 412.5 | 170.4 | 14.3 | 14.4
62.2833 | 3900 | 250.7 | 150.1 | 115.8 | 35 | 15.5 | 29.9 | 125 | 0.042 | 2.96 | 3.01 | 412.5 | 170.2 | 14.4 | 14.3
62.2875 | 3902 | 249.2 | 150.3 | 115.9 | 35 | 15.5 | 30.1 | 125.1 | 0.049 | 3.03 | 2.99 | 412.6 | 170.8 | 14.3 | 14.3
62.2917 | 3901 | 250.2 | 150.2 | 115.7 | 35 | 15.5 | 30.1 | 125 | 0.031 | 3.03 | 2.97 | 412.1 | 170.2 | 14.3 | 14.4
62.2958 | 3898 | 252.6 | 150.4 | 115.3 | 35.1 | 15.5 | 30.1 | 125.1 | 0.045 | 3.05 | 3.03 | 411.9 | 170.2 | 14.2 | 14.3
62.3 | 3899 | 250.9 | 150.5 | 114.7 | 35 | 15.5 | 30 | 125 | 0.031 | 3.01 | 3 | 412.2 | 169.9 | 14.2 | 14.3
62.3042 | 3901 | 248.8 | 149.9 | 114.7 | 35 | 15.5 | 30 | 125.1 | 0.054 | 3.01 | 2.98 | 412.7 | 169.7 | 14.2 | 14.4
62.3083 | 3901 | 250 | 149.9 | 114.3 | 35 | 15.5 | 30.1 | 124.8 | 0.047 | 2.99 | 3.04 | 412.5 | 169.4 | 14.3 | 14.3
62.3125 | 3896 | 251.6 | 149.8 | 114.3 | 35 | 15.5 | 30.2 | 125 | 0.064 | 3.03 | 2.98 | 412.5 | 169.6 | 14.3 | 14.3
62.3167 | 3899 | 250.8 | 149.5 | 114.1 | 35 | 15.5 | 30.1 | 124.9 | 0.047 | 3.06 | 3 | 412.5 | 169.5 | 14.4 | 14.5
62.3208 | 3899 | 251.6 | 149.3 | 114.3 | 35 | 15.5 | 30 | 125 | 0.047 | 3.03 | 2.99 | 412.6 | 170.1 | 14.2 | 14.3
62.325 | 3901 | 248.9 | 149.6 | 114.8 | 34.9 | 15.5 | 29.9 | 125 | 0.052 | 3 | 3.02 | 412.4 | 170 | 14.3 | 14.4
62.3292 | 3898 | 248.2 | 149.9 | 115.2 | 34.8 | 15.5 | 30 | 124.9 | 0.045 | 2.99 | 3.01 | 412.4 | 169.9 | 14.2 | 14.4
62.3333 | 3900 | 251.5 | 150 | 115.3 | 34.9 | 15.5 | 29.8 | 125 | 0.05 | 3 | 3.02 | 413.2 | 170.1 | 14.4 | 14.3
62.3375 | 3901 | 251.4 | 150.2 | 115.7 | 34.9 | 15.4 | 30 | 125 | 0.046 | 3 | 2.99 | 412.6 | 170.1 | 14.3 | 14.3
62.3417 | 3898 | 251.2 | 150.2 | 115.8 | 35 | 15.5 | 29.9 | 125 | 0.05 | 3.04 | 3 | 412.7 | 170 | 14.3 | 14.3
62.3458 | 3900 | 249.3 | 150.3 | 115.9 | 35 | 15.5 | 30 | 125 | 0.052 | 3.02 | 2.98 | 412.3 | 170 | 14.2 | 14.3
62.35 | 3902 | 248.3 | 150.5 | 115.2 | 35.1 | 15.5 | 29.9 | 125 | 0.051 | 3.01 | 2.97 | 412.6 | 169.8 | 14.3 | 14.3
62.3542 | 3899 | 248.4 | 150.2 | 115.2 | 35 | 15.5 | 29.9 | 125 | 0.051 | 3.02 | 2.98 | 413.1 | 170.1 | 14.3 | 14.3
62.3583 | 3900 | 249.1 | 149.9 | 114.9 | 35 | 15.5 | 29.9 | 124.9 | 0.055 | 2.95 | 2.99 | 412.9 | 169.6 | 14.4 | 14.4
62.3625 | 3897 | 250.8 | 149.4 | 114.7 | 35 | 15.5 | 30 | 124.9 | 0.046 | 3.08 | 3.01 | 412.4 | 170 | 14.3 | 14.3
62.3667 | 3896 | 250.3 | 149.5 | 114.4 | 35 | 15.5 | 29.9 | 124.8 | 0.048 | 2.99 | 3.01 | 412.3 | 170.2 | 14.3 | 14.4
62.3708 | 3901 | 251.6 | 149.7 | 114.4 | 35 | 15.5 | 30 | 125 | 0.043 | 2.97 | 3.03 | 412.3 | 169.4 | 14.2 | 14.4
62.375 | 3901 | 248 | 149.6 | 114.1 | 35 | 15.5 | 30 | 125.1 | 0.048 | 3.05 | 2.96 | 412.3 | 169.9 | 14.2 | 14.3
62.3792 | 3901 | 251.9 | 149.8 | 114.5 | 35 | 15.5 | 30.1 | 125.1 | 0.039 | 2.99 | 3.04 | 412.4 | 169.6 | 14.2 | 14.3
62.3833 | 3901 | 249.8 | 150 | 114.9 | 35 | 15.5 | 30.1 | 125 | 0.04 | 2.97 | 3.03 | 412.5 | 169.5 | 14.3 | 14.3
62.3875 | 3897 | 249.5 | 150 | 115 | 35 | 15.5 | 30.2 | 125 | 0.046 | 3.01 | 3.03 | 412.2 | 169.9 | 14.4 | 14.4
62.3917 | 3900 | 249 | 150.2 | 115.4 | 35 | 15.5 | 30.1 | 124.9 | 0.051 | 2.96 | 2.98 | 412.5 | 169.8 | 14.2 | 14.6
62.3958 | 3900 | 250.9 | 150.1 | 115.4 | 35 | 15.5 | 30 | 125 | 0.059 | 2.98 | 3.01 | 412.6 | 169.7 | 14.3 | 14.3
62.4 | 3901 | 250.5 | 150.5 | 115.8 | 35 | 15.5 | 30.1 | 124.9 | 0.056 | 2.97 | 3 | 411.9 | 169.8 | 14.1 | 14.3
62.4042 | 3898 | 249.5 | 150.6 | 115.8 | 35 | 15.5 | 30.1 | 124.8 | 0.045 | 2.97 | 2.97 | 412.4 | 169.9 | 14.4 | 14.2
62.4083 | 3901 | 249.1 | 150 | 115.5 | 35 | 15.5 | 30 | 124.9 | 0.049 | 3.02 | 3 | 412.4 | 170.1 | 14.4 | 14.3
62.4125 | 3899 | 250.3 | 149.8 | 115.1 | 35 | 15.5 | 30 | 125 | 0.041 | 2.99 | 3.02 | 412.4 | 170.3 | 14.4 | 14.4
62.4167 | 3898 | 250.9 | 149.9 | 114.6 | 35 | 15.5 | 30 | 125 | 0.056 | 2.99 | 2.97 | 412.2 | 169.4 | 14.3 | 14.3
62.4208 | 3899 | 248.1 | 149.7 | 114.5 | 35 | 15.5 | 29.9 | 125 | 0.045 | 2.97 | 3.03 | 412.3 | 169.9 | 14.3 | 14.4
62.425 | 3903 | 249.4 | 149.6 | 114.3 | 35 | 15.5 | 29.8 | 124.9 | 0.045 | 3.02 | 3.01 | 412.4 | 169.4 | 14.2 | 14.3
62.4292 | 3899 | 249.8 | 149.4 | 114.2 | 35 | 15.5 | 29.8 | 124.9 | 0.039 | 3 | 3.02 | 413.1 | 170.1 | 14.3 | 14.3
62.4333 | 3901 | 250.1 | 149.9 | 114 | 35 | 15.5 | 29.9 | 125.1 | 0.041 | 2.95 | 3.02 | 412.6 | 170 | 14.2 | 14.3
62.4375 | 3901 | 250.7 | 149.8 | 114.7 | 35 | 15.5 | 29.9 | 125 | 0.045 | 2.97 | 3.01 | 412.7 | 169.7 | 14.4 | 14.4
62.4417 | 3899 | 248.9 | 149.9 | 114.8 | 35 | 15.5 | 29.9 | 125 | 0.048 | 3.04 | 2.98 | 412.3 | 169.7 | 14.2 | 14.5
62.4458 | 3903 | 247.2 | 150.3 | 115.2 | 35 | 15.5 | 29.8 | 125 | 0.045 | 3.04 | 2.97 | 412.2 | 170.3 | 14.2 | 14.2
62.45 | 3899 | 253.6 | 150.5 | 115.4 | 35 | 15.5 | 29.9 | 125 | 0.041 | 3.03 | 3.02 | 412.8 | 169.7 | 14.2 | 14.3
62.4542 | 3899 | 252.1 | 150.5 | 115.3 | 35 | 15.5 | 30 | 124.9 | 0.051 | 3.02 | 3 | 412.8 | 170 | 14.2 | 14.3
62.4583 | 3898 | 251.4 | 150.4 | 116 | 35 | 15.5 | 30.1 | 125 | 0.047 | 3.04 | 3.04 | 412.7 | 170.6 | 14.4 | 14.3
62.4625 | 3898 | 250.4 | 149.9 | 116 | 35 | 15.5 | 30 | 125 | 0.061 | 2.98 | 3.03 | 412.6 | 170.1 | 14.5 | 14.2
62.4667 | 3900 | 248.7 | 150 | 115.6 | 35.1 | 15.5 | 30.1 | 125.2 | 0.045 | 3.02 | 2.99 | 412.1 | 169.3 | 14.4 | 14.3
62.4708 | 3897 | 250.4 | 149.8 | 115.3 | 35 | 15.5 | 30.2 | 125 | 0.044 | 3.02 | 2.99 | 412.4 | 169.9 | 14.2 | 14.4
62.475 | 3900 | 249.4 | 150.1 | 114.6 | 35.1 | 15.5 | 30.3 | 125 | 0.045 | 2.97 | 3.03 | 412.5 | 169.5 | 14.3 | 14.2
62.4792 | 3900 | 249.3 | 149.8 | 114.5 | 35.1 | 15.5 | 30.2 | 125 | 0.035 | 3.03 | 3.04 | 412.6 | 169.3 | 14.2 | 14.3
62.4833 | 3903 | 250.3 | 149.7 | 114.3 | 35.1 | 15.5 | 30.1 | 125 | 0.043 | 2.98 | 3.02 | 412.6 | 169.2 | 14.2 | 14.3
62.4875 | 3902 | 248.1 | 149.8 | 114.4 | 35.1 | 15.5 | 30.1 | 124.9 | 0.044 | 2.94 | 3.01 | 412.6 | 170.1 | 14.4 | 14.4
62.4917 | 3900 | 248.6 | 149.9 | 114.1 | 35 | 15.5 | 29.9 | 124.9 | 0.042 | 2.97 | 3.01 | 412.5 | 169.3 | 14.3 | 14.3
62.4958 | 3899 | 249 | 150.1 | 113.9 | 34.9 | 15.5 | 30 | 125 | 0.051 | 3 | 2.98 | 412.1 | 170.3 | 14.3 | 14.3
62.5 | 3904 | 246.2 | 150 | 115.2 | 35 | 15.5 | 29.9 | 125 | 0.037 | 2.98 | 3 | 412.2 | 169.4 | 14.3 | 14.4
62.5042 | 3904 | 251.8 | 150.2 | 115.3 | 34.9 | 15.5 | 29.8 | 125.1 | 0.04 | 2.97 | 2.98 | 412.5 | 169.8 | 14.3 | 14.3
62.5083 | 3902 | 251 | 150.4 | 115.4 | 35 | 15.5 | 29.9 | 124.8 | 0.043 | 3.01 | 2.99 | 412.7 | 170.4 | 14.4 | 14.3
62.5125 | 3900 | 247.8 | 150.3 | 115.6 | 35 | 15.5 | 30 | 124.9 | 0.051 | 3 | 3.01 | 412.7 | 169.1 | 14.3 | 14.4
62.5167 | 3901 | 248.6 | 150.4 | 116 | 35 | 15.5 | 29.9 | 125 | 0.05 | 3.03 | 2.97 | 412.4 | 170.4 | 14.3 | 14.4
62.5208 | 3899 | 249.5 | 150.1 | 115.8 | 35 | 15.5 | 29.9 | 125 | 0.056 | 3.01 | 3.01 | 412.2 | 170 | 14.3 | 14.3
62.525 | 3900 | 248.1 | 149.9 | 115.3 | 35 | 15.5 | 30 | 125.1 | 0.043 | 2.98 | 3.03 | 412.2 | 169.8 | 14.2 | 14.3
62.5292 | 3903 | 249.1 | 149.8 | 115.1 | 35 | 15.5 | 29.9 | 124.9 | 0.047 | 2.97 | 3.02 | 412.6 | 170.4 | 14.3 | 14.3
62.5333 | 3901 | 250.7 | 149.8 | 114.7 | 35.1 | 15.5 | 29.9 | 125.1 | 0.029 | 3 | 3.03 | 412.5 | 170.2 | 14.2 | 14.3
62.5375 | 3899 | 252.7 | 149.7 | 114.5 | 35 | 15.5 | 30 | 125 | 0.041 | 3 | 3.02 | 412.6 | 169.9 | 14.3 | 14.5
62.5417 | 3899 | 250.3 | 149.7 | 114 | 35 | 15.5 | 30.1 | 124.9 | 0.037 | 3.09 | 3 | 412.2 | 170 | 14.3 | 14.4
62.5458 | 3902 | 247.7 | 149.7 | 114.2 | 35 | 15.5 | 30 | 125 | 0.04 | 3.01 | 3.03 | 412.4 | 170 | 14.3 | 14.5
62.55 | 3900 | 248.2 | 150.1 | 114.2 | 35 | 15.5 | 30 | 125.1 | 0.057 | 2.95 | 3 | 411.9 | 170 | 14.2 | 14.2
62.5542 | 3900 | 251.1 | 149.9 | 114.7 | 35 | 15.5 | 30 | 125.2 | 0.05 | 3.01 | 3.03 | 412.6 | 169.7 | 14.2 | 14.3
62.5583 | 3901 | 249.3 | 150 | 115 | 35 | 15.5 | 30 | 125 | 0.052 | 3.01 | 2.99 | 412.6 | 170 | 14.3 | 14.3
62.5625 | 3902 | 248.8 | 150.1 | 115.3 | 34.9 | 15.5 | 30.1 | 125 | 0.032 | 2.99 | 2.98 | 412.9 | 169.9 | 14.4 | 14.5
62.5667 | 3900 | 249.5 | 150.3 | 115.5 | 34.9 | 15.5 | 30.1 | 124.9 | 0.045 | 3.01 | 2.99 | 412.1 | 169.2 | 14.2 | 14.4
62.5708 | 3899 | 250.6 | 150.4 | 115.6 | 34.9 | 15.5 | 30.1 | 125 | 0.029 | 2.97 | 3.02 | 412.1 | 169.9 | 14.3 | 14.3
62.575 | 3897 | 251 | 150.4 | 115.9 | 34.9 | 15.5 | 30 | 124.9 | 0.043 | 2.91 | 2.99 | 412.3 | 169.5 | 14.3 | 14.3
62.5792 | 3900 | 250.2 | 149.8 | 116.1 | 35 | 15.5 | 30 | 125.2 | 0.041 | 2.98 | 3.01 | 412.5 | 170.2 | 14.2 | 14.2
62.5833 | 3900 | 249.3 | 149.8 | 115.3 | 34.9 | 15.5 | 29.9 | 124.9 | 0.053 | 2.99 | 3.02 | 412.6 | 170.2 | 14.4 | 14.4
62.5875 | 3898 | 249.7 | 150.1 | 114.8 | 35 | 15.5 | 30 | 124.9 | 0.038 | 3 | 3.03 | 412.3 | 169.9 | 14.2 | 14.3
62.5917 | 3899 | 249.6 | 149.8 | 114.9 | 35 | 15.5 | 29.9 | 124.8 | 0.02 | 2.99 | 2.98 | 412.2 | 169.8 | 14.2 | 14.3
62.5958 | 3899 | 251.6 | 150.1 | 114.6 | 35 | 15.5 | 30 | 125 | 0.038 | 3.11 | 3 | 412.6 | 170 | 14.3 | 14.3
62.6 | 3899 | 251.3 | 149.8 | 114.1 | 35 | 15.5 | 30 | 125.1 | 0.03 | 3.04 | 2.99 | 412.8 | 171.6 | 14.3 | 14.2
62.6042 | 3901 | 249.8 | 149.8 | 114 | 35 | 15.5 | 30 | 125 | 0.045 | 3.03 | 3.07 | 412.4 | 170.2 | 14.3 | 14.2
62.6083 | 3900 | 251.5 | 149.7 | 114.2 | 35 | 15.5 | 30 | 124.9 | 0.049 | 2.98 | 2.99 | 412.5 | 170.8 | 14.4 | 14.4
62.6125 | 3899 | 253.2 | 149.6 | 114.6 | 35.1 | 15.5 | 29.9 | 125 | 0.034 | 2.97 | 3 | 412.3 | 170.3 | 14.4 | 14.4
62.6167 | 3900 | 250.5 | 149.9 | 115.1 | 35 | 15.5 | 30 | 125 | 0.042 | 2.99 | 3 | 412 | 170 | 14.3 | 14.3
62.6208 | 3897 | 251 | 150.1 | 115.5 | 35.1 | 15.5 | 29.9 | 125 | 0.047 | 3.01 | 2.95 | 412.3 | 170.2 | 14.2 | 14.3
62.625 | 3900 | 248.3 | 150.4 | 115.7 | 35 | 15.5 | 29.8 | 125 | 0.043 | 2.97 | 3 | 412.3 | 169.8 | 14.3 | 14.2
62.6292 | 3902 | 247.4 | 150.3 | 115.9 | 35 | 15.5 | 29.8 | 124.9 | 0.045 | 3.01 | 2.99 | 412.6 | 170.5 | 14.3 | 14.4
62.6333 | 3900 | 250.6 | 150.4 | 115.8 | 34.9 | 15.5 | 29.9 | 125.1 | 0.04 | 2.97 | 3.02 | 412.4 | 170.4 | 14.3 | 14.3
62.6375 | 3900 | 250.1 | 150.4 | 115.5 | 34.9 | 15.5 | 30 | 125 | 0.053 | 3.02 | 2.98 | 412.6 | 170.5 | 14.3 | 14.4
62.6417 | 3898 | 249.4 | 150.5 | 115.2 | 34.9 | 15.5 | 30 | 125 | 0.047 | 3 | 3.03 | 412.7 | 169.9 | 14.2 | 14.4
62.6458 | 3902 | 248.6 | 149.9 | 114.9 | 35 | 15.5 | 30.2 | 125.1 | 0.036 | 3.05 | 2.99 | 412.3 | 169.9 | 14.2 | 14.2
62.65 | 3902 | 252.2 | 150.4 | 114.2 | 35 | 15.5 | 30.2 | 125 | 0.039 | 2.96 | 3 | 412.4 | 169.9 | 14.3 | 14.2
62.6542 | 3898 | 250.4 | 149.5 | 114.5 | 35 | 15.5 | 30.2 | 125 | 0.052 | 3.05 | 3.01 | 412.4 | 170 | 14.3 | 14.4
62.6583 | 3900 | 251.9 | 149.6 | 114.1 | 35.1 | 15.5 | 30.2 | 124.9 | 0.044 | 3 | 3.01 | 412.4 | 169.9 | 14.4 | 14.3
62.6625 | 3898 | 251.2 | 149.8 | 114 | 35.1 | 15.5 | 30 | 125 | 0.047 | 2.99 | 3.02 | 412.3 | 170.2 | 14.3 | 14.4
62.6667 | 3901 | 247.8 | 150 | 114.7 | 35.1 | 15.5 | 30 | 125 | 0.038 | 2.99 | 3 | 412.3 | 170.2 | 14.2 | 14.3
62.6708 | 3901 | 248.7 | 150.3 | 114.9 | 35 | 15.5 | 30 | 125.1 | 0.057 | 2.98 | 3 | 412.3 | 170.4 | 14.4 | 14.3
62.675 | 3900 | 250.6 | 150.2 | 115.2 | 35.1 | 15.6 | 30 | 124.9 | 0.054 | 3 | 3.02 | 412.6 | 170.5 | 14.3 | 14.3
62.6792 | 3898 | 248.7 | 150.3 | 115.7 | 35 | 15.5 | 30 | 125 | 0.05 | 2.99 | 3 | 413.1 | 170.3 | 14.4 | 14.3
62.6833 | 3899 | 247.1 | 150.5 | 115.3 | 35 | 15.5 | 30 | 125.1 | 0.052 | 2.96 | 2.98 | 412.9 | 170.3 | 14.3 | 14.5
62.6875 | 3901 | 248.6 | 150.4 | 116 | 35 | 15.5 | 30.2 | 125 | 0.052 | 3.06 | 3 | 412.4 | 170.3 | 14.3 | 14.3
62.6917 | 3899 | 249.2 | 150.4 | 115.9 | 35 | 15.6 | 30.1 | 125 | 0.057 | 3.02 | 2.97 | 412.3 | 170.5 | 14.3 | 14.4
62.6958 | 3899 | 251.1 | 150.1 | 115.5 | 35 | 15.6 | 30.1 | 125.1 | 0.041 | 2.95 | 3.05 | 412.4 | 170.1 | 14.2 | 14.2
62.7 | 3898 | 249.4 | 149.9 | 115.1 | 35 | 15.6 | 30.1 | 125.1 | 0.046 | 3.01 | 3.01 | 412.3 | 170 | 14.4 | 14.3
62.7042 | 3898 | 249.4 | 149.7 | 114.9 | 35 | 15.6 | 30.1 | 124.9 | 0.052 | 2.99 | 3 | 412.3 | 170 | 14.4 | 14.3
62.7083 | 3900 | 250.8 | 149.6 | 114.5 | 35 | 15.5 | 29.9 | 123.6 | 0.052 | 2.99 | 2.96 | 411.4 | 170.2 | 14.2 | 14.3
62.7125 | 3901 | 250.6 | 149.5 | 114.3 | 35 | 15.5 | 30 | 125 | 0.046 | 3.04 | 2.99 | 412.3 | 170.6 | 14.3 | 14.3
62.7167 | 3900 | 250.6 | 149.6 | 114.2 | 34.9 | 15.5 | 29.9 | 124.9 | 0.045 | 2.96 | 3 | 412.7 | 170.7 | 14.1 | 14.2
62.7208 | 3899 | 248.9 | 149.9 | 114.2 | 34.9 | 15.5 | 29.9 | 125 | 0.052 | 2.99 | 3 | 412.6 | 170.2 | 14.3 | 14.4
62.725 | 3900 | 248 | 150 | 114.5 | 35 | 15.5 | 30 | 124.9 | 0.051 | 2.96 | 2.99 | 412.6 | 170.7 | 14.3 | 14.4
62.7292 | 3900 | 249.4 | 150 | 114.9 | 35 | 15.5 | 29.9 | 124.9 | 0.058 | 2.96 | 2.98 | 412.6 | 170.1 | 14.3 | 14.3
62.7333 | 3900 | 250.5 | 150 | 115.4 | 35 | 15.5 | 29.9 | 124.9 | 0.053 | 3.04 | 3.01 | 412.6 | 169.9 | 14.3 | 14.5
62.7375 | 3900 | 250.1 | 150.3 | 115.6 | 35 | 15.5 | 30 | 125 | 0.053 | 2.96 | 2.97 | 412.1 | 170.3 | 14.2 | 14.4
62.7417 | 3901 | 249.1 | 150.6 | 115.7 | 35.1 | 15.5 | 29.9 | 124.9 | 0.047 | 2.96 | 3.01 | 412.8 | 170 | 14.2 | 14.2
62.7458 | 3903 | 247.7 | 150.3 | 115.7 | 35.1 | 15.5 | 29.9 | 124.9 | 0.057 | 3.02 | 3 | 412.9 | 170.9 | 14.3 | 14.4
62.75 | 3902 | 250.2 | 150 | 116 | 35.1 | 15.5 | 29.9 | 125 | 0.057 | 2.98 | 2.98 | 412.2 | 170.1 | 14.4 | 14.2
62.7542 | 3900 | 250.8 | 150 | 115.5 | 35 | 15.5 | 30 | 125 | 0.052 | 2.96 | 2.99 | 412.4 | 169.6 | 14.3 | 14.4
62.7583 | 3897 | 250.5 | 149.9 | 115 | 34.9 | 15.5 | 30 | 125 | 0.062 | 3 | 3 | 412.4 | 170.2 | 14.2 | 14.3
62.7625 | 3902 | 250.3 | 150 | 115 | 34.9 | 15.5 | 30.1 | 124.9 | 0.041 | 3.02 | 3.01 | 411.6 | 170.1 | 14.2 | 14.3
62.7667 | 3901 | 252 | 150.1 | 114.3 | 34.9 | 15.5 | 30.1 | 125 | 0.052 | 3.07 | 3.01 | 412.7 | 169.3 | 14.2 | 14.3
62.7708 | 3898 | 252.6 | 149.9 | 113.9 | 34.9 | 15.5 | 30.1 | 125 | 0.044 | 3 | 3 | 412.9 | 170.4 | 14.2 | 14.3
62.775 | 3899 | 248.9 | 149.9 | 113.5 | 35 | 15.5 | 30.1 | 125 | 0.045 | 2.99 | 3.02 | 412.7 | 169.9 | 14.5 | 14.4
62.7792 | 3898 | 250.5 | 149.7 | 114.1 | 35 | 15.5 | 30.1 | 125 | 0.043 | 3.02 | 3.02 | 412.6 | 170 | 14.3 | 14.4
62.7833 | 3900 | 248.3 | 149.8 | 114.4 | 35 | 15.5 | 30 | 124.9 | 0.062 | 3.01 | 3.01 | 412.4 | 170 | 14.2 | 14.4
62.7875 | 3902 | 250.2 | 149.9 | 114.8 | 35 | 15.5 | 30.1 | 124.9 | 0.045 | 2.97 | 2.96 | 412.6 | 170.2 | 14.3 | 14.4
62.7917 | 3899 | 249.6 | 150.1 | 115.4 | 35.1 | 15.5 | 30 | 125 | 0.054 | 3.01 | 2.98 | 412.7 | 170.8 | 14.3 | 14.2
62.7958 | 3901 | 253.3 | 150.1 | 115.7 | 35.1 | 15.5 | 29.9 | 125.1 | 0.052 | 3.05 | 3.03 | 412.8 | 170.6 | 14.3 | 14.4
62.8 | 3900 | 249.7 | 150.3 | 115.6 | 35 | 15.5 | 29.9 | 125 | 0.052 | 3.01 | 2.99 | 412.6 | 170.3 | 14.4 | 14.4
62.8042 | 3899 | 248.8 | 150.3 | 115.6 | 35 | 15.5 | 29.9 | 125 | 0.059 | 2.99 | 3.01 | 412.6 | 169.6 | 14.3 | 14.4
62.8083 | 3900 | 249.8 | 150.3 | 115.9 | 35 | 15.5 | 30.1 | 125.5 | 0.05 | 3.05 | 3 | 412.6 | 170.1 | 14.3 | 14.5
62.8125 | 3901 | 248.5 | 150 | 115.3 | 35 | 15.5 | 30 | 125 | 0.043 | 2.95 | 2.98 | 412.4 | 169.8 | 14.3 | 14.3
62.8167 | 3900 | 250.1 | 149.8 | 115.2 | 35.1 | 15.5 | 30 | 124.9 | 0.056 | 3 | 3 | 412.4 | 170 | 14.5 | 14.3
62.8208 | 3901 | 247.7 | 149.3 | 114.9 | 35 | 15.5 | 29.9 | 125.2 | 0.055 | 2.94 | 3 | 412.6 | 170 | 14.4 | 14.4
62.825 | 3903 | 250.5 | 149.4 | 114.9 | 35 | 15.5 | 30 | 125 | 0.05 | 3.02 | 3 | 412.7 | 169.9 | 14.4 | 14.3
62.8292 | 3899 | 249.5 | 149.6 | 114.4 | 35 | 15.5 | 30.1 | 125 | 0.052 | 3 | 2.99 | 412.1 | 170 | 14.3 | 14.5
62.8333 | 3902 | 250.5 | 149.7 | 114.2 | 35 | 15.5 | 30 | 125 | 0.046 | 3.01 | 3.01 | 412.2 | 170 | 14.2 | 14.3
62.8375 | 3904 | 248.5 | 149.7 | 114.1 | 34.9 | 15.6 | 30 | 125 | 0.046 | 3.03 | 3 | 412.2 | 170.5 | 14.3 | 14.3
62.8417 | 3899 | 253.3 | 150.1 | 114.4 | 34.9 | 15.6 | 29.9 | 125 | 0.057 | 2.98 | 2.94 | 412.4 | 170.2 | 14.2 | 14.3
62.8458 | 3900 | 252.7 | 150.2 | 115 | 34.8 | 15.6 | 29.9 | 125 | 0.045 | 3.05 | 3.01 | 412.6 | 170.5 | 14.4 | 14.2
62.85 | 3900 | 253.7 | 150.1 | 115.2 | 34.9 | 15.5 | 29.9 | 125 | 0.045 | 2.99 | 3.02 | 412.4 | 170.5 | 14.3 | 14.5
62.8542 | 3899 | 249.9 | 150.5 | 115.6 | 35 | 15.5 | 29.8 | 125 | 0.049 | 2.99 | 2.99 | 412.3 | 169.9 | 14.2 | 14.3
62.8583 | 3902 | 250.9 | 150.4 | 115.8 | 35 | 15.5 | 29.8 | 125 | 0.05 | 3.03 | 3.03 | 412.3 | 170 | 14.2 | 14.3
62.8625 | 3902 | 251.7 | 150.8 | 115.8 | 35 | 15.5 | 30 | 125 | 0.041 | 2.99 | 2.97 | 412.2 | 170.1 | 14.1 | 14.3
62.8667 | 3902 | 248.8 | 149.9 | 115.9 | 35.1 | 15.5 | 30 | 125.2 | 0.058 | 2.97 | 3.01 | 412.8 | 169.2 | 14.3 | 14.2
62.8708 | 3899 | 249 | 150.1 | 115.3 | 35.1 | 15.5 | 30.1 | 125 | 0.056 | 3.01 | 3.01 | 412.3 | 169.9 | 14.4 | 14.3
62.875 | 3900 | 251.4 | 149.8 | 114.8 | 35.1 | 15.5 | 30.2 | 124.9 | 0.052 | 3.05 | 3.01 | 412.1 | 169.7 | 14.3 | 14.3
62.8792 | 3901 | 250.3 | 150 | 114.8 | 35.1 | 15.5 | 30.3 | 124.8 | 0.046 | 2.96 | 2.99 | 412.5 | 169.4 | 14.3 | 14.4
62.8833 | 3899 | 251.1 | 150 | 114.2 | 35 | 15.5 | 30.1 | 125 | 0.064 | 3.02 | 3.02 | 412.3 | 170.1 | 14.2 | 14.3
62.8875 | 3900 | 250.3 | 149.8 | 114.2 | 35 | 15.5 | 30.1 | 125.1 | 0.06 | 3 | 2.98 | 412.5 | 169.7 | 14.2 | 14.2
62.8917 | 3903 | 250 | 149.6 | 114.4 | 35 | 15.5 | 30.1 | 125 | 0.039 | 2.97 | 3 | 412.3 | 169.6 | 14.4 | 14.3
62.8958 | 3900 | 250.7 | 149.8 | 114.2 | 35 | 15.5 | 30 | 125 | 0.04 | 2.98 | 3.06 | 412.6 | 169.9 | 14.3 | 14.3
62.9 | 3897 | 251 | 149.9 | 114.6 | 35 | 15.5 | 30 | 124.9 | 0.052 | 3 | 2.99 | 412.2 | 169.6 | 14.3 | 14.3
62.9042 | 3896 | 252.3 | 149.9 | 115.2 | 35 | 15.5 | 29.9 | 125 | 0.051 | 3.05 | 2.98 | 411.9 | 169.6 | 14.3 | 14.4
62.9083 | 3901 | 249.9 | 150.1 | 115.3 | 35 | 15.5 | 29.9 | 124.9 | 0.059 | 3 | 2.99 | 412.5 | 169.3 | 14.3 | 14.3
62.9125 | 3901 | 250.9 | 149.8 | 115.4 | 35.1 | 15.5 | 30 | 125 | 0.044 | 2.99 | 3.01 | 412.3 | 169.9 | 14.2 | 14.2
62.9167 | 3900 | 250.7 | 150.5 | 115.6 | 35 | 15.5 | 29.8 | 125 | 0.041 | 2.97 | 2.99 | 412.3 | 169.2 | 14.3 | 14.3
62.9208 | 3900 | 249.5 | 150.3 | 115.9 | 35 | 15.5 | 29.9 | 125.1 | 0.057 | 2.96 | 3.01 | 412.5 | 169.1 | 14.3 | 14.3
62.925 | 3896 | 248.8 | 150.5 | 115.9 | 35 | 15.5 | 30 | 125.1 | 0.048 | 3.03 | 3 | 412.4 | 169.2 | 14.5 | 14.5
62.9292 | 3900 | 250.6 | 150.2 | 115.3 | 35 | 15.5 | 30 | 125 | 0.054 | 3.04 | 3 | 412.1 | 169.3 | 14.3 | 14.4
62.9333 | 3899 | 251.9 | 150.1 | 114.4 | 34.9 | 15.5 | 30.1 | 125 | 0.05 | 3.05 | 2.98 | 412 | 169.5 | 14.1 | 14.3
62.9375 | 3903 | 249.7 | 150.1 | 114.6 | 35 | 15.5 | 30 | 124.9 | 0.055 | 2.98 | 3 | 412.5 | 169.9 | 14.3 | 14.2
62.9417 | 3899 | 252.3 | 149.9 | 114.4 | 35 | 15.5 | 30 | 125 | 0.047 | 2.93 | 2.99 | 412.5 | 169.5 | 14.3 | 14.4
62.9458 | 3899 | 250.4 | 149.8 | 114.4 | 35 | 15.5 | 30.1 | 125 | 0.048 | 2.98 | 3.03 | 412.6 | 169.7 | 14.2 | 14.2
62.95 | 3902 | 248.4 | 149.8 | 114.1 | 35 | 15.5 | 30.1 | 124.8 | 0.047 | 2.97 | 3.02 | 412.3 | 169.5 | 14.4 | 14.4
62.9542 | 3900 | 250.5 | 149.5 | 114.1 | 35.1 | 15.5 | 30.1 | 125 | 0.052 | 3.01 | 3.01 | 412.3 | 169.9 | 14.2 | 14.3
62.9583 | 3896 | 251.6 | 149.8 | 114.8 | 35 | 15.5 | 30.1 | 124.9 | 0.06 | 3.01 | 3.01 | 412.2 | 170 | 14.3 | 14.3
62.9625 | 3901 | 249.9 | 149.9 | 115.2 | 35 | 15.5 | 30.1 | 125 | 0.058 | 3.05 | 3.01 | 412.4 | 170.4 | 14.3 | 14.4
62.9667 | 3899 | 250.7 | 149.6 | 115.9 | 35 | 15.5 | 30 | 125 | 0.045 | 2.98 | 2.98 | 412.5 | 170.1 | 14.1 | 14.2
62.9708 | 3899 | 249.5 | 150.8 | 114.8 | 35 | 15.5 | 30 | 125 | 0.051 | 3 | 2.98 | 412.8 | 170 | 14.3 | 14.3
62.975 | 3899 | 250.1 | 150.4 | 115.9 | 35 | 15.5 | 30 | 125.1 | 0.043 | 2.98 | 3 | 412.5 | 169.2 | 14.2 | 14.3
62.9792 | 3899 | 247.6 | 150.5 | 115.9 | 35 | 15.5 | 29.9 | 124.9 | 0.052 | 2.97 | 3 | 412.1 | 169 | 14.3 | 14.3
62.9833 | 3897 | 248.5 | 150.4 | 115.7 | 35 | 15.5 | 29.8 | 125.1 | 0.048 | 2.95 | 3.01 | 412.2 | 169.3 | 14.3 | 14.4
62.9875 | 3902 | 251.7 | 149.9 | 115.2 | 35 | 15.5 | 29.7 | 125 | 0.057 | 2.98 | 3.02 | 412.2 | 169.7 | 14.1 | 14.3
62.9917 | 3899 | 249.9 | 149.5 | 114.7 | 35 | 15.5 | 29.7 | 125.2 | 0.051 | 3.01 | 3 | 412.4 | 169.4 | 14.2 | 14.2
62.9958 | 3900 | 250.4 | 149.6 | 114.6 | 35 | 15.5 | 29.9 | 124.9 | 0.031 | 2.96 | 3 | 412.4 | 170.2 | 14.3 | 14.3
63 | 3899 | 246.8 | 149.4 | 114.5 | 35 | 15.5 | 30 | 124.9 | 0.048 | 2.98 | 3 | 412.5 | 169.9 | 14.3 | 14.3
63.0042 | 3900 | 248.9 | 149.6 | 114.3 | 35 | 15.5 | 30 | 125.1 | 0.034 | 3.07 | 3.02 | 412.2 | 169.9 | 14.4 | 14.4
63.0083 | 3896 | 251.1 | 149.9 | 114.2 | 35 | 15.5 | 29.9 | 125.1 | 0.028 | 2.97 | 3.02 | 412.1 | 170.4 | 14.2 | 14.3
63.0125 | 3900 | 249.4 | 150.1 | 114.1 | 35 | 15.5 | 30 | 125 | 0.03 | 3.04 | 3.01 | 412.5 | 169.7 | 14.2 | 14.3
63.0167 | 3902 | 251.4 | 150 | 114.5 | 35 | 15.5 | 30.1 | 125.1 | 0.019 | 2.95 | 2.98 | 412.4 | 170.2 | 14.2 | 14.3
63.0208 | 3899 | 250.9 | 150.2 | 114.9 | 35.1 | 15.5 | 30.2 | 125.1 | 0.037 | 3.03 | 3.01 | 412.4 | 170.1 | 14.1 | 14.2
63.025 | 3900 | 252.7 | 150.2 | 115.2 | 35 | 15.5 | 30.2 | 125 | 0.042 | 2.97 | 2.99 | 412.4 | 169.9 | 14.2 | 14.2
63.0292 | 3898 | 249.1 | 150.4 | 115.5 | 35 | 15.5 | 30.1 | 124.9 | 0.04 | 2.96 | 2.99 | 412.4 | 169.2 | 14.3 | 14.4
63.0333 | 3899 | 250 | 150.4 | 115.4 | 34.9 | 15.5 | 30.1 | 125.1 | 0.045 | 2.97 | 3.02 | 412.3 | 169.7 | 14.3 | 14.3
63.0375 | 3900 | 250.1 | 150.5 | 115.9 | 35 | 15.5 | 30 | 125 | 0.036 | 3.03 | 2.99 | 412.3 | 169.6 | 14.3 | 14.4
63.0417 | 3902 | 249.9 | 150 | 115.8 | 35 | 15.5 | 30 | 125 | 0.038 | 3.07 | 2.98 | 412.2 | 169.1 | 14.3 | 14.4
63.0458 | 3901 | 249.9 | 149.8 | 115.1 | 35 | 15.5 | 29.9 | 124.9 | 0.053 | 2.98 | 2.99 | 412.2 | 169.8 | 14.2 | 14.2
63.05 | 3904 | 248.1 | 149.8 | 114.9 | 35 | 15.5 | 30 | 125 | 0.038 | 2.96 | 2.97 | 412.4 | 169.9 | 14.3 | 14.1
63.0542 | 3899 | 247.2 | 149.8 | 114.8 | 35 | 15.6 | 30 | 124.8 | 0.052 | 3 | 2.97 | 413 | 169.9 | 14.3 | 14.4
63.0583 | 3900 | 249.9 | 150.1 | 114.9 | 35 | 15.5 | 30 | 125 | 0.032 | 2.95 | 2.99 | 412.5 | 169.4 | 14.4 | 14.3
63.0625 | 3901 | 246.7 | 149.9 | 114.6 | 35 | 15.5 | 30 | 125 | 0.09 | 2.95 | 2.99 | 411.8 | 169.9 | 14.3 | 14.5
63.0667 | 3898 | 249.9 | 149.8 | 114.1 | 35 | 15.5 | 30 | 125 | 0.047 | 2.98 | 2.99 | 411.9 | 169.9 | 14.2 | 14.3
63.0708 | 3899 | 251.9 | 149.7 | 114.2 | 35 | 15.5 | 30 | 125.1 | 0.044 | 3.04 | 3.02 | 412.2 | 169.8 | 14.3 | 14.4
63.075 | 3900 | 249.5 | 149.7 | 114.4 | 35.1 | 15.5 | 30.1 | 124.9 | 0.055 | 2.98 | 2.96 | 412.4 | 169.9 | 14.3 | 14.2
63.0792 | 3901 | 250.7 | 150 | 115 | 35.1 | 15.5 | 30.1 | 125 | 0.055 | 3.05 | 3.01 | 412.7 | 170 | 14.2 | 14.4
63.0833 | 3899 | 248.8 | 150.1 | 115.3 | 35 | 15.6 | 30.2 | 125.1 | 0.047 | 3.01 | 3.01 | 412.4 | 169.7 | 14.4 | 14.4
63.0875 | 3898 | 250.1 | 150.2 | 115.5 | 35 | 15.6 | 30.1 | 125 | 0.057 | 2.94 | 3.01 | 412.4 | 170.2 | 14.2 | 14.4
63.0917 | 3899 | 251.3 | 150.3 | 115.7 | 35 | 15.6 | 30.1 | 125.1 | 0.041 | 3.07 | 3.02 | 412 | 170.4 | 14.3 | 14.4
63.0958 | 3899 | 247.3 | 150.5 | 115.9 | 35 | 15.6 | 30.1 | 124.9 | 0.048 | 2.99 | 2.97 | 412.7 | 169.5 | 14.2 | 14.4
63.1 | 3903 | 251.5 | 150.5 | 115.9 | 35 | 15.6 | 30 | 125.1 | 0.044 | 3.01 | 3.02 | 412.5 | 170.2 | 14.2 | 14.3
63.1042 | 3899 | 251.6 | 150 | 115.3 | 35 | 15.6 | 29.9 | 125.1 | 0.032 | 3.04 | 2.99 | 412.6 | 169.4 | 14.4 | 14.3
63.1083 | 3901 | 249.3 | 149.9 | 114.9 | 34.9 | 15.6 | 29.8 | 125.1 | 0.04 | 2.95 | 2.98 | 412.7 | 169.8 | 14.3 | 14.3
63.1125 | 3900 | 248.4 | 149.9 | 114.6 | 34.9 | 15.5 | 29.9 | 125 | 0.043 | 2.99 | 2.98 | 412.4 | 170.6 | 14.3 | 14.4
63.1167 | 3900 | 251.4 | 149.7 | 114.5 | 35 | 15.5 | 30 | 125 | 0.04 | 3.04 | 2.98 | 412.2 | 170.3 | 14.2 | 14.3
63.1208 | 3901 | 250.9 | 149.8 | 114.3 | 35 | 15.5 | 30 | 125 | 0.05 | 2.97 | 3.02 | 412.3 | 169.9 | 14.2 | 14.2
63.125 | 3899 | 251 | 149.8 | 114.7 | 35 | 15.5 | 30 | 124.9 | 0.029 | 3.04 | 3.01 | 413 | 169.9 | 14.3 | 14.3
63.1292 | 3900 | 250.8 | 149.6 | 114.1 | 35 | 15.5 | 29.8 | 125.1 | 0.038 | 3.01 | 3.01 | 412.7 | 169.9 | 14.3 | 14.4
63.1333 | 3901 | 246.2 | 149.9 | 114.4 | 35 | 15.5 | 30 | 125 | 0.053 | 3 | 3.01 | 412.2 | 170.2 | 14.4 | 14.3
63.1375 | 3901 | 247.5 | 149.9 | 115 | 35 | 15.5 | 29.9 | 125 | 0.046 | 2.95 | 3.02 | 412.7 | 169.9 | 14.3 | 14.5
63.1417 | 3898 | 251.5 | 150.1 | 114.8 | 35 | 15.5 | 30 | 124.9 | 0.036 | 3.07 | 3 | 412.4 | 169.5 | 14.3 | 14.4
63.1458 | 3902 | 249.7 | 150 | 115.4 | 35 | 15.5 | 30 | 125 | 0.055 | 2.98 | 2.99 | 412.7 | 169.8 | 14.3 | 14.4
63.15 | 3899 | 251.7 | 150.3 | 115.7 | 34.9 | 15.5 | 30 | 125.1 | 0.059 | 3.04 | 2.99 | 412.7 | 170 | 14.3 | 14.4
63.1542 | 3900 | 250 | 150.2 | 115.8 | 35 | 15.5 | 30 | 125.6 | 0.043 | 3.02 | 2.99 | 412.6 | 169.8 | 14.3 | 14.3
63.1583 | 3897 | 252.1 | 150.1 | 116.1 | 34.9 | 15.6 | 30 | 125 | 0.059 | 3.01 | 3.01 | 412.1 | 169.8 | 14.4 | 14.4
63.1625 | 3902 | 248.4 | 150.1 | 115.3 | 34.9 | 15.5 | 29.9 | 125.1 | 0.055 | 3.03 | 3 | 412.2 | 170.1 | 14.2 | 14.3
63.1667 | 3900 | 251.4 | 150.1 | 115 | 35 | 15.5 | 30 | 125 | 0.064 | 3.03 | 2.99 | 412.7 | 170.2 | 14.3 | 14.3
63.1708 | 3901 | 251.1 | 150 | 114.8 | 35 | 15.5 | 29.9 | 125 | 0.057 | 3.01 | 3.01 | 412.5 | 170 | 14.2 | 14.3
63.175 | 3902 | 249.4 | 149.9 | 114.8 | 35.1 | 15.5 | 29.9 | 125.1 | 0.065 | 2.98 | 3.01 | 413.1 | 170 | 14.2 | 14.3
63.1792 | 3899 | 249.1 | 149.7 | 114.2 | 35.1 | 15.5 | 29.9 | 124.8 | 0.059 | 3.02 | 3.01 | 412.7 | 169.8 | 14.4 | 14.5
63.1833 | 3901 | 249.2 | 149.6 | 114.4 | 35 | 15.5 | 29.9 | 125 | 0.073 | 2.92 | 2.96 | 412.2 | 169.5 | 14.3 | 14.4
63.1875 | 3899 | 247.1 | 149.7 | 114.3 | 35 | 15.5 | 30 | 124.9 | 0.073 | 2.86 | 2.98 | 412.4 | 170.2 | 14.2 | 14.2
63.1917 | 3903 | 247.1 | 149.7 | 114.8 | 35.1 | 15.5 | 30.2 | 124.9 | 0.064 | 3.02 | 3.02 | 412.7 | 170.5 | 14.3 | 14.3
63.1958 | 3901 | 248.2 | 150 | 114.9 | 35 | 15.5 | 30.2 | 125.1 | 0.064 | 3 | 2.98 | 412.5 | 169.9 | 14.4 | 14.3
63.2 | 3898 | 250 | 149.9 | 115.4 | 35.1 | 15.5 | 30.2 | 124.3 | 0.071 | 2.95 | 3 | 412.6 | 169.9 | 14.3 | 14.3
63.2042 | 3898 | 252.9 | 150.1 | 115.5 | 35 | 15.5 | 30.1 | 125.1 | 0.062 | 3.01 | 3.04 | 412.7 | 170.4 | 14.3 | 14.3
63.2083 | 3898 | 250 | 149.9 | 115.5 | 35 | 15.5 | 30.1 | 125 | 0.057 | 3.05 | 3.03 | 412.3 | 170.6 | 14.4 | 14.5
63.2125 | 3899 | 248.5 | 150.5 | 115.9 | 35 | 15.5 | 30.1 | 125 | 0.064 | 3.01 | 3.01 | 412.3 | 170 | 14.2 | 14.2
63.2167 | 3903 | 247.7 | 150.6 | 115.8 | 35 | 15.5 | 30 | 125 | 0.072 | 2.95 | 2.98 | 412.7 | 169.7 | 14.2 | 14.3
63.2208 | 3900 | 249 | 150.2 | 115.3 | 34.9 | 15.5 | 29.9 | 124.9 | 0.064 | 3.02 | 2.99 | 412.6 | 170 | 14.2 | 14.4
63.225 | 3901 | 253.5 | 150.1 | 114.8 | 34.9 | 15.5 | 30 | 125 | 0.055 | 2.99 | 3.01 | 412.4 | 170.8 | 14.1 | 14.3
63.2292 | 3899 | 248.6 | 149.8 | 114.7 | 34.9 | 15.5 | 30 | 125 | 0.056 | 2.97 | 3.02 | 412.5 | 170 | 14.3 | 14.4
63.2333 | 3898 | 250.1 | 149.9 | 114.7 | 34.9 | 15.5 | 30 | 125 | 0.07 | 3 | 3.02 | 412.7 | 169.5 | 14.4 | 14.5
63.2375 | 3900 | 249.9 | 149.7 | 114.5 | 35 | 15.5 | 30.1 | 125 | 0.048 | 3.02 | 2.97 | 412.2 | 169.7 | 14.3 | 14.2
63.2417 | 3900 | 251 | 149.8 | 114.3 | 35 | 15.5 | 30 | 125.1 | 0.05 | 2.99 | 3 | 412.3 | 169.6 | 14.3 | 14.3
63.2458 | 3901 | 251.4 | 149.6 | 114.2 | 35 | 15.5 | 30.1 | 125 | 0.05 | 3.02 | 3.04 | 412.6 | 170 | 14.2 | 14.3
63.25 | 3900 | 247.5 | 149.6 | 114.7 | 35 | 15.5 | 29.9 | 125.1 | 0.05 | 2.96 | 3.01 | 412.4 | 170.4 | 14.5 | 14.3
63.2542 | 3901 | 250.9 | 149.8 | 114.9 | 35.1 | 15.5 | 29.8 | 124.9 | 0.057 | 2.99 | 3 | 412.8 | 170.3 | 14.5 | 14.4
63.2583 | 3899 | 248.1 | 149.9 | 115.3 | 35.1 | 15.5 | 29.9 | 125 | 0.053 | 3 | 3.02 | 412.7 | 169.7 | 14.3 | 14.4
63.2625 | 3898 | 250.5 | 150.2 | 115.4 | 35.1 | 15.5 | 30 | 124.9 | 0.054 | 3.03 | 3.01 | 412.2 | 170.1 | 14.3 | 14.3
63.2667 | 3900 | 248.5 | 150.2 | 116 | 35.1 | 15.5 | 30 | 125 | 0.069 | 3.03 | 2.98 | 412.6 | 170.8 | 14.3 | 14.4
63.2708 | 3899 | 248.2 | 150.4 | 115.9 | 35 | 15.5 | 30.1 | 125 | 0.072 | 2.99 | 2.97 | 412.4 | 169.8 | 14.2 | 14.3
63.275 | 3902 | 249.5 | 150.3 | 116.2 | 35 | 15.5 | 30 | 125 | 0.062 | 2.95 | 2.99 | 412.3 | 169.9 | 14.2 | 14.2
63.2792 | 3900 | 250.1 | 150.6 | 115.6 | 35 | 15.5 | 30.1 | 125.1 | 0.043 | 3 | 2.99 | 412.4 | 169.8 | 14.3 | 14.5
63.2833 | 3897 | 248.9 | 149.9 | 115 | 35 | 15.5 | 30 | 125.1 | 0.057 | 3.08 | 2.96 | 412.3 | 169.9 | 14.3 | 14.3
63.2875 | 3898 | 250.1 | 149.5 | 114.8 | 35 | 15.5 | 30.1 | 125.1 | 0.053 | 3.06 | 2.97 | 413.4 | 170.1 | 14.2 | 14.4
63.2917 | 3901 | 248.9 | 149.5 | 114.5 | 35 | 15.6 | 30.1 | 124.9 | 0.064 | 2.98 | 2.96 | 412.6 | 170.2 | 14.3 | 14.4
63.2958 | 3903 | 250.6 | 149.6 | 114.2 | 35 | 15.6 | 30.1 | 124.9 | 0.062 | 2.96 | 3.01 | 412.4 | 169.9 | 14.2 | 14.4
63.3 | 3900 | 250.9 | 149.9 | 114.4 | 35 | 15.6 | 30 | 124.9 | 0.059 | 3.01 | 3 | 412.4 | 169.8 | 14.2 | 14.3
63.3042 | 3902 | 250.2 | 149.8 | 114.2 | 35 | 15.6 | 30 | 125 | 0.046 | 3.01 | 2.99 | 412.9 | 170.1 | 14.3 | 14.3
63.3083 | 3900 | 250.6 | 150 | 114.4 | 35 | 15.5 | 30 | 124.9 | 0.054 | 3.07 | 2.97 | 412.8 | 170.3 | 14.2 | 14.3
63.3125 | 3901 | 251.1 | 150 | 114.9 | 35 | 15.5 | 30.1 | 125 | 0.055 | 2.92 | 3.01 | 412.6 | 170.1 | 14.4 | 14.3
63.3167 | 3900 | 249.5 | 149.8 | 115.4 | 35.1 | 15.5 | 30.1 | 124.9 | 0.05 | 3.04 | 2.99 | 412.3 | 170 | 14.3 | 14.4
63.3208 | 3899 | 250.2 | 150.2 | 115.8 | 35.1 | 15.5 | 29.9 | 125 | 0.055 | 3.03 | 3.01 | 412.3 | 170.3 | 14.3 | 14.3
63.325 | 3900 | 250.4 | 150.3 | 115.6 | 35 | 15.5 | 30 | 124.9 | 0.056 | 2.98 | 3.01 | 412.6 | 170.3 | 14.3 | 14.2
63.3292 | 3901 | 250.5 | 150.4 | 115.7 | 35 | 15.5 | 29.9 | 125 | 0.048 | 3.05 | 3 | 412.7 | 170.1 | 14.3 | 14.2
63.3333 | 3903 | 247.8 | 150.4 | 115.9 | 35 | 15.5 | 29.9 | 124.9 | 0.048 | 3.01 | 2.97 | 412.6 | 170.6 | 14.2 | 14.4
63.3375 | 3899 | 250.9 | 150.2 | 115.1 | 35 | 15.5 | 29.8 | 125 | 0.048 | 2.98 | 3.03 | 412.8 | 170 | 14.2 | 14.3
63.3417 | 3901 | 250.3 | 150 | 115.2 | 35 | 15.5 | 29.9 | 124.8 | 0.047 | 3.02 | 3.02 | 412.5 | 169.8 | 14.4 | 14.3
63.3458 | 3902 | 249.2 | 149.9 | 114.9 | 35 | 15.5 | 30.1 | 124.8 | 0.05 | 3.01 | 2.98 | 412.8 | 170.6 | 14.4 | 14.5
63.35 | 3899 | 249.6 | 150.1 | 114.7 | 35 | 15.5 | 30.1 | 125.1 | 0.062 | 2.95 | 3.01 | 412.1 | 169.9 | 14.2 | 14.3
63.3542 | 3899 | 250 | 149.5 | 114.4 | 34.9 | 15.5 | 30 | 125.2 | 0.052 | 2.99 | 2.97 | 412.3 | 169.9 | 14.3 | 14.3
63.3583 | 3898 | 250.4 | 149.8 | 114.4 | 35 | 15.5 | 30.2 | 125 | 0.047 | 2.97 | 3 | 412.4 | 169.8 | 14.3 | 14.3
63.3625 | 3902 | 249.2 | 149.7 | 114.2 | 35 | 15.5 | 30.1 | 125.1 | 0.053 | 3.01 | 3.01 | 412.7 | 169.9 | 14.3 | 14.3
63.3667 | 3901 | 253.6 | 149.9 | 114.1 | 35 | 15.5 | 30.1 | 125 | 0.041 | 3.09 | 3.02 | 412.6 | 170 | 14.2 | 14.3
63.3708 | 3898 | 252.7 | 149.9 | 114.8 | 35 | 15.5 | 30.1 | 124.9 | 0.055 | 3.05 | 3.01 | 412.4 | 170.4 | 14.3 | 14.3
63.375 | 3898 | 250.1 | 149.9 | 115.3 | 35 | 15.5 | 30.1 | 125.2 | 0.059 | 3.02 | 2.99 | 412.9 | 169.9 | 14.5 | 14.6
63.3792 | 3899 | 252.3 | 149.9 | 115.4 | 35 | 15.5 | 30 | 125 | 0.05 | 3.02 | 2.97 | 412.6 | 169.8 | 14.2 | 14.3
63.3833 | 3899 | 250.9 | 150 | 115.8 | 35 | 15.5 | 30 | 125 | 0.056 | 2.96 | 2.98 | 412.3 | 170.1 | 14.2 | 14.3
63.3875 | 3900 | 251.3 | 150.1 | 115.7 | 35 | 15.5 | 30 | 125 | 0.057 | 3 | 2.98 | 412.5 | 170.1 | 14.2 | 14.2
63.3917 | 3901 | 249.5 | 150.3 | 116 | 35 | 15.4 | 30 | 125.1 | 0.056 | 3.04 | 3.02 | 412.5 | 169.9 | 14.4 | 14.2
63.3958 | 3900 | 247.7 | 150.7 | 115.6 | 35 | 15.4 | 29.9 | 125.1 | 0.038 | 2.94 | 3.01 | 412.3 | 169.8 | 14.4 | 14.4
63.4 | 3900 | 249.7 | 150.4 | 115.2 | 35 | 15.5 | 29.9 | 124.9 | 0.047 | 2.98 | 3.03 | 412 | 169.5 | 14.4 | 14.4
63.4042 | 3902 | 252 | 150.9 | 114.8 | 35 | 15.4 | 29.9 | 125 | 0.042 | 3.04 | 2.98 | 412.2 | 169.7 | 14.3 | 14.4
63.4083 | 3899 | 248.9 | 150.2 | 114.6 | 34.9 | 15.5 | 30 | 124.9 | 0.04 | 3.02 | 3.01 | 412.4 | 169.9 | 14.3 | 14.4
63.4125 | 3900 | 248.3 | 149.7 | 114.4 | 35 | 15.4 | 30 | 124.9 | 0.052 | 2.96 | 3.01 | 412.3 | 170.3 | 14.1 | 14.3
63.4167 | 3902 | 249.7 | 149.6 | 114.3 | 35 | 15.5 | 30.1 | 124.9 | 0.042 | 2.98 | 3.01 | 412.4 | 169.9 | 14.2 | 14.3
63.4208 | 3901 | 249.8 | 149.5 | 114.4 | 35 | 15.5 | 30.1 | 124.9 | 0.052 | 3 | 3.01 | 411.9 | 169.8 | 14.3 | 14.3
63.425 | 3901 | 247.6 | 149.4 | 114.3 | 35 | 15.5 | 30.1 | 124.9 | 0.057 | 3.02 | 2.98 | 412.6 | 170.3 | 14.3 | 14.3
63.4292 | 3899 | 250.2 | 149.9 | 114.9 | 35 | 15.5 | 30 | 125 | 0.048 | 2.99 | 3.02 | 412.5 | 170.8 | 14.3 | 14.3
63.4333 | 3898 | 250.3 | 150.2 | 115.1 | 35 | 15.5 | 30 | 125 | 0.036 | 3 | 2.99 | 412.3 | 170.2 | 14.2 | 14.3
63.4375 | 3899 | 250.5 | 150 | 115.4 | 35 | 15.5 | 30 | 125 | 0.05 | 2.98 | 2.98 | 412.4 | 169.6 | 14.2 | 14.3
63.4417 | 3901 | 250 | 149.9 | 115.3 | 35 | 15.5 | 30 | 125 | 0.045 | 3.01 | 3 | 412.1 | 169.8 | 14.2 | 14.3
63.4458 | 3899 | 251.5 | 149.7 | 115.5 | 35 | 15.5 | 30 | 124.9 | 0.048 | 3.01 | 3.03 | 412.4 | 170.4 | 14.2 | 14.3
63.45 | 3903 | 250.1 | 150.8 | 115.3 | 35 | 15.5 | 29.9 | 124.9 | 0.041 | 3.1 | 2.99 | 412 | 170 | 14.3 | 14.2
63.4542 | 3901 | 250.7 | 150.2 | 115.6 | 34.9 | 15.4 | 29.9 | 125.1 | 0.046 | 3.03 | 3.01 | 412.7 | 169.6 | 14.3 | 14.4
63.4583 | 3904 | 249 | 150.2 | 115.2 | 34.9 | 15.4 | 30 | 125 | 0.049 | 2.97 | 3 | 412.7 | 170.9 | 14.3 | 14.3
63.4625 | 3899 | 251 | 150.1 | 115.1 | 35 | 15.4 | 30 | 125.1 | 0.048 | 2.97 | 3 | 413.1 | 170 | 14.2 | 14.5
63.4667 | 3898 | 250.5 | 149.9 | 114.7 | 35 | 15.5 | 30 | 125.1 | 0.047 | 2.96 | 3.01 | 412.2 | 170.1 | 14.3 | 14.2
63.4708 | 3901 | 254 | 149.8 | 114.4 | 35 | 15.5 | 30.1 | 125 | 0.051 | 2.99 | 2.99 | 412.3 | 170.5 | 14.2 | 14.4
63.475 | 3899 | 248.5 | 149.8 | 114.4 | 35.1 | 15.4 | 30 | 125 | 0.058 | 2.91 | 2.96 | 412.6 | 170.5 | 14.1 | 14.2
63.4792 | 3902 | 249 | 149.8 | 114.2 | 35.1 | 15.5 | 30 | 125 | 0.045 | 3.02 | 3.05 | 412.6 | 170.1 | 14.1 | 14.2
63.4833 | 3902 | 249.2 | 149.8 | 114.3 | 35.1 | 15.4 | 29.9 | 125 | 0.045 | 2.99 | 2.97 | 412.5 | 170.5 | 14.3 | 14.3
63.4875 | 3899 | 248.9 | 150 | 114.4 | 35 | 15.5 | 29.8 | 125 | 0.05 | 2.98 | 3.03 | 412.2 | 170.5 | 14.5 | 14.3
63.4917 | 3899 | 249.7 | 150 | 115 | 35 | 15.5 | 30 | 125 | 0.054 | 3.02 | 3.03 | 412.4 | 170.1 | 14.3 | 14.4
63.4958 | 3900 | 249.5 | 150.1 | 115.3 | 35 | 15.5 | 29.9 | 125.1 | 0.045 | 3.07 | 3.01 | 412.2 | 171.5 | 14.3 | 14.4
63.5 | 3900 | 248.4 | 150.3 | 115.5 | 35 | 15.5 | 30 | 124.9 | 0.054 | 3.04 | 2.99 | 412.3 | 170.1 | 14.2 | 14.4
63.5042 | 3903 | 251.7 | 150.1 | 115.6 | 34.9 | 15.4 | 29.9 | 124.9 | 0.028 | 2.99 | 2.96 | 412.7 | 170.4 | 14.1 | 14.2
63.5083 | 3900 | 251.8 | 150.2 | 116.1 | 34.9 | 15.4 | 30 | 125 | 0.045 | 3.02 | 2.99 | 412.8 | 169.7 | 14.2 | 14.3
63.5125 | 3899 | 250.1 | 150.3 | 115.7 | 34.9 | 15.5 | 30 | 125 | 0.046 | 3.03 | 3.01 | 412.6 | 169.7 | 14.4 | 14.4
63.5167 | 3900 | 249.5 | 150.3 | 115 | 34.9 | 15.5 | 30.1 | 124.9 | 0.047 | 3.05 | 3.01 | 412.6 | 170.2 | 14.4 | 14.5
63.5208 | 3901 | 248.8 | 150.2 | 114.9 | 34.9 | 15.4 | 30.2 | 125 | 0.056 | 3.01 | 3 | 412.1 | 170.2 | 14.3 | 14.3
63.525 | 3899 | 250.4 | 149.9 | 114.8 | 35 | 15.5 | 30.1 | 125.1 | 0.052 | 2.96 | 2.99 | 412.8 | 170.8 | 14.2 | 14.3
63.5292 | 3903 | 249 | 150.1 | 114.5 | 35 | 15.5 | 30.2 | 125 | 0.046 | 2.99 | 2.97 | 412.3 | 170.2 | 14.3 | 14.3
63.5333 | 3901 | 252 | 149.9 | 114.4 | 35.1 | 15.5 | 30.1 | 124.9 | 0.05 | 3.04 | 2.97 | 412.5 | 170.8 | 14.3 | 14.3
63.5375 | 3900 | 250.9 | 149.6 | 114.2 | 35.1 | 15.5 | 29.9 | 124.9 | 0.052 | 3.03 | 3.02 | 412.1 | 170.1 | 14.4 | 14.3
63.5417 | 3900 | 250 | 149.9 | 114.4 | 35.1 | 15.5 | 29.9 | 124.9 | 0.052 | 3.02 | 2.98 | 412.7 | 170.2 | 14.3 | 14.3
63.5458 | 3898 | 248.7 | 149.7 | 114.5 | 35 | 15.5 | 29.9 | 125 | 0.057 | 3.02 | 3 | 412.4 | 170.8 | 14.4 | 14.5
63.55 | 3901 | 248.2 | 149.8 | 115 | 35 | 15.5 | 29.9 | 125 | 0.043 | 2.96 | 2.98 | 412.2 | 170.3 | 14.2 | 14.3
63.5542 | 3902 | 251.2 | 150.2 | 115.2 | 35 | 15.5 | 29.8 | 124.8 | 0.04 | 2.95 | 3 | 413.1 | 170.3 | 14.2 | 14.3
63.5583 | 3900 | 250 | 150.1 | 115.5 | 35 | 15.5 | 29.7 | 125.1 | 0.057 | 2.97 | 3.04 | 412.6 | 170.6 | 14.3 | 14.3
63.5625 | 3901 | 252.7 | 149.8 | 115.6 | 34.9 | 15.5 | 29.9 | 125.1 | 0.043 | 3.01 | 3 | 412.4 | 170.6 | 14.3 | 14.3
63.5667 | 3898 | 250.9 | 150.4 | 115.7 | 35 | 15.5 | 30 | 125 | 0.043 | 2.99 | 3.04 | 412.6 | 170.4 | 14.2 | 14.5
63.5708 | 3899 | 250.6 | 150.2 | 116 | 35 | 15.5 | 30 | 125 | 0.052 | 3.03 | 3 | 412 | 170.6 | 14.2 | 14.3
63.575 | 3900 | 250 | 150.3 | 115.5 | 35 | 15.5 | 29.9 | 125 | 0.065 | 3 | 2.98 | 412.5 | 170.2 | 14.3 | 14.3
63.5792 | 3902 | 250.5 | 150.2 | 115.2 | 34.9 | 15.5 | 30.1 | 125.1 | 0.043 | 3.02 | 2.99 | 412.4 | 170.1 | 14.2 | 14.2
63.5833 | 3900 | 250.2 | 150 | 114.9 | 35 | 15.5 | 30.1 | 125.1 | 0.045 | 3 | 2.99 | 412.7 | 169.8 | 14.5 | 14.4
63.5875 | 3901 | 251.2 | 149.9 | 114.5 | 34.9 | 15.6 | 30.1 | 125.1 | 0.043 | 3.06 | 3 | 412.2 | 170.1 | 14.4 | 14.2
63.5917 | 3898 | 249.4 | 149.9 | 114.5 | 34.9 | 15.6 | 30.1 | 125 | 0.062 | 3.06 | 3.01 | 412.3 | 170.2 | 14.3 | 14.5
63.5958 | 3901 | 246.3 | 150 | 114.2 | 34.9 | 15.5 | 30.1 | 124.9 | 0.047 | 2.92 | 2.98 | 412.1 | 170.4 | 14.3 | 14.2
63.6 | 3903 | 249.3 | 149.7 | 114.1 | 35 | 15.5 | 30.1 | 124.9 | 0.048 | 2.95 | 3.01 | 412 | 170.6 | 14.2 | 14.2
63.6042 | 3900 | 249.3 | 149.7 | 114.7 | 35 | 15.6 | 29.9 | 125 | 0.047 | 2.98 | 2.99 | 412.7 | 170.6 | 14.3 | 14.2
63.6083 | 3901 | 252.7 | 149.7 | 115.2 | 35 | 15.5 | 29.9 | 125.1 | 0.045 | 2.95 | 3.02 | 412.8 | 170.4 | 14.2 | 14.3
63.6125 | 3902 | 249 | 149.9 | 115 | 35 | 15.5 | 30 | 125 | 0.041 | 3.01 | 3.02 | 412.4 | 170.9 | 14.4 | 14.4
63.6167 | 3898 | 249.2 | 150 | 115.5 | 35 | 15.5 | 30 | 124.9 | 0.047 | 2.98 | 3.01 | 412.6 | 170.4 | 14.2 | 14.5
63.6208 | 3900 | 249.3 | 150 | 115.8 | 35.1 | 15.6 | 30.1 | 125 | 0.056 | 2.98 | 2.97 | 412.6 | 170.2 | 14.3 | 14.4
63.625 | 3903 | 249.9 | 150 | 115.8 | 35.1 | 15.5 | 30 | 125.1 | 0.051 | 3.03 | 3.03 | 412.4 | 170.4 | 14.4 | 14.3
63.6292 | 3900 | 249.5 | 150.2 | 116.1 | 35.1 | 15.6 | 30 | 125 | 0.057 | 3.01 | 3.01 | 412.5 | 170 | 14.3 | 14.3
63.6333 | 3899 | 250.5 | 150.1 | 115.5 | 35.1 | 15.6 | 30 | 124.9 | 0.053 | 3.01 | 3.01 | 412.7 | 170 | 14.3 | 14.2
63.6375 | 3899 | 249.6 | 150.3 | 115.2 | 35.1 | 15.6 | 30 | 125 | 0.052 | 2.99 | 3.01 | 412.4 | 169.9 | 14.4 | 14.4
63.6417 | 3900 | 246.6 | 150.1 | 114.9 | 35 | 15.6 | 30 | 125.2 | 0.043 | 3 | 2.98 | 412.3 | 169.6 | 14.3 | 14.4
63.6458 | 3898 | 250.3 | 150.2 | 114.6 | 34.9 | 15.5 | 30 | 125 | 0.027 | 3.01 | 3 | 412.2 | 170.8 | 14.2 | 14.2
63.65 | 3901 | 250.4 | 150 | 114.4 | 34.9 | 15.5 | 29.9 | 125.2 | 0.05 | 2.99 | 2.99 | 412.4 | 169.8 | 14.3 | 14.3
63.6542 | 3902 | 249.7 | 149.7 | 114.2 | 34.9 | 15.5 | 30 | 125 | 0.055 | 2.98 | 2.98 | 412.6 | 169.9 | 14.2 | 14.5
63.6583 | 3900 | 249.2 | 149.8 | 114.4 | 35 | 15.5 | 30 | 125 | 0.054 | 2.95 | 3.01 | 412.7 | 169.6 | 14.3 | 14.4
63.6625 | 3897 | 252.8 | 149.6 | 114.2 | 35 | 15.5 | 30 | 125 | 0.057 | 2.94 | 2.99 | 412.6 | 170.4 | 14.3 | 14.3
63.6667 | 3903 | 248.7 | 149.6 | 114.8 | 35.1 | 15.5 | 30.1 | 125 | 0.04 | 2.89 | 3 | 412.4 | 169.9 | 14.4 | 14.4
63.6708 | 3900 | 250.5 | 149.7 | 115.2 | 35.1 | 15.6 | 30 | 125 | 0.038 | 3.01 | 2.99 | 412.2 | 170.2 | 14.2 | 14.3
63.675 | 3901 | 248.5 | 149.9 | 115.5 | 35.1 | 15.5 | 30.2 | 125 | 0.052 | 2.97 | 2.99 | 412.4 | 169.6 | 14.3 | 14.3
63.6792 | 3902 | 247.8 | 149.9 | 115.4 | 35.1 | 15.5 | 30 | 125.2 | 0.038 | 3.05 | 3.01 | 412.5 | 169.6 | 14.2 | 14.3
63.6833 | 3900 | 249.4 | 149.9 | 115.7 | 35.1 | 15.5 | 30 | 125 | 0.049 | 3.05 | 2.97 | 412.4 | 169.8 | 14.3 | 14.4
63.6875 | 3898 | 250 | 150.4 | 116 | 35 | 15.5 | 29.9 | 125.1 | 0.052 | 2.94 | 3.04 | 412.5 | 169.9 | 14.4 | 14.2
63.6917 | 3900 | 251.7 | 150.4 | 115.4 | 35 | 15.5 | 30.1 | 125 | 0.035 | 2.95 | 2.99 | 412.5 | 169.4 | 14.4 | 14.5
63.6958 | 3899 | 249.1 | 150.4 | 115.2 | 35 | 15.5 | 30 | 125 | 0.044 | 3.02 | 3 | 412.7 | 169.7 | 14.3 | 14.3
63.7 | 3898 | 250.6 | 150.1 | 115 | 35 | 15.5 | 30 | 125 | 0.053 | 2.98 | 3.03 | 412.5 | 169.6 | 14.2 | 14.3
63.7042 | 3900 | 250.8 | 150 | 114.9 | 35 | 15.5 | 30.1 | 124.9 | 0.048 | 2.98 | 2.97 | 412.4 | 169.7 | 14.2 | 14.4
63.7083 | 3902 | 251.3 | 149.8 | 114.4 | 35 | 15.5 | 30.1 | 125 | 0.031 | 2.97 | 2.99 | 412.3 | 169.6 | 14.3 | 14.3
63.7125 | 3898 | 250.1 | 149.8 | 114.5 | 35 | 15.5 | 30.1 | 124.9 | 0.038 | 2.97 | 3.02 | 412.3 | 170.4 | 14.2 | 14.4
63.7167 | 3899 | 249.8 | 149.8 | 114.4 | 35 | 15.5 | 30.1 | 125 | 0.056 | 2.98 | 3.03 | 412.5 | 169.7 | 14.2 | 14.4
63.7208 | 3900 | 248 | 149.7 | 114.1 | 35 | 15.5 | 30.1 | 124.9 | 0.05 | 2.97 | 3 | 412.9 | 169.9 | 14.3 | 14.3
63.725 | 3896 | 252.7 | 149.7 | 114.6 | 35.1 | 15.5 | 30.1 | 125.1 | 0.052 | 3.02 | 3 | 412.2 | 170 | 14.3 | 14.4
63.7292 | 3902 | 250.8 | 149.7 | 115.1 | 35.1 | 15.5 | 29.9 | 125 | 0.034 | 2.99 | 3.01 | 412.5 | 170 | 14.3 | 14.3
63.7333 | 3903 | 247.4 | 150 | 115.3 | 35.1 | 15.5 | 30 | 124.9 | 0.043 | 2.93 | 2.99 | 412.5 | 169.9 | 14.2 | 14.2
63.7375 | 3899 | 249.6 | 150.1 | 115.4 | 35 | 15.5 | 30 | 124.9 | 0.059 | 2.95 | 3.03 | 413.1 | 169.6 | 14.3 | 14.3
63.7417 | 3899 | 252.2 | 150.1 | 115.7 | 35 | 15.5 | 30 | 125 | 0.045 | 3.01 | 2.99 | 412.5 | 169.9 | 14.3 | 14.4
63.7458 | 3901 | 247.8 | 150.3 | 116 | 35.1 | 15.5 | 30.1 | 124.7 | 0.054 | 3 | 2.96 | 412.8 | 169.8 | 14.4 | 14.4
63.75 | 3901 | 251.7 | 150.3 | 116.1 | 35 | 15.5 | 30.1 | 124.8 | 0.042 | 3.07 | 2.99 | 413.1 | 170 | 14.3 | 14.3
63.7542 | 3898 | 248.8 | 150.3 | 115.3 | 35.1 | 15.5 | 30.1 | 124.9 | 0.068 | 3.01 | 3.02 | 412.4 | 169.8 | 14.3 | 14.4
63.7583 | 3900 | 250.1 | 150.1 | 114.9 | 35.1 | 15.5 | 30 | 125 | 0.069 | 3.14 | 3.02 | 412.1 | 169.9 | 14.2 | 14.5
63.7625 | 3900 | 249.9 | 150.1 | 114.7 | 35.1 | 15.5 | 30.1 | 125.1 | 0.048 | 3.04 | 3.01 | 412.1 | 169.7 | 14.2 | 14.2
63.7667 | 3901 | 248.7 | 150.4 | 114.5 | 35 | 15.5 | 30.1 | 125.1 | 0.056 | 2.96 | 3 | 412.4 | 169.7 | 14.2 | 14.3
63.7708 | 3901 | 249.9 | 150.1 | 114.6 | 35 | 15.5 | 30.1 | 125 | 0.057 | 2.95 | 3 | 412.6 | 169.8 | 14.2 | 14.3
63.775 | 3902 | 249.7 | 149.9 | 114.5 | 35 | 15.5 | 30.1 | 125.1 | 0.077 | 2.93 | 3.02 | 412.3 | 170 | 14.3 | 14.2
63.7792 | 3898 | 250.3 | 149.8 | 114.2 | 35 | 15.5 | 30 | 125.1 | 0.069 | 3.01 | 2.99 | 412.5 | 170.5 | 14.3 | 14.5
63.7833 | 3896 | 251.3 | 149.6 | 114 | 35 | 15.5 | 30.1 | 125 | 0.055 | 3.05 | 2.98 | 412.4 | 169.8 | 14.3 | 14.4
63.7875 | 3898 | 249 | 149.7 | 114.7 | 35 | 15.5 | 30.1 | 125 | 0.066 | 3.06 | 2.98 | 412.2 | 170.4 | 14.3 | 14.5
63.7917 | 3901 | 249 | 149.8 | 115.1 | 34.9 | 15.5 | 29.9 | 125 | 0.056 | 2.91 | 3.02 | 412 | 169.8 | 14.2 | 14.4
63.7958 | 3899 | 250.3 | 149.9 | 115.3 | 34.9 | 15.5 | 30 | 125.1 | 0.051 | 2.96 | 2.98 | 412.3 | 169.9 | 14.3 | 14.3
63.8 | 3899 | 249.9 | 149.9 | 115.5 | 34.9 | 15.5 | 29.9 | 124.9 | 0.066 | 3.03 | 3.01 | 412.6 | 170.4 | 14.4 | 14.2
63.8042 | 3900 | 250.6 | 150.2 | 115.9 | 34.9 | 15.5 | 29.9 | 124.9 | 0.069 | 3.04 | 3.01 | 412.4 | 170 | 14.4 | 14.3
63.8083 | 3898 | 251.3 | 150.1 | 115.9 | 35 | 15.5 | 30 | 125 | 0.061 | 3.05 | 2.96 | 412.7 | 169.7 | 14.2 | 14.3
63.8125 | 3900 | 249.6 | 150.3 | 115.5 | 35.1 | 15.4 | 29.9 | 124.9 | 0.057 | 2.99 | 3 | 412.2 | 169.7 | 14.3 | 14.3
63.8167 | 3900 | 246.3 | 150.4 | 115.1 | 35.1 | 15.5 | 29.9 | 125 | 0.05 | 2.94 | 2.99 | 412.2 | 169.7 | 14.3 | 14.4
63.8208 | 3903 | 250 | 150.3 | 114.7 | 35.1 | 15.5 | 29.9 | 125 | 0.057 | 2.97 | 3 | 412.5 | 170 | 14.2 | 14.3
63.825 | 3903 | 248.9 | 150.1 | 114.6 | 35.1 | 15.5 | 30 | 124.9 | 0.05 | 3.04 | 2.99 | 412.6 | 170.2 | 14.3 | 14.3
63.8292 | 3901 | 251 | 150.1 | 114.4 | 35 | 15.5 | 30 | 124.9 | 0.052 | 3.02 | 2.98 | 411.4 | 170 | 14.3 | 14.2
63.8333 | 3901 | 249.5 | 149.9 | 114.3 | 35 | 15.5 | 30 | 124.9 | 0.052 | 2.97 | 2.98 | 412.6 | 170.2 | 14.2 | 14.4
63.8375 | 3898 | 252 | 149.8 | 113.6 | 35 | 15.5 | 30.1 | 124.8 | 0.055 | 3.02 | 3.05 | 412.6 | 170.6 | 14.4 | 14.5
63.8417 | 3899 | 252.4 | 149.7 | 114.2 | 34.9 | 15.5 | 30 | 124.9 | 0.059 | 2.96 | 2.98 | 412.3 | 170.1 | 14.3 | 14.5
63.8458 | 3898 | 250.6 | 149.9 | 114.5 | 34.9 | 15.4 | 29.8 | 125.1 | 0.053 | 2.95 | 3.01 | 412.3 | 169.9 | 14.3 | 14.5
63.85 | 3901 | 251.1 | 149.8 | 115.2 | 34.9 | 15.4 | 29.8 | 125 | 0.058 | 3.01 | 2.99 | 412.5 | 169.9 | 14.2 | 14.3
63.8542 | 3900 | 248.3 | 150 | 115.2 | 34.9 | 15.4 | 29.9 | 125 | 0.05 | 2.99 | 3 | 412.2 | 169.9 | 14.3 | 14.3
63.8583 | 3900 | 249.7 | 149.9 | 115.5 | 34.9 | 15.4 | 30 | 124.9 | 0.037 | 2.93 | 3 | 412.5 | 170.7 | 14.3 | 14.2
63.8625 | 3898 | 249.4 | 150.1 | 115.7 | 34.9 | 15.4 | 30.1 | 125.4 | 0.05 | 3.02 | 3 | 412.6 | 170.1 | 14.4 | 14.3
63.8667 | 3901 | 250.6 | 150.1 | 115.7 | 35 | 15.4 | 30 | 125.1 | 0.051 | 2.99 | 3.01 | 412.5 | 169.5 | 14.5 | 14.5
63.8708 | 3901 | 249.5 | 150.1 | 115.5 | 35.1 | 15.4 | 30.1 | 125 | 0.052 | 3.07 | 2.99 | 412.3 | 169.3 | 14.4 | 14.4
63.875 | 3901 | 250.7 | 150.4 | 115.1 | 35 | 15.4 | 30 | 125 | 0.045 | 3.05 | 2.99 | 412.1 | 169.7 | 14.3 | 14.4
63.8792 | 3901 | 250.9 | 150.4 | 114.8 | 35.1 | 15.4 | 30.1 | 125 | 0.054 | 3.07 | 3.01 | 412.6 | 169.7 | 14.2 | 14.3
63.8833 | 3900 | 250 | 150.2 | 114.8 | 35 | 15.4 | 30.1 | 125 | 0.043 | 2.98 | 2.98 | 412.7 | 169.8 | 14.2 | 14.3
63.8875 | 3902 | 249.9 | 149.7 | 115.1 | 35.1 | 15.4 | 30.1 | 125 | 0.038 | 3.02 | 3 | 412.8 | 170 | 14.3 | 14.3
63.8917 | 3902 | 249.1 | 149.9 | 114.2 | 35.1 | 15.4 | 30 | 125 | 0.054 | 3.03 | 3.01 | 412.4 | 169.9 | 14.4 | 14.4
63.8958 | 3898 | 249.4 | 149.8 | 114.1 | 35 | 15.5 | 30 | 125.1 | 0.045 | 2.96 | 3.01 | 412.7 | 170 | 14.3 | 14.3
63.9 | 3897 | 248.4 | 149.7 | 114 | 35 | 15.5 | 30 | 125 | 0.055 | 3 | 3.01 | 412.4 | 169.6 | 14.3 | 14.3
63.9042 | 3902 | 250.7 | 149.8 | 114.6 | 34.9 | 15.5 | 29.9 | 125.1 | 0.052 | 3 | 2.99 | 412.4 | 169.8 | 14.3 | 14.3
63.9083 | 3901 | 249.6 | 149.9 | 115 | 34.8 | 15.5 | 29.9 | 125 | 0.052 | 3 | 2.98 | 412.7 | 169.5 | 14.2 | 14.2
63.9125 | 3901 | 250.7 | 150.2 | 114.6 | 34.9 | 15.5 | 29.9 | 125 | 0.042 | 3.01 | 3 | 412.6 | 169.5 | 14.3 | 14.3
63.9167 | 3900 | 250 | 149.8 | 115.8 | 34.9 | 15.5 | 29.9 | 125 | 0.05 | 3.04 | 2.99 | 412.4 | 169.9 | 14.3 | 14.4
63.9208 | 3897 | 250.4 | 150.1 | 115.8 | 34.9 | 15.5 | 29.9 | 125 | 0.055 | 2.99 | 2.97 | 412.4 | 169.7 | 14.3 | 14.4
63.925 | 3896 | 249.3 | 150 | 115.8 | 35 | 15.5 | 29.8 | 124.9 | 0.046 | 2.95 | 3.04 | 412.4 | 169.7 | 14.4 | 14.4
63.9292 | 3899 | 248.9 | 150.2 | 115.8 | 35 | 15.5 | 29.8 | 125 | 0.057 | 3.05 | 2.99 | 412.2 | 169.8 | 14.2 | 14.3
63.9333 | 3902 | 250.3 | 150.3 | 115.3 | 35.1 | 15.5 | 30 | 125 | 0.051 | 2.95 | 3.02 | 412 | 169.4 | 14.4 | 14.3
63.9375 | 3901 | 248.3 | 150.2 | 114.9 | 35.1 | 15.5 | 30 | 125 | 0.054 | 2.94 | 3.02 | 413.2 | 169.7 | 14.2 | 14.2
63.9417 | 3900 | 248.2 | 150 | 114.9 | 35.1 | 15.5 | 30.1 | 125 | 0.048 | 2.92 | 3.02 | 412.5 | 169.5 | 14.4 | 14.3
63.9458 | 3899 | 249.7 | 149.8 | 114.8 | 35.1 | 15.5 | 30.1 | 125 | 0.049 | 2.99 | 2.99 | 412.6 | 169.6 | 14.3 | 14.4
63.95 | 3898 | 250.5 | 149.8 | 114.5 | 35.1 | 15.5 | 30.1 | 125.1 | 0.06 | 3.05 | 3 | 412.4 | 169.5 | 14.3 | 14.4
63.9542 | 3899 | 250.6 | 149.9 | 114.3 | 35.1 | 15.5 | 30.2 | 124.9 | 0.034 | 3.03 | 2.99 | 412.6 | 169.8 | 14.2 | 14.5
63.9583 | 3900 | 248.8 | 149.7 | 114.2 | 35 | 15.5 | 30.1 | 124.9 | 0.055 | 3.02 | 3 | 412.4 | 170 | 14.2 | 14.3
63.9625 | 3901 | 251.6 | 149.7 | 114.4 | 34.9 | 15.5 | 30 | 125 | 0.047 | 2.97 | 2.99 | 412.4 | 169.9 | 14.2 | 14.1
63.9667 | 3901 | 249.5 | 149.9 | 115 | 34.9 | 15.5 | 30 | 125 | 0.046 | 2.95 | 3.01 | 412.5 | 169.5 | 14.3 | 14.3
63.9708 | 3899 | 252.2 | 150 | 115.2 | 34.9 | 15.5 | 30 | 125.1 | 0.047 | 2.99 | 3 | 413.1 | 170.2 | 14.2 | 14.3
63.975 | 3900 | 248.8 | 149.9 | 115.9 | 34.9 | 15.5 | 30.1 | 125 | 0.051 | 2.98 | 2.97 | 413 | 170.4 | 14.4 | 14.3
63.9792 | 3896 | 252.5 | 150.2 | 115.6 | 34.9 | 15.5 | 29.9 | 124.9 | 0.036 | 3.03 | 3 | 412.6 | 170.1 | 14.3 | 14.3
63.9833 | 3900 | 250.2 | 150.4 | 115.5 | 34.9 | 15.5 | 30 | 124.9 | 0.05 | 3.05 | 2.98 | 412.6 | 169.5 | 14.3 | 14.4
63.9875 | 3903 | 250.1 | 150.4 | 115.9 | 35 | 15.5 | 29.9 | 125 | 0.044 | 2.97 | 2.96 | 412.8 | 169.9 | 14.3 | 14.4
63.9917 | 3899 | 252.1 | 150.3 | 115.3 | 35 | 15.5 | 30 | 125 | 0.041 | 3.01 | 3.03 | 412.8 | 169.2 | 14.3 | 14.3
63.9958 | 3901 | 251.2 | 150.1 | 115.2 | 35.1 | 15.5 | 30 | 124.9 | 0.045 | 3.05 | 2.99 | 413 | 169.2 | 14.1 | 14.3
64 | 3901 | 248 | 150 | 114.8 | 35.1 | 15.5 | 30 | 125 | 0.036 | 3.04 | 3.02 | 412.9 | 169.9 | 14.4 | 14.4
64.0042 | 3901 | 248.8 | 149.8 | 114.8 | 35.1 | 15.5 | 29.9 | 124.9 | 0.039 | 3.01 | 2.97 | 412.7 | 169.7 | 14.3 | 14.4
64.0083 | 3900 | 251.1 | 149.9 | 114.4 | 35.1 | 15.5 | 30.1 | 124.9 | 0.038 | 3.04 | 3.01 | 412.7 | 169.8 | 14.3 | 14.3
64.0125 | 3898 | 252.8 | 149.9 | 114.4 | 35.1 | 15.5 | 30.1 | 125 | 0.036 | 3.04 | 3.01 | 412.5 | 169.4 | 14.3 | 14.4
64.0167 | 3899 | 251.1 | 149.8 | 114.1 | 35 | 15.5 | 30 | 125.1 | 0.034 | 3 | 3.01 | 412.5 | 169.9 | 14.4 | 14.2
64.0208 | 3900 | 249.5 | 149.7 | 114.1 | 35 | 15.5 | 30.1 | 125 | 0.038 | 2.96 | 3.04 | 412.8 | 169.7 | 14.3 | 14.3
64.025 | 3901 | 250 | 149.7 | 115 | 35 | 15.5 | 30.1 | 125 | 0.05 | 2.98 | 3 | 412.4 | 170.1 | 14.3 | 14.4
64.0292 | 3902 | 249.2 | 149.9 | 115.4 | 34.9 | 15.5 | 30.1 | 124.8 | 0.084 | 2.95 | 2.98 | 412.8 | 170.3 | 14.3 | 14.5
64.0333 | 3900 | 251.1 | 150.1 | 115.2 | 35 | 15.5 | 30.1 | 124.9 | 0.073 | 2.99 | 2.97 | 412.7 | 169.7 | 14.3 | 14.4
64.0375 | 3898 | 251 | 150.1 | 115.4 | 35 | 15.5 | 30.1 | 125 | 0.08 | 3.01 | 3.01 | 412.4 | 169.7 | 14.4 | 14.3
64.0417 | 3901 | 248.7 | 150.4 | 115.7 | 35 | 15.5 | 30.1 | 125 | 0.09 | 3 | 2.98 | 412.4 | 170 | 14.4 | 14.4
64.0458 | 3899 | 249.8 | 150.4 | 115.9 | 35 | 15.5 | 30 | 125 | 0.073 | 2.98 | 2.98 | 412.4 | 169.8 | 14.2 | 14.3
64.05 | 3899 | 250 | 150.1 | 115.5 | 35 | 15.5 | 30 | 125 | 0.092 | 3.02 | 3 | 412.6 | 169.9 | 14.2 | 14.1
64.0542 | 3901 | 250.8 | 150.4 | 115.4 | 35 | 15.5 | 30.2 | 125 | 0.09 | 3.05 | 2.99 | 412.6 | 169.6 | 14.3 | 14.3
64.0583 | 3902 | 248.7 | 150.2 | 114.7 | 35 | 15.5 | 29.9 | 125 | 0.069 | 3.02 | 2.98 | 412.4 | 170 | 14.3 | 14.3
64.0625 | 3898 | 248.8 | 149.8 | 114.7 | 35 | 15.5 | 29.9 | 125.2 | 0.069 | 2.97 | 3.01 | 412.6 | 169.8 | 14.3 | 14.3
64.0667 | 3899 | 250.6 | 149.5 | 114.5 | 35 | 15.5 | 29.9 | 125 | 0.069 | 3 | 2.98 | 412.2 | 169.9 | 14.4 | 14.5
64.0708 | 3900 | 250.8 | 149.5 | 114.2 | 35 | 15.5 | 30 | 125 | 0.057 | 2.99 | 3 | 412.5 | 170 | 14.3 | 14.3
64.075 | 3899 | 250.7 | 149.7 | 114.1 | 35 | 15.5 | 29.9 | 125.1 | 0.046 | 2.96 | 2.99 | 412.2 | 170 | 14.2 | 14.3
64.0792 | 3900 | 251.9 | 149.8 | 114.1 | 35 | 15.5 | 30 | 125 | 0.064 | 3.01 | 3 | 413.8 | 170.2 | 14.3 | 14.3
64.0833 | 3902 | 247.1 | 150.1 | 114.7 | 35 | 15.5 | 29.9 | 125 | 0.054 | 3 | 2.99 | 412.7 | 170.2 | 14.3 | 14.2
64.0875 | 3901 | 249.2 | 150.3 | 115.3 | 34.9 | 15.5 | 30 | 125 | 0.046 | 2.96 | 2.97 | 412.8 | 170.6 | 14.3 | 14.4
64.0917 | 3899 | 251 | 150.2 | 115.5 | 35 | 15.5 | 30.1 | 125.1 | 0.05 | 2.98 | 3.01 | 412.3 | 169.8 | 14.3 | 14.4
64.0958 | 3900 | 250.3 | 150.3 | 115.6 | 35 | 15.5 | 30.1 | 125.1 | 0.05 | 3.02 | 3 | 412.3 | 169.4 | 14.3 | 14.3
64.1 | 3900 | 248.5 | 149.9 | 116.1 | 35 | 15.5 | 30.2 | 125 | 0.034 | 2.98 | 3 | 412.3 | 170.2 | 14.4 | 14.3
64.1042 | 3900 | 250 | 150.5 | 116 | 35 | 15.5 | 30.2 | 125 | 0.034 | 3.04 | 2.96 | 412.4 | 170.1 | 14.4 | 14.4
64.1083 | 3900 | 249.1 | 149.9 | 115.4 | 35.1 | 15.5 | 30.1 | 125.2 | 0.037 | 2.97 | 3 | 412.5 | 169.7 | 14.1 | 14.3
64.1125 | 3899 | 250.7 | 149.9 | 114.9 | 35 | 15.5 | 30.1 | 125.1 | 0.028 | 3.01 | 3.02 | 412.3 | 169.8 | 14.2 | 14.2
64.1167 | 3902 | 250.7 | 149.9 | 114.8 | 35 | 15.5 | 30.1 | 125 | 0.038 | 3.01 | 2.99 | 412.5 | 169.6 | 14.3 | 14.4
64.1208 | 3899 | 250.2 | 150 | 114.6 | 35 | 15.5 | 29.8 | 125 | 0.027 | 3.04 | 2.99 | 412.5 | 170.1 | 14.3 | 14.4
64.125 | 3900 | 245.4 | 149.8 | 114 | 35 | 15.5 | 29.8 | 125 | 0.031 | 2.95 | 2.99 | 412.2 | 170.3 | 14.2 | 14.3
64.1292 | 3899 | 252.2 | 149.7 | 114 | 34.9 | 15.5 | 30 | 124.9 | 0.026 | 3.07 | 3 | 412.4 | 170.3 | 14.3 | 14.4
64.1333 | 3902 | 251.4 | 149.7 | 114.2 | 35 | 15.4 | 30 | 125.2 | 0.007 | 3 | 3 | 412.3 | 170 | 14.2 | 14.2
64.1375 | 3901 | 253.1 | 149.9 | 114.4 | 35 | 15.4 | 29.9 | 124.9 | 0.022 | 3.07 | 2.99 | 412.4 | 170.6 | 14.2 | 14.2
64.1417 | 3896 | 249.6 | 150 | 115 | 35 | 15.4 | 29.9 | 125.1 | 0.025 | 2.99 | 3.02 | 413.2 | 170.1 | 14.3 | 14.3
64.1458 | 3899 | 248 | 150.1 | 115.1 | 35 | 15.5 | 30 | 125 | 0.042 | 3.02 | 2.98 | 412.6 | 169.9 | 14.3 | 14.4
64.15 | 3898 | 250.4 | 150.2 | 115.1 | 35 | 15.5 | 30 | 125 | 0.036 | 2.97 | 2.97 | 412.2 | 169.7 | 14.3 | 14.3
64.1542 | 3899 | 250.4 | 150.4 | 115.6 | 35 | 15.5 | 29.9 | 125 | 0.04 | 3 | 3.01 | 412.2 | 169.6 | 14.4 | 14.3
64.1583 | 3900 | 251.1 | 150.4 | 116 | 35 | 15.5 | 29.9 | 125 | 0.034 | 3 | 3.02 | 411.8 | 169.9 | 14.2 | 14.3
64.1625 | 3900 | 250.3 | 150.4 | 115.9 | 35.1 | 15.5 | 30 | 124.9 | 0.039 | 2.97 | 3 | 412.4 | 169.8 | 14.1 | 14.2
64.1667 | 3905 | 247 | 150.4 | 115.5 | 35 | 15.5 | 30.1 | 125 | 0.045 | 3.01 | 3 | 412.3 | 169.8 | 14.3 | 14.3
64.1708 | 3901 | 250.3 | 149.9 | 115.1 | 35.1 | 15.5 | 30.1 | 125.1 | 0.048 | 3.03 | 3.01 | 412.7 | 170 | 14.3 | 14.4
64.175 | 3897 | 250.4 | 149.8 | 114.8 | 35.1 | 15.5 | 30 | 125 | 0.039 | 3.05 | 2.99 | 412.7 | 170 | 14.5 | 14.3
64.1792 | 3898 | 250 | 149.7 | 114.7 | 35.1 | 15.5 | 30.1 | 124.9 | 0.049 | 3.01 | 3.02 | 411.7 | 169.9 | 14.4 | 14.5
64.1833 | 3901 | 251.1 | 149.7 | 114.4 | 35 | 15.5 | 30 | 125 | 0.05 | 3.04 | 2.99 | 412.1 | 169.5 | 14.2 | 14.3
64.1875 | 3898 | 250.4 | 149.6 | 114.6 | 35.1 | 15.5 | 30.2 | 125.1 | 0.051 | 3 | 3.02 | 412.2 | 169.7 | 14.3 | 14.2
64.1917 | 3898 | 251.1 | 149.6 | 114.1 | 35 | 15.5 | 30.1 | 124.9 | 0.057 | 2.98 | 3.01 | 412.4 | 170.1 | 14.3 | 14.3
64.1958 | 3899 | 249.7 | 150 | 114.6 | 35.1 | 15.5 | 30 | 125.1 | 0.031 | 3.02 | 2.97 | 412.9 | 170 | 14.3 | 14.2
64.2 | 3898 | 250 | 150.1 | 115 | 35 | 15.5 | 30 | 124.9 | 0.034 | 3.06 | 2.99 | 412.8 | 169.9 | 14.5 | 14.4
64.2042 | 3901 | 247.5 | 149.9 | 115.4 | 35 | 15.5 | 30 | 125.5 | 0.048 | 2.98 | 2.96 | 412.6 | 169.7 | 14.3 | 14.3
64.2083 | 3900 | 248.4 | 150.1 | 115.6 | 35 | 15.5 | 30.1 | 125 | 0.041 | 3.01 | 3 | 412.1 | 169.7 | 14.3 | 14.4
64.2125 | 3902 | 248.7 | 150.5 | 115.8 | 35 | 15.5 | 30 | 125.1 | 0.061 | 2.95 | 3 | 412.4 | 169.8 | 14.2 | 14.5
64.2167 | 3900 | 251.2 | 150.4 | 115.9 | 34.9 | 15.5 | 30 | 125 | 0.034 | 3.01 | 3.04 | 412.4 | 169.8 | 14.1 | 14.2
64.2208 | 3901 | 250.9 | 150 | 115.8 | 34.9 | 15.5 | 29.8 | 125.1 | 0.062 | 2.95 | 3 | 412.5 | 170.8 | 14.3 | 14.4
64.225 | 3898 | 249.3 | 150.1 | 115.5 | 35 | 15.5 | 29.9 | 125 | 0.048 | 3.04 | 2.99 | 412.7 | 170 | 14.2 | 14.3
64.2292 | 3897 | 250.1 | 150 | 115.3 | 35 | 15.5 | 30 | 125.1 | 0.059 | 2.98 | 3 | 412.4 | 170.5 | 14.3 | 14.2
64.2333 | 3898 | 250.8 | 149.9 | 114.9 | 34.9 | 15.5 | 30 | 125 | 0.056 | 3.03 | 3.02 | 412.6 | 170.2 | 14.3 | 14.4
64.2375 | 3899 | 253.9 | 149.9 | 114.5 | 34.9 | 15.5 | 29.9 | 125 | 0.044 | 3.09 | 3 | 412.1 | 170.9 | 14.2 | 14.2
64.2417 | 3901 | 251.6 | 149.9 | 114.2 | 35 | 15.5 | 30 | 125.1 | 0.041 | 3.02 | 3 | 412.6 | 170.3 | 14.2 | 14.4
64.2458 | 3902 | 251.8 | 149.9 | 114.4 | 35 | 15.5 | 29.9 | 125 | 0.057 | 2.98 | 2.98 | 412.3 | 170.7 | 14.2 | 14.3
64.25 | 3899 | 249 | 149.5 | 114.2 | 35 | 15.5 | 29.9 | 125 | 0.052 | 2.97 | 3.02 | 412.7 | 170.1 | 14.2 | 14.4
64.2542 | 3897 | 250.9 | 149.7 | 114.1 | 35 | 15.5 | 29.9 | 125 | 0.043 | 3 | 3.01 | 412.4 | 170.6 | 14.4 | 14.4
64.2583 | 3898 | 249.7 | 149.9 | 114.8 | 35 | 15.5 | 30 | 125.1 | 0.055 | 2.98 | 2.99 | 412.1 | 170.9 | 14.3 | 14.4
64.2625 | 3901 | 251 | 149.9 | 115.3 | 35 | 15.5 | 29.9 | 125.1 | 0.043 | 3.01 | 3.02 | 412.1 | 170.7 | 14.2 | 14.2
64.2667 | 3899 | 251.6 | 150 | 115.3 | 35 | 15.5 | 30.1 | 124.9 | 0.068 | 3.07 | 3.01 | 412.8 | 170.4 | 14.3 | 14.3
64.2708 | 3901 | 248.4 | 150.2 | 115.8 | 35 | 15.5 | 29.9 | 125 | 0.069 | 2.99 | 2.98 | 412.5 | 170.7 | 14.3 | 14.4
64.275 | 3902 | 250.1 | 150.3 | 115.3 | 35 | 15.5 | 30 | 125 | 0.058 | 3 | 3.01 | 412.6 | 170.4 | 14.4 | 14.3
64.2792 | 3902 | 248.1 | 150.6 | 115.9 | 35 | 15.5 | 29.9 | 124.9 | 0.069 | 2.98 | 3.03 | 412.7 | 170.4 | 14.5 | 14.4
64.2833 | 3899 | 249.1 | 150.6 | 115.5 | 34.9 | 15.5 | 30.1 | 125.1 | 0.064 | 3.05 | 2.99 | 412.6 | 170 | 14.2 | 14.4
64.2875 | 3899 | 249.1 | 150.2 | 115.1 | 35 | 15.5 | 30.2 | 125 | 0.069 | 3.01 | 2.99 | 412.3 | 170.1 | 14.3 | 14.4
64.2917 | 3899 | 250.6 | 149.8 | 114.8 | 34.9 | 15.5 | 30.2 | 125 | 0.055 | 3 | 2.99 | 412.1 | 169.9 | 14.2 | 14.4
64.2958 | 3902 | 249.9 | 149.9 | 114.7 | 34.9 | 15.5 | 30.1 | 125 | 0.062 | 2.99 | 3 | 412.4 | 169.9 | 14.1 | 14.2
64.3 | 3899 | 249 | 149.7 | 114.7 | 34.9 | 15.5 | 30.2 | 124.9 | 0.071 | 3.05 | 2.95 | 412.8 | 170.7 | 14.3 | 14.3
64.3042 | 3901 | 252.9 | 149.7 | 114.4 | 35 | 15.5 | 30.1 | 125.1 | 0.055 | 3.03 | 2.98 | 412.5 | 170 | 14.2 | 14.4
64.3083 | 3900 | 251.8 | 149.6 | 114.1 | 35 | 15.5 | 30.1 | 125 | 0.065 | 2.99 | 2.97 | 412.2 | 170.3 | 14.3 | 14.4
64.3125 | 3898 | 251.3 | 149.6 | 114.2 | 35 | 15.5 | 30.1 | 125.1 | 0.056 | 3 | 2.99 | 413 | 170.1 | 14.4 | 14.5
64.3167 | 3898 | 250.3 | 149.8 | 114.8 | 35.1 | 15.5 | 29.9 | 125 | 0.063 | 2.96 | 3 | 412.6 | 170.8 | 14.2 | 14.5
64.3208 | 3902 | 249.1 | 150 | 114.8 | 35.1 | 15.5 | 29.8 | 125.1 | 0.053 | 2.96 | 3.01 | 412.2 | 170.7 | 14.2 | 14.2
64.325 | 3902 | 250.4 | 150 | 115.3 | 35 | 15.5 | 30 | 124.9 | 0.036 | 3.06 | 3.03 | 412.4 | 170.5 | 14.3 | 14.3
64.3292 | 3901 | 250.2 | 150.3 | 115.4 | 35 | 15.5 | 29.8 | 125.1 | 0.062 | 3 | 2.97 | 412.6 | 171 | 14.2 | 14.3
64.3333 | 3901 | 250.8 | 150.4 | 115.4 | 35 | 15.4 | 29.9 | 125.1 | 0.051 | 2.97 | 3.03 | 412.5 | 170.3 | 14.3 | 14.2
64.3375 | 3899 | 248.2 | 150.5 | 115.9 | 35 | 15.5 | 29.8 | 125.1 | 0.051 | 2.98 | 3.01 | 411.6 | 170.2 | 14.4 | 14.5
64.3417 | 3896 | 251 | 150.2 | 115.5 | 35 | 15.4 | 29.9 | 125 | 0.055 | 3.05 | 3.01 | 412.2 | 170.2 | 14.2 | 14.4
64.3458 | 3900 | 251.7 | 150 | 115.2 | 35 | 15.5 | 30.1 | 125 | 0.057 | 3.02 | 3.01 | 412.1 | 169.9 | 14.3 | 14.3
64.35 | 3902 | 249.3 | 149.8 | 114.8 | 35 | 15.5 | 29.9 | 125.1 | 0.051 | 3.01 | 3 | 412.4 | 170.1 | 14.1 | 14.2
64.3542 | 3896 | 255.2 | 149.9 | 114.7 | 35 | 15.5 | 30 | 125.6 | 0.048 | 3.07 | 3.01 | 412.4 | 170.4 | 14.3 | 14.2
64.3583 | 3901 | 251.5 | 150 | 114.6 | 34.9 | 15.5 | 30 | 125.1 | 0.037 | 3.01 | 2.98 | 412.7 | 170.1 | 14.4 | 14.3
64.3625 | 3899 | 249.7 | 149.6 | 114.1 | 35 | 15.5 | 30.1 | 125 | 0.044 | 2.97 | 3.03 | 412.3 | 170.3 | 14.3 | 14.4
64.3667 | 3900 | 248.9 | 149.7 | 114.2 | 35 | 15.5 | 30.1 | 124.9 | 0.061 | 3.01 | 3.01 | 412.2 | 170.5 | 14.5 | 14.3
64.3708 | 3898 | 249.9 | 149.8 | 114.1 | 35 | 15.5 | 30.2 | 124.9 | 0.046 | 3.01 | 2.98 | 412 | 170.3 | 14.3 | 14.5
64.375 | 3899 | 250.2 | 149.9 | 114.6 | 35 | 15.5 | 30.1 | 124.9 | 0.052 | 3.02 | 3 | 412.2 | 170.5 | 14.3 | 14.3
64.3792 | 3902 | 248.7 | 150.1 | 115 | 35 | 15.5 | 30 | 125 | 0.061 | 3.01 | 2.99 | 412.6 | 170.1 | 14.3 | 14.3
64.3833 | 3901 | 250 | 150.3 | 115.3 | 35 | 15.5 | 30.1 | 125.1 | 0.059 | 3 | 3 | 412.7 | 170.3 | 14.3 | 14.3
64.3875 | 3904 | 247 | 150.3 | 115.6 | 35 | 15.5 | 30 | 124.9 | 0.029 | 3.11 | 3 | 413.4 | 170.3 | 14.2 | 14.3
64.3917 | 3900 | 248.1 | 150.4 | 115.7 | 35 | 15.5 | 30 | 125.1 | 0.047 | 3.03 | 3 | 412.4 | 170.2 | 14.3 | 14.4
64.3958 | 3902 | 247.3 | 150.4 | 116 | 35 | 15.5 | 30 | 125 | 0.053 | 3.03 | 3.02 | 412.5 | 170.1 | 14.2 | 14.4
64.4 | 3898 | 249.8 | 150.3 | 115.2 | 35 | 15.5 | 29.9 | 124.9 | 0.05 | 3 | 2.99 | 412.4 | 170.3 | 14.2 | 14.3
64.4042 | 3900 | 249.7 | 150.2 | 115.4 | 35 | 15.5 | 29.9 | 124.6 | 0.044 | 2.94 | 2.96 | 413 | 169.8 | 14.3 | 14.3
64.4083 | 3902 | 248 | 149.9 | 115 | 35 | 15.5 | 29.9 | 124.8 | 0.059 | 3.02 | 2.96 | 412.8 | 169.8 | 14.2 | 14.3
64.4125 | 3900 | 250.6 | 150.2 | 114.4 | 34.8 | 15.5 | 30 | 125.2 | 0.057 | 3.02 | 2.96 | 412.8 | 170.1 | 14.3 | 14.2
64.4167 | 3901 | 249.2 | 150 | 114.4 | 35 | 15.5 | 29.9 | 125.1 | 0.048 | 2.97 | 3 | 413.3 | 170.1 | 14.4 | 14.2
64.4208 | 3897 | 250.6 | 149.9 | 114.4 | 35 | 15.5 | 30 | 125.1 | 0.053 | 2.97 | 3.01 | 412.7 | 170.4 | 14.3 | 14.3
64.425 | 3900 | 248.3 | 149.7 | 114.2 | 35 | 15.5 | 30 | 125 | 0.045 | 2.98 | 3.01 | 412.2 | 170.7 | 14.3 | 14.3
64.4292 | 3897 | 250.3 | 149.8 | 114.1 | 35 | 15.5 | 29.9 | 124.9 | 0.049 | 3.03 | 3 | 412 | 169.9 | 14.3 | 14.3
64.4333 | 3900 | 250.4 | 149.5 | 114.3 | 35 | 15.5 | 30.1 | 125.6 | 0.043 | 3 | 3.02 | 412.3 | 170.4 | 14.3 | 14.4
64.4375 | 3899 | 250.6 | 149.9 | 114.9 | 35 | 15.5 | 30 | 125 | 0.061 | 3.07 | 2.97 | 412.2 | 169.9 | 14.2 | 14.2
64.4417 | 3902 | 248.5 | 150.1 | 115.3 | 35 | 15.5 | 30.1 | 124.9 | 0.056 | 3 | 2.99 | 412.4 | 170 | 14.4 | 14.4
64.4458 | 3900 | 250.7 | 150.1 | 115.5 | 35 | 15.5 | 30.1 | 125 | 0.062 | 2.96 | 3.01 | 412.6 | 170 | 14.3 | 14.4
64.45 | 3899 | 251 | 150.3 | 115.7 | 35 | 15.5 | 30 | 124.9 | 0.059 | 3 | 3.01 | 412.3 | 169.7 | 14.3 | 14.4
64.4542 | 3898 | 253.1 | 150.4 | 115.9 | 35 | 15.5 | 30.1 | 125 | 0.055 | 3 | 3.01 | 412.8 | 169.7 | 14.2 | 14.4
64.4583 | 3902 | 250.1 | 150.5 | 115.7 | 35 | 15.5 | 30.1 | 125 | 0.068 | 2.92 | 3.03 | 411.7 | 169.6 | 14.2 | 14.3
64.4625 | 3902 | 250.3 | 150.2 | 115.4 | 35 | 15.5 | 30.2 | 124.9 | 0.063 | 3 | 2.97 | 412.2 | 169.4 | 14.2 | 14.2
64.4667 | 3901 | 250.1 | 150 | 115 | 35 | 15.5 | 30.1 | 124.9 | 0.073 | 2.9 | 2.99 | 412.7 | 169.5 | 14.3 | 14.3
64.4708 | 3897 | 248.6 | 149.9 | 114.8 | 34.9 | 15.5 | 30 | 125 | 0.069 | 2.97 | 3 | 412.5 | 169.6 | 14.3 | 14.3
64.475 | 3897 | 250.4 | 149.9 | 114.5 | 35 | 15.5 | 29.9 | 124.9 | 0.052 | 2.98 | 3.01 | 412.2 | 169.6 | 14.4 | 14.4
64.4792 | 3897 | 252.1 | 149.9 | 114.7 | 35 | 15.5 | 30 | 125 | 0.059 | 3.01 | 2.99 | 413.2 | 169.7 | 14.2 | 14.4
64.4833 | 3900 | 249.9 | 149.7 | 114.4 | 35 | 15.5 | 29.9 | 125 | 0.052 | 2.98 | 3.03 | 412.4 | 169.5 | 14.3 | 14.3
64.4875 | 3902 | 248.8 | 149.8 | 114.2 | 35 | 15.5 | 29.8 | 125 | 0.038 | 3.02 | 2.98 | 412.5 | 169.5 | 14.2 | 14.4
64.4917 | 3901 | 250.6 | 149.8 | 114.5 | 35 | 15.5 | 29.9 | 125.1 | 0.059 | 2.99 | 3.02 | 412.5 | 169.6 | 14.2 | 14.1
64.4958 | 3901 | 248.8 | 150 | 115.1 | 35 | 15.5 | 29.9 | 125 | 0.038 | 2.97 | 2.99 | 412.7 | 169.6 | 14.4 | 14.5
64.5 | 3899 | 251.7 | 149.9 | 115.2 | 35 | 15.5 | 29.9 | 125 | 0.056 | 3.01 | 2.98 | 412.4 | 169.8 | 14.3 | 14.4
64.5042 | 3898 | 251.4 | 149.9 | 115.3 | 35.1 | 15.5 | 29.9 | 125.1 | 0.044 | 3.02 | 3.01 | 412.7 | 170 | 14.3 | 14.3
64.5083 | 3900 | 251.6 | 150.2 | 115.7 | 35.1 | 15.5 | 30 | 125.1 | 0.059 | 2.97 | 2.95 | 412.4 | 170.1 | 14.3 | 14.4
64.5125 | 3901 | 249.7 | 150.3 | 116.3 | 35.1 | 15.5 | 30 | 125.1 | 0.046 | 3.01 | 2.99 | 412.7 | 169.9 | 14.2 | 14.2
64.5167 | 3901 | 247.9 | 150.3 | 116 | 35.1 | 15.5 | 30 | 125.2 | 0.06 | 2.99 | 2.99 | 412.6 | 170.1 | 14.3 | 14.2
64.5208 | 3901 | 248.2 | 150.4 | 115.5 | 35 | 15.5 | 30 | 125 | 0.057 | 2.97 | 2.97 | 412.6 | 170 | 14.3 | 14.4
64.525 | 3901 | 247.6 | 150.2 | 115.1 | 35 | 15.5 | 30 | 125 | 0.043 | 2.96 | 2.99 | 412.8 | 170.1 | 14.3 | 14.3
64.5292 | 3899 | 249.2 | 149.9 | 114.6 | 34.9 | 15.5 | 29.9 | 124.9 | 0.048 | 3 | 3.02 | 411.8 | 170 | 14.3 | 14.4
64.5333 | 3901 | 251.2 | 150 | 114.4 | 34.9 | 15.5 | 29.8 | 125.1 | 0.039 | 2.98 | 3.01 | 411.9 | 169.9 | 14.4 | 14.4
64.5375 | 3902 | 250.9 | 149.7 | 114.4 | 34.9 | 15.5 | 30 | 125.1 | 0.045 | 3 | 3.02 | 412.3 | 169.8 | 14.2 | 14.2
64.5417 | 3901 | 248.2 | 149.7 | 114.3 | 34.9 | 15.5 | 30.1 | 124.9 | 0.046 | 3.05 | 2.99 | 412.5 | 170 | 14.4 | 14.3
64.5458 | 3899 | 250.7 | 149.9 | 114.3 | 35 | 15.5 | 30.1 | 124.9 | 0.055 | 2.94 | 3.03 | 412.2 | 169.7 | 14.2 | 14.4
64.55 | 3901 | 250.7 | 149.9 | 114.4 | 35 | 15.5 | 30 | 125.1 | 0.05 | 2.97 | 2.98 | 412.1 | 170 | 14.3 | 14.4
64.5542 | 3906 | 248.9 | 149.8 | 114.9 | 35 | 15.5 | 30.1 | 125 | 0.057 | 3.02 | 2.99 | 411.8 | 170 | 14.3 | 14.4
64.5583 | 3901 | 249.9 | 149.9 | 115.2 | 35.1 | 15.5 | 30.1 | 125 | 0.059 | 2.94 | 3.01 | 412.3 | 170.1 | 14.2 | 14.2
64.5625 | 3900 | 251.2 | 150.1 | 115.1 | 35 | 15.5 | 30.1 | 125 | 0.047 | 2.75 | 3 | 412.2 | 169.7 | 14.3 | 14.2
64.5667 | 3901 | 247.8 | 150 | 115.7 | 35.1 | 15.5 | 30 | 125 | 0.053 | 3.01 | 3 | 412.1 | 169.3 | 14.3 | 14.3
64.5708 | 3903 | 250 | 150.3 | 115.8 | 35.1 | 15.5 | 30.1 | 125 | 0.041 | 3 | 3.04 | 412.4 | 169.4 | 14.3 | 14.2
64.575 | 3897 | 249.2 | 150.3 | 115.9 | 35.1 | 15.5 | 30.1 | 125 | 0.053 | 2.95 | 2.99 | 412.1 | 169.8 | 14.4 | 14.4
64.5792 | 3901 | 251.2 | 150.5 | 115.6 | 35 | 15.5 | 30 | 124.9 | 0.05 | 3.01 | 3.04 | 411.9 | 170.4 | 14.2 | 14.3
64.5833 | 3900 | 251.2 | 150.3 | 115.4 | 35 | 15.5 | 30 | 124.7 | 0.046 | 3.01 | 2.99 | 412.7 | 169.4 | 14.2 | 14.3
64.5875 | 3903 | 247.1 | 150 | 115 | 35 | 15.5 | 29.9 | 125 | 0.05 | 2.98 | 3 | 412.5 | 169.6 | 14.1 | 14.2
64.5917 | 3900 | 251.3 | 150 | 114.9 | 35 | 15.5 | 29.9 | 124.8 | 0.034 | 2.99 | 3.03 | 412.7 | 169.3 | 14.4 | 14.4
64.5958 | 3898 | 249.3 | 149.9 | 114.7 | 34.9 | 15.5 | 30 | 125.1 | 0.058 | 2.96 | 3.04 | 413 | 169.7 | 14.3 | 14.5
64.6 | 3901 | 248.8 | 149.8 | 114.2 | 34.9 | 15.5 | 29.9 | 125 | 0.05 | 2.98 | 3.03 | 412.4 | 170 | 14.3 | 14.3
64.6042 | 3900 | 251.2 | 149.8 | 114.3 | 35 | 15.5 | 30 | 124.9 | 0.043 | 2.99 | 2.96 | 412.4 | 170 | 14.3 | 14.4
64.6083 | 3901 | 249.5 | 149.7 | 114.2 | 35 | 15.4 | 30 | 125.1 | 0.049 | 2.98 | 3 | 412.4 | 169.6 | 14.2 | 14.3
64.6125 | 3902 | 247.9 | 149.9 | 114.5 | 35.1 | 15.4 | 30 | 125 | 0.027 | 3 | 3.01 | 412.6 | 169.9 | 14.2 | 14.3
64.6167 | 3901 | 250.5 | 149.9 | 115 | 35 | 15.4 | 30 | 125 | 0.046 | 2.97 | 3 | 412.6 | 170 | 14.2 | 14.3
64.6208 | 3900 | 251.4 | 150.2 | 115.4 | 35 | 15.5 | 30 | 124.9 | 0.047 | 2.99 | 3 | 412.5 | 170.1 | 14.4 | 14.4
64.625 | 3899 | 251.8 | 150.3 | 115.5 | 35 | 15.5 | 29.9 | 125.1 | 0.029 | 3 | 2.99 | 412.2 | 169.7 | 14.3 | 14.4
64.6292 | 3901 | 249.9 | 150.1 | 115.7 | 35 | 15.5 | 29.9 | 125 | 0.027 | 3 | 2.99 | 412.5 | 170.1 | 14.2 | 14.4
64.6333 | 3900 | 249.6 | 150.2 | 115.8 | 34.9 | 15.5 | 29.9 | 124.9 | 0.05 | 3.02 | 2.99 | 412.3 | 169.7 | 14.3 | 14.3
64.6375 | 3900 | 251.7 | 150.4 | 116 | 34.9 | 15.4 | 30 | 125 | 0.045 | 3.01 | 3.02 | 412.3 | 170 | 14.3 | 14.3
64.6417 | 3901 | 249.4 | 150 | 115.2 | 34.9 | 15.4 | 30 | 124.8 | 0.05 | 3.04 | 2.99 | 412.8 | 169.7 | 14.3 | 14.3
64.6458 | 3899 | 249.3 | 150.2 | 115.1 | 35 | 15.5 | 30 | 125 | 0.062 | 2.99 | 2.97 | 412.7 | 169.5 | 14.3 | 14.1
64.65 | 3897 | 251.2 | 149.9 | 114.7 | 35 | 15.5 | 30 | 125 | 0.062 | 2.99 | 3.01 | 412.6 | 169.7 | 14.3 | 14.4
64.6542 | 3900 | 249.8 | 149.9 | 114.7 | 35 | 15.4 | 30 | 124.9 | 0.041 | 3.03 | 2.99 | 412.2 | 169.7 | 14.3 | 14.4
64.6583 | 3903 | 251.1 | 149.7 | 114.3 | 35 | 15.5 | 30.1 | 125 | 0.041 | 3.02 | 2.98 | 412.3 | 169.8 | 14.3 | 14.4
64.6625 | 3901 | 248.3 | 149.8 | 114.2 | 35.1 | 15.4 | 30.2 | 125 | 0.05 | 2.96 | 3 | 412.6 | 169 | 14.2 | 14.3
64.6667 | 3903 | 249.8 | 149.7 | 114.4 | 35.1 | 15.4 | 30.3 | 125.1 | 0.044 | 3.04 | 3.02 | 412.3 | 169.5 | 14.1 | 14.2
64.6708 | 3899 | 251.4 | 149.7 | 114.1 | 35.1 | 15.5 | 30.2 | 125 | 0.05 | 3.04 | 3 | 412.8 | 169.4 | 14.3 | 14.4
64.675 | 3900 | 247.7 | 149.8 | 114.8 | 35.1 | 15.5 | 30.1 | 125 | 0.043 | 2.94 | 3.02 | 412.5 | 170.5 | 14.3 | 14.3
64.6792 | 3898 | 251.4 | 149.9 | 115.4 | 35.1 | 15.5 | 29.9 | 125 | 0.036 | 3.01 | 3 | 412.2 | 169.6 | 14.4 | 14.4
64.6833 | 3899 | 248.4 | 150 | 115.5 | 35.1 | 15.5 | 29.8 | 124.9 | 0.041 | 3.05 | 3 | 411.9 | 170.4 | 14.3 | 14.4
64.6875 | 3899 | 252.1 | 150.1 | 115.6 | 35 | 15.5 | 29.8 | 125 | 0.057 | 2.96 | 2.96 | 412.5 | 169.7 | 14.2 | 14.1
64.6917 | 3901 | 251.1 | 150.2 | 116 | 35 | 15.5 | 29.8 | 125 | 0.045 | 2.97 | 2.99 | 412.7 | 170 | 14.2 | 14.3
64.6958 | 3901 | 249.3 | 150.3 | 115.9 | 34.9 | 15.5 | 29.9 | 125 | 0.045 | 3.01 | 3.02 | 412.7 | 169.6 | 14.3 | 14.3
64.7 | 3900 | 251.8 | 150.2 | 115.3 | 34.9 | 15.5 | 30.1 | 124.9 | 0.046 | 2.98 | 3 | 412.6 | 169.7 | 14.3 | 14.3
64.7042 | 3899 | 252.9 | 150.4 | 115.1 | 34.9 | 15.5 | 30 | 125.1 | 0.043 | 3.02 | 2.99 | 412.4 | 169.4 | 14.4 | 14.4
64.7083 | 3898 | 251.2 | 150.1 | 114.8 | 35 | 15.5 | 29.9 | 125 | 0.048 | 3 | 3.03 | 412.2 | 169.6 | 14.3 | 14.4
64.7125 | 3898 | 250.3 | 150.1 | 114.4 | 35 | 15.5 | 30 | 125.1 | 0.049 | 3.03 | 3.01 | 412.3 | 169.9 | 14.2 | 14.2
64.7167 | 3900 | 251.7 | 149.6 | 114.3 | 35 | 15.5 | 30 | 125 | 0.053 | 2.97 | 2.99 | 411.9 | 169.7 | 14.2 | 14.3
64.7208 | 3899 | 250.2 | 149.8 | 114.3 | 35 | 15.5 | 30.1 | 125 | 0.055 | 2.98 | 3.04 | 412.4 | 170.4 | 14.3 | 14.3
64.725 | 3900 | 252.2 | 149.4 | 114.3 | 35.1 | 15.5 | 30 | 125 | 0.035 | 3.03 | 3.04 | 412.8 | 170.5 | 14.3 | 14.3
64.7292 | 3899 | 249.7 | 149.5 | 114.3 | 35 | 15.5 | 30.1 | 125 | 0.04 | 2.98 | 2.99 | 412.3 | 170 | 14.3 | 14.4
64.7333 | 3900 | 249.9 | 149.8 | 115 | 35 | 15.5 | 30.2 | 125 | 0.043 | 2.98 | 3.01 | 412.5 | 170.2 | 14.2 | 14.3
64.7375 | 3903 | 250 | 149.7 | 115.1 | 35.1 | 15.5 | 30.1 | 125.1 | 0.066 | 2.91 | 2.98 | 412.5 | 170 | 14.3 | 14.2
64.7417 | 3901 | 248 | 149.9 | 115.5 | 35 | 15.5 | 30 | 125 | 0.052 | 3.01 | 3 | 412.5 | 170.1 | 14.3 | 14.3
64.7458 | 3901 | 248.9 | 150.2 | 115.5 | 35 | 15.5 | 30.1 | 125.1 | 0.046 | 2.98 | 2.98 | 412.6 | 170.2 | 14.3 | 14.3
64.75 | 3902 | 250.3 | 150.3 | 115.7 | 34.9 | 15.5 | 30 | 125.1 | 0.045 | 2.99 | 3 | 412.4 | 169.6 | 14.4 | 14.3
64.7542 | 3900 | 249.6 | 150.3 | 115.8 | 34.9 | 15.5 | 30.1 | 124.9 | 0.048 | 2.96 | 3.02 | 412.2 | 170.3 | 14.3 | 14.5
64.7583 | 3899 | 252.4 | 150.4 | 115.5 | 34.9 | 15.5 | 30 | 125 | 0.051 | 3.09 | 3.01 | 412.4 | 169.9 | 14.2 | 14.3
64.7625 | 3899 | 249.5 | 150.5 | 114.6 | 34.9 | 15.5 | 30 | 125.1 | 0.051 | 2.96 | 2.97 | 412.4 | 170 | 14.3 | 14.3
64.7667 | 3900 | 250.9 | 150.1 | 114.8 | 35 | 15.5 | 30.1 | 124.8 | 0.048 | 3.04 | 3.01 | 412.4 | 170 | 14.4 | 14.2
64.7708 | 3898 | 249.8 | 149.8 | 114.5 | 35 | 15.5 | 29.9 | 124.8 | 0.045 | 3.02 | 2.99 | 412.6 | 170.3 | 14.3 | 14.4
64.775 | 3899 | 248.8 | 149.9 | 114.3 | 35 | 15.5 | 30 | 124.9 | 0.044 | 2.95 | 2.99 | 412.4 | 170.3 | 14.2 | 14.3
64.7792 | 3900 | 250.3 | 150 | 114.3 | 35 | 15.5 | 29.9 | 125 | 0.061 | 3.03 | 3.01 | 412.2 | 169.9 | 14.3 | 14.4
64.7833 | 3900 | 253.6 | 149.7 | 114.2 | 35 | 15.5 | 29.9 | 125 | 0.046 | 3.03 | 3 | 412.2 | 170.1 | 14.2 | 14.4
64.7875 | 3900 | 247.5 | 149.7 | 114.1 | 35 | 15.5 | 29.9 | 125 | 0.046 | 2.96 | 2.95 | 412.8 | 170.2 | 14.2 | 14.3
64.7917 | 3900 | 248.6 | 149.7 | 115 | 35.1 | 15.5 | 30 | 125.1 | 0.055 | 3.04 | 2.99 | 412.4 | 170 | 14.3 | 14.4
64.7958 | 3900 | 251.2 | 150 | 115.3 | 35.1 | 15.5 | 30 | 125 | 0.055 | 2.97 | 3.01 | 411.3 | 169.9 | 14.3 | 14.5
64.8 | 3900 | 249.4 | 150.2 | 115.5 | 35.1 | 15.5 | 30 | 125 | 0.044 | 2.95 | 3 | 411.6 | 170 | 14.3 | 14.3
64.8042 | 3903 | 248.5 | 150.2 | 115.5 | 35.1 | 15.5 | 30 | 124.8 | 0.052 | 3.04 | 2.97 | 412.6 | 170.2 | 14.3 | 14.3
64.8083 | 3901 | 250 | 150.4 | 115.9 | 35 | 15.5 | 30 | 125.1 | 0.059 | 2.97 | 2.99 | 412.7 | 169.9 | 14.2 | 14.2
64.8125 | 3899 | 251.3 | 150.4 | 115.8 | 35 | 15.5 | 30 | 124.9 | 0.058 | 3.07 | 2.98 | 412.6 | 170.2 | 14.3 | 14.3
64.8167 | 3902 | 248.5 | 150.2 | 115.6 | 35 | 15.5 | 30 | 125.2 | 0.062 | 2.96 | 2.99 | 412.5 | 169.8 | 14.3 | 14.3
64.8208 | 3900 | 251.6 | 150.3 | 115.2 | 34.8 | 15.5 | 30 | 125.2 | 0.05 | 2.99 | 3.01 | 412.5 | 169.7 | 14.3 | 14.3
64.825 | 3900 | 250.4 | 149.9 | 115 | 34.9 | 15.5 | 30 | 125.3 | 0.047 | 3.03 | 3 | 412.4 | 169.8 | 14.2 | 14.4
64.8292 | 3899 | 250.9 | 149.8 | 114.7 | 34.8 | 15.5 | 30 | 125.1 | 0.048 | 3.02 | 2.98 | 412.4 | 169.3 | 14.3 | 14.3
64.8333 | 3900 | 247.5 | 149.7 | 114.5 | 34.9 | 15.5 | 30.1 | 125.2 | 0.054 | 2.97 | 2.99 | 412.4 | 170.4 | 14.2 | 14.3
64.8375 | 3902 | 249.5 | 149.6 | 114.6 | 34.9 | 15.5 | 30 | 124.9 | 0.056 | 3.02 | 3.01 | 412.8 | 169.9 | 14.3 | 14.3
64.8417 | 3899 | 249.5 | 149.5 | 114.2 | 34.9 | 15.5 | 30 | 125 | 0.05 | 2.96 | 3.01 | 412.3 | 170 | 14.2 | 14.4
64.8458 | 3900 | 248.6 | 149.5 | 114.1 | 35 | 15.5 | 30 | 125 | 0.064 | 3.08 | 2.99 | 412.4 | 170.1 | 14.3 | 14.4
64.85 | 3899 | 252.9 | 149.9 | 114.7 | 35 | 15.5 | 30.1 | 125 | 0.042 | 2.97 | 2.99 | 411.3 | 170.1 | 14.1 | 14.2
64.8542 | 3900 | 250.4 | 150.2 | 115.1 | 35 | 15.5 | 30.2 | 125 | 0.052 | 2.99 | 3.04 | 412.6 | 170.2 | 14.2 | 14.3
64.8583 | 3901 | 250.1 | 150 | 115.3 | 35.1 | 15.5 | 29.9 | 124.9 | 0.043 | 3 | 3.01 | 412.7 | 170.1 | 14.2 | 14.2
64.8625 | 3899 | 250.3 | 150.3 | 115.6 | 35.1 | 15.5 | 30 | 125 | 0.042 | 3.02 | 2.98 | 412.3 | 170.4 | 14.3 | 14.3
64.8667 | 3899 | 250.7 | 150.2 | 115.7 | 35.1 | 15.5 | 30 | 125 | 0.043 | 3.11 | 3.03 | 412.5 | 169.7 | 14.2 | 14.3
64.8708 | 3900 | 247.2 | 150.4 | 115.9 | 35.1 | 15.5 | 29.9 | 125 | 0.051 | 2.95 | 2.98 | 412 | 169.6 | 14.2 | 14.3
64.875 | 3903 | 249.5 | 150.4 | 115.9 | 35.1 | 15.5 | 29.9 | 125 | 0.043 | 2.99 | 3.03 | 412.3 | 169.3 | 14.2 | 14.2
64.8792 | 3902 | 248.3 | 150 | 115.4 | 35.1 | 15.5 | 29.9 | 124.9 | 0.064 | 3 | 2.97 | 412.4 | 169.7 | 14.3 | 14.3
64.8833 | 3902 | 249.9 | 150.1 | 114.9 | 35 | 15.5 | 29.9 | 125.1 | 0.05 | 3.04 | 3.03 | 412.6 | 169.8 | 14.3 | 14.3
64.8875 | 3899 | 249.4 | 149.6 | 114.8 | 35.1 | 15.5 | 30 | 125 | 0.045 | 2.94 | 3.01 | 412 | 170 | 14.3 | 14.4
64.8917 | 3901 | 251.9 | 149.8 | 114.4 | 35 | 15.5 | 30 | 125 | 0.039 | 3.02 | 3.01 | 412.1 | 170.1 | 14.3 | 14.3
64.8958 | 3900 | 248.6 | 150 | 114.5 | 35 | 15.5 | 29.9 | 123.8 | 0.036 | 3 | 2.98 | 412.2 | 169.7 | 14.4 | 14.4
64.9 | 3903 | 247.8 | 149.8 | 114.2 | 35 | 15.5 | 30 | 124.9 | 0.055 | 3.02 | 3.01 | 412.5 | 169.8 | 14.4 | 14.2
64.9042 | 3901 | 248.6 | 149.6 | 114.2 | 35 | 15.5 | 30 | 124.9 | 0.04 | 2.99 | 2.99 | 412.2 | 169.9 | 14.3 | 14.5
64.9083 | 3898 | 252.5 | 149.9 | 114.3 | 35 | 15.5 | 30 | 125.2 | 0.061 | 3.02 | 3 | 412.2 | 169.8 | 14.3 | 14.3
64.9125 | 3897 | 250.6 | 149.8 | 114.7 | 35 | 15.5 | 30.1 | 125 | 0.034 | 3.04 | 3.01 | 412.1 | 170.2 | 14.4 | 14.4
64.9167 | 3899 | 252.7 | 150 | 115.1 | 35 | 15.5 | 30.1 | 125.1 | 0.051 | 2.99 | 3 | 412.2 | 169.9 | 14.1 | 14.3
64.9208 | 3901 | 250.2 | 150.1 | 115.4 | 35 | 15.5 | 30.1 | 125.1 | 0.048 | 3 | 3 | 412.3 | 169.6 | 14.3 | 14.3
64.925 | 3901 | 248.1 | 150.1 | 115.7 | 35.1 | 15.5 | 30.1 | 125.1 | 0.041 | 3.01 | 2.99 | 412.3 | 169.8 | 14.4 | 14.3
64.9292 | 3901 | 250.3 | 150.1 | 115.7 | 35.1 | 15.5 | 30.2 | 125 | 0.038 | 3.02 | 2.99 | 412.4 | 169.5 | 14.2 | 14.5
64.9333 | 3901 | 249 | 150.2 | 115.7 | 35.1 | 15.5 | 30.1 | 124.9 | 0.05 | 2.99 | 2.97 | 411.6 | 169.9 | 14.4 | 14.5
64.9375 | 3901 | 250.1 | 150.4 | 115.3 | 35.1 | 15.5 | 30.1 | 125.1 | 0.042 | 2.96 | 3.01 | 412.2 | 170.7 | 14.4 | 14.3
64.9417 | 3897 | 250.6 | 150.4 | 115 | 35.1 | 15.5 | 30 | 125 | 0.065 | 3 | 3 | 412.2 | 169.6 | 14.3 | 14.3
64.9458 | 3899 | 251.3 | 149.9 | 114.8 | 35.1 | 15.5 | 29.8 | 124.9 | 0.051 | 2.94 | 2.98 | 412.4 | 170.2 | 14.2 | 14.1
64.95 | 3896 | 251.1 | 149.8 | 114.7 | 35 | 15.5 | 29.9 | 124.6 | 0.055 | 3.01 | 2.99 | 412.7 | 170 | 14.4 | 14.4
64.9542 | 3898 | 251.5 | 149.9 | 114.3 | 35 | 15.5 | 30 | 125 | 0.045 | 3.01 | 3.02 | 412.4 | 170.1 | 14.4 | 14.4
64.9583 | 3900 | 248.4 | 149.8 | 114.1 | 35 | 15.5 | 30 | 124.9 | 0.05 | 2.99 | 3.01 | 412.1 | 169.9 | 14.4 | 14.3
64.9625 | 3899 | 251.1 | 149.6 | 114.1 | 35 | 15.5 | 29.9 | 124.9 | 0.038 | 2.96 | 2.98 | 412.4 | 169.9 | 14.3 | 14.3
64.9667 | 3902 | 250.2 | 149.8 | 114.7 | 35 | 15.5 | 29.9 | 125 | 0.043 | 3.01 | 2.97 | 412.4 | 170.2 | 14.2 | 14.3
64.9708 | 3901 | 249.2 | 149.9 | 115.1 | 34.9 | 15.5 | 29.9 | 125 | 0.053 | 3.02 | 3.02 | 412.5 | 170.6 | 14.3 | 14.4
64.975 | 3899 | 251.6 | 149.8 | 115.7 | 35 | 15.5 | 29.9 | 124.9 | 0.043 | 3.09 | 2.98 | 412.7 | 170.9 | 14.2 | 14.3
64.9792 | 3901 | 246.9 | 149.9 | 115.7 | 35 | 15.5 | 30 | 124.9 | 0.045 | 2.95 | 2.97 | 412.7 | 170 | 14.3 | 14.4
64.9833 | 3900 | 248.7 | 150.1 | 115.4 | 35 | 15.5 | 30 | 124.9 | 0.045 | 2.97 | 2.99 | 412.1 | 169.7 | 14.3 | 14.3
64.9875 | 3899 | 249.1 | 150.4 | 115.7 | 35 | 15.5 | 30 | 125.3 | 0.051 | 2.99 | 2.97 | 407.1 | 170.1 | 14.3 | 14.4
64.9917 | 3898 | 250.8 | 150.3 | 116 | 35.1 | 15.5 | 29.9 | 125.1 | 0.056 | 3.03 | 3.03 | 412.3 | 169.8 | 14.3 | 14.3
64.9958 | 3901 | 248.3 | 150.4 | 115.5 | 35.1 | 15.5 | 30 | 124.9 | 0.057 | 3.02 | 2.97 | 412.2 | 170.3 | 14.2 | 14.3
65 | 3899 | 250.6 | 150.4 | 115.1 | 35 | 15.5 | 30.1 | 125 | 0.062 | 3.01 | 2.99 | 412.4 | 169.7 | 14.3 | 14.2
65.0042 | 3900 | 250.8 | 149.7 | 114.6 | 35 | 15.5 | 30.1 | 125 | 0.051 | 2.98 | 3 | 412.3 | 169.6 | 14.4 | 14.2
65.0083 | 3900 | 251.2 | 149.5 | 114.5 | 35 | 15.5 | 30 | 125 | 0.043 | 3.03 | 2.99 | 412.1 | 170.6 | 14.2 | 14.5
65.0125 | 3898 | 253.1 | 149.9 | 114.6 | 35 | 15.5 | 30.2 | 125 | 0.048 | 3.08 | 3.02 | 412.2 | 170 | 14.3 | 14.4
65.0167 | 3900 | 249 | 149.6 | 114.3 | 35 | 15.5 | 30 | 125.1 | 0.046 | 2.94 | 2.99 | 412 | 170.3 | 14.2 | 14.4
65.0208 | 3902 | 249.7 | 149.8 | 114.4 | 34.9 | 15.5 | 30.2 | 125.1 | 0.052 | 2.99 | 3.01 | 411.9 | 170 | 14.2 | 14.3
65.025 | 3902 | 251.2 | 149.8 | 114.4 | 35 | 15.5 | 30.1 | 125 | 0.04 | 3.04 | 2.98 | 412.3 | 170 | 14.2 | 14.3
65.0292 | 3897 | 251.8 | 149.9 | 115 | 34.9 | 15.5 | 30 | 125 | 0.043 | 3.08 | 3.03 | 412.4 | 170.5 | 14.3 | 14.4
65.0333 | 3899 | 247.7 | 149.9 | 115 | 35 | 15.5 | 29.9 | 125.1 | 0.05 | 3.04 | 2.99 | 412.6 | 169.8 | 14.2 | 14.4
65.0375 | 3900 | 250.2 | 150 | 115.5 | 35 | 15.5 | 30 | 124.9 | 0.057 | 2.99 | 3.03 | 412.3 | 169.9 | 14.4 | 14.5
65.0417 | 3898 | 253.8 | 150.3 | 115.7 | 35 | 15.5 | 30.1 | 124.9 | 0.05 | 3.02 | 2.99 | 412.1 | 170.2 | 14.3 | 14.3
65.0458 | 3901 | 251.1 | 150.2 | 115.7 | 35 | 15.5 | 30 | 125 | 0.046 | 3.1 | 3.01 | 412.2 | 169.4 | 14.3 | 14.3
65.05 | 3898 | 251.5 | 150.3 | 115.8 | 35 | 15.5 | 30 | 124.8 | 0.059 | 2.99 | 2.99 | 412.5 | 170.3 | 14.2 | 14.2
65.0542 | 3899 | 249.2 | 150.4 | 115.4 | 35 | 15.5 | 30 | 125 | 0.056 | 3 | 2.97 | 412.5 | 169.8 | 14.2 | 14.3
65.0583 | 3900 | 250.5 | 150.3 | 115.2 | 35 | 15.5 | 30 | 125.1 | 0.049 | 3 | 3 | 412.6 | 169.7 | 14.3 | 14.3
65.0625 | 3899 | 250 | 150.1 | 114.9 | 35 | 15.5 | 29.9 | 125 | 0.057 | 3.02 | 3.01 | 412.5 | 169.6 | 14.4 | 14.4
65.0667 | 3900 | 249.7 | 149.9 | 114.7 | 35 | 15.5 | 30 | 124.9 | 0.051 | 2.98 | 3.03 | 411.9 | 169.7 | 14.3 | 14.4
65.0708 | 3899 | 250.7 | 150 | 114.5 | 35 | 15.5 | 30 | 124.9 | 0.042 | 2.99 | 2.95 | 411.7 | 169.5 | 14.3 | 14.4
65.075 | 3899 | 249.7 | 149.9 | 114.3 | 35 | 15.5 | 29.9 | 124.9 | 0.06 | 3.01 | 2.98 | 412.1 | 170.2 | 14.3 | 14.3
65.0792 | 3902 | 250 | 149.7 | 114.3 | 35 | 15.5 | 30 | 125 | 0.059 | 3.04 | 3.02 | 412.4 | 170.2 | 14.2 | 14.3
65.0833 | 3901 | 250.6 | 149.5 | 114.7 | 35 | 15.5 | 30 | 124.9 | 0.04 | 2.97 | 3.02 | 412.4 | 170.6 | 14.2 | 14.3
65.0875 | 3900 | 250.5 | 149.8 | 114.6 | 35 | 15.5 | 30.1 | 125.1 | 0.046 | 3.02 | 3.01 | 412.8 | 170.4 | 14.2 | 14.2
65.0917 | 3899 | 248.8 | 150 | 115.3 | 35 | 15.5 | 30.1 | 125 | 0.06 | 2.99 | 2.99 | 412.4 | 170.3 | 14.4 | 14.2
65.0958 | 3899 | 250.5 | 150.1 | 115.4 | 35 | 15.5 | 30 | 124.8 | 0.037 | 3.02 | 3.03 | 412.9 | 169.9 | 14.4 | 14.5
65.1 | 3899 | 249.2 | 150.2 | 115.7 | 35 | 15.5 | 30.1 | 124.9 | 0.052 | 3.02 | 2.98 | 412.4 | 169.5 | 14.3 | 14.5
65.1042 | 3903 | 250 | 150.3 | 115.7 | 35 | 15.5 | 30.1 | 124.9 | 0.042 | 2.95 | 2.97 | 412.4 | 170 | 14.4 | 14.4
65.1083 | 3898 | 250.2 | 150.4 | 115.8 | 35 | 15.5 | 30.1 | 124.9 | 0.024 | 3.04 | 3.03 | 412 | 170 | 14.3 | 14.3
65.1125 | 3901 | 250.7 | 150.2 | 115.7 | 35 | 15.5 | 30.1 | 125 | 0.045 | 3.02 | 3.01 | 412.7 | 170.1 | 14.3 | 14.2
65.1167 | 3901 | 248.1 | 150.2 | 115.3 | 34.9 | 15.4 | 30.1 | 125.1 | 0.041 | 3 | 3 | 412.4 | 169.4 | 14.3 | 14.2
65.1208 | 3901 | 251.3 | 150.1 | 115 | 34.9 | 15.4 | 30 | 125 | 0.038 | 3.02 | 2.99 | 412.5 | 169.6 | 14.3 | 14.3
65.125 | 3900 | 250.2 | 150 | 114.7 | 34.9 | 15.5 | 30.2 | 125 | 0.039 | 2.98 | 3 | 412.5 | 170.2 | 14.3 | 14.3
65.1292 | 3899 | 248.9 | 150.1 | 114.6 | 34.9 | 15.4 | 30 | 124.7 | 0.029 | 2.95 | 2.99 | 412.5 | 170.1 | 14.3 | 14.4
65.1333 | 3898 | 249.9 | 149.8 | 114.3 | 34.9 | 15.5 | 30 | 125.1 | 0.037 | 3 | 2.99 | 412.3 | 170.4 | 14.3 | 14.3
65.1375 | 3902 | 251.3 | 149.6 | 114.3 | 35 | 15.5 | 29.9 | 125 | 0.038 | 3.03 | 3.01 | 412.3 | 169.8 | 14.3 | 14.3
65.1417 | 3897 | 250.9 | 149.4 | 114.5 | 35 | 15.5 | 29.9 | 124.9 | 0.039 | 2.99 | 3.03 | 411.5 | 170.3 | 14.2 | 14.3
65.1458 | 3903 | 249.1 | 149.7 | 114.7 | 35 | 15.5 | 29.9 | 125 | 0.064 | 2.97 | 3 | 412.4 | 170.3 | 14.2 | 14.3
65.15 | 3901 | 249.3 | 149.8 | 114.5 | 35 | 15.5 | 29.8 | 124.9 | 0.046 | 2.97 | 3.03 | 412.6 | 170.4 | 14.1 | 14.2
65.1542 | 3902 | 249.9 | 150 | 115.4 | 35.1 | 15.5 | 29.9 | 125 | 0.043 | 2.97 | 3.02 | 412.8 | 169.9 | 14.2 | 14.2
65.1583 | 3902 | 249 | 150.1 | 115.5 | 35.1 | 15.4 | 29.9 | 124.9 | 0.052 | 2.96 | 2.97 | 412.6 | 170.1 | 14.4 | 14.3
65.1625 | 3900 | 247.3 | 150 | 115.6 | 35.1 | 15.4 | 30 | 125 | 0.058 | 3 | 3.01 | 412.2 | 170.3 | 14.3 | 14.3
65.1667 | 3899 | 249.6 | 150.3 | 115.8 | 35 | 15.5 | 30 | 125 | 0.055 | 2.96 | 2.99 | 412.2 | 170.7 | 14.2 | 14.4
65.1708 | 3899 | 251 | 150.2 | 115.8 | 34.9 | 15.4 | 30.1 | 125 | 0.053 | 3.04 | 3 | 412.3 | 170.4 | 14.2 | 14.3
65.175 | 3901 | 249.7 | 149.9 | 115.6 | 35 | 15.4 | 30.1 | 124.9 | 0.058 | 3.06 | 2.98 | 412.4 | 169.9 | 14.4 | 14.3
65.1792 | 3899 | 250.1 | 150.3 | 114.8 | 35 | 15.4 | 30 | 125.1 | 0.048 | 3.03 | 2.99 | 412.5 | 169.9 | 14.4 | 14.3
65.1833 | 3902 | 249.3 | 150 | 114.7 | 35 | 15.4 | 30 | 124.9 | 0.046 | 2.98 | 3.01 | 412.2 | 170 | 14.4 | 14.2
65.1875 | 3900 | 252.4 | 149.8 | 114.4 | 35 | 15.4 | 30 | 125 | 0.052 | 3.04 | 3.01 | 412.2 | 170.4 | 14.4 | 14.4
65.1917 | 3900 | 250 | 149.8 | 114.4 | 35 | 15.4 | 29.9 | 125 | 0.052 | 3.03 | 2.98 | 412.5 | 170.3 | 14.2 | 14.5
65.1958 | 3902 | 252.5 | 149.8 | 114.2 | 34.9 | 15.4 | 30 | 124.9 | 0.051 | 3.03 | 3 | 412.3 | 169.9 | 14.3 | 14.3
65.2 | 3900 | 250.2 | 149.6 | 114.2 | 34.9 | 15.4 | 29.9 | 124.9 | 0.044 | 2.96 | 3.01 | 412.2 | 170.2 | 14.3 | 14.4
65.2042 | 3901 | 251.6 | 149.7 | 114.6 | 35 | 15.5 | 30.1 | 124.8 | 0.052 | 3.02 | 3 | 412.4 | 170.3 | 14.2 | 14.4
65.2083 | 3901 | 248.5 | 149.7 | 115 | 35 | 15.5 | 29.9 | 125 | 0.06 | 2.99 | 2.99 | 413 | 170.2 | 14.3 | 14.2
65.2125 | 3899 | 248.8 | 149.7 | 115.4 | 35 | 15.5 | 30.1 | 125.1 | 0.059 | 2.99 | 2.98 | 412.7 | 170.9 | 14.4 | 14.4
65.2167 | 3900 | 251.2 | 150.1 | 115.6 | 35.1 | 15.5 | 30 | 124.9 | 0.052 | 2.96 | 2.99 | 412.7 | 170.2 | 14.2 | 14.5
65.2208 | 3898 | 251 | 150.3 | 115.5 | 35.1 | 15.5 | 30 | 125 | 0.055 | 3.02 | 3 | 412.2 | 170.1 | 14.4 | 14.4
65.225 | 3900 | 249.1 | 150.3 | 115.8 | 35.1 | 15.5 | 30 | 125.1 | 0.061 | 2.94 | 2.99 | 412.2 | 170.4 | 14.3 | 14.5
65.2292 | 3900 | 250 | 150.4 | 115.8 | 35.1 | 15.5 | 30 | 125 | 0.051 | 2.99 | 3.01 | 412.3 | 170 | 14.3 | 14.3
65.2333 | 3899 | 252.6 | 150.5 | 115.6 | 35 | 15.5 | 29.9 | 125 | 0.063 | 3.04 | 2.99 | 412.7 | 170.5 | 14.2 | 14.3
65.2375 | 3904 | 248.8 | 150 | 115.1 | 35 | 15.5 | 29.9 | 125 | 0.05 | 2.97 | 3.03 | 412.5 | 170.1 | 14.2 | 14.2
65.2417 | 3898 | 253 | 149.9 | 114.8 | 35 | 15.5 | 29.9 | 125 | 0.054 | 3.07 | 3 | 412.4 | 170.1 | 14.3 | 14.4
65.2458 | 3901 | 248.4 | 149.8 | 114.3 | 34.9 | 15.5 | 29.9 | 125 | 0.055 | 2.96 | 3.03 | 412.4 | 170.4 | 14.3 | 14.4
65.25 | 3901 | 251.4 | 149.6 | 114.3 | 34.9 | 15.5 | 30 | 124.9 | 0.046 | 2.94 | 3.01 | 412.4 | 170.3 | 14.3 | 14.3
65.2542 | 3900 | 249.9 | 149.6 | 114.4 | 34.9 | 15.5 | 29.9 | 125.1 | 0.067 | 2.95 | 3 | 412.2 | 170.4 | 14.3 | 14.4
65.2583 | 3898 | 249.2 | 149.8 | 114.1 | 34.9 | 15.5 | 29.9 | 125 | 0.063 | 3.07 | 2.99 | 412.3 | 170.6 | 14.2 | 14.3
65.2625 | 3902 | 250.1 | 149.9 | 114.6 | 34.9 | 15.5 | 30 | 125 | 0.062 | 2.95 | 2.98 | 412.1 | 169.9 | 14.3 | 14.3
65.2667 | 3900 | 248.9 | 149.9 | 114.9 | 34.9 | 15.5 | 30 | 125 | 0.057 | 2.95 | 2.99 | 412.4 | 170.2 | 14.3 | 14.3
65.2708 | 3900 | 249.5 | 149.8 | 115.1 | 35 | 15.5 | 30 | 125.1 | 0.076 | 3.01 | 2.99 | 412.5 | 169.8 | 14.2 | 14.2
65.275 | 3899 | 249.3 | 150.1 | 115.4 | 35.1 | 15.5 | 30 | 125 | 0.039 | 2.99 | 3.01 | 412.5 | 170 | 14.4 | 14.2
65.2792 | 3897 | 249.1 | 150 | 115.8 | 35.1 | 15.5 | 30.1 | 125.1 | 0.065 | 3.01 | 3.02 | 412 | 170.2 | 14.3 | 14.4
65.2833 | 3901 | 251.1 | 150.4 | 115.8 | 35.1 | 15.5 | 30 | 124.9 | 0.05 | 2.99 | 3 | 411.9 | 170.1 | 14.2 | 14.4
65.2875 | 3900 | 248.9 | 150.1 | 115.7 | 35.1 | 15.5 | 30 | 125 | 0.05 | 2.96 | 3.03 | 412.3 | 170.2 | 14.3 | 14.3
65.2917 | 3901 | 250.6 | 150.1 | 115.4 | 35.1 | 15.5 | 30 | 125 | 0.048 | 2.93 | 3.02 | 412.4 | 170.5 | 14.2 | 14.2
65.2958 | 3901 | 253.6 | 150.2 | 115.2 | 35.1 | 15.5 | 30 | 124.9 | 0.052 | 3.02 | 3 | 412.3 | 169.9 | 14.1 | 14.2
65.3 | 3900 | 249.8 | 149.9 | 114.8 | 35 | 15.5 | 30 | 124.9 | 0.05 | 3.06 | 3.01 | 412.3 | 170.8 | 14.3 | 14.4
65.3042 | 3899 | 248.8 | 150.1 | 114.8 | 35 | 15.5 | 29.9 | 125.1 | 0.068 | 2.99 | 2.99 | 412.4 | 169.9 | 14.3 | 14.3
65.3083 | 3898 | 246.9 | 149.6 | 114.4 | 34.9 | 15.5 | 30 | 125 | 0.051 | 3.06 | 2.99 | 412.3 | 169.7 | 14.4 | 14.4
65.3125 | 3898 | 250.2 | 149.7 | 114.7 | 34.9 | 15.5 | 29.9 | 125.1 | 0.044 | 2.99 | 3.03 | 412.1 | 170.3 | 14.2 | 14.4
65.3167 | 3896 | 251.4 | 149.7 | 114.2 | 34.9 | 15.5 | 29.9 | 125.2 | 0.052 | 2.99 | 3.03 | 411.7 | 170.5 | 14.1 | 14.3
65.3208 | 3900 | 252.3 | 149.5 | 114.3 | 34.9 | 15.5 | 30 | 125 | 0.061 | 3.04 | 2.96 | 412.1 | 170.4 | 14.2 | 14.2
65.325 | 3903 | 251 | 149.9 | 114.8 | 34.9 | 15.5 | 29.9 | 125 | 0.041 | 3.03 | 2.97 | 412.5 | 170.9 | 14.4 | 14.4
65.3292 | 3896 | 251.2 | 149.9 | 115.2 | 35 | 15.5 | 30 | 124.9 | 0.05 | 3.01 | 2.99 | 412.7 | 169.9 | 14.2 | 14.4
65.3333 | 3900 | 249.1 | 150.1 | 115.6 | 35 | 15.5 | 30.1 | 125.1 | 0.052 | 2.97 | 3 | 412.2 | 170.3 | 14.4 | 14.5
65.3375 | 3899 | 250.9 | 149.9 | 115.5 | 35.1 | 15.5 | 30 | 125 | 0.05 | 2.96 | 3.02 | 412.2 | 170.6 | 14.3 | 14.4
65.3417 | 3902 | 249.8 | 150.1 | 115.8 | 35.1 | 15.5 | 30 | 124.9 | 0.043 | 2.98 | 2.97 | 412.4 | 170.3 | 14.2 | 14.2
65.3458 | 3902 | 250.3 | 150.2 | 115.9 | 35.1 | 15.5 | 30 | 125 | 0.045 | 2.95 | 2.97 | 412.4 | 170 | 14.2 | 14.3
65.35 | 3900 | 251.2 | 150.3 | 115.6 | 35.1 | 15.5 | 30.1 | 125 | 0.086 | 2.92 | 3.03 | 412.3 | 170.1 | 14.2 | 14.3
65.3542 | 3903 | 247.5 | 150.4 | 115.1 | 35.1 | 15.5 | 30 | 125 | 0.053 | 2.92 | 3 | 412.4 | 169.7 | 14.2 | 14.3
65.3583 | 3899 | 251.1 | 150.1 | 114.9 | 35.1 | 15.5 | 30.1 | 124.9 | 0.059 | 2.98 | 3.01 | 412.3 | 170.3 | 14.3 | 14.3
65.3625 | 3898 | 250.7 | 150.3 | 114.6 | 35 | 15.5 | 30.1 | 125 | 0.052 | 2.99 | 2.97 | 412.1 | 170.3 | 14.4 | 14.4
65.3667 | 3900 | 249.8 | 149.9 | 114.3 | 35 | 15.5 | 30.1 | 125 | 0.055 | 3.01 | 3 | 412.3 | 169.8 | 14.2 | 14.3
65.3708 | 3900 | 250 | 149.7 | 114.4 | 35 | 15.5 | 30 | 125 | 0.057 | 2.98 | 3.04 | 412.2 | 169.5 | 14.2 | 14.2
65.375 | 3900 | 250.3 | 149.8 | 114.6 | 35 | 15.5 | 30.1 | 125.1 | 0.05 | 3.04 | 3 | 412.1 | 170 | 14.2 | 14.3
65.3792 | 3899 | 248.3 | 149.9 | 114.3 | 35 | 15.5 | 30.2 | 125 | 0.057 | 3.02 | 2.98 | 412.4 | 170.3 | 14.2 | 14.3
65.3833 | 3899 | 251.2 | 149.8 | 114.8 | 35 | 15.5 | 30.1 | 125 | 0.051 | 2.97 | 3.04 | 412.6 | 170.4 | 14.3 | 14.3
65.3875 | 3896 | 251.6 | 149.8 | 115.1 | 35 | 15.5 | 30.1 | 125 | 0.05 | 2.99 | 3.03 | 412.3 | 169.7 | 14.3 | 14.5
65.3917 | 3902 | 251.2 | 149.8 | 115.2 | 35 | 15.5 | 30.1 | 124.9 | 0.04 | 2.99 | 3 | 411.9 | 169.9 | 14.3 | 14.3
65.3958 | 3901 | 249.4 | 149.8 | 115.5 | 35 | 15.5 | 30 | 125 | 0.052 | 3.04 | 2.99 | 412.3 | 170.5 | 14.3 | 14.2
65.4 | 3900 | 247.7 | 150.2 | 116 | 35.1 | 15.5 | 29.9 | 125 | 0.045 | 3.03 | 3 | 412.2 | 170.3 | 14.3 | 14.2
65.4042 | 3897 | 252.4 | 150.2 | 116 | 35 | 15.5 | 29.8 | 125 | 0.057 | 2.97 | 2.99 | 412.3 | 170.5 | 14.2 | 14.1
65.4083 | 3903 | 250.1 | 150.2 | 115.5 | 35 | 15.5 | 29.8 | 125 | 0.052 | 2.99 | 2.97 | 412.4 | 170 | 14.3 | 14.2
65.4125 | 3898 | 248.8 | 150.1 | 115 | 35 | 15.5 | 29.8 | 125.1 | 0.05 | 3.02 | 2.97 | 412.3 | 169.9 | 14.3 | 14.4
65.4167 | 3901 | 250.7 | 150.3 | 115 | 35 | 15.5 | 29.9 | 125 | 0.048 | 2.98 | 3.01 | 412.2 | 170.4 | 14.3 | 14.3
65.4208 | 3901 | 251.5 | 150.2 | 114.7 | 35 | 15.5 | 29.9 | 125 | 0.043 | 2.95 | 3.02 | 412.2 | 170.5 | 14.4 | 14.5
65.425 | 3900 | 249.9 | 150.2 | 114.1 | 35 | 15.5 | 30 | 125.1 | 0.069 | 3.05 | 2.98 | 412.4 | 170.2 | 14.3 | 14.3
65.4292 | 3900 | 250.4 | 150.1 | 114.7 | 35 | 15.5 | 30.1 | 124.9 | 0.058 | 2.99 | 2.99 | 412.1 | 170 | 14.2 | 14.2
65.4333 | 3899 | 251.2 | 149.9 | 114.3 | 35 | 15.5 | 30 | 125 | 0.057 | 3.01 | 2.99 | 412.2 | 169.8 | 14.3 | 14.3
65.4375 | 3901 | 250.8 | 149.8 | 114.2 | 35 | 15.5 | 30 | 125.2 | 0.054 | 2.96 | 3.01 | 412.3 | 170 | 14.2 | 14.3
65.4417 | 3903 | 248.6 | 149.7 | 114.7 | 34.9 | 15.5 | 30 | 125.1 | 0.066 | 2.97 | 3 | 412.6 | 169.9 | 14.3 | 14.3
65.4458 | 3898 | 247.7 | 149.6 | 115 | 35 | 15.5 | 30 | 125.1 | 0.068 | 3.02 | 3 | 412.2 | 170.1 | 14.3 | 14.5
65.45 | 3901 | 252 | 149.8 | 115.3 | 35 | 15.5 | 30 | 124.9 | 0.064 | 3.04 | 2.99 | 412.2 | 169.8 | 14.3 | 14.2
65.4542 | 3900 | 249 | 150 | 115.7 | 35 | 15.5 | 30.1 | 125.1 | 0.064 | 2.99 | 3.01 | 411.8 | 170.1 | 14.2 | 14.3
65.4583 | 3899 | 250.7 | 150.1 | 115.8 | 35 | 15.5 | 30 | 125.1 | 0.072 | 2.99 | 3.04 | 412.3 | 170 | 14.1 | 14.3
65.4625 | 3899 | 251.6 | 150.2 | 116 | 35.1 | 15.5 | 30.2 | 125 | 0.059 | 3.01 | 3.01 | 412.5 | 169.6 | 14.3 | 14.1
65.4667 | 3901 | 248.7 | 150.1 | 115.7 | 35.1 | 15.5 | 30.1 | 125 | 0.052 | 3 | 3 | 412.5 | 169.8 | 14.2 | 14.3
65.4708 | 3900 | 250.5 | 150.2 | 115.1 | 35 | 15.5 | 30.2 | 124.9 | 0.051 | 3.01 | 3.01 | 412.2 | 170.2 | 14.3 | 14.5
65.475 | 3899 | 248.2 | 150.2 | 114.6 | 35 | 15.5 | 30.1 | 125 | 0.055 | 2.96 | 3.02 | 412.4 | 170 | 14.3 | 14.5
65.4792 | 3900 | 248.5 | 150 | 114.8 | 35 | 15.5 | 30 | 125 | 0.069 | 2.99 | 2.99 | 412.1 | 170.8 | 14.4 | 14.4
65.4833 | 3897 | 249.5 | 149.8 | 114.7 | 35 | 15.5 | 30 | 124.9 | 0.05 | 2.99 | 3 | 412 | 170.2 | 14.2 | 14.3
65.4875 | 3901 | 250.5 | 149.8 | 114.7 | 35 | 15.5 | 29.8 | 124.9 | 0.048 | 3.02 | 3 | 412.2 | 169.9 | 14.2 | 14.3
65.4917 | 3901 | 250.2 | 149.8 | 114.2 | 35 | 15.5 | 29.8 | 125 | 0.048 | 2.98 | 3 | 412.2 | 169.4 | 14.3 | 14.2
65.4958 | 3902 | 250.6 | 149.4 | 114.2 | 34.9 | 15.5 | 30 | 125 | 0.048 | 2.99 | 3.01 | 412.5 | 169.9 | 14.4 | 14.4
65.5 | 3899 | 252.2 | 149.8 | 114.6 | 35 | 15.5 | 30 | 125 | 0.05 | 3.03 | 3.01 | 412.3 | 170.1 | 14.4 | 14.5
65.5042 | 3899 | 249.4 | 149.9 | 115.1 | 35 | 15.5 | 30 | 124.8 | 0.047 | 3.06 | 3.01 | 412.5 | 169.7 | 14.3 | 14.4
65.5083 | 3899 | 253 | 150 | 115.5 | 35 | 15.5 | 30 | 124.9 | 0.045 | 3 | 3.02 | 411.9 | 170.2 | 14.3 | 14.3
65.5125 | 3901 | 249.1 | 149.9 | 115.9 | 35 | 15.5 | 29.9 | 125 | 0.06 | 2.95 | 2.97 | 412.6 | 170.3 | 14.3 | 14.2
65.5167 | 3901 | 250.3 | 150.1 | 115.4 | 35 | 15.5 | 30 | 125 | 0.048 | 2.97 | 2.95 | 412.2 | 170 | 14.3 | 14.2
65.5208 | 3898 | 252.3 | 150.2 | 115.7 | 35 | 15.5 | 30 | 125.1 | 0.057 | 3.04 | 2.99 | 412.5 | 169.7 | 14.3 | 14.4
65.525 | 3898 | 250 | 150.2 | 116 | 35 | 15.5 | 30 | 124.9 | 0.048 | 2.95 | 2.97 | 412.7 | 170.2 | 14.5 | 14.4
65.5292 | 3900 | 248.1 | 150.1 | 115.6 | 35 | 15.5 | 30 | 125 | 0.037 | 3.04 | 3 | 412 | 169.5 | 14.4 | 14.4
65.5333 | 3900 | 251 | 150.2 | 115.2 | 35 | 15.5 | 30.1 | 124.9 | 0.049 | 3.07 | 3.02 | 412.2 | 170.2 | 14.3 | 14.3
65.5375 | 3901 | 250.9 | 150.2 | 114.8 | 35 | 15.5 | 30.1 | 125.1 | 0.053 | 2.98 | 3 | 412.1 | 170.1 | 14.3 | 14.3
65.5417 | 3901 | 248.9 | 150 | 114.4 | 35 | 15.5 | 30.1 | 125 | 0.049 | 3.01 | 2.99 | 412.7 | 170.2 | 14.3 | 14.4
65.5458 | 3902 | 247.1 | 149.9 | 114.5 | 35 | 15.5 | 29.9 | 125 | 0.045 | 3.02 | 2.98 | 412 | 170.1 | 14.3 | 14.4
65.55 | 3899 | 250.9 | 149.8 | 114.3 | 34.9 | 15.5 | 30 | 125 | 0.048 | 2.98 | 2.99 | 412.9 | 170.2 | 14.4 | 14.3
65.5542 | 3898 | 248.7 | 149.7 | 114.2 | 35 | 15.5 | 30 | 124.9 | 0.038 | 2.97 | 3.01 | 412 | 170.1 | 14.3 | 14.4
65.5583 | 3899 | 251.5 | 149.9 | 114.6 | 35 | 15.5 | 30 | 125.2 | 0.041 | 3 | 2.99 | 412.3 | 170.1 | 14.2 | 14.4
65.5625 | 3899 | 250.2 | 149.9 | 114.9 | 35 | 15.4 | 30 | 125 | 0.053 | 2.99 | 2.98 | 412.2 | 169.6 | 14.3 | 14.3
65.5667 | 3901 | 250 | 149.9 | 115.3 | 35 | 15.4 | 29.9 | 124.9 | 0.052 | 3.06 | 3.01 | 412.9 | 169.5 | 14.1 | 14.2
65.5708 | 3900 | 249.2 | 150 | 115.3 | 35 | 15.5 | 30 | 125 | 0.051 | 2.99 | 2.99 | 412.7 | 170.1 | 14.3 | 14.2
65.575 | 3899 | 250.8 | 150.1 | 115.5 | 35 | 15.4 | 30 | 124.8 | 0.048 | 3 | 3.03 | 412.5 | 170.1 | 14.3 | 14.3
65.5792 | 3898 | 252.2 | 150.2 | 115.8 | 35 | 15.5 | 29.8 | 125 | 0.044 | 3.02 | 2.99 | 412.2 | 169.5 | 14.3 | 14.4
65.5833 | 3900 | 250.2 | 150.4 | 115.8 | 35.1 | 15.4 | 29.9 | 125 | 0.046 | 2.99 | 3 | 412.4 | 170.1 | 14.3 | 14.4
65.5875 | 3901 | 250.1 | 150.4 | 115.4 | 35.1 | 15.5 | 30 | 125 | 0.044 | 3 | 3 | 412.2 | 170 | 14.2 | 14.2
65.5917 | 3900 | 249 | 150.2 | 115.3 | 35.1 | 15.5 | 29.9 | 124.9 | 0.045 | 2.99 | 3.01 | 412.4 | 169.8 | 14.3 | 14.4
65.5958 | 3902 | 250 | 150 | 114.7 | 35.1 | 15.5 | 30 | 125 | 0.054 | 2.98 | 3.01 | 412.4 | 169.9 | 14.2 | 14.3
65.6 | 3900 | 249.5 | 149.9 | 115.2 | 35 | 15.4 | 30 | 125 | 0.051 | 3.02 | 2.99 | 413.2 | 170.7 | 14.4 | 14.5
65.6042 | 3899 | 249.5 | 149.8 | 114.4 | 34.9 | 15.4 | 30 | 125 | 0.05 | 2.96 | 3.05 | 412.6 | 169.8 | 14.2 | 14.4
65.6083 | 3901 | 250.8 | 149.8 | 114.3 | 34.9 | 15.5 | 30.1 | 125.2 | 0.052 | 2.96 | 2.98 | 411.8 | 169.6 | 14.3 | 14.4
65.6125 | 3902 | 249.4 | 149.7 | 114.1 | 34.9 | 15.5 | 30.2 | 125 | 0.042 | 3.04 | 3.02 | 412.1 | 169.6 | 14.3 | 14.3
65.6167 | 3900 | 248.1 | 149.6 | 114.6 | 35 | 15.4 | 30 | 124.9 | 0.049 | 2.94 | 3.02 | 412.3 | 170.1 | 14.3 | 14.3
65.6208 | 3900 | 251.3 | 149.6 | 114.8 | 34.9 | 15.4 | 30.1 | 125.1 | 0.05 | 2.95 | 2.98 | 413.4 | 169.5 | 14.2 | 14.2
65.625 | 3898 | 248.8 | 149.9 | 115 | 35 | 15.4 | 30 | 125 | 0.045 | 3.02 | 3 | 412.4 | 170.2 | 14.4 | 14.2
65.6292 | 3901 | 250.7 | 149.9 | 115.2 | 35 | 15.4 | 30 | 125 | 0.059 | 2.96 | 2.99 | 412.4 | 170.6 | 14.3 | 14.4
65.6333 | 3897 | 251.2 | 150.1 | 115.5 | 34.9 | 15.4 | 30.1 | 125 | 0.05 | 3.06 | 2.99 | 412.4 | 170.4 | 14.3 | 14.4
65.6375 | 3900 | 249.3 | 150.2 | 115.7 | 35 | 15.4 | 30 | 125 | 0.05 | 3.02 | 2.99 | 412.3 | 169.7 | 14.2 | 14.4
65.6417 | 3901 | 251.1 | 150.5 | 116.2 | 35.1 | 15.4 | 30.1 | 125 | 0.055 | 3.01 | 2.98 | 412.6 | 170.3 | 14.2 | 14.3
65.6458 | 3899 | 250.2 | 150.2 | 115.7 | 35.1 | 15.4 | 30 | 124.9 | 0.047 | 3.03 | 3 | 412.8 | 170 | 14.3 | 14.2
65.65 | 3901 | 250 | 150.6 | 115.6 | 35.1 | 15.4 | 30 | 125 | 0.052 | 2.98 | 2.99 | 413.3 | 169.6 | 14.3 | 14.3
65.6542 | 3900 | 249.5 | 149.7 | 115.5 | 35.1 | 15.4 | 30.1 | 124.9 | 0.041 | 3 | 3.01 | 412.5 | 170.1 | 14.3 | 14.3
65.6583 | 3899 | 248.1 | 149.9 | 114.9 | 35 | 15.4 | 30 | 125 | 0.047 | 3.01 | 2.98 | 412.4 | 169.9 | 14.2 | 14.4
65.6625 | 3899 | 249.1 | 149.8 | 114.5 | 35 | 15.4 | 29.9 | 124.9 | 0.054 | 2.92 | 3.03 | 412.2 | 169.6 | 14.3 | 14.4
65.6667 | 3901 | 249.3 | 149.9 | 114.4 | 35 | 15.4 | 30 | 124.9 | 0.049 | 3 | 3.01 | 412.2 | 169.4 | 14.2 | 14.2
65.6708 | 3902 | 250.8 | 150 | 114.5 | 34.9 | 15.4 | 29.9 | 124.9 | 0.048 | 3.05 | 2.98 | 412.6 | 169.3 | 14.3 | 14.3
65.675 | 3903 | 249.2 | 150 | 114.1 | 34.9 | 15.4 | 29.8 | 125 | 0.044 | 3.06 | 3 | 412.4 | 170.1 | 14.2 | 14.3
65.6792 | 3900 | 250.7 | 149.9 | 114.7 | 34.9 | 15.4 | 29.8 | 125 | 0.036 | 2.96 | 2.99 | 412.7 | 169.6 | 14.3 | 14.3
65.6833 | 3901 | 248.7 | 150.4 | 114.8 | 34.9 | 15.4 | 29.9 | 125.1 | 0.03 | 2.97 | 3.01 | 412.5 | 169.9 | 14.3 | 14.4
65.6875 | 3901 | 249 | 150 | 115.1 | 34.9 | 15.4 | 29.9 | 125 | 0.047 | 2.95 | 3.01 | 412.2 | 170.1 | 14.3 | 14.3
65.6917 | 3900 | 250.7 | 150.3 | 115.5 | 35 | 15.4 | 29.9 | 125 | 0.034 | 2.96 | 3 | 412.6 | 169.9 | 14.3 | 14.4
65.6958 | 3903 | 248.2 | 150.3 | 115.7 | 35 | 15.4 | 29.9 | 125.1 | 0.038 | 2.96 | 3.01 | 412.2 | 169.8 | 14.2 | 14.4
65.7 | 3901 | 249.9 | 150.5 | 115.7 | 35.1 | 15.4 | 29.9 | 125 | 0.038 | 3.01 | 3.01 | 412.6 | 169.9 | 14.3 | 14.2
65.7042 | 3902 | 247.1 | 150.4 | 116 | 35.1 | 15.4 | 29.9 | 125.1 | 0.049 | 2.96 | 3 | 412.7 | 169.7 | 14.3 | 14.3
65.7083 | 3896 | 250.5 | 150.3 | 115.4 | 35.1 | 15.4 | 30.1 | 124.9 | 0.039 | 3.08 | 3.02 | 412.5 | 169.5 | 14.3 | 14.3
65.7125 | 3901 | 249.1 | 150.1 | 115.1 | 35.1 | 15.4 | 30.1 | 125 | 0.044 | 2.96 | 3 | 412.3 | 169.9 | 14.4 | 14.3
65.7167 | 3897 | 248.3 | 149.8 | 114.8 | 35.1 | 15.4 | 30.1 | 125.1 | 0.049 | 2.92 | 3.01 | 412.7 | 169.7 | 14.4 | 14.4
65.7208 | 3901 | 250.3 | 149.9 | 114.3 | 35 | 15.5 | 30.2 | 124.9 | 0.037 | 3.02 | 3.01 | 412.3 | 169.9 | 14.2 | 14.3
65.725 | 3901 | 249.1 | 150.1 | 113.8 | 35 | 15.5 | 30 | 125.2 | 0.033 | 2.94 | 3.03 | 412.4 | 169.6 | 14.3 | 14.3
65.7292 | 3902 | 248.7 | 149.7 | 114.2 | 34.9 | 15.5 | 30.1 | 125.1 | 0.04 | 2.95 | 2.96 | 412.8 | 169.2 | 14.3 | 14.3
65.7333 | 3900 | 252.2 | 149.7 | 114.2 | 34.9 | 15.5 | 30.1 | 125 | 0.039 | 2.98 | 3.01 | 412.5 | 169.5 | 14.2 | 14.2
65.7375 | 3899 | 251.1 | 149.6 | 114.3 | 34.9 | 15.5 | 30 | 125 | 0.035 | 2.96 | 3 | 412.8 | 169.3 | 14.3 | 14.3
65.7417 | 3900 | 251.5 | 149.8 | 114.8 | 34.9 | 15.5 | 30 | 125.1 | 0.045 | 3.02 | 2.99 | 412.7 | 170 | 14.3 | 14.5
65.7458 | 3897 | 250.7 | 150.1 | 115.2 | 35 | 15.5 | 30 | 125.1 | 0.045 | 3.11 | 3 | 412.4 | 169.7 | 14.3 | 14.4
65.75 | 3902 | 246.7 | 150.1 | 115.4 | 35 | 15.5 | 29.9 | 125 | 0.039 | 2.99 | 2.99 | 412.2 | 169.8 | 14.4 | 14.4
65.7542 | 3901 | 249.8 | 150.1 | 115.5 | 35 | 15.5 | 29.9 | 125 | 0.05 | 2.99 | 3 | 412.3 | 169.8 | 14.2 | 14.4
65.7583 | 3901 | 251.5 | 150.3 | 115.8 | 35 | 15.5 | 29.9 | 125.1 | 0.048 | 3.04 | 3.01 | 412.2 | 170 | 14.2 | 14.2
65.7625 | 3898 | 250.1 | 150.5 | 116 | 35 | 15.5 | 29.9 | 125.1 | 0.052 | 2.97 | 2.99 | 412.7 | 170.1 | 14.3 | 14.2
65.7667 | 3898 | 250.9 | 150 | 115.5 | 35.1 | 15.5 | 29.9 | 125 | 0.054 | 2.99 | 2.98 | 413.1 | 169.2 | 14.2 | 14.3
65.7708 | 3900 | 251.6 | 150.1 | 115.2 | 35 | 15.5 | 29.8 | 124.9 | 0.048 | 3 | 3.02 | 413 | 169.9 | 14.2 | 14.3
65.775 | 3902 | 250.5 | 150 | 114.6 | 35 | 15.5 | 30 | 125 | 0.048 | 3.02 | 2.99 | 412.6 | 169.8 | 14.4 | 14.5
65.7792 | 3899 | 249.1 | 150 | 114.9 | 35 | 15.5 | 30 | 125 | 0.056 | 3.01 | 3 | 412.2 | 170.4 | 14.2 | 14.4
65.7833 | 3898 | 250.1 | 149.8 | 114.4 | 35 | 15.5 | 30 | 124.9 | 0.057 | 2.97 | 2.98 | 412.4 | 170.2 | 14.2 | 14.3
65.7875 | 3898 | 250.5 | 149.6 | 114.3 | 35 | 15.5 | 30.1 | 125 | 0.045 | 3 | 3.03 | 412.3 | 170.5 | 14.4 | 14.4
65.7917 | 3900 | 250.9 | 149.5 | 113.8 | 35 | 15.5 | 30.1 | 125.2 | 0.058 | 3.01 | 3.01 | 411.8 | 170.4 | 14.2 | 14.4
65.7958 | 3900 | 248.3 | 149.8 | 114.2 | 35 | 15.5 | 30.1 | 124.9 | 0.047 | 2.96 | 3.03 | 412.4 | 170.4 | 14.4 | 14.3
65.8 | 3902 | 250.9 | 149.6 | 114.7 | 35 | 15.5 | 30.1 | 124.8 | 0.048 | 3 | 2.99 | 412.1 | 170.3 | 14.2 | 14.2
65.8042 | 3903 | 247.7 | 149.9 | 115.1 | 35 | 15.5 | 30.1 | 125.1 | 0.066 | 2.96 | 3.01 | 412.7 | 170.5 | 14.3 | 14.2
65.8083 | 3900 | 250.1 | 150.1 | 115.2 | 35 | 15.5 | 30.1 | 124.9 | 0.058 | 3.02 | 2.98 | 412.4 | 170.5 | 14.3 | 14.3
65.8125 | 3902 | 249.3 | 150.1 | 115.4 | 35 | 15.5 | 30.1 | 125.1 | 0.052 | 3 | 2.97 | 412.6 | 169.8 | 14.3 | 14.2
65.8167 | 3900 | 251.3 | 150.2 | 115.5 | 35 | 15.5 | 30 | 125 | 0.043 | 3.02 | 3.02 | 412.8 | 170.4 | 14.4 | 14.3
65.8208 | 3902 | 250.3 | 150.2 | 116.1 | 35 | 15.5 | 29.9 | 124.9 | 0.038 | 3.01 | 2.98 | 412.6 | 169.7 | 14.3 | 14.4
65.825 | 3900 | 250.5 | 150.4 | 115.8 | 35 | 15.5 | 29.9 | 125 | 0.048 | 2.99 | 3 | 412.5 | 170 | 14.3 | 14.4
65.8292 | 3897 | 248.3 | 150.3 | 115.3 | 35 | 15.5 | 30 | 124.9 | 0.045 | 3.08 | 3 | 412.4 | 169.6 | 14.5 | 14.4
65.8333 | 3899 | 250.1 | 149.4 | 115 | 35 | 15.5 | 29.9 | 124.9 | 0.054 | 2.98 | 2.98 | 412.5 | 169.7 | 14.4 | 14.5
65.8375 | 3901 | 250.5 | 149.8 | 114.6 | 35 | 15.5 | 29.9 | 125 | 0.057 | 3 | 3.01 | 412.4 | 170.6 | 14.2 | 14.3
65.8417 | 3901 | 250.6 | 149.9 | 114.4 | 35 | 15.5 | 29.8 | 125 | 0.05 | 3.06 | 3.01 | 412.6 | 170 | 14.2 | 14.4
65.8458 | 3900 | 250.1 | 149.5 | 114.2 | 35 | 15.5 | 29.9 | 125 | 0.059 | 3 | 3 | 412.6 | 169.8 | 14.3 | 14.3
65.85 | 3899 | 250.9 | 150.2 | 114.1 | 35 | 15.5 | 30 | 125.1 | 0.05 | 3.05 | 2.98 | 412.7 | 170.5 | 14.3 | 14.4
65.8542 | 3900 | 248.7 | 149.6 | 114.1 | 35 | 15.5 | 30 | 125.1 | 0.05 | 2.96 | 3.01 | 412.5 | 170.4 | 14.1 | 14.2
65.8583 | 3900 | 249.3 | 149.7 | 114.7 | 35 | 15.5 | 30 | 125.1 | 0.049 | 2.98 | 3.04 | 412.6 | 170 | 14.3 | 14.3
65.8625 | 3902 | 251.3 | 150 | 115.2 | 35 | 15.5 | 30.1 | 125.1 | 0.059 | 2.98 | 3 | 412.4 | 169.7 | 14.3 | 14.5
65.8667 | 3900 | 249.5 | 150.1 | 115 | 35 | 15.5 | 30.1 | 124.9 | 0.055 | 2.99 | 2.96 | 412.6 | 169.9 | 14.4 | 14.5
65.8708 | 3899 | 246.5 | 150.2 | 115.6 | 35 | 15.5 | 30.1 | 124.9 | 0.052 | 2.98 | 3.01 | 412.6 | 169.7 | 14.3 | 14.3
65.875 | 3901 | 249.7 | 150.3 | 115.6 | 35 | 15.5 | 29.9 | 125 | 0.059 | 2.99 | 2.96 | 412.3 | 169.9 | 14.3 | 14.4
65.8792 | 3900 | 246.7 | 150.6 | 116.1 | 35 | 15.5 | 30 | 125.1 | 0.052 | 3.02 | 3.01 | 412.3 | 169.9 | 14.2 | 14.4
65.8833 | 3899 | 250 | 150.1 | 115.5 | 35.1 | 15.5 | 30 | 124.9 | 0.05 | 3 | 3 | 412.3 | 169.2 | 14.2 | 14.4
65.8875 | 3898 | 249.4 | 150.1 | 115.3 | 35.1 | 15.5 | 30 | 124.9 | 0.059 | 2.98 | 3 | 412.5 | 170.2 | 14.4 | 14.3
65.8917 | 3901 | 251.3 | 150.1 | 115.2 | 35.1 | 15.5 | 30.1 | 124.9 | 0.054 | 2.93 | 3.03 | 412.6 | 169.8 | 14.3 | 14.2
65.8958 | 3899 | 251 | 149.9 | 114.7 | 35.1 | 15.5 | 30 | 125 | 0.064 | 3.02 | 3.02 | 412.2 | 169.7 | 14.3 | 14.3
65.9 | 3901 | 249.4 | 149.7 | 114.7 | 35.1 | 15.5 | 29.9 | 125 | 0.048 | 3 | 3.01 | 412.6 | 170.2 | 14.2 | 14.3
65.9042 | 3899 | 248.3 | 149.8 | 114.4 | 35 | 15.5 | 30 | 125 | 0.041 | 2.93 | 3.01 | 412.6 | 170 | 14.3 | 14.2
65.9083 | 3897 | 247.9 | 149.7 | 114.2 | 35 | 15.5 | 29.9 | 124.9 | 0.067 | 3.04 | 2.97 | 412.7 | 169.5 | 14.3 | 14.3
65.9125 | 3901 | 248.7 | 149.9 | 114.2 | 34.9 | 15.5 | 29.9 | 125.1 | 0.046 | 2.98 | 3.02 | 412.9 | 169.6 | 14.3 | 14.4
65.9167 | 3899 | 250.8 | 149.8 | 114.5 | 34.9 | 15.5 | 30 | 124.9 | 0.052 | 2.99 | 3.01 | 412.7 | 169.9 | 14.3 | 14.3
65.9208 | 3899 | 249.4 | 149.9 | 115.2 | 34.9 | 15.5 | 30.1 | 124.9 | 0.052 | 3.02 | 3 | 412.5 | 169.8 | 14.3 | 14.3
65.925 | 3900 | 249.2 | 149.9 | 115.4 | 35 | 15.5 | 30.2 | 125 | 0.041 | 2.98 | 3 | 412.4 | 170.3 | 14.3 | 14.4
65.9292 | 3899 | 248.7 | 150 | 115.5 | 34.9 | 15.5 | 30.1 | 125.1 | 0.047 | 3.01 | 3.01 | 412.3 | 170 | 14.2 | 14.4
65.9333 | 3899 | 250 | 150.3 | 115.2 | 35 | 15.5 | 30 | 124.9 | 0.054 | 2.99 | 2.96 | 412.5 | 169.9 | 14.3 | 14.5
65.9375 | 3899 | 249.8 | 150.1 | 115.8 | 35.1 | 15.4 | 30 | 125.1 | 0.039 | 2.99 | 2.99 | 412.2 | 169.8 | 14.3 | 14.2
65.9417 | 3900 | 250.7 | 150.4 | 115.6 | 35 | 15.5 | 29.9 | 125 | 0.055 | 3 | 3 | 413 | 169.7 | 14.3 | 14.3
65.9458 | 3898 | 249.3 | 150.5 | 115.5 | 35.1 | 15.5 | 29.9 | 125 | 0.052 | 3.08 | 2.97 | 412.4 | 170.2 | 14.2 | 14.3
65.95 | 3903 | 248.4 | 150.3 | 115.2 | 35 | 15.4 | 29.8 | 125.1 | 0.048 | 2.94 | 3 | 412.4 | 169.9 | 14.2 | 14.3
65.9542 | 3903 | 250.8 | 150 | 114.8 | 35 | 15.5 | 29.9 | 125.3 | 0.047 | 3.01 | 3.03 | 412.2 | 170.6 | 14.3 | 14.3
65.9583 | 3900 | 249.3 | 149.9 | 114.8 | 35 | 15.5 | 29.8 | 125 | 0.056 | 2.98 | 2.99 | 412.4 | 169.8 | 14.3 | 14.3
65.9625 | 3901 | 249.9 | 149.9 | 114.6 | 35 | 15.5 | 30 | 125 | 0.047 | 2.97 | 3 | 412.7 | 170.5 | 14.2 | 14.3
65.9667 | 3900 | 249.9 | 149.8 | 114.2 | 35 | 15.5 | 30 | 125 | 0.05 | 2.95 | 3.01 | 412.3 | 170.1 | 14.2 | 14.3
65.9708 | 3901 | 250.6 | 149.9 | 114.2 | 35 | 15.5 | 30 | 124.9 | 0.059 | 2.95 | 3 | 412.8 | 169.9 | 14.2 | 14.4
65.975 | 3902 | 249.8 | 149.4 | 114.2 | 35 | 15.5 | 30 | 125.1 | 0.051 | 2.99 | 3 | 412.4 | 169.9 | 14.4 | 14.3
65.9792 | 3901 | 250.4 | 149.9 | 114.8 | 34.9 | 15.5 | 30.1 | 125.1 | 0.059 | 3.01 | 2.99 | 413 | 170.2 | 14.3 | 14.4
65.9833 | 3901 | 246.8 | 150 | 115 | 35 | 15.5 | 30.1 | 124.8 | 0.054 | 3.01 | 2.98 | 412.3 | 170.6 | 14.3 | 14.3
65.9875 | 3898 | 248.6 | 149.9 | 115.9 | 35 | 15.4 | 30 | 125 | 0.05 | 2.97 | 3 | 412.4 | 170.1 | 14.3 | 14.3
65.9917 | 3898 | 250.1 | 150 | 115.4 | 35 | 15.4 | 30.1 | 125 | 0.06 | 2.98 | 3.02 | 412 | 170.2 | 14.3 | 14.4
65.9958 | 3901 | 249.3 | 150.1 | 115.9 | 35 | 15.4 | 30 | 125 | 0.052 | 2.95 | 3.04 | 412.2 | 170.5 | 14.3 | 14.3
66 | 3901 | 247.5 | 150.2 | 116 | 35 | 15.5 | 30.2 | 124.9 | 0.058 | 2.98 | 2.95 | 412.6 | 170.2 | 14.3 | 14.2
66.0042 | 3901 | 249.5 | 150 | 115.8 | 35 | 15.5 | 30.3 | 124.9 | 0.049 | 3.07 | 3.01 | 412.2 | 170.5 | 14.3 | 14.3
66.0083 | 3899 | 251 | 150.1 | 115.6 | 35 | 15.5 | 30.1 | 124.9 | 0.052 | 3 | 3 | 412.1 | 169.5 | 14.2 | 14.3
66.0125 | 3901 | 251.8 | 150.3 | 115.2 | 35 | 15.5 | 30 | 125 | 0.046 | 2.97 | 3.02 | 412.2 | 170.1 | 14.2 | 14.2
66.0167 | 3902 | 249.7 | 149.9 | 114.7 | 35 | 15.5 | 30 | 125 | 0.047 | 2.99 | 2.99 | 412.6 | 169.5 | 14.3 | 14.3
66.0208 | 3900 | 250.4 | 150 | 114.9 | 35 | 15.5 | 29.9 | 124.9 | 0.049 | 2.98 | 3.03 | 412.4 | 169.7 | 14.2 | 14.4
66.025 | 3901 | 250.6 | 149.7 | 114.4 | 35 | 15.5 | 30 | 125.1 | 0.06 | 3.02 | 3 | 412.7 | 169.6 | 14.4 | 14.2
66.0292 | 3902 | 250.4 | 149.7 | 114.1 | 35 | 15.5 | 30.1 | 125 | 0.044 | 3.04 | 3.03 | 412.5 | 169.6 | 14.3 | 14.2
66.0333 | 3902 | 250 | 149.9 | 114.2 | 35 | 15.5 | 29.9 | 125 | 0.05 | 3.02 | 3.01 | 412.6 | 169.8 | 14.4 | 14.4
66.0375 | 3902 | 252.2 | 149.6 | 114.4 | 35 | 15.5 | 29.9 | 125 | 0.05 | 3.11 | 3.04 | 412.6 | 169.7 | 14.3 | 14.4
66.0417 | 3899 | 244.8 | 150.1 | 114.8 | 35 | 15.5 | 29.8 | 125 | 0.062 | 2.99 | 2.98 | 412.5 | 170.4 | 14.3 | 14.3
66.0458 | 3901 | 250.9 | 150.1 | 115.2 | 35 | 15.5 | 29.9 | 125 | 0.05 | 2.99 | 3.03 | 412.4 | 170.3 | 14.4 | 14.3
66.05 | 3900 | 250.3 | 150.3 | 114.9 | 35 | 15.5 | 29.9 | 125 | 0.042 | 3 | 2.98 | 412.6 | 170.2 | 14.3 | 14.4
66.0542 | 3899 | 251.1 | 150.3 | 115.6 | 35 | 15.5 | 30 | 124.9 | 0.045 | 3.06 | 2.98 | 412.5 | 169.7 | 14.3 | 14.3
66.0583 | 3901 | 250 | 150.3 | 115.5 | 35 | 15.5 | 29.9 | 125.1 | 0.064 | 2.99 | 2.99 | 412.2 | 169.4 | 14.3 | 14.3
66.0625 | 3901 | 250.6 | 150.1 | 115.9 | 35 | 15.5 | 30 | 124.9 | 0.053 | 3.02 | 2.98 | 412.3 | 169.6 | 14.3 | 14.4
66.0667 | 3899 | 250 | 150.4 | 115.3 | 35 | 15.5 | 30 | 124.9 | 0.055 | 3 | 3.01 | 412.1 | 169.7 | 14.3 | 14.3
66.0708 | 3903 | 250.7 | 150.1 | 115.5 | 35 | 15.5 | 29.9 | 125.1 | 0.048 | 3.01 | 3.01 | 412 | 169.6 | 14.2 | 14.4
66.075 | 3902 | 249 | 149.8 | 115.5 | 35.1 | 15.5 | 30.1 | 125 | 0.045 | 2.95 | 3 | 412.1 | 169.7 | 14.3 | 14.4
66.0792 | 3900 | 248.4 | 149.9 | 114.7 | 35.1 | 15.5 | 30 | 125 | 0.038 | 3.03 | 2.97 | 412.6 | 169.5 | 14.3 | 14.4
66.0833 | 3901 | 251.7 | 149.8 | 114.4 | 35 | 15.5 | 30.1 | 125 | 0.052 | 3 | 3 | 412.7 | 169.9 | 14.2 | 14.4
66.0875 | 3903 | 248.4 | 149.9 | 114.3 | 35 | 15.5 | 30 | 125 | 0.045 | 2.95 | 3 | 412.3 | 170.2 | 14.2 | 14.3
66.0917 | 3899 | 249.9 | 149.6 | 114.2 | 34.9 | 15.5 | 30 | 125 | 0.045 | 3 | 2.99 | 412.3 | 169.6 | 14.3 | 14.3
66.0958 | 3900 | 250.6 | 149.6 | 114.2 | 34.9 | 15.5 | 30.1 | 125 | 0.036 | 3 | 3.01 | 412.4 | 169.5 | 14.3 | 14.3
66.1 | 3900 | 252.7 | 149.7 | 114.5 | 34.9 | 15.5 | 30.1 | 124.9 | 0.041 | 3.03 | 3.01 | 412.8 | 169.8 | 14.2 | 14.3
66.1042 | 3901 | 248.6 | 150.2 | 115.1 | 35 | 15.5 | 30.1 | 125 | 0.029 | 2.97 | 3.01 | 412.3 | 170.1 | 14.2 | 14.3
66.1083 | 3898 | 250.3 | 149.9 | 115.5 | 35 | 15.5 | 30.1 | 125 | 0.031 | 3.04 | 3.02 | 412.3 | 170.1 | 14.3 | 14.2
66.1125 | 3899 | 249.1 | 150 | 115.5 | 35 | 15.5 | 30.2 | 125.1 | 0.039 | 2.97 | 3.02 | 412.6 | 170.2 | 14.2 | 14.3
66.1167 | 3901 | 250.1 | 150.4 | 115.7 | 35 | 15.5 | 30.1 | 125.1 | 0.027 | 3.01 | 3 | 412.5 | 169.6 | 14.1 | 14.3
66.1208 | 3900 | 252.4 | 149.7 | 115.9 | 35 | 15.5 | 29.9 | 125 | 0.028 | 3 | 2.95 | 412.8 | 169.9 | 14.3 | 14.2
66.125 | 3902 | 249.4 | 149.9 | 115.9 | 35.1 | 15.5 | 30 | 125 | 0.046 | 3.01 | 2.99 | 412.9 | 170 | 14.4 | 14.3
66.1292 | 3900 | 246.7 | 150 | 115.3 | 35 | 15.5 | 29.8 | 124.9 | 0.04 | 2.95 | 3 | 412.8 | 169.6 | 14.4 | 14.4
66.1333 | 3901 | 250.9 | 150.2 | 115.2 | 35 | 15.5 | 29.8 | 125 | 0.036 | 3 | 3.01 | 411.5 | 169.9 | 14.2 | 14.4
66.1375 | 3900 | 252.4 | 150 | 114.7 | 35 | 15.5 | 29.9 | 125 | 0.037 | 2.99 | 2.97 | 413.1 | 169.6 | 14.2 | 14.3
66.1417 | 3900 | 250.4 | 150.1 | 114.7 | 35 | 15.5 | 30.1 | 125 | 0.042 | 2.99 | 3.01 | 413 | 169.8 | 14.3 | 14.3
66.1458 | 3898 | 250.5 | 149.8 | 114.6 | 34.9 | 15.5 | 30 | 125 | 0.042 | 2.98 | 3.02 | 412.6 | 169.8 | 14.4 | 14.4
66.15 | 3900 | 248.1 | 149.9 | 114.4 | 34.9 | 15.5 | 30 | 125 | 0.038 | 3 | 3.03 | 412.9 | 169.8 | 14.5 | 14.6
66.1542 | 3900 | 250.2 | 149.9 | 114.1 | 35 | 15.5 | 30 | 125 | 0.052 | 3.03 | 2.98 | 412.8 | 169.8 | 14.3 | 14.4
66.1583 | 3901 | 249.3 | 149.4 | 114.5 | 35 | 15.5 | 30 | 124.9 | 0.031 | 2.99 | 3 | 412.9 | 169.6 | 14.4 | 14.5
66.1625 | 3899 | 252 | 149.5 | 114.4 | 35 | 15.5 | 29.9 | 124.9 | 0.043 | 2.99 | 3 | 412.5 | 169.8 | 14.3 | 14.5
66.1667 | 3901 | 250.7 | 149.9 | 115.2 | 35.1 | 15.5 | 29.9 | 125.1 | 0.042 | 3.04 | 2.97 | 412.6 | 169.9 | 14.3 | 14.4
66.1708 | 3899 | 251.8 | 150.2 | 115.5 | 35.1 | 15.5 | 29.9 | 125 | 0.041 | 3.03 | 2.97 | 412.4 | 170 | 14.3 | 14.4
66.175 | 3899 | 249.5 | 150.1 | 115.5 | 35 | 15.5 | 29.9 | 124.8 | 0.029 | 2.98 | 3.01 | 412.6 | 169.8 | 14.4 | 14.4
66.1792 | 3901 | 251.1 | 150.4 | 115.9 | 35.1 | 15.5 | 30 | 125 | 0.04 | 3.06 | 3.02 | 412.9 | 169.6 | 14.2 | 14.3
66.1833 | 3898 | 250.2 | 150.3 | 115.8 | 35.1 | 15.5 | 30 | 124.9 | 0.038 | 2.97 | 2.98 | 412.1 | 169.6 | 14.3 | 14.3
66.1875 | 3899 | 249.8 | 150.4 | 115.5 | 34.9 | 15.5 | 30 | 124.9 | 0.055 | 2.94 | 3 | 412.3 | 169.7 | 14.3 | 14.4
66.1917 | 3901 | 251.9 | 150.2 | 115.2 | 35 | 15.5 | 30 | 124.9 | 0.039 | 3.01 | 3 | 411.9 | 169.6 | 14.3 | 14.4
66.1958 | 3902 | 250.5 | 150.2 | 114.8 | 35 | 15.5 | 30 | 124.9 | 0.052 | 3.01 | 3 | 412.3 | 170.1 | 14.1 | 14.3
66.2 | 3901 | 247.8 | 150 | 114.8 | 35 | 15.5 | 30.1 | 124.9 | 0.049 | 3 | 3.02 | 412.8 | 169.5 | 14.4 | 14.3
66.2042 | 3901 | 249 | 149.9 | 114.9 | 35 | 15.5 | 30.1 | 124.9 | 0.038 | 3 | 3 | 412.6 | 169.8 | 14.2 | 14.3
66.2083 | 3901 | 251 | 149.8 | 114.3 | 34.9 | 15.5 | 30.1 | 124.7 | 0.048 | 2.99 | 3 | 412.6 | 169.9 | 14.3 | 14.3
66.2125 | 3899 | 249 | 149.9 | 114.3 | 34.9 | 15.5 | 30.1 | 125 | 0.046 | 2.96 | 3.01 | 412.3 | 169.6 | 14.2 | 14.2
66.2167 | 3900 | 249.6 | 149.6 | 114.2 | 34.9 | 15.5 | 30.1 | 124.9 | 0.043 | 3 | 3.01 | 412.5 | 169.8 | 14.3 | 14.2
66.2208 | 3901 | 249.5 | 149.6 | 114.6 | 35 | 15.5 | 30.1 | 124.9 | 0.05 | 3.05 | 3 | 412.6 | 169.8 | 14.2 | 14.3
66.225 | 3899 | 249.6 | 149.6 | 115 | 35.1 | 15.5 | 30 | 125.3 | 0.057 | 3.04 | 2.98 | 412.6 | 169.8 | 14.3 | 14.3
66.2292 | 3900 | 250 | 149.8 | 115.3 | 35.1 | 15.5 | 30 | 125.1 | 0.048 | 3.01 | 3.01 | 412.2 | 169.5 | 14.3 | 14.2
66.2333 | 3897 | 250.4 | 150 | 115.6 | 35.1 | 15.5 | 29.9 | 124.9 | 0.057 | 3.06 | 3 | 412.5 | 170.2 | 14.4 | 14.2
66.2375 | 3898 | 250.6 | 150 | 115.6 | 35.1 | 15.5 | 29.9 | 125 | 0.071 | 3.02 | 2.98 | 412.7 | 169.9 | 14.3 | 14.4
66.2417 | 3901 | 248.8 | 150.4 | 115.8 | 35.1 | 15.5 | 30 | 125 | 0.055 | 3.08 | 3 | 412.7 | 169.7 | 14.3 | 14.3
66.2458 | 3899 | 249.6 | 150.3 | 115.8 | 35.1 | 15.5 | 29.8 | 125 | 0.052 | 2.96 | 3 | 412.6 | 170.1 | 14.3 | 14.2
66.25 | 3898 | 249.9 | 150.2 | 115.2 | 35.1 | 15.5 | 30 | 124.9 | 0.054 | 3.05 | 3.02 | 413.1 | 170 | 14.4 | 14.3
66.2542 | 3899 | 248.3 | 150 | 115.5 | 35 | 15.5 | 29.9 | 124.9 | 0.052 | 3.02 | 2.99 | 412.7 | 169.6 | 14.3 | 14.4
66.2583 | 3900 | 249.5 | 149.9 | 114.8 | 35 | 15.5 | 30 | 125 | 0.053 | 3.02 | 3 | 412.8 | 169.8 | 14.3 | 14.4
66.2625 | 3898 | 252.2 | 149.9 | 114.7 | 35 | 15.5 | 30 | 125 | 0.058 | 2.96 | 3 | 412.6 | 169.9 | 14.3 | 14.4
66.2667 | 3899 | 249.4 | 149.8 | 114.4 | 35 | 15.5 | 30.1 | 124.9 | 0.064 | 3.05 | 3.01 | 412.5 | 169.7 | 14.4 | 14.3
66.2708 | 3900 | 250.7 | 149.8 | 114.4 | 35 | 15.5 | 30.1 | 124.9 | 0.068 | 2.99 | 3.04 | 411.9 | 169.9 | 14.4 | 14.5
66.275 | 3897 | 251.4 | 149.6 | 114.4 | 35 | 15.5 | 30.2 | 124.9 | 0.05 | 3.08 | 3.01 | 412.3 | 170.5 | 14.2 | 14.5
66.2792 | 3902 | 248.3 | 149.9 | 114.3 | 35 | 15.5 | 30.1 | 125 | 0.045 | 3.07 | 3.01 | 413 | 169.9 | 14.3 | 14.5
66.2833 | 3898 | 251.5 | 149.9 | 115 | 35 | 15.5 | 30.1 | 125 | 0.048 | 3.01 | 3.01 | 412.3 | 170 | 14.3 | 14.4
66.2875 | 3897 | 253.5 | 149.8 | 115.1 | 35 | 15.5 | 30 | 125 | 0.052 | 3.03 | 2.99 | 412.5 | 170.6 | 14.3 | 14.4
66.2917 | 3901 | 249.3 | 150 | 115.3 | 35 | 15.5 | 30.1 | 125 | 0.052 | 3.03 | 2.99 | 412 | 170.6 | 14.3 | 14.4
66.2958 | 3899 | 248 | 150.1 | 115.4 | 35 | 15.5 | 30 | 125 | 0.055 | 2.98 | 3 | 412.6 | 170.1 | 14.3 | 14.3
66.3 | 3899 | 249.9 | 150.3 | 115.8 | 35 | 15.5 | 29.9 | 125.1 | 0.056 | 2.98 | 2.98 | 412.2 | 170.3 | 14.3 | 14.4
66.3042 | 3900 | 250.6 | 150.4 | 115.8 | 35 | 15.5 | 29.9 | 125 | 0.067 | 2.98 | 3.01 | 412.3 | 170.7 | 14.3 | 14.4
66.3083 | 3902 | 250 | 150.6 | 115.8 | 35 | 15.5 | 29.8 | 125 | 0.043 | 2.99 | 3.01 | 412.3 | 170.4 | 14.3 | 14.3
66.3125 | 3903 | 249.9 | 150.3 | 115.4 | 35 | 15.5 | 29.8 | 125.1 | 0.041 | 3.03 | 2.99 | 412.3 | 170.4 | 14.3 | 14.3
66.3167 | 3900 | 248.5 | 149.9 | 115.1 | 35 | 15.5 | 30 | 125.1 | 0.059 | 3 | 3 | 412.4 | 169.9 | 14.2 | 14.3
66.3208 | 3901 | 250.8 | 149.7 | 114.8 | 35 | 15.5 | 30 | 125.1 | 0.045 | 2.94 | 3.03 | 412.7 | 170.1 | 14.3 | 14.3
66.325 | 3900 | 250.6 | 149.7 | 114.6 | 35 | 15.5 | 29.9 | 125 | 0.05 | 2.94 | 3.01 | 411.7 | 170.3 | 14.3 | 14.4
66.3292 | 3899 | 248.1 | 149.6 | 114.6 | 35 | 15.5 | 29.9 | 125.1 | 0.048 | 3.01 | 2.99 | 412.4 | 170.6 | 14.3 | 14.3
66.3333 | 3901 | 251.2 | 150.2 | 114.3 | 35 | 15.5 | 30 | 125.1 | 0.044 | 2.99 | 3.04 | 412.6 | 170.7 | 14.1 | 14.2
66.3375 | 3900 | 250.3 | 149.4 | 114.1 | 35 | 15.5 | 30 | 125 | 0.055 | 3.01 | 3 | 412.7 | 170.7 | 14.2 | 14.4
66.3417 | 3902 | 250.4 | 150.1 | 114.6 | 35 | 15.5 | 30.1 | 125.1 | 0.039 | 2.98 | 3.03 | 412.4 | 170.5 | 14.3 | 14.3
66.3458 | 3897 | 251.6 | 150.3 | 114.8 | 35 | 15.5 | 30.1 | 125 | 0.041 | 3.04 | 2.97 | 412.8 | 171 | 14.4 | 14.3
66.35 | 3900 | 248.9 | 150 | 115.2 | 34.9 | 15.5 | 30.2 | 125 | 0.069 | 3 | 2.96 | 412.8 | 170.9 | 14.3 | 14.5
66.3542 | 3899 | 250.4 | 150.1 | 115.5 | 35 | 15.5 | 30.1 | 124.9 | 0.063 | 3.03 | 2.98 | 412.4 | 170 | 14.3 | 14.4
66.3583 | 3898 | 248.1 | 150.3 | 115.5 | 34.9 | 15.5 | 30.1 | 125 | 0.076 | 3.02 | 3 | 412.6 | 170.4 | 14.2 | 14.4
66.3625 | 3901 | 251.1 | 150.3 | 115.8 | 34.9 | 15.5 | 30.1 | 125 | 0.066 | 3.04 | 2.95 | 412.2 | 170.6 | 14.3 | 14.3
66.3667 | 3899 | 249.6 | 150.3 | 115.9 | 35 | 15.5 | 30.1 | 125 | 0.055 | 3 | 3.02 | 412.3 | 170.5 | 14.3 | 14.4
66.3708 | 3899 | 248.8 | 150.3 | 115.8 | 35 | 15.5 | 29.9 | 125 | 0.068 | 2.99 | 2.98 | 412.4 | 170.3 | 14.2 | 14.3
66.375 | 3899 | 249.1 | 150.2 | 115.2 | 35 | 15.5 | 30.1 | 125 | 0.062 | 3.04 | 3.03 | 412.4 | 170.1 | 14.3 | 14.3
66.3792 | 3898 | 251.1 | 150.2 | 114.7 | 35 | 15.5 | 30 | 125.1 | 0.071 | 2.99 | 2.99 | 412.2 | 170.6 | 14.3 | 14.4
66.3833 | 3899 | 252.1 | 150.1 | 114.8 | 35 | 15.5 | 30.1 | 124.9 | 0.051 | 3.04 | 2.98 | 412.3 | 170.4 | 14.2 | 14.4
66.3875 | 3899 | 247.5 | 150.2 | 114.7 | 35.1 | 15.5 | 30.1 | 125 | 0.06 | 2.96 | 3 | 412.7 | 170.3 | 14.3 | 14.3
66.3917 | 3903 | 248.1 | 149.8 | 114.4 | 35.1 | 15.5 | 29.9 | 124.9 | 0.057 | 3.07 | 3.01 | 412.6 | 170.6 | 14.2 | 14.3
66.3958 | 3899 | 249.6 | 149.7 | 114.1 | 35.1 | 15.5 | 29.9 | 125 | 0.059 | 3 | 3 | 412.4 | 170.4 | 14.4 | 14.2
66.4 | 3900 | 250.8 | 149.5 | 114.8 | 35 | 15.5 | 30 | 125.1 | 0.048 | 3.03 | 3.02 | 412.7 | 170.4 | 14.5 | 14.2
66.4042 | 3900 | 249.2 | 149.6 | 114.6 | 35 | 15.5 | 30.1 | 125 | 0.053 | 3.01 | 2.99 | 412.4 | 170.3 | 14.3 | 14.4
66.4083 | 3900 | 246.4 | 149.8 | 115 | 35 | 15.5 | 30 | 125 | 0.044 | 2.95 | 3.03 | 412.5 | 170.6 | 14.4 | 14.3
66.4125 | 3900 | 246.5 | 149.7 | 115.2 | 35 | 15.5 | 30 | 125 | 0.054 | 2.97 | 3.02 | 412.6 | 170.4 | 14.4 | 14.4
66.4167 | 3900 | 248.2 | 150.1 | 115.4 | 34.9 | 15.5 | 29.9 | 125.1 | 0.05 | 3.08 | 3.02 | 412.6 | 170.5 | 14.3 | 14.5
66.4208 | 3899 | 247.8 | 150.1 | 115.6 | 35 | 15.5 | 30 | 125.2 | 0.062 | 3.04 | 2.99 | 412.4 | 170.3 | 14.3 | 14.3
66.425 | 3898 | 249.6 | 150.1 | 115.7 | 34.9 | 15.5 | 30 | 125 | 0.062 | 2.98 | 3.01 | 412.2 | 170 | 14.2 | 14.4
66.4292 | 3900 | 250.3 | 150.3 | 115.7 | 34.9 | 15.5 | 30 | 125 | 0.063 | 3 | 2.99 | 412.7 | 169.7 | 14.3 | 14.4
66.4333 | 3897 | 250.8 | 150.3 | 115.5 | 35 | 15.5 | 29.9 | 125 | 0.055 | 2.99 | 2.99 | 412.3 | 169.6 | 14.3 | 14.3
66.4375 | 3899 | 250.5 | 150.3 | 115.1 | 35 | 15.5 | 29.9 | 125.2 | 0.048 | 2.99 | 3.04 | 412.3 | 170.1 | 14.2 | 14.3
66.4417 | 3900 | 248.7 | 149.9 | 114.7 | 35 | 15.5 | 30 | 124.9 | 0.064 | 3.04 | 3.03 | 412.3 | 171.2 | 14.2 | 14.2
66.4458 | 3903 | 247.4 | 149.9 | 114.4 | 35 | 15.5 | 30.1 | 124.9 | 0.062 | 3.03 | 3 | 412.8 | 170 | 14.2 | 14.4
66.45 | 3903 | 246 | 149.8 | 114.4 | 35 | 15.5 | 30.1 | 124.9 | 0.066 | 2.99 | 2.99 | 412.4 | 170.6 | 14.3 | 14.2
66.4542 | 3900 | 250 | 149.9 | 114.1 | 35 | 15.5 | 30.1 | 125 | 0.073 | 3 | 3.02 | 412.5 | 170.4 | 14.3 | 14.3
66.4583 | 3897 | 245.8 | 149.7 | 114.2 | 35 | 15.5 | 30.1 | 124.9 | 0.064 | 3.01 | 3.01 | 412.5 | 170.6 | 14.3 | 14.2
66.4625 | 3902 | 248 | 150 | 114.5 | 35 | 15.5 | 30.1 | 125.2 | 0.054 | 2.93 | 3.04 | 412.6 | 170.2 | 14.3 | 14.4
66.4667 | 3902 | 249.2 | 149.9 | 114.8 | 35.1 | 15.5 | 30.1 | 125 | 0.059 | 3.02 | 3 | 412.7 | 169.3 | 14.4 | 14.4
66.4708 | 3900 | 249.2 | 150.1 | 115.3 | 35 | 15.5 | 30.1 | 125 | 0.078 | 2.99 | 2.99 | 412.8 | 170 | 14.4 | 14.4
66.475 | 3899 | 248 | 149.9 | 115.5 | 35 | 15.5 | 30.1 | 124.9 | 0.053 | 2.91 | 2.99 | 412.7 | 169.7 | 14.3 | 14.4
66.4792 | 3897 | 249.7 | 149.9 | 115.6 | 35 | 15.5 | 30 | 125.1 | 0.046 | 3.01 | 3.03 | 412 | 169.7 | 14.4 | 14.3
66.4833 | 3898 | 250.6 | 150 | 116.2 | 34.9 | 15.5 | 30 | 124.6 | 0.064 | 2.92 | 3 | 413.4 | 169.6 | 14.3 | 14.4
66.4875 | 3899 | 246.3 | 150.3 | 115.8 | 35 | 15.5 | 30 | 125.1 | 0.057 | 2.98 | 3.02 | 412.2 | 170.1 | 14.2 | 14.5
66.4917 | 3901 | 249.2 | 150.3 | 115.4 | 35 | 15.5 | 29.9 | 124.9 | 0.048 | 2.98 | 2.99 | 412.2 | 169.8 | 14.3 | 14.3
66.4958 | 3904 | 248.4 | 150.1 | 115.2 | 35 | 15.5 | 29.9 | 125 | 0.054 | 2.99 | 2.99 | 412.2 | 169.7 | 14.3 | 14.4
66.5 | 3902 | 247.7 | 150.2 | 114.8 | 35 | 15.5 | 30 | 125.1 | 0.046 | 3.03 | 3.01 | 412.2 | 169.4 | 14.3 | 14.4
66.5042 | 3901 | 250.1 | 150.2 | 114.6 | 35 | 15.5 | 29.9 | 124.9 | 0.048 | 3.05 | 2.98 | 412.4 | 169.2 | 14.3 | 14.3
66.5083 | 3900 | 249.1 | 150 | 114.6 | 35 | 15.5 | 30 | 125 | 0.039 | 2.98 | 3.02 | 412.4 | 169.5 | 14.2 | 14.2
66.5125 | 3902 | 251.2 | 149.9 | 114.6 | 35 | 15.5 | 29.9 | 125.1 | 0.064 | 2.98 | 2.99 | 412.3 | 169.3 | 14.3 | 14.4
66.5167 | 3901 | 248.4 | 149.9 | 114.4 | 35 | 15.5 | 29.9 | 125 | 0.049 | 3.07 | 2.98 | 412.7 | 169.3 | 14.2 | 14.2
66.5208 | 3904 | 248.8 | 149.9 | 114.4 | 35.1 | 15.5 | 30.1 | 125 | 0.043 | 3.08 | 2.99 | 412.9 | 169.7 | 14.5 | 14.2
66.525 | 3898 | 251 | 149.9 | 114.8 | 35.1 | 15.5 | 30 | 125.1 | 0.054 | 3.03 | 2.99 | 412.3 | 169.2 | 14.4 | 14.4
66.5292 | 3901 | 250.3 | 149.8 | 115 | 35 | 15.5 | 30 | 125.1 | 0.048 | 2.94 | 2.99 | 412 | 169 | 14.3 | 14.3
66.5333 | 3901 | 250.5 | 149.8 | 115.3 | 35 | 15.5 | 30 | 125 | 0.047 | 3.04 | 2.98 | 412.8 | 169.5 | 14.4 | 14.3
66.5375 | 3899 | 252.2 | 150 | 115.5 | 35 | 15.5 | 30.1 | 124.9 | 0.044 | 3.01 | 3.01 | 412.3 | 169.7 | 14.3 | 14.4
66.5417 | 3896 | 251 | 150.1 | 115.7 | 35 | 15.5 | 30.1 | 124.9 | 0.05 | 3.07 | 2.99 | 412.4 | 168.9 | 14.3 | 14.3
66.5458 | 3900 | 249.7 | 150 | 115.8 | 35 | 15.5 | 30 | 125 | 0.042 | 2.96 | 3.03 | 412.6 | 169.8 | 14.3 | 14.4
66.55 | 3903 | 249.8 | 150.2 | 115.6 | 35 | 15.5 | 30.2 | 124.9 | 0.051 | 2.98 | 3.03 | 412.3 | 169.4 | 14.3 | 14.3
66.5542 | 3899 | 250.7 | 150.1 | 115.2 | 35 | 15.5 | 30.2 | 125 | 0.047 | 3.02 | 2.98 | 412.4 | 168.9 | 14.2 | 14.4
66.5583 | 3901 | 248.2 | 150.1 | 114.8 | 35 | 15.5 | 30.1 | 125.1 | 0.056 | 2.99 | 3.01 | 412.4 | 169.3 | 14.3 | 14.3
66.5625 | 3902 | 251 | 150 | 114.6 | 34.9 | 15.5 | 30.1 | 125 | 0.046 | 2.99 | 3.02 | 412.9 | 169.2 | 14.2 | 14.3
66.5667 | 3901 | 250.4 | 150.1 | 114.5 | 35 | 15.5 | 30.1 | 125 | -0.031 | 2.96 | 3.03 | 412.4 | 169.5 | 14.3 | 14.3
66.5708 | 3899 | 248.4 | 149.9 | 114.5 | 35 | 15.5 | 30 | 125 | 0.066 | 3.01 | 3.03 | 412.6 | 169.7 | 14.3 | 14.3
66.575 | 3899 | 248.3 | 150.1 | 114.2 | 35 | 15.5 | 29.9 | 125 | 0.047 | 2.99 | 2.98 | 412.7 | 169.6 | 14.1 | 14.3
66.5792 | 3897 | 250 | 150 | 114.2 | 35 | 15.5 | 29.9 | 124.9 | 0.037 | 3.05 | 3 | 412.7 | 169.6 | 14.2 | 14.4
66.5833 | 3900 | 251.8 | 149.9 | 114.6 | 35 | 15.5 | 29.9 | 125 | 0.044 | 3.08 | 3.03 | 412.2 | 169.9 | 14.3 | 14.4
66.5875 | 3900 | 250.7 | 149.8 | 114.9 | 35 | 15.5 | 29.9 | 124.7 | 0.058 | 3 | 2.99 | 413 | 169.9 | 14.2 | 14.3
66.5917 | 3900 | 249.5 | 149.9 | 114.9 | 35 | 15.5 | 29.8 | 125.1 | 0.059 | 2.99 | 3 | 412.6 | 169.8 | 14.3 | 14.5
66.5958 | 3900 | 251.4 | 149.9 | 115.6 | 35 | 15.5 | 29.9 | 125 | 0.038 | 3 | 3.01 | 412.7 | 169.3 | 14.4 | 14.5
66.6 | 3900 | 250.5 | 150 | 115.3 | 35 | 15.5 | 29.9 | 124.9 | 0.042 | 2.98 | 2.99 | 412.4 | 169.2 | 14.4 | 14.4
66.6042 | 3899 | 250.8 | 150 | 115.8 | 35.1 | 15.5 | 29.9 | 125.1 | 0.064 | 2.95 | 3 | 411.4 | 169.9 | 14.3 | 14.5
66.6083 | 3900 | 247.8 | 150.1 | 115.7 | 35 | 15.5 | 30 | 125 | 0.048 | 2.96 | 3 | 412.3 | 169.6 | 14.3 | 14.4
66.6125 | 3900 | 251.2 | 150.2 | 115.2 | 35 | 15.5 | 30.1 | 124.9 | 0.045 | 3 | 2.95 | 412.8 | 169.6 | 14.2 | 14.3
66.6167 | 3900 | 249.1 | 150.3 | 114.9 | 35.1 | 15.5 | 30.1 | 124.9 | 0.056 | 3.02 | 2.99 | 412.2 | 169.5 | 14.3 | 14.4
66.6208 | 3899 | 251.6 | 150.2 | 114.8 | 35 | 15.5 | 30 | 125.1 | 0.047 | 3.04 | 2.99 | 412.3 | 169.8 | 14.2 | 14.2
66.625 | 3902 | 249.1 | 150.3 | 114.6 | 35 | 15.5 | 30 | 125.1 | 0.062 | 3.01 | 2.99 | 412.4 | 169.4 | 14.3 | 14.3
66.6292 | 3900 | 249.7 | 149.8 | 114.4 | 35 | 15.5 | 30.1 | 124.9 | 0.053 | 3.01 | 3 | 412.4 | 169.5 | 14.2 | 14.4
66.6333 | 3902 | 248.8 | 149.9 | 114.4 | 35 | 15.5 | 30 | 125 | 0.042 | 3.03 | 3.01 | 412.4 | 169.2 | 14.5 | 14.3
66.6375 | 3901 | 250.1 | 149.7 | 114.2 | 35 | 15.5 | 30.1 | 125 | 0.043 | 2.91 | 3.01 | 412.8 | 169.8 | 14.3 | 14.3
66.6417 | 3901 | 250.6 | 149.8 | 114 | 35 | 15.5 | 30.1 | 125.1 | 0.05 | 3.01 | 2.99 | 411.9 | 170 | 14.4 | 14.1
66.6458 | 3899 | 251.1 | 149.8 | 114.8 | 35 | 15.5 | 30.1 | 125 | 0.057 | 3.04 | 3 | 412.6 | 169.7 | 14.3 | 14.3
66.65 | 3900 | 248.9 | 149.7 | 115.4 | 35 | 15.5 | 30.2 | 125.2 | 0.052 | 3.02 | 3.01 | 412.1 | 169.6 | 14.3 | 14.2
66.6542 | 3902 | 248.7 | 149.9 | 115.4 | 35.1 | 15.5 | 30 | 125 | 0.056 | 2.96 | 2.99 | 412.8 | 170.2 | 14.4 | 14.3
66.6583 | 3900 | 248.4 | 149.9 | 115.7 | 35.1 | 15.5 | 30 | 125 | 0.041 | 2.98 | 2.98 | 412.6 | 169.2 | 14.3 | 14.3
66.6625 | 3898 | 251 | 150.2 | 115.8 | 35 | 15.5 | 30 | 125 | 0.057 | 3.05 | 3 | 412.7 | 169.8 | 14.2 | 14.2
66.6667 | 3900 | 250.2 | 150.3 | 115.9 | 35.1 | 15.5 | 29.8 | 124.9 | 0.063 | 2.95 | 3.01 | 413.1 | 169.8 | 14.3 | 14.3
66.6708 | 3902 | 250.3 | 150.2 | 115.4 | 35 | 15.5 | 29.8 | 125 | 0.045 | 3.03 | 3 | 412.8 | 169.9 | 14.4 | 14.3
66.675 | 3899 | 251.2 | 150.2 | 115 | 35 | 15.5 | 29.8 | 125 | 0.055 | 3.03 | 2.99 | 412.9 | 169.6 | 14.4 | 14.4
66.6792 | 3900 | 251.2 | 150.8 | 114.2 | 35 | 15.5 | 29.9 | 125 | 0.034 | 3.03 | 2.98 | 412.6 | 170.7 | 14.3 | 14.3
66.6833 | 3898 | 251.4 | 150 | 114.8 | 35 | 15.5 | 29.8 | 124.9 | 0.057 | 3.07 | 3.03 | 412.2 | 170.2 | 14.2 | 14.4
66.6875 | 3898 | 246.2 | 150.1 | 114.5 | 35 | 15.5 | 29.9 | 125 | 0.05 | 3.03 | 3 | 412.6 | 169.9 | 14.3 | 14.4
66.6917 | 3899 | 249.9 | 149.8 | 114.3 | 35 | 15.5 | 29.8 | 125.1 | 0.055 | 3.07 | 2.99 | 412.3 | 170.2 | 14.5 | 14.4
66.6958 | 3899 | 251.4 | 149.9 | 114.2 | 34.9 | 15.5 | 29.8 | 124.9 | 0.044 | 2.96 | 2.99 | 412.4 | 170.1 | 14.3 | 14.3
66.7 | 3899 | 249.9 | 149.7 | 114.4 | 34.9 | 15.5 | 29.9 | 125 | 0.041 | 2.99 | 3.01 | 412.5 | 169.7 | 14.3 | 14.4
66.7042 | 3899 | 250.4 | 149.8 | 115.1 | 34.9 | 15.5 | 29.9 | 125 | 0.036 | 2.94 | 2.99 | 412.3 | 170.3 | 14.4 | 14.4
66.7083 | 3896 | 251.2 | 149.8 | 115.1 | 35 | 15.5 | 30.1 | 125 | 0.05 | 3.02 | 2.96 | 412.1 | 170.5 | 14.2 | 14.3
66.7125 | 3900 | 252.6 | 149.7 | 115.5 | 35 | 15.5 | 30 | 125 | 0.048 | 2.96 | 3.02 | 412.3 | 170.3 | 14.4 | 14.3
66.7167 | 3902 | 251.9 | 149.9 | 115.6 | 35 | 15.5 | 30.2 | 125.1 | 0.044 | 2.98 | 2.99 | 412.4 | 169.6 | 14.2 | 14.4
66.7208 | 3901 | 250.4 | 150 | 115.8 | 35.1 | 15.5 | 30.2 | 124.8 | 0.05 | 2.99 | 3 | 412.8 | 170 | 14.2 | 14.2
66.725 | 3900 | 250.2 | 150.1 | 115.9 | 35.1 | 15.5 | 30.2 | 125 | 0.044 | 3.02 | 3.03 | 412.5 | 169.8 | 14.2 | 14.3
66.7292 | 3902 | 247.3 | 150.3 | 115.5 | 35 | 15.5 | 30 | 125.2 | 0.041 | 2.94 | 2.99 | 412.2 | 170.1 | 14.2 | 14.3
66.7333 | 3900 | 250.2 | 150.4 | 115 | 35 | 15.5 | 30.1 | 125 | 0.045 | 2.98 | 2.98 | 412.2 | 170.1 | 14.3 | 14.3
66.7375 | 3902 | 250.5 | 150.3 | 115 | 35 | 15.5 | 30 | 125 | 0.047 | 3.01 | 3.02 | 412.8 | 169.8 | 14.2 | 14.3
66.7417 | 3904 | 246.8 | 149.8 | 114.7 | 35.1 | 15.5 | 30.1 | 125 | 0.05 | 2.96 | 3.01 | 412.2 | 170 | 14.3 | 14.3
66.7458 | 3901 | 247.3 | 149.6 | 114.4 | 35.1 | 15.5 | 30 | 125 | 0.055 | 3 | 3 | 412.3 | 170 | 14.3 | 14.4
66.75 | 3900 | 250.7 | 149.8 | 114.5 | 35 | 15.5 | 30 | 125 | 0.049 | 3 | 3 | 412.1 | 170 | 14.2 | 14.3
66.7542 | 3901 | 249 | 149.4 | 114 | 35 | 15.5 | 30 | 124.9 | 0.048 | 2.98 | 2.99 | 412.8 | 169.9 | 14.3 | 14.2
66.7583 | 3901 | 250.5 | 149.8 | 114.3 | 35 | 15.5 | 29.9 | 125.1 | 0.059 | 3 | 3.03 | 412.5 | 170.3 | 14.2 | 14.3
66.7625 | 3900 | 249.3 | 149.8 | 114.6 | 35 | 15.5 | 29.9 | 125 | 0.034 | 2.98 | 3.01 | 412.8 | 170 | 14.2 | 14.2
66.7667 | 3902 | 250.3 | 149.5 | 114.8 | 35 | 15.5 | 30.1 | 125.2 | 0.036 | 3.05 | 2.98 | 412.6 | 170 | 14.2 | 14.4
66.7708 | 3902 | 248 | 150 | 115.3 | 35 | 15.5 | 30 | 125 | 0.037 | 2.98 | 3 | 412.4 | 169.6 | 14.4 | 14.3
66.775 | 3900 | 250.2 | 150.2 | 115.4 | 34.9 | 15.5 | 30 | 125 | 0.039 | 2.97 | 3.02 | 412.7 | 170.6 | 14.4 | 14.4
66.7792 | 3901 | 250.3 | 150.2 | 115.6 | 35 | 15.5 | 30 | 125 | 0.041 | 3.02 | 3.01 | 412.8 | 170 | 14.3 | 14.5
66.7833 | 3901 | 249.8 | 150.2 | 115.8 | 35 | 15.5 | 30.1 | 125 | 0.047 | 3.02 | 2.98 | 412.8 | 170.1 | 14.2 | 14.4
66.7875 | 3899 | 250.5 | 150.2 | 115.6 | 35 | 15.5 | 30 | 125 | 0.048 | 3 | 2.99 | 412.6 | 170.4 | 14.3 | 14.3
66.7917 | 3901 | 250.6 | 150.2 | 115.2 | 35 | 15.5 | 29.9 | 125 | 0.051 | 2.97 | 3.03 | 412.6 | 170.5 | 14.3 | 14.5
66.7958 | 3899 | 251.7 | 150.1 | 114.9 | 35 | 15.5 | 29.9 | 124.9 | 0.053 | 3.02 | 3.02 | 412.3 | 170.3 | 14.3 | 14.4
66.8 | 3898 | 251.4 | 149.9 | 114.8 | 35.1 | 15.5 | 29.9 | 124.9 | 0.051 | 2.99 | 2.97 | 412.4 | 171 | 14.3 | 14.4
66.8042 | 3897 | 251.2 | 150 | 114.8 | 35 | 15.5 | 30 | 125 | 0.041 | 3.02 | 2.99 | 412.7 | 170.6 | 14.2 | 14.4
66.8083 | 3898 | 250.6 | 149.7 | 114.5 | 35 | 15.5 | 30 | 125 | 0.048 | 2.99 | 3 | 412.4 | 169.9 | 14.4 | 14.3
66.8125 | 3899 | 248.9 | 149.7 | 114.2 | 35 | 15.5 | 29.9 | 125 | 0.029 | 2.97 | 2.99 | 412.2 | 170.6 | 14.3 | 14.4
66.8167 | 3902 | 250.4 | 149.4 | 114.4 | 35 | 15.5 | 30 | 125 | 0.056 | 3 | 3 | 412.3 | 170.3 | 14.2 | 14.4
66.8208 | 3899 | 248.7 | 149.9 | 114.7 | 34.9 | 15.5 | 30 | 125 | 0.052 | 3.07 | 2.98 | 412.4 | 170.3 | 14.3 | 14.3
66.825 | 3898 | 250.5 | 150.2 | 115.1 | 34.9 | 15.5 | 30.1 | 125 | 0.043 | 3 | 3.01 | 412.4 | 170.7 | 14.2 | 14.3
66.8292 | 3900 | 250.9 | 150 | 115.4 | 34.9 | 15.5 | 30 | 125 | 0.047 | 2.93 | 3.03 | 412.2 | 170.1 | 14.2 | 14.4
66.8333 | 3897 | 253 | 150 | 115.2 | 34.9 | 15.5 | 30 | 124.9 | 0.048 | 3.02 | 3.01 | 412.9 | 170.6 | 14.3 | 14.2
66.8375 | 3900 | 251.3 | 150.1 | 115.8 | 35 | 15.5 | 29.9 | 125 | 0.042 | 3.02 | 3.02 | 412.3 | 170.7 | 14.2 | 14.4
66.8417 | 3900 | 249.6 | 150.2 | 115.8 | 35 | 15.5 | 30 | 124.9 | 0.051 | 2.96 | 3 | 412.7 | 169.9 | 14.3 | 14.2
66.8458 | 3901 | 249.1 | 150.4 | 115.9 | 35 | 15.5 | 30 | 125.1 | 0.055 | 2.98 | 2.99 | 412.4 | 170.1 | 14.3 | 14.3
66.85 | 3902 | 248.6 | 150.1 | 115.3 | 35 | 15.5 | 30.1 | 124.9 | 0.051 | 2.99 | 3.03 | 412.5 | 169.9 | 14.3 | 14.4
66.8542 | 3901 | 250.6 | 150.3 | 115 | 35 | 15.5 | 30 | 125 | 0.047 | 2.99 | 3.02 | 412.5 | 170.6 | 14.2 | 14.3
66.8583 | 3898 | 250.8 | 150.2 | 114.7 | 35 | 15.5 | 30.1 | 124.9 | 0.055 | 3.01 | 3.01 | 412.4 | 170.5 | 14.2 | 14.2
66.8625 | 3902 | 248.7 | 150.1 | 114.9 | 35.1 | 15.5 | 30 | 125.1 | 0.052 | 3.02 | 3 | 412.3 | 170.3 | 14.3 | 14.3
66.8667 | 3903 | 247.7 | 149.9 | 114.7 | 35.1 | 15.5 | 30 | 125 | 0.055 | 2.95 | 2.99 | 412.5 | 170.9 | 14.2 | 14.3
66.8708 | 3900 | 249.9 | 149.8 | 114.2 | 35 | 15.5 | 30 | 125.1 | 0.042 | 2.99 | 3 | 412.8 | 170.6 | 14.4 | 14.4
66.875 | 3899 | 253.9 | 149.9 | 114.3 | 35 | 15.5 | 30 | 125.1 | 0.053 | 3.03 | 3.01 | 412.7 | 169.9 | 14.3 | 14.2
66.8792 | 3900 | 252.4 | 149.8 | 114.7 | 35 | 15.5 | 30 | 125 | 0.059 | 2.96 | 3.01 | 412.5 | 170.7 | 14.4 | 14.3
66.8833 | 3900 | 250.8 | 149.9 | 115 | 34.9 | 15.5 | 29.9 | 125 | 0.057 | 2.93 | 2.98 | 412.5 | 170.3 | 14.2 | 14.2
66.8875 | 3901 | 249.2 | 149.7 | 115.9 | 35 | 15.5 | 29.9 | 125 | 0.067 | 2.99 | 3.02 | 412.6 | 169.9 | 14.5 | 14.5
66.8917 | 3902 | 250.1 | 150 | 115.3 | 34.9 | 15.5 | 30 | 125.1 | 0.047 | 2.98 | 2.99 | 412.4 | 170.1 | 14.4 | 14.3
66.8958 | 3897 | 253 | 149.9 | 115.5 | 34.9 | 15.5 | 29.9 | 124.9 | 0.049 | 3.01 | 3.01 | 412.8 | 170.3 | 14.4 | 14.4
66.9 | 3896 | 249.1 | 150 | 115.6 | 34.9 | 15.5 | 29.9 | 125.1 | 0.045 | 2.92 | 3.04 | 412.5 | 170 | 14.3 | 14.3
66.9042 | 3897 | 250.3 | 150.3 | 115.8 | 35 | 15.4 | 30.1 | 125 | 0.048 | 2.97 | 3.01 | 412.4 | 170.7 | 14.4 | 14.3
66.9083 | 3899 | 250.6 | 150.5 | 115.5 | 34.9 | 15.4 | 30.1 | 125 | 0.04 | 3.04 | 3.01 | 412.2 | 169.9 | 14.3 | 14.4
66.9125 | 3900 | 247.8 | 150.1 | 115.1 | 34.9 | 15.4 | 30 | 124.9 | 0.05 | 2.99 | 2.96 | 412.4 | 170.4 | 14.3 | 14.4
66.9167 | 3901 | 250.4 | 150.1 | 114.9 | 35 | 15.4 | 30.1 | 125.1 | 0.042 | 3.01 | 3.01 | 412.4 | 170.3 | 14.3 | 14.3
66.9208 | 3898 | 251.2 | 150 | 114.6 | 35 | 15.4 | 29.9 | 125 | 0.035 | 2.96 | 3 | 412.4 | 170.3 | 14.3 | 14.4
66.925 | 3900 | 250.4 | 149.8 | 114.4 | 35 | 15.4 | 29.9 | 125.1 | 0.046 | 2.96 | 3 | 412.4 | 170.2 | 14.2 | 14.3
66.9292 | 3899 | 250.4 | 149.9 | 114.3 | 35 | 15.4 | 29.9 | 125 | 0.034 | 2.99 | 2.98 | 412.2 | 170.6 | 14.3 | 14.3
66.9333 | 3899 | 248 | 149.8 | 114.1 | 35.1 | 15.4 | 30.1 | 125 | 0.036 | 2.99 | 2.99 | 412.6 | 170.2 | 14.3 | 14.3
66.9375 | 3903 | 249.7 | 149.8 | 114.5 | 35.1 | 15.5 | 29.9 | 125 | 0.031 | 2.93 | 3 | 412.4 | 170.3 | 14.1 | 14.2
66.9417 | 3900 | 249 | 149.8 | 115 | 35 | 15.5 | 30 | 125 | 0.05 | 2.98 | 2.99 | 412.3 | 169.9 | 14.2 | 14.3
66.9458 | 3903 | 249.7 | 149.9 | 115.2 | 35 | 15.5 | 30 | 125 | 0.054 | 2.98 | 2.97 | 412.4 | 170.1 | 14.3 | 14.3
66.95 | 3900 | 249.3 | 150.1 | 115.5 | 35.1 | 15.5 | 30 | 125.1 | 0.05 | 3.01 | 3.01 | 412.9 | 170 | 14.2 | 14.3
66.9542 | 3902 | 249.3 | 150.3 | 115.7 | 35 | 15.5 | 29.9 | 125 | 0.067 | 2.98 | 2.98 | 412.5 | 170 | 14.1 | 14.2
66.9583 | 3896 | 251.6 | 150.4 | 115.6 | 35 | 15.5 | 30.1 | 124.9 | 0.046 | 3.03 | 2.99 | 412.9 | 170.2 | 14.3 | 14.4
66.9625 | 3901 | 247.9 | 150.3 | 115.9 | 35.1 | 15.5 | 30.1 | 125.1 | 0.054 | 3.05 | 2.99 | 412.4 | 169.9 | 14.3 | 14.4
66.9667 | 3900 | 248.9 | 150.3 | 115.3 | 35 | 15.5 | 30 | 125.1 | 0.056 | 3.03 | 2.94 | 412.8 | 169.5 | 14.4 | 14.4
66.9708 | 3901 | 250.7 | 150.1 | 115.2 | 35 | 15.5 | 29.9 | 125 | 0.051 | 3.03 | 3 | 412.8 | 170 | 14.3 | 14.3
66.975 | 3897 | 248.7 | 149.9 | 114.7 | 35 | 15.5 | 30 | 125 | 0.067 | 3.06 | 3.03 | 412.5 | 170.3 | 14.3 | 14.3
66.9792 | 3901 | 247.6 | 150 | 114.7 | 35 | 15.4 | 30 | 125 | 0.039 | 2.99 | 2.99 | 412.8 | 170 | 14.3 | 14.5
66.9833 | 3899 | 249.7 | 149.9 | 114.6 | 35 | 15.5 | 30 | 124.9 | 0.061 | 3.01 | 3.02 | 412.4 | 170.5 | 14.3 | 14.4
66.9875 | 3902 | 250.7 | 149.9 | 114.1 | 35 | 15.5 | 30 | 125 | 0.059 | 3.06 | 3.01 | 412.7 | 170.2 | 14.3 | 14.3
66.9917 | 3900 | 247.9 | 149.9 | 113.8 | 35 | 15.5 | 30 | 124.9 | 0.052 | 3.01 | 2.97 | 411.8 | 171.4 | 14.2 | 14.4
66.9958 | 3899 | 249.2 | 149.6 | 114.2 | 35 | 15.5 | 30.1 | 125 | 0.05 | 3.02 | 2.99 | 412.4 | 170.2 | 14.3 | 14.4
67 | 3900 | 248.1 | 149.8 | 114.9 | 35 | 15.5 | 30.1 | 125 | 0.045 | 2.92 | 2.99 | 412.4 | 170.2 | 14.3 | 14.4
67.0042 | 3901 | 250.2 | 149.9 | 115.2 | 35 | 15.5 | 30.1 | 125.1 | 0.047 | 2.96 | 3.02 | 412.4 | 169.7 | 14.3 | 14.3
67.0083 | 3896 | 251 | 150.1 | 115.6 | 35 | 15.5 | 30.1 | 125 | 0.055 | 3.03 | 3 | 412.5 | 170 | 14.3 | 14.3
67.0125 | 3898 | 249 | 150 | 115.6 | 35 | 15.5 | 30 | 125 | 0.05 | 2.92 | 3.02 | 412.3 | 170 | 14.3 | 14.4
67.0167 | 3900 | 251.7 | 150.2 | 115.8 | 35.1 | 15.5 | 30.1 | 124.9 | 0.049 | 2.99 | 2.99 | 412.4 | 169.8 | 14.2 | 14.2
67.0208 | 3896 | 250.3 | 150.4 | 115.6 | 35 | 15.5 | 29.9 | 124.9 | 0.059 | 3.02 | 3 | 412.6 | 169.8 | 14.1 | 14.3
67.025 | 3902 | 248.6 | 150.4 | 115.7 | 35 | 15.5 | 30 | 125.1 | 0.042 | 2.98 | 3.01 | 412.4 | 169.9 | 14.3 | 14.3
67.0292 | 3901 | 250.1 | 150.4 | 115.2 | 35.1 | 15.5 | 29.9 | 125.1 | 0.048 | 2.98 | 3 | 412.2 | 170.7 | 14.3 | 14.3
67.0333 | 3901 | 250 | 150.4 | 113.3 | 35 | 15.5 | 30 | 125 | 0.053 | 3.01 | 2.99 | 412.4 | 169.8 | 14.3 | 14.4
67.0375 | 3901 | 250.6 | 150.1 | 114.6 | 35 | 15.5 | 29.9 | 125.1 | 0.058 | 3.01 | 3 | 412.3 | 169.8 | 14.2 | 14.3
67.0417 | 3899 | 250.7 | 150 | 114.4 | 35 | 15.5 | 29.9 | 125 | 0.062 | 3.01 | 3 | 412.3 | 169.7 | 14.2 | 14.3
67.0458 | 3899 | 253 | 150.1 | 114.6 | 35 | 15.5 | 30 | 125.1 | 0.052 | 2.95 | 3 | 412.4 | 169.9 | 14.2 | 14.3
67.05 | 3902 | 249.5 | 150 | 114.4 | 35 | 15.5 | 29.9 | 124.9 | 0.057 | 3 | 3 | 412.9 | 170.5 | 14.3 | 14.3
67.0542 | 3902 | 249.9 | 149.7 | 114.3 | 35.1 | 15.5 | 30 | 125 | 0.055 | 3.03 | 3 | 412.4 | 170.2 | 14.3 | 14.3
67.0583 | 3902 | 248.6 | 149.8 | 114.9 | 35.1 | 15.5 | 30.1 | 125.1 | 0.049 | 3.05 | 2.99 | 412.6 | 169.9 | 14.2 | 14.3
67.0625 | 3899 | 250.7 | 149.8 | 115.2 | 35 | 15.5 | 30.1 | 124.9 | 0.053 | 3.06 | 2.99 | 412.6 | 170.4 | 14.3 | 14.4
67.0667 | 3903 | 250.2 | 150.1 | 115.5 | 35 | 15.5 | 30.1 | 125 | 0.05 | 3.02 | 2.97 | 412.6 | 170.2 | 14.3 | 14.4
67.0708 | 3899 | 253.7 | 150.2 | 115.7 | 35 | 15.5 | 30.2 | 125 | 0.059 | 2.97 | 3.01 | 412.3 | 169.7 | 14.2 | 14.2
67.075 | 3901 | 252.6 | 150 | 115.7 | 35 | 15.5 | 30.1 | 124.9 | 0.042 | 2.98 | 3.01 | 412.6 | 169.8 | 14.3 | 14.1
67.0792 | 3900 | 251.1 | 150.4 | 115.9 | 35 | 15.5 | 30 | 125 | 0.042 | 3.01 | 2.98 | 412.6 | 169.8 | 14.3 | 14.3
67.0833 | 3899 | 249.6 | 150.3 | 115.5 | 35 | 15.5 | 30.1 | 125 | 0.05 | 2.99 | 2.99 | 412.7 | 170 | 14.3 | 14.3
67.0875 | 3900 | 252.2 | 150.4 | 115.2 | 35 | 15.5 | 30 | 125 | 0.052 | 3 | 2.98 | 412.8 | 170.1 | 14.2 | 14.2
67.0917 | 3901 | 250.6 | 150.1 | 114.8 | 35 | 15.5 | 30.1 | 125 | 0.054 | 3.01 | 3.01 | 412.6 | 169.6 | 14.3 | 14.2
67.0958 | 3898 | 251.8 | 150.1 | 114.8 | 35 | 15.5 | 30 | 125 | 0.043 | 2.99 | 3 | 412.6 | 170.4 | 14.2 | 14.2
67.1 | 3903 | 249.7 | 150 | 114.7 | 35 | 15.5 | 29.9 | 125 | 0.046 | 2.98 | 3.02 | 412.6 | 169.9 | 14.3 | 14.4
67.1042 | 3900 | 251.9 | 149.8 | 114.4 | 35 | 15.5 | 30 | 125.1 | 0.038 | 3.01 | 3 | 412.4 | 170.4 | 14.2 | 14.3
67.1083 | 3899 | 250.6 | 149.7 | 114.4 | 35 | 15.5 | 30 | 124.9 | 0.023 | 3 | 3.03 | 413.3 | 171.7 | 14.3 | 14.2
67.1125 | 3900 | 252.1 | 149.5 | 114.2 | 35 | 15.5 | 30 | 125 | 0.039 | 2.95 | 2.99 | 412.7 | 170 | 14.3 | 14.2
67.1167 | 3900 | 248.5 | 149.5 | 115.3 | 35 | 15.5 | 29.9 | 125.1 | 0.029 | 2.99 | 3 | 412.8 | 169.8 | 14.4 | 14.4
67.1208 | 3901 | 248.3 | 150 | 113.9 | 35 | 15.5 | 29.8 | 125 | 0.041 | 2.96 | 3.01 | 412.6 | 170 | 14.3 | 14.4
67.125 | 3899 | 251.4 | 149.7 | 115.4 | 35 | 15.5 | 29.9 | 125.1 | 0.039 | 2.96 | 3.01 | 412.7 | 169.3 | 14.3 | 14.2
67.1292 | 3896 | 252.6 | 150 | 115.5 | 35 | 15.5 | 30 | 124.9 | 0.039 | 3.01 | 3.01 | 413 | 169.7 | 14.3 | 14.4
67.1333 | 3899 | 252.2 | 150.1 | 115.8 | 35 | 15.5 | 30 | 125 | 0.047 | 3.05 | 3.01 | 412.7 | 170.5 | 14.3 | 14.4
67.1375 | 3900 | 250.2 | 150.4 | 116 | 35 | 15.5 | 29.9 | 125 | 0.053 | 2.98 | 2.99 | 412.7 | 169.9 | 14.4 | 14.5
67.1417 | 3900 | 248 | 150.4 | 115.7 | 35 | 15.5 | 30 | 125 | 0.061 | 2.95 | 3.03 | 412.6 | 169.5 | 14.4 | 14.3
67.1458 | 3900 | 250.6 | 150 | 115.5 | 35 | 15.5 | 30 | 125 | 0.055 | 3.01 | 3.02 | 412.9 | 169.9 | 14.4 | 14.3
67.15 | 3898 | 251.4 | 150 | 114.9 | 35 | 15.5 | 30.1 | 125 | 0.048 | 3.03 | 3 | 412.7 | 169.9 | 14.5 | 14.4
67.1542 | 3897 | 249.8 | 149.6 | 114.7 | 34.9 | 15.5 | 30.1 | 124.9 | 0.036 | 2.95 | 2.99 | 412.6 | 169.6 | 14.3 | 14.5
67.1583 | 3901 | 251.5 | 149.6 | 114.7 | 34.9 | 15.5 | 30.1 | 124.9 | 0.047 | 2.99 | 2.97 | 412 | 169.8 | 14.2 | 14.4
67.1625 | 3900 | 247.6 | 149.5 | 114.4 | 35 | 15.5 | 30.1 | 124.9 | 0.062 | 2.97 | 2.98 | 412.8 | 170.1 | 14.3 | 14.3
67.1667 | 3901 | 248.8 | 149.6 | 114.2 | 35 | 15.5 | 29.9 | 125 | 0.043 | 3 | 3.01 | 412.4 | 170.1 | 14.4 | 14.4
67.1708 | 3899 | 251.3 | 149.9 | 114.9 | 35 | 15.5 | 29.9 | 124.9 | 0.044 | 2.96 | 2.99 | 412.7 | 170.1 | 14.4 | 14.4
67.175 | 3898 | 250.6 | 149.8 | 114.4 | 35 | 15.5 | 30.1 | 125 | 0.045 | 3.01 | 3.02 | 412.3 | 169.7 | 14.2 | 14.5
67.1792 | 3902 | 250.7 | 149.8 | 114.9 | 35 | 15.5 | 30 | 124.9 | 0.054 | 3.01 | 3.01 | 412.6 | 170.2 | 14.3 | 14.4
67.1833 | 3899 | 248.2 | 150.1 | 115.3 | 35.1 | 15.5 | 29.9 | 125 | 0.041 | 2.98 | 3.03 | 412.4 | 170 | 14.3 | 14.3
67.1875 | 3900 | 249.4 | 150 | 115.4 | 35.1 | 15.5 | 29.9 | 124.8 | 0.043 | 3.02 | 2.98 | 412 | 170.2 | 14.3 | 14.3
67.1917 | 3903 | 248.6 | 150.1 | 115.8 | 35.1 | 15.5 | 29.9 | 125.1 | 0.045 | 3.04 | 2.97 | 412.2 | 170.1 | 14.4 | 14.3
67.1958 | 3901 | 249.6 | 150.1 | 115.7 | 35.1 | 15.5 | 29.9 | 125 | 0.041 | 2.98 | 2.99 | 412.3 | 169.7 | 14.2 | 14.3
67.2 | 3901 | 251.1 | 150.2 | 115.7 | 35 | 15.5 | 29.9 | 125 | 0.052 | 2.96 | 3 | 412.6 | 169.9 | 14.1 | 14.3
67.2042 | 3900 | 248.6 | 150.4 | 115.6 | 35 | 15.5 | 29.9 | 124.9 | 0.053 | 3 | 3.01 | 412.4 | 169.7 | 14.3 | 14.2
67.2083 | 3900 | 249.7 | 150.2 | 115.3 | 35 | 15.5 | 30 | 125.2 | 0.041 | 2.96 | 3 | 412.2 | 169.5 | 14.2 | 14.3
67.2125 | 3900 | 249.3 | 150.1 | 114.8 | 34.9 | 15.5 | 29.9 | 125.1 | 0.042 | 3 | 3.04 | 412.6 | 169.9 | 14.2 | 14.3
67.2167 | 3902 | 249.7 | 149.9 | 115.3 | 34.9 | 15.5 | 30.1 | 125 | 0.048 | 3 | 3.02 | 412.5 | 170 | 14.1 | 14.3
67.2208 | 3899 | 247 | 149.9 | 114.4 | 34.9 | 15.5 | 30 | 125 | 0.05 | 3.01 | 3.02 | 412.2 | 170 | 14.3 | 14.2
67.225 | 3900 | 249.7 | 149.9 | 114.7 | 34.9 | 15.5 | 30 | 125 | 0.054 | 2.98 | 3.02 | 412 | 169.8 | 14.3 | 14.4
67.2292 | 3901 | 248.9 | 149.8 | 114.3 | 34.9 | 15.5 | 30 | 125.2 | 0.051 | 3.02 | 3.03 | 412.5 | 170.2 | 14.1 | 14.4
67.2333 | 3901 | 250.3 | 149.7 | 114.3 | 35 | 15.5 | 30 | 125 | 0.05 | 2.99 | 3.02 | 412.5 | 169.8 | 14.3 | 14.3
67.2375 | 3901 | 248.7 | 149.9 | 114.8 | 35 | 15.5 | 30 | 125 | 0.043 | 3.01 | 3 | 412.6 | 170 | 14.2 | 14.3
67.2417 | 3900 | 250.2 | 149.8 | 114.9 | 35 | 15.5 | 30.1 | 125 | 0.062 | 3.06 | 2.99 | 412.5 | 169.5 | 14.3 | 14.2
67.2458 | 3901 | 247.5 | 150 | 115.4 | 35 | 15.5 | 30 | 125 | 0.055 | 3 | 2.98 | 412.6 | 170.2 | 14.3 | 14.4
67.25 | 3901 | 248.7 | 150.3 | 115.3 | 35 | 15.5 | 30.1 | 125 | 0.038 | 3.04 | 3 | 412.9 | 169.9 | 14.2 | 14.2
67.2542 | 3898 | 250.3 | 150 | 115.8 | 35.1 | 15.5 | 29.9 | 125.1 | 0.051 | 3.01 | 3.01 | 412.8 | 169.8 | 14.4 | 14.4
67.2583 | 3901 | 250.6 | 150.6 | 115.6 | 35 | 15.5 | 29.9 | 125 | 0.038 | 2.97 | 2.99 | 412.7 | 170 | 14.3 | 14.4
67.2625 | 3901 | 247.3 | 150 | 115.7 | 35 | 15.5 | 29.8 | 125.1 | 0.064 | 2.98 | 3 | 413 | 169.9 | 14.3 | 14.4
67.2667 | 3901 | 250.5 | 150.3 | 115.5 | 35 | 15.5 | 29.9 | 125.1 | 0.063 | 2.94 | 3.01 | 412.3 | 170 | 14.4 | 14.3
67.2708 | 3899 | 250.6 | 150.2 | 115.1 | 35 | 15.5 | 29.9 | 124.9 | 0.068 | 2.98 | 3 | 412.4 | 169.6 | 14.4 | 14.4
67.275 | 3901 | 251.7 | 149.8 | 115.3 | 35 | 15.5 | 29.9 | 125 | 0.055 | 3.04 | 2.98 | 412.6 | 169.8 | 14.3 | 14.4
67.2792 | 3898 | 251.2 | 150 | 114.8 | 35 | 15.5 | 29.9 | 125 | 0.059 | 2.96 | 3 | 412.5 | 169.5 | 14.3 | 14.4
67.2833 | 3899 | 252.3 | 149.9 | 114.1 | 35 | 15.5 | 29.9 | 125 | 0.062 | 3.01 | 3.02 | 412.6 | 169.5 | 14.2 | 14.5
67.2875 | 3899 | 247.5 | 150 | 114.7 | 35 | 15.5 | 30.1 | 124.9 | 0.064 | 3 | 2.99 | 412.3 | 169.5 | 14.2 | 14.3
67.2917 | 3900 | 250.5 | 149.8 | 114.4 | 35 | 15.5 | 30.1 | 124.9 | 0.031 | 3.05 | 2.98 | 412.6 | 169.8 | 14.2 | 14.4
67.2958 | 3901 | 252.4 | 149.6 | 114.2 | 35 | 15.5 | 30.1 | 125 | 0.053 | 3.06 | 2.99 | 412.7 | 170 | 14.3 | 14.3
67.3 | 3900 | 249.5 | 149.9 | 114.7 | 35 | 15.5 | 30.1 | 125 | 0.066 | 2.96 | 3 | 412.4 | 169.3 | 14.2 | 14.4
67.3042 | 3899 | 252.2 | 150.3 | 115.2 | 35 | 15.5 | 30.1 | 125 | 0.042 | 3.02 | 3.03 | 412.3 | 169.9 | 14.3 | 14.3
67.3083 | 3899 | 254 | 149.8 | 115.2 | 34.9 | 15.5 | 30.1 | 124.9 | 0.048 | 3.04 | 2.99 | 411.9 | 169.3 | 14.2 | 14.3
67.3125 | 3898 | 252.4 | 150 | 115.5 | 35 | 15.5 | 30.1 | 125.1 | 0.048 | 3.04 | 3.02 | 412 | 169.8 | 14.1 | 14.3
67.3167 | 3900 | 249.2 | 150.1 | 115.6 | 35 | 15.5 | 30 | 125.1 | 0.036 | 2.99 | 3 | 412.4 | 169.8 | 14.3 | 14.3
67.3208 | 3900 | 248.9 | 150.3 | 116 | 34.9 | 15.5 | 30 | 125 | 0.041 | 3.03 | 3.03 | 412.4 | 170.4 | 14.3 | 14.4
67.325 | 3900 | 250.6 | 150.7 | 115.8 | 35 | 15.5 | 29.9 | 125 | 0.037 | 3.01 | 3.04 | 412.5 | 170 | 14.2 | 14.3
67.3292 | 3901 | 248.8 | 150.3 | 115.6 | 35 | 15.5 | 30 | 125 | 0.036 | 3.02 | 2.99 | 412.5 | 169.8 | 14.2 | 14.3
67.3333 | 3899 | 250.1 | 150.2 | 115.1 | 35 | 15.5 | 29.9 | 124.9 | 0.043 | 2.95 | 2.95 | 412.3 | 169.9 | 14.2 | 14.3
67.3375 | 3899 | 249.2 | 150 | 114.8 | 35.1 | 15.5 | 29.9 | 124.9 | 0.031 | 2.96 | 3 | 412.5 | 169.9 | 14.2 | 14.3
67.3417 | 3898 | 253.5 | 150 | 114.5 | 35.1 | 15.5 | 29.8 | 124.9 | 0.042 | 3.02 | 3.06 | 413 | 170.1 | 14.2 | 14.3
67.3458 | 3901 | 250.4 | 149.8 | 114.5 | 35.1 | 15.5 | 29.9 | 125.1 | 0.02 | 3.01 | 3.01 | 412.5 | 170.6 | 14.3 | 14.3
67.35 | 3902 | 248.3 | 149.8 | 114.3 | 35.1 | 15.5 | 29.9 | 125.1 | 0.041 | 2.99 | 3.01 | 413.1 | 169.9 | 14.3 | 14.3
67.3542 | 3902 | 249.3 | 149.8 | 114.3 | 35.1 | 15.5 | 29.9 | 124.9 | 0.024 | 3.05 | 2.97 | 412.6 | 169.7 | 14.3 | 14.2
67.3583 | 3901 | 250.9 | 150 | 114.4 | 35 | 15.5 | 30 | 125 | 0.053 | 2.94 | 3 | 412.2 | 170.1 | 14.3 | 14.4
67.3625 | 3898 | 252.6 | 149.7 | 114.9 | 35 | 15.5 | 30 | 125.1 | 0.035 | 3.01 | 3 | 412.5 | 169.7 | 14.3 | 14.3
67.3667 | 3901 | 249.6 | 149.9 | 115 | 35 | 15.5 | 30 | 125 | 0.02 | 3.02 | 3.01 | 412.7 | 170 | 14.3 | 14.3
67.3708 | 3900 | 250.9 | 150.3 | 115.3 | 34.9 | 15.5 | 30 | 125 | 0.043 | 3.02 | 3.01 | 412.8 | 169.7 | 14.4 | 14.2
67.375 | 3900 | 249.2 | 149.8 | 115.4 | 35 | 15.5 | 30 | 125 | 0.047 | 2.97 | 3.02 | 412.9 | 170.2 | 14.3 | 14.3
67.3792 | 3901 | 252.2 | 150.2 | 115.6 | 34.9 | 15.5 | 30 | 125.1 | 0.043 | 2.96 | 3.01 | 412.5 | 169.7 | 14.2 | 14.3
67.3833 | 3900 | 252.3 | 150.2 | 115.8 | 35 | 15.5 | 30.2 | 124.9 | 0.036 | 3.01 | 3.01 | 413.1 | 170.4 | 14.3 | 14.2
67.3875 | 3899 | 249.8 | 150.2 | 115.6 | 34.9 | 15.5 | 30.1 | 125 | 0.041 | 3 | 2.99 | 412.8 | 169.7 | 14.4 | 14.1
67.3917 | 3901 | 250 | 150.1 | 115.1 | 35 | 15.5 | 30.1 | 125 | 0.045 | 2.98 | 2.99 | 412.7 | 170.1 | 14.3 | 14.3
67.3958 | 3901 | 249.1 | 150.1 | 115.1 | 35 | 15.5 | 30.1 | 125 | 0.037 | 3.03 | 3 | 413.1 | 170.2 | 14.3 | 14.4
67.4 | 3898 | 251.6 | 150.1 | 114.6 | 35 | 15.5 | 30.1 | 125 | 0.048 | 3 | 3.01 | 412.8 | 169.7 | 14.2 | 14.2
67.4042 | 3899 | 252.8 | 149.5 | 114.4 | 35 | 15.5 | 30 | 125 | 0.051 | 3.05 | 3.02 | 412.8 | 170.3 | 14.2 | 14.1
67.4083 | 3902 | 249.1 | 149.7 | 114.5 | 35 | 15.5 | 30 | 125 | 0.052 | 3.02 | 2.99 | 412.9 | 170.1 | 14.3 | 14.5
67.4125 | 3899 | 252 | 149.7 | 114.4 | 35 | 15.5 | 30 | 125 | 0.047 | 2.99 | 3.03 | 412.7 | 170.4 | 14.3 | 14.4
67.4167 | 3899 | 250.5 | 149.8 | 114.3 | 35 | 15.5 | 30.1 | 124.9 | 0.047 | 2.93 | 2.98 | 412.3 | 170 | 14.3 | 14.4
67.4208 | 3900 | 249 | 149.7 | 114.5 | 35.1 | 15.5 | 30 | 125 | 0.051 | 2.98 | 3 | 412.7 | 170.3 | 14.2 | 14.3
67.425 | 3903 | 249.2 | 149.8 | 114.9 | 35.1 | 15.5 | 30.1 | 125 | 0.059 | 3.04 | 3.01 | 412.9 | 169.9 | 14.4 | 14.2
67.4292 | 3899 | 251.5 | 150.1 | 115.3 | 35.1 | 15.5 | 29.8 | 124.9 | 0.056 | 2.98 | 2.99 | 412.7 | 170.2 | 14.4 | 14.4
67.4333 | 3901 | 248.6 | 149.3 | 115.3 | 35.1 | 15.5 | 29.9 | 125 | 0.039 | 2.96 | 3.05 | 412.5 | 170 | 14.3 | 14.4
67.4375 | 3902 | 250.3 | 150.3 | 115.6 | 35 | 15.5 | 30 | 125 | 0.043 | 3.03 | 2.98 | 412.8 | 169.8 | 14.4 | 14.3
67.4417 | 3898 | 250.2 | 150.1 | 116.3 | 34.9 | 15.5 | 30 | 125 | 0.059 | 3.04 | 3 | 412.6 | 169.6 | 14.4 | 14.5
67.4458 | 3899 | 247.7 | 150.3 | 115.7 | 34.9 | 15.5 | 29.9 | 125 | 0.056 | 2.94 | 3.01 | 412.3 | 169.8 | 14.4 | 14.5
67.45 | 3899 | 249.1 | 150.4 | 115.8 | 34.9 | 15.5 | 30 | 125 | 0.067 | 3 | 2.97 | 412.7 | 170.1 | 14.3 | 14.3
67.4542 | 3899 | 250.6 | 150.2 | 115.2 | 34.9 | 15.5 | 29.9 | 125 | 0.079 | 3.07 | 3.04 | 412.7 | 169.5 | 14.4 | 14.3
67.4583 | 3901 | 250.2 | 150.1 | 114.9 | 34.9 | 15.5 | 29.8 | 125.1 | 0.066 | 2.96 | 3 | 412.2 | 170.2 | 14.5 | 14.4
67.4625 | 3902 | 250.3 | 150 | 114.6 | 34.9 | 15.5 | 29.9 | 125 | 0.059 | 3.03 | 2.98 | 412.8 | 170 | 14.3 | 14.4
67.4667 | 3901 | 252.4 | 149.9 | 114.5 | 34.9 | 15.5 | 30 | 125 | 0.064 | 2.99 | 2.98 | 412.7 | 170.2 | 14.4 | 14.6
67.4708 | 3897 | 253.3 | 149.8 | 114.3 | 35 | 15.5 | 30.1 | 124.9 | 0.055 | 2.99 | 3.03 | 412.5 | 170 | 14.3 | 14.3
67.475 | 3901 | 248.2 | 149.8 | 114.3 | 35 | 15.5 | 30.2 | 125 | 0.066 | 3.01 | 2.99 | 412.5 | 170 | 14.3 | 14.3
67.4792 | 3900 | 249.4 | 149.6 | 114.4 | 35 | 15.5 | 30.3 | 124.9 | 0.067 | 3.04 | 3.03 | 412.3 | 169.8 | 14.3 | 14.4
67.4833 | 3899 | 250.4 | 149.9 | 114.8 | 35 | 15.5 | 30.3 | 124.9 | 0.076 | 3.01 | 3 | 412.4 | 170.3 | 14.4 | 14.4
67.4875 | 3900 | 250.5 | 149.9 | 115.1 | 35 | 15.5 | 30.1 | 125 | 0.078 | 2.99 | 2.99 | 412.7 | 169.8 | 14.2 | 14.4
67.4917 | 3899 | 252.2 | 150.2 | 115.3 | 35.1 | 15.5 | 30 | 125.1 | 0.058 | 3 | 3 | 412.1 | 169.7 | 14.3 | 14.3
67.4958 | 3902 | 248 | 150.1 | 115.5 | 35.1 | 15.5 | 30 | 125.1 | 0.072 | 3 | 3.01 | 412.6 | 170 | 14.3 | 14.4
67.5 | 3897 | 250.9 | 150.1 | 115.6 | 35 | 15.5 | 29.9 | 125 | 0.055 | 2.99 | 3.03 | 412.4 | 169.8 | 14.3 | 14.4
67.5042 | 3902 | 251.2 | 150 | 115.6 | 35 | 15.5 | 29.9 | 125 | 0.057 | 3.02 | 2.99 | 412.3 | 169.7 | 14.2 | 14.3
67.5083 | 3900 | 250.7 | 150.6 | 115.7 | 35 | 15.5 | 29.9 | 125 | 0.059 | 2.98 | 3 | 412.5 | 169.7 | 14.2 | 14.3
67.5125 | 3900 | 251.9 | 150.4 | 115.5 | 35 | 15.5 | 29.9 | 124.9 | 0.057 | 3.01 | 2.98 | 412.5 | 169.8 | 14.3 | 14.3
67.5167 | 3902 | 248.6 | 150.4 | 115.1 | 35 | 15.5 | 29.8 | 125.1 | 0.041 | 2.96 | 3.01 | 412.8 | 169.8 | 14.3 | 14.4
67.5208 | 3899 | 251.6 | 150.1 | 114.7 | 35 | 15.5 | 29.9 | 125 | 0.061 | 3 | 3 | 412.8 | 169.8 | 14.2 | 14.2
67.525 | 3902 | 250.3 | 150 | 114.6 | 34.9 | 15.5 | 29.9 | 125 | 0.062 | 2.99 | 2.99 | 412.4 | 170.1 | 14.2 | 14.2
67.5292 | 3901 | 247.8 | 150 | 114.3 | 35 | 15.5 | 29.9 | 124.9 | 0.055 | 2.99 | 3.02 | 412.6 | 170.1 | 14.3 | 14.3
67.5333 | 3900 | 250.6 | 149.9 | 114.4 | 34.9 | 15.5 | 30 | 125 | 0.052 | 2.98 | 3.02 | 412.6 | 170 | 14.3 | 14.4
67.5375 | 3899 | 247.9 | 149.8 | 114.3 | 35 | 15.5 | 30 | 124.9 | 0.063 | 2.97 | 2.97 | 412.3 | 169.8 | 14.3 | 14.3
67.5417 | 3902 | 249.6 | 150.1 | 114.4 | 35 | 15.5 | 30 | 125.1 | 0.055 | 3 | 3.01 | 413.1 | 169.6 | 14.3 | 14.2
67.5458 | 3898 | 252.1 | 149.8 | 114.8 | 35 | 15.4 | 30.1 | 125 | 0.048 | 3.05 | 3.04 | 412.5 | 170.1 | 14.3 | 14.3
67.55 | 3902 | 250.5 | 150.1 | 115.2 | 35 | 15.5 | 30.2 | 124.9 | 0.059 | 3.02 | 2.98 | 412.6 | 169.6 | 14.3 | 14.3
67.5542 | 3902 | 250.6 | 150.1 | 115.3 | 35 | 15.4 | 30.2 | 125.1 | 0.053 | 3 | 3 | 412.7 | 169.9 | 14.3 | 14.3
67.5583 | 3903 | 247.1 | 150.1 | 115.6 | 35.1 | 15.5 | 30.1 | 125 | 0.055 | 2.96 | 2.97 | 412.8 | 169.8 | 14.3 | 14.3
67.5625 | 3900 | 248.1 | 150.2 | 115.8 | 35 | 15.4 | 30 | 125 | 0.059 | 2.99 | 3.02 | 412.6 | 169.7 | 14.2 | 14.2
67.5667 | 3900 | 245.6 | 150.1 | 116.1 | 35 | 15.5 | 30.1 | 125.1 | 0.066 | 2.95 | 2.97 | 412.4 | 169.1 | 14.4 | 14.3
67.5708 | 3899 | 246.8 | 150.4 | 115.3 | 35 | 15.5 | 29.9 | 125.1 | 0.051 | 3.03 | 3.01 | 413.1 | 169.4 | 14.3 | 14.5
67.575 | 3897 | 251.5 | 150.1 | 115.1 | 35 | 15.4 | 30 | 125 | 0.061 | 3.02 | 3.03 | 413.3 | 169.5 | 14.2 | 14.4
67.5792 | 3900 | 248.6 | 150.5 | 114.3 | 35 | 15.5 | 30 | 125 | 0.05 | 2.97 | 3.01 | 412.6 | 169.6 | 14.3 | 14.2
67.5833 | 3902 | 249.5 | 150 | 114.7 | 35 | 15.5 | 30 | 124.9 | 0.048 | 3 | 3.02 | 412.9 | 170.1 | 14.2 | 14.2
67.5875 | 3900 | 249.7 | 149.9 | 114.5 | 35 | 15.5 | 30 | 125 | 0.048 | 2.98 | 3.02 | 412.5 | 169.9 | 14.3 | 14.2
67.5917 | 3900 | 250.4 | 149.8 | 114.4 | 35.1 | 15.4 | 30 | 125 | 0.049 | 3 | 3 | 412.6 | 170.3 | 14.4 | 14.3
67.5958 | 3902 | 250.2 | 149.9 | 114.2 | 35 | 15.5 | 29.9 | 125.2 | 0.049 | 3.06 | 3.01 | 412.6 | 169.6 | 14.2 | 14.4
67.6 | 3902 | 251.5 | 149.8 | 114.1 | 35 | 15.4 | 29.9 | 125 | 0.053 | 3 | 3.01 | 412.7 | 170 | 14.2 | 14.3
67.6042 | 3895 | 252.3 | 149.7 | 114.7 | 35 | 15.4 | 29.9 | 124.9 | 0.05 | 3.01 | 3 | 412.8 | 170.3 | 14.3 | 14.2
67.6083 | 3900 | 249.8 | 150.4 | 115.1 | 35 | 15.5 | 30 | 124.9 | 0.052 | 3.03 | 3.02 | 413 | 170.3 | 14.3 | 14.4
67.6125 | 3899 | 250.3 | 149.9 | 115.2 | 35 | 15.5 | 30 | 125.1 | 0.048 | 2.93 | 3 | 412.9 | 169.3 | 14.3 | 14.4
67.6167 | 3899 | 250.2 | 150.1 | 115.5 | 35 | 15.4 | 30.1 | 125.2 | 0.053 | 2.99 | 2.98 | 412.6 | 169.9 | 14.3 | 14.4
67.6208 | 3900 | 247.1 | 150 | 115.7 | 35 | 15.5 | 30.1 | 125 | 0.041 | 3.05 | 2.99 | 412.7 | 169.8 | 14.4 | 14.2
67.625 | 3899 | 250.1 | 150.1 | 115.4 | 35 | 15.5 | 30.1 | 125.1 | 0.049 | 2.94 | 3.01 | 412.7 | 170.9 | 14.3 | 14.5
67.6292 | 3899 | 248.8 | 150.2 | 115.8 | 35 | 15.5 | 30.1 | 124.9 | 0.057 | 3.02 | 2.98 | 412.8 | 170.2 | 14.3 | 14.4
67.6333 | 3903 | 248.6 | 149.4 | 115.2 | 35.1 | 15.5 | 30.3 | 125 | 0.057 | 3.05 | 2.99 | 412.6 | 169.7 | 14.4 | 14.5
67.6375 | 3902 | 245.4 | 150.3 | 115.2 | 35 | 15.5 | 30.2 | 125.2 | 0.051 | 3 | 2.99 | 412.5 | 170.3 | 14.2 | 14.3
67.6417 | 3897 | 250.5 | 150.5 | 115 | 35.1 | 15.5 | 30 | 125 | 0.048 | 2.99 | 3.01 | 413.3 | 169.9 | 14.4 | 14.4
67.6458 | 3898 | 250.2 | 150 | 114.4 | 35 | 15.5 | 30.1 | 125 | 0.054 | 2.99 | 3.01 | 412.7 | 171 | 14.3 | 14.5
67.65 | 3901 | 248.5 | 150.3 | 114.6 | 35 | 15.5 | 30 | 125.1 | 0.046 | 2.99 | 2.98 | 412.6 | 170.3 | 14.2 | 14.4
67.6542 | 3902 | 249.1 | 149.8 | 114 | 35 | 15.5 | 30 | 125.1 | 0.053 | 2.99 | 2.99 | 412.4 | 170.5 | 14.3 | 14.4
67.6583 | 3902 | 249.1 | 149.7 | 114.2 | 35 | 15.5 | 29.8 | 125 | 0.042 | 2.97 | 3.01 | 412.4 | 169.6 | 14.3 | 14.3
67.6625 | 3899 | 249 | 149.8 | 114.1 | 35 | 15.5 | 29.9 | 125.1 | 0.06 | 2.96 | 2.99 | 412.6 | 170 | 14.3 | 14.3
67.6667 | 3900 | 249.7 | 149.7 | 115 | 35 | 15.5 | 29.9 | 124.4 | 0.045 | 3.03 | 2.99 | 412.8 | 170.1 | 14.3 | 14.4
67.6708 | 3904 | 249.6 | 149.9 | 115.3 | 35 | 15.5 | 29.8 | 125 | 0.056 | 3.01 | 3 | 413 | 169.6 | 14.4 | 14.5
67.675 | 3896 | 249 | 149.6 | 115.3 | 35 | 15.5 | 29.9 | 125 | 0.062 | 2.97 | 3.02 | 412.9 | 169.9 | 14.3 | 14.4
67.6792 | 3899 | 248.1 | 149.7 | 115.6 | 34.9 | 15.5 | 29.9 | 125.1 | 0.042 | 3 | 2.96 | 412.9 | 169.8 | 14.2 | 14.5
67.6833 | 3902 | 247.3 | 149.8 | 115.7 | 35.1 | 15.5 | 29.9 | 124.9 | 0.057 | 2.95 | 2.99 | 412.6 | 169.6 | 14.2 | 14.3
67.6875 | 3899 | 250.1 | 149.9 | 115.9 | 35.1 | 15.5 | 30.1 | 125 | 0.05 | 3.01 | 3.03 | 412.8 | 169.8 | 14.4 | 14.4
67.6917 | 3899 | 251 | 150.1 | 115.6 | 35 | 15.6 | 30.1 | 125 | 0.054 | 3.04 | 3.01 | 412.8 | 170 | 14.3 | 14.5
67.6958 | 3899 | 250.4 | 150.1 | 115.2 | 35.1 | 15.5 | 30.1 | 125 | 0.05 | 2.96 | 3.02 | 412.4 | 169.7 | 14.3 | 14.4
67.7 | 3899 | 249.2 | 150.2 | 115 | 35 | 15.6 | 30.1 | 125.1 | 0.043 | 3 | 3.01 | 412.7 | 169.8 | 14.3 | 14.4
67.7042 | 3899 | 250.4 | 150.2 | 114.6 | 35 | 15.6 | 30.1 | 125 | 0.032 | 3.01 | 3 | 412.1 | 170.4 | 14.3 | 14.3
67.7083 | 3900 | 251.8 | 150 | 114.7 | 35 | 15.6 | 30.1 | 125.1 | 0.046 | 3.03 | 3.04 | 412.5 | 170.7 | 14.4 | 14.3
67.7125 | 3899 | 250 | 150.2 | 114.6 | 35 | 15.6 | 30.1 | 124.9 | 0.048 | 2.95 | 2.98 | 412.9 | 169.9 | 14.4 | 14.4
67.7167 | 3898 | 249.4 | 150 | 114.1 | 35 | 15.6 | 30.1 | 125.1 | 0.05 | 2.98 | 2.99 | 412.4 | 170.5 | 14.2 | 14.3
67.7208 | 3898 | 251 | 149.6 | 114.2 | 35 | 15.6 | 30.1 | 125 | 0.044 | 3.01 | 3.02 | 412.6 | 170.5 | 14.3 | 14.3
67.725 | 3901 | 248.7 | 149.7 | 114.6 | 35 | 15.6 | 29.8 | 125 | 0.05 | 3.02 | 3.01 | 412.6 | 170 | 14.3 | 14.4
67.7292 | 3900 | 251.7 | 149.8 | 114.8 | 35 | 15.6 | 29.8 | 124.9 | 0.055 | 2.99 | 2.97 | 412.8 | 170.3 | 14.3 | 14.4
67.7333 | 3899 | 251.6 | 149.9 | 115.3 | 35 | 15.5 | 29.9 | 125.1 | 0.047 | 2.99 | 2.99 | 412.4 | 169.5 | 14.3 | 14.4
67.7375 | 3901 | 250.9 | 149.9 | 115.8 | 35 | 15.5 | 29.9 | 125.1 | 0.038 | 3.08 | 2.98 | 412.7 | 169.9 | 14.2 | 14.3
67.7417 | 3899 | 249.2 | 149.9 | 115.6 | 35.1 | 15.5 | 29.9 | 125.1 | 0.05 | 2.97 | 3.02 | 412.8 | 170 | 14.3 | 14.5
67.7458 | 3900 | 248.6 | 150 | 115.8 | 35 | 15.5 | 29.9 | 124.9 | 0.052 | 3 | 2.99 | 412.5 | 169.4 | 14.4 | 14.5
67.75 | 3901 | 250.5 | 150.2 | 115.6 | 35 | 15.5 | 29.9 | 125 | 0.047 | 3 | 3 | 412.5 | 169.5 | 14.3 | 14.3
67.7542 | 3901 | 248.9 | 150.1 | 115.5 | 35.1 | 15.5 | 29.9 | 125 | 0.052 | 2.99 | 2.99 | 412.6 | 170 | 14.3 | 14.5
67.7583 | 3897 | 249.5 | 150.5 | 115.2 | 35.1 | 15.5 | 29.9 | 124.9 | 0.055 | 3.01 | 3.01 | 412.6 | 169.4 | 14.3 | 14.5
67.7625 | 3901 | 248.7 | 150.2 | 114.7 | 35 | 15.5 | 30.1 | 125.1 | 0.049 | 2.99 | 3.01 | 412.6 | 169.8 | 14.3 | 14.4
67.7667 | 3900 | 250.3 | 150.1 | 114.6 | 35 | 15.5 | 30.1 | 125 | 0.042 | 3.02 | 3 | 412.4 | 169.9 | 14.2 | 14.3
67.7708 | 3901 | 249.7 | 150 | 114.3 | 34.9 | 15.5 | 30.2 | 125 | 0.043 | 3.01 | 3 | 412.4 | 169.6 | 14.3 | 14.4
67.775 | 3900 | 249.1 | 149.9 | 114.4 | 34.9 | 15.5 | 30.2 | 125 | 0.042 | 3 | 3 | 412.3 | 169.4 | 14.3 | 14.6
67.7792 | 3901 | 250.1 | 149.8 | 114 | 34.9 | 15.5 | 30 | 125 | 0.05 | 2.98 | 3.02 | 412.5 | 169.4 | 14.3 | 14.5
67.7833 | 3900 | 251.1 | 149.9 | 114.4 | 35 | 15.5 | 30.1 | 125.1 | 0.042 | 3.03 | 3.02 | 412.4 | 169.7 | 14.3 | 14.3
67.7875 | 3900 | 250.5 | 150 | 114.9 | 35 | 15.4 | 30.1 | 124.9 | 0.038 | 3 | 3.01 | 412.3 | 169.9 | 14.3 | 14.4
67.7917 | 3898 | 251.5 | 149.9 | 115.2 | 35 | 15.4 | 30.1 | 124.9 | 0.048 | 2.97 | 3.02 | 412.7 | 170.6 | 14.3 | 14.4
67.7958 | 3904 | 249.2 | 149.6 | 115.2 | 35 | 15.4 | 30 | 125 | 0.05 | 2.98 | 2.98 | 412.5 | 170.1 | 14.2 | 14.3
67.8 | 3900 | 250.8 | 149.8 | 115.6 | 35 | 15.4 | 30.1 | 125 | 0.057 | 3.08 | 2.98 | 412.5 | 170.2 | 14.3 | 14.5
67.8042 | 3900 | 247.3 | 150 | 115.7 | 35 | 15.4 | 30 | 125 | 0.059 | 3.02 | 3 | 412.3 | 169.7 | 14.4 | 14.4
67.8083 | 3899 | 250.4 | 150 | 116.1 | 35 | 15.4 | 30 | 125 | 0.044 | 3.01 | 2.96 | 412.3 | 170.5 | 14.2 | 14.3
67.8125 | 3902 | 248 | 150.1 | 115.5 | 35 | 15.5 | 30 | 124.9 | 0.048 | 2.91 | 2.96 | 412.4 | 170.3 | 14.2 | 14.4
67.8167 | 3901 | 249.8 | 150.2 | 115.2 | 35 | 15.4 | 29.9 | 125.1 | 0.06 | 3.01 | 2.95 | 412.1 | 169.9 | 14.2 | 14.3
67.8208 | 3898 | 250.2 | 150.5 | 114.8 | 35 | 15.4 | 30 | 124.9 | 0.064 | 3 | 2.99 | 412.5 | 170.2 | 14.2 | 14.3
67.825 | 3900 | 249.7 | 150.1 | 114.6 | 35 | 15.4 | 29.9 | 125.1 | 0.05 | 3.02 | 2.97 | 412.1 | 170.1 | 14.3 | 14.3
67.8292 | 3901 | 251.4 | 149.9 | 114.4 | 35 | 15.4 | 30 | 125 | 0.043 | 2.98 | 3.01 | 412.4 | 170.4 | 14.1 | 14.2
67.8333 | 3900 | 252.2 | 150.1 | 114.3 | 35 | 15.5 | 30 | 125 | 0.045 | 2.99 | 2.97 | 412.3 | 170.3 | 14.3 | 14.3
67.8375 | 3900 | 249.2 | 150 | 114.3 | 35 | 15.5 | 29.9 | 125.1 | 0.049 | 3.02 | 2.99 | 412.7 | 170.4 | 14.3 | 14.2
67.8417 | 3901 | 248.7 | 149.7 | 113.9 | 35 | 15.5 | 30 | 125 | 0.046 | 2.94 | 2.98 | 411.8 | 170.3 | 14.1 | 14.1
67.8458 | 3898 | 250.7 | 150 | 114.3 | 34.9 | 15.5 | 30.1 | 125 | 0.052 | 2.99 | 2.96 | 412.8 | 170.3 | 14.2 | 14.3
67.85 | 3902 | 248.1 | 149.7 | 115.1 | 35 | 15.5 | 30 | 125 | 0.049 | 3.01 | 2.99 | 412.6 | 170.4 | 14.3 | 14.2
67.8542 | 3899 | 250.8 | 149.7 | 115.4 | 35 | 15.5 | 30.1 | 124.9 | 0.045 | 2.99 | 2.99 | 412.8 | 169.9 | 14.4 | 14.3
67.8583 | 3900 | 251.1 | 149.8 | 115.5 | 35 | 15.5 | 30.2 | 125.1 | 0.04 | 2.92 | 2.97 | 412.8 | 169.9 | 14.2 | 14.3
67.8625 | 3897 | 250.9 | 149.9 | 115.7 | 35 | 15.5 | 30.1 | 125 | 0.06 | 2.99 | 3 | 413.1 | 170 | 14.4 | 14.4
67.8667 | 3901 | 250.4 | 150.1 | 115.9 | 35 | 15.5 | 30.2 | 125 | 0.063 | 3.01 | 2.96 | 412.9 | 169.8 | 14.3 | 14.3
67.8708 | 3898 | 251.8 | 150.5 | 115.4 | 35 | 15.5 | 30.2 | 125.1 | 0.045 | 2.99 | 2.98 | 412.3 | 170.3 | 14.2 | 14.3
67.875 | 3901 | 252.9 | 150.4 | 115.2 | 35 | 15.5 | 30.1 | 125 | 0.047 | 3.01 | 3 | 412.8 | 170.3 | 14.4 | 14.3
67.8792 | 3897 | 252.1 | 150.2 | 115.2 | 35 | 15.5 | 30.1 | 125 | 0.038 | 3.07 | 3.04 | 412.8 | 170.4 | 14.4 | 14.2
67.8833 | 3898 | 251.4 | 150.1 | 114.9 | 35 | 15.5 | 29.7 | 125 | 0.041 | 3.02 | 3.03 | 412.9 | 170.1 | 14.4 | 14.4
67.8875 | 3900 | 249.4 | 150 | 114.5 | 34.9 | 15.5 | 29.7 | 125 | 0.052 | 2.96 | 2.99 | 412.8 | 170.3 | 14.3 | 14.4
67.8917 | 3899 | 249.8 | 149.7 | 114.5 | 34.9 | 15.5 | 29.9 | 125 | 0.044 | 3.02 | 3.05 | 412.5 | 170.2 | 14.3 | 14.4
67.8958 | 3898 | 252.7 | 149.9 | 113.8 | 34.8 | 15.5 | 29.9 | 125 | 0.047 | 3 | 3.01 | 412.2 | 170.2 | 14.3 | 14.4
67.9 | 3899 | 250.2 | 149.7 | 113.8 | 34.9 | 15.5 | 29.9 | 125.2 | 0.05 | 2.95 | 3.02 | 411.9 | 170.4 | 14.3 | 14.4
67.9042 | 3899 | 250.5 | 149.6 | 114.5 | 34.9 | 15.5 | 30 | 125 | 0.062 | 3.01 | 2.99 | 412.4 | 170.8 | 14.2 | 14.3
67.9083 | 3901 | 248.6 | 149.8 | 115 | 34.9 | 15.5 | 30.1 | 125 | 0.045 | 3.01 | 3 | 412.4 | 170.5 | 14.3 | 14.3
67.9125 | 3900 | 251.7 | 149.7 | 115.1 | 35 | 15.5 | 30 | 124.9 | 0.048 | 3.1 | 3 | 412.5 | 170.5 | 14.2 | 14.4
67.9167 | 3899 | 251.2 | 150.1 | 115.4 | 35 | 15.5 | 30.2 | 125 | 0.041 | 3.05 | 3.01 | 412.6 | 170.8 | 14.2 | 14.2
67.9208 | 3900 | 251.6 | 150.1 | 115.5 | 35 | 15.5 | 30.2 | 125 | 0.05 | 3 | 3.02 | 412.3 | 170.3 | 14.2 | 14.3
67.925 | 3899 | 249.4 | 150.1 | 115.6 | 35 | 15.5 | 30.2 | 125 | 0.058 | 3.01 | 3.02 | 412.7 | 170.4 | 14.3 | 14.3
67.9292 | 3898 | 251.1 | 150.2 | 115.8 | 35 | 15.5 | 30.2 | 125 | 0.045 | 2.98 | 3.05 | 412.5 | 170.2 | 14.3 | 14.3
67.9333 | 3901 | 248.6 | 150.2 | 115.5 | 35 | 15.5 | 30.2 | 125 | 0.046 | 3 | 3 | 412.7 | 170.2 | 14.3 | 14.3
67.9375 | 3899 | 250.9 | 150.2 | 115.1 | 35 | 15.4 | 30.1 | 125 | 0.059 | 3.01 | 3.03 | 412.6 | 170 | 14.3 | 14.2
67.9417 | 3901 | 248.9 | 150.1 | 114.5 | 35 | 15.4 | 30 | 125.1 | 0.047 | 3.01 | 2.99 | 412.9 | 170.2 | 14.3 | 14.4
67.9458 | 3899 | 251 | 149.9 | 114.6 | 35 | 15.5 | 29.8 | 124.9 | 0.034 | 3.01 | 3.01 | 412.7 | 170.2 | 14.2 | 14.3
67.95 | 3899 | 252.6 | 149.9 | 114.6 | 35 | 15.4 | 29.8 | 125 | 0.046 | 3.08 | 2.98 | 412.8 | 170.2 | 14.3 | 14.4
67.9542 | 3899 | 249.4 | 149.8 | 114.3 | 35 | 15.5 | 29.9 | 125 | 0.041 | 2.99 | 2.99 | 413.2 | 170.3 | 14.5 | 14.5
67.9583 | 3901 | 250.1 | 149.8 | 114 | 34.9 | 15.5 | 29.8 | 125 | 0.056 | 3.02 | 3.01 | 412.8 | 170.4 | 14.3 | 14.4
67.9625 | 3901 | 247.7 | 149.6 | 114.3 | 34.9 | 15.5 | 29.9 | 124.9 | 0.048 | 2.99 | 2.97 | 412.6 | 170.2 | 14.3 | 14.5
67.9667 | 3901 | 249 | 149.7 | 114.8 | 35 | 15.5 | 30.1 | 124.9 | 0.051 | 3.01 | 3 | 412.3 | 169.6 | 14.3 | 14.5
67.9708 | 3900 | 248.4 | 149.7 | 115 | 34.9 | 15.5 | 30.1 | 125 | 0.06 | 3 | 2.97 | 412.4 | 170.4 | 14.3 | 14.4
67.975 | 3898 | 251.5 | 149.7 | 115.3 | 35 | 15.5 | 30.2 | 125 | 0.043 | 2.99 | 3.02 | 412.5 | 170.1 | 14.2 | 14.4
67.9792 | 3898 | 252.5 | 150.2 | 115.5 | 35 | 15.5 | 30.2 | 125 | 0.056 | 3 | 2.99 | 412.2 | 170 | 14.3 | 14.5
67.9833 | 3897 | 250.1 | 150 | 115.6 | 35 | 15.5 | 30.1 | 125 | 0.048 | 3.01 | 3.01 | 412.2 | 170.1 | 14.2 | 14.4
67.9875 | 3899 | 250.5 | 150.5 | 115.9 | 35 | 15.5 | 30 | 125 | 0.054 | 3.02 | 3.01 | 412.4 | 170.5 | 14.2 | 14.3
67.9917 | 3899 | 250.2 | 150.2 | 115.9 | 35 | 15.5 | 30 | 125 | 0.05 | 3.03 | 3 | 412.2 | 169.9 | 14.2 | 14.4
67.9958 | 3898 | 250.8 | 150.2 | 115.2 | 35.1 | 15.5 | 30.1 | 125 | 0.045 | 2.97 | 2.99 | 412.9 | 169.8 | 14.2 | 14.4
68 | 3899 | 251.8 | 150.2 | 114.8 | 35.1 | 15.5 | 29.9 | 125.1 | 0.05 | 2.94 | 3.01 | 412.6 | 170.2 | 14.3 | 14.2
68.0042 | 3898 | 250.4 | 150.1 | 114.9 | 35.1 | 15.5 | 29.9 | 125 | 0.055 | 3.04 | 3.01 | 412.2 | 170.1 | 14.2 | 14.3
68.0083 | 3901 | 249.6 | 150 | 114.1 | 35 | 15.5 | 29.9 | 125 | 0.055 | 2.98 | 3 | 412.4 | 170.6 | 14.3 | 14.3
68.0125 | 3903 | 250.3 | 149.8 | 114.2 | 35 | 15.5 | 29.9 | 124.9 | 0.046 | 2.98 | 2.99 | 413.2 | 170.2 | 14.4 | 14.2
68.0167 | 3901 | 250.5 | 149.9 | 114 | 35 | 15.5 | 30 | 125 | 0.054 | 2.99 | 3.01 | 412.5 | 170.4 | 14.1 | 14.2
68.0208 | 3901 | 250 | 149.9 | 114.1 | 34.9 | 15.5 | 29.9 | 125 | 0.048 | 3.02 | 3.03 | 412.7 | 170.8 | 14.2 | 14.3
68.025 | 3900 | 248.1 | 149.5 | 114.5 | 34.9 | 15.5 | 30 | 125 | 0.046 | 2.9 | 2.97 | 412.6 | 170.3 | 14.3 | 14.3
68.0292 | 3897 | 248 | 149.7 | 114.8 | 35 | 15.5 | 30 | 125 | 0.057 | 2.95 | 2.99 | 412.5 | 170.4 | 14.3 | 14.3
68.0333 | 3900 | 250.1 | 149.7 | 115 | 35 | 15.5 | 30 | 125 | 0.053 | 2.96 | 2.98 | 412.8 | 170.4 | 14.2 | 14.3
68.0375 | 3901 | 249.5 | 150 | 115.4 | 35 | 15.5 | 30.1 | 124.9 | 0.052 | 2.96 | 2.99 | 412.7 | 170.3 | 14.3 | 14.2
68.0417 | 3901 | 250.7 | 150 | 115.4 | 35.1 | 15.5 | 30.1 | 125 | 0.044 | 2.92 | 3.01 | 412.6 | 169.9 | 14.4 | 14.2
68.0458 | 3898 | 248.7 | 150.1 | 115.6 | 35.1 | 15.5 | 30.3 | 124.9 | 0.048 | 2.98 | 3 | 412.6 | 170.2 | 14.3 | 14.3
68.05 | 3899 | 248.5 | 150.4 | 115.9 | 35.2 | 15.5 | 30.2 | 125 | 0.052 | 3 | 2.99 | 412.4 | 169.5 | 14.4 | 14.3
68.0542 | 3901 | 249.1 | 150.4 | 115.7 | 35.1 | 15.5 | 30.1 | 124.9 | 0.054 | 2.96 | 3 | 412.4 | 170.2 | 14.4 | 14.3
68.0583 | 3897 | 251.8 | 150.2 | 115.3 | 35.2 | 15.5 | 30 | 125.1 | 0.055 | 3.08 | 3.02 | 413.3 | 169.7 | 14.3 | 14.6
68.0625 | 3899 | 248.8 | 150.1 | 115.2 | 35.1 | 15.5 | 30.1 | 124.9 | 0.051 | 2.93 | 3 | 412.4 | 170.2 | 14.3 | 14.3
68.0667 | 3900 | 249.1 | 150 | 114.7 | 35 | 15.5 | 29.9 | 125 | 0.046 | 3 | 3 | 412.3 | 169.9 | 14.3 | 14.4
68.0708 | 3900 | 249.6 | 149.7 | 114.5 | 34.9 | 15.5 | 29.8 | 125 | 0.045 | 2.99 | 3.02 | 412.4 | 170 | 14.2 | 14.3
68.075 | 3897 | 251.9 | 150.2 | 114.4 | 34.9 | 15.5 | 30 | 125.1 | 0.061 | 2.97 | 3.06 | 412.5 | 170.5 | 14.3 | 14.4
68.0792 | 3899 | 248.2 | 149.9 | 114.3 | 34.9 | 15.5 | 29.9 | 124.9 | 0.064 | 2.95 | 3.04 | 412.3 | 169.7 | 14.2 | 14.3
68.0833 | 3904 | 249.2 | 150 | 114.2 | 35 | 15.5 | 29.9 | 124.9 | 0.047 | 2.97 | 3.01 | 412.3 | 170 | 14.3 | 14.3
68.0875 | 3900 | 248 | 149.7 | 114.8 | 35 | 15.5 | 29.9 | 125 | 0.042 | 2.99 | 3.03 | 412.7 | 170.2 | 14.3 | 14.4
68.0917 | 3900 | 247.9 | 149.8 | 115.1 | 35 | 15.5 | 30 | 125 | 0.06 | 3.03 | 3.03 | 412.3 | 169.8 | 14.2 | 14.4
68.0958 | 3901 | 252.7 | 149.5 | 115.4 | 35 | 15.5 | 29.9 | 124.9 | 0.047 | 2.98 | 2.99 | 412.4 | 169.5 | 14.3 | 14.3
68.1 | 3900 | 252 | 150 | 115.6 | 34.9 | 15.5 | 30 | 125 | 0.04 | 3.03 | 2.99 | 412.6 | 170.5 | 14.2 | 14.3
68.1042 | 3901 | 249.4 | 149.9 | 115.7 | 34.9 | 15.5 | 30.1 | 124.9 | 0.041 | 2.96 | 3 | 412.5 | 169.6 | 14.3 | 14.3
68.1083 | 3901 | 251.3 | 150 | 115.8 | 35 | 15.5 | 30.1 | 125 | 0.037 | 3.03 | 2.99 | 412.4 | 169.6 | 14.3 | 14.3
68.1125 | 3901 | 250.8 | 150.3 | 115.9 | 35 | 15.5 | 30 | 125 | 0.044 | 2.99 | 3.01 | 412.8 | 170.1 | 14.1 | 14.3
68.1167 | 3899 | 251.5 | 150.1 | 115.8 | 35 | 15.5 | 30.2 | 125 | 0.049 | 3.04 | 3.02 | 412.7 | 170 | 14.2 | 14.3
68.1208 | 3902 | 249.2 | 150.2 | 115 | 35 | 15.5 | 30.1 | 125 | 0.051 | 3.03 | 2.96 | 412.7 | 169.7 | 14.2 | 14.3
68.125 | 3901 | 250.3 | 150.3 | 114.7 | 35 | 15.5 | 30.1 | 125 | 0.029 | 3.04 | 2.99 | 411.9 | 170 | 14.2 | 14.1
68.1292 | 3903 | 249 | 150 | 114.7 | 35 | 15.5 | 30.1 | 125 | 0.043 | 2.98 | 2.98 | 412.8 | 170.3 | 14.3 | 14.4
68.1333 | 3901 | 250.2 | 150.6 | 114.4 | 35 | 15.5 | 30 | 125.1 | 0.043 | 3.01 | 2.99 | 412.8 | 170 | 14.2 | 14.3
68.1375 | 3902 | 249.8 | 150.1 | 114.2 | 35 | 15.5 | 30 | 125 | 0.049 | 3.03 | 3.06 | 412.7 | 169.9 | 14.4 | 14.3
68.1417 | 3902 | 252.4 | 150 | 114.3 | 35 | 15.5 | 30 | 125 | 0.034 | 2.99 | 3 | 412.9 | 170.5 | 14.2 | 14.3
68.1458 | 3902 | 247.9 | 149.8 | 114.5 | 35 | 15.5 | 30.1 | 125 | 0.037 | 2.97 | 2.98 | 412.9 | 170.4 | 14.4 | 14.5
68.15 | 3897 | 249.7 | 149.8 | 115 | 35 | 15.5 | 29.9 | 125 | 0.052 | 3.03 | 3.01 | 412.9 | 170.4 | 14.3 | 14.4
68.1542 | 3898 | 250.2 | 149.8 | 115.2 | 35 | 15.5 | 29.8 | 125.1 | 0.05 | 3.02 | 2.98 | 412.8 | 170 | 14.3 | 14.4
68.1583 | 3897 | 253.8 | 150.1 | 115.3 | 35 | 15.5 | 29.9 | 125 | 0.025 | 2.97 | 2.98 | 412.6 | 169.5 | 14.3 | 14.6
68.1625 | 3900 | 248.4 | 149.9 | 115.8 | 35 | 15.5 | 29.9 | 125 | 0.049 | 2.99 | 3.04 | 412.4 | 169.6 | 14.3 | 14.4
68.1667 | 3900 | 250.5 | 149.9 | 115.7 | 35 | 15.5 | 30 | 125 | 0.05 | 2.96 | 3.02 | 412.5 | 169.6 | 14.3 | 14.3
68.1708 | 3903 | 249.1 | 149.9 | 115.9 | 35 | 15.5 | 30 | 125 | 0.055 | 2.97 | 3.01 | 412.5 | 170.2 | 14.2 | 14.4
68.175 | 3899 | 249.1 | 150 | 115.5 | 35 | 15.5 | 30 | 124.9 | 0.045 | 3.01 | 2.95 | 412.4 | 169.4 | 14.2 | 14.5
68.1792 | 3898 | 252 | 150 | 115.1 | 35 | 15.5 | 30.1 | 124.9 | 0.048 | 3.03 | 2.98 | 412.5 | 170 | 14.3 | 14.3
68.1833 | 3898 | 248.6 | 150.1 | 114.8 | 35 | 15.5 | 30.1 | 125 | 0.062 | 3.01 | 2.99 | 412.6 | 169.8 | 14.2 | 14.3
68.1875 | 3898 | 253.7 | 150.1 | 114.6 | 35 | 15.5 | 30.1 | 124.9 | 0.051 | 2.99 | 3.01 | 412.6 | 169.8 | 14.4 | 14.3
68.1917 | 3903 | 250.9 | 150 | 114.7 | 35 | 15.5 | 30.1 | 124.9 | 0.041 | 3.03 | 2.98 | 412.5 | 170.1 | 14.2 | 14.3
68.1958 | 3899 | 247.7 | 150 | 114.2 | 35.1 | 15.5 | 30.2 | 125 | 0.054 | 3.01 | 3.03 | 412.7 | 169.9 | 14.2 | 14.2
68.2 | 3903 | 250.2 | 150.1 | 114.3 | 35 | 15.5 | 30 | 125.1 | 0.048 | 3.03 | 3.02 | 413 | 170.3 | 14.3 | 14.3
68.2042 | 3902 | 250.2 | 149.8 | 114.4 | 35 | 15.5 | 29.9 | 125.1 | 0.055 | 3.04 | 2.98 | 412.6 | 170.3 | 14.2 | 14.3
68.2083 | 3903 | 249.3 | 149.9 | 114.8 | 35 | 15.5 | 29.8 | 125 | 0.025 | 2.99 | 3.02 | 412.3 | 170 | 14.3 | 14.3
68.2125 | 3899 | 250 | 149.7 | 115 | 35.1 | 15.5 | 29.9 | 124.9 | 0.034 | 3.04 | 3 | 412.9 | 170 | 14.3 | 14.3
68.2167 | 3902 | 248.8 | 149.7 | 115.2 | 35 | 15.5 | 29.9 | 125 | 0.05 | 2.96 | 2.99 | 412.2 | 169.8 | 14.4 | 14.1
68.2208 | 3899 | 246.8 | 149.9 | 116 | 35 | 15.5 | 29.9 | 125 | 0.023 | 2.98 | 3.02 | 412.6 | 169.8 | 14.3 | 14.3
68.225 | 3901 | 249.7 | 150.3 | 115.4 | 35 | 15.5 | 29.8 | 125.1 | 0.015 | 2.98 | 3.01 | 412.4 | 169.8 | 14.4 | 14.3
68.2292 | 3901 | 248.8 | 150.1 | 115.7 | 35 | 15.5 | 29.9 | 125.1 | 0.016 | 3.03 | 3.02 | 412.8 | 169.9 | 14.4 | 14.3
68.2333 | 3897 | 251.5 | 150.1 | 115.6 | 35 | 15.5 | 29.9 | 125 | 0.024 | 2.94 | 2.98 | 412.6 | 169.7 | 14.4 | 14.4
68.2375 | 3899 | 246.9 | 150.3 | 115.4 | 35 | 15.5 | 30 | 124.9 | 0.037 | 2.94 | 2.99 | 412.9 | 169.9 | 14.3 | 14.3
68.2417 | 3901 | 249.3 | 150.5 | 115.1 | 34.9 | 15.5 | 29.9 | 125 | 0.029 | 3.01 | 2.99 | 413 | 169.9 | 14.3 | 14.5
68.2458 | 3900 | 247.2 | 150.5 | 114.3 | 34.9 | 15.5 | 30 | 125 | 0.038 | 3.01 | 3.01 | 412.2 | 169.8 | 14.3 | 14.5
68.25 | 3902 | 247.3 | 150.4 | 114.1 | 35 | 15.5 | 30.1 | 125 | 0.028 | 2.93 | 2.99 | 412.4 | 169.9 | 14.3 | 14.3
68.2542 | 3898 | 249.8 | 150 | 114.6 | 35 | 15.5 | 30.1 | 125 | 0.029 | 3 | 3.01 | 412.3 | 170.3 | 14.3 | 14.4
68.2583 | 3898 | 248.5 | 150 | 114.2 | 35 | 15.5 | 30.2 | 125 | 0.043 | 2.98 | 3.03 | 412.5 | 169.4 | 14.2 | 14.3
68.2625 | 3900 | 248.6 | 149.8 | 114 | 35 | 15.5 | 30.2 | 125 | 0.055 | 3.01 | 3.02 | 412.3 | 169.4 | 14.2 | 14.3
68.2667 | 3900 | 249.9 | 149.5 | 114.5 | 35 | 15.5 | 30.1 | 125 | 0.058 | 2.98 | 3.01 | 412.6 | 170.5 | 14.3 | 14.2
68.2708 | 3901 | 248 | 149.7 | 115 | 34.9 | 15.5 | 30.1 | 124.9 | 0.055 | 2.95 | 3 | 412.4 | 170.2 | 14.3 | 14.2
68.275 | 3900 | 249.5 | 149.8 | 115 | 35 | 15.5 | 30.1 | 125 | 0.053 | 3.03 | 2.98 | 412.5 | 169.6 | 14.2 | 14.3
68.2792 | 3900 | 249.6 | 150 | 115.4 | 34.9 | 15.5 | 30 | 124.9 | 0.054 | 3.02 | 3 | 412.4 | 170 | 14.2 | 14.2
68.2833 | 3902 | 249.9 | 149.8 | 116 | 34.9 | 15.5 | 29.9 | 125 | 0.048 | 3 | 2.99 | 412.6 | 169.9 | 14.2 | 14.2
68.2875 | 3901 | 250.3 | 150 | 115.9 | 35 | 15.5 | 29.9 | 125 | 0.038 | 3.02 | 3.03 | 412.7 | 169.5 | 14.2 | 14.3
68.2917 | 3900 | 249 | 150.4 | 115.4 | 35 | 15.5 | 29.9 | 125.1 | 0.052 | 2.94 | 2.99 | 412.9 | 169.8 | 14.2 | 14.4
68.2958 | 3901 | 249.8 | 150.2 | 115.4 | 35 | 15.5 | 29.9 | 125 | 0.038 | 3.06 | 3 | 413.1 | 169.7 | 14.3 | 14.4
68.3 | 3900 | 250.5 | 150.2 | 114.9 | 35 | 15.5 | 29.9 | 125 | 0.033 | 3.02 | 2.99 | 413 | 169.7 | 14.4 | 14.5
68.3042 | 3901 | 250.8 | 150.2 | 114.9 | 35 | 15.5 | 29.9 | 125.1 | 0.045 | 3.05 | 2.98 | 412.7 | 169.4 | 14.3 | 14.3
68.3083 | 3897 | 250.2 | 150.1 | 114.5 | 35.1 | 15.5 | 30 | 124.9 | 0.048 | 3.01 | 3.03 | 412.9 | 168.9 | 14.3 | 14.5
68.3125 | 3899 | 250.4 | 150 | 114.6 | 35 | 15.5 | 30 | 124.8 | 0.047 | 3.03 | 3.04 | 412.9 | 169.2 | 14.3 | 14.5
68.3167 | 3900 | 249.9 | 149.5 | 114.6 | 35 | 15.5 | 30.1 | 125.4 | 0.047 | 3.02 | 2.98 | 412.7 | 169.7 | 14.3 | 14.5
68.3208 | 3901 | 247.7 | 149.2 | 114.4 | 35 | 15.5 | 30.1 | 125 | 0.048 | 2.99 | 3 | 412 | 169.7 | 14.2 | 14.3
68.325 | 3900 | 250.9 | 149.6 | 115.2 | 35 | 15.5 | 30.1 | 125 | 0.036 | 3.01 | 3.02 | 412.2 | 169.8 | 14.2 | 14.4
68.3292 | 3902 | 250.4 | 150.1 | 115 | 35 | 15.5 | 30.2 | 125 | 0.048 | 3 | 3 | 412.6 | 169.4 | 14.2 | 14.5
68.3333 | 3899 | 247.8 | 149.9 | 115 | 35 | 15.5 | 30 | 124.9 | 0.058 | 3.03 | 3.01 | 412.7 | 170 | 14.2 | 14.4
68.3375 | 3900 | 249.9 | 149.8 | 115.3 | 35 | 15.5 | 30.1 | 125 | 0.05 | 3.06 | 3.03 | 412.4 | 169.8 | 14.2 | 14.3
68.3417 | 3901 | 250 | 150.3 | 115.4 | 35 | 15.5 | 30 | 125 | 0.05 | 3.01 | 2.98 | 412.7 | 169.4 | 14.3 | 14.3
68.3458 | 3902 | 248.6 | 150.3 | 115.8 | 34.9 | 15.5 | 30 | 125 | 0.06 | 3.02 | 3 | 412.6 | 170.5 | 14.2 | 14.2
68.35 | 3902 | 252.1 | 150.3 | 115.8 | 35 | 15.5 | 30 | 125 | 0.049 | 3 | 3.01 | 412.7 | 169.7 | 14.3 | 14.3
68.3542 | 3901 | 247.7 | 150.3 | 115.6 | 35 | 15.5 | 30.1 | 125 | 0.059 | 2.98 | 2.98 | 412.7 | 170.3 | 14.3 | 14.3
68.3583 | 3898 | 249.8 | 150.3 | 115.2 | 35 | 15.5 | 29.9 | 125 | 0.055 | 3.02 | 3 | 412.7 | 169.9 | 14.3 | 14.2
68.3625 | 3901 | 252.8 | 150.1 | 114.9 | 35 | 15.5 | 30 | 125.1 | 0.046 | 3.05 | 3.01 | 412.7 | 170.2 | 14.3 | 14.2
68.3667 | 3901 | 251.6 | 150.1 | 114.7 | 35 | 15.5 | 29.9 | 124.9 | 0.04 | 2.99 | 2.97 | 412.6 | 170.2 | 14.2 | 14.4
68.3708 | 3902 | 250.3 | 150 | 114.7 | 35 | 15.5 | 30 | 125 | 0.043 | 3.1 | 3.04 | 412.8 | 169.8 | 14.2 | 14.3
68.375 | 3898 | 252.1 | 150 | 114.8 | 35.1 | 15.5 | 30.1 | 125 | 0.059 | 2.99 | 3.01 | 412.5 | 170.2 | 14.3 | 14.2
68.3792 | 3899 | 251.5 | 149.7 | 114.3 | 35.1 | 15.5 | 30.2 | 125 | 0.043 | 2.8 | 3.02 | 412.5 | 169.7 | 14.4 | 14.4
68.3833 | 3901 | 250.3 | 150 | 114.7 | 35.1 | 15.5 | 30.2 | 125 | 0.038 | 3.03 | 3.02 | 412.7 | 169.5 | 14.4 | 14.4
68.3875 | 3899 | 250 | 149.6 | 114.5 | 35.1 | 15.5 | 30.2 | 125 | 0.055 | 2.97 | 3 | 412.4 | 169.4 | 14.3 | 14.3
68.3917 | 3899 | 247.4 | 149.9 | 115 | 35 | 15.5 | 30.1 | 125 | 0.049 | 3 | 3.02 | 412.2 | 169.5 | 14.3 | 14.4
68.3958 | 3899 | 250.4 | 150 | 115.2 | 35 | 15.5 | 30.2 | 125.1 | 0.053 | 3 | 3.01 | 412.2 | 170.2 | 14.4 | 14.4
68.4 | 3899 | 251.8 | 150 | 115.5 | 35 | 15.5 | 30.2 | 125 | 0.05 | 3.03 | 2.98 | 412.4 | 169.9 | 14.2 | 14.5
68.4042 | 3900 | 250.4 | 150.2 | 115.6 | 35 | 15.5 | 30.2 | 125 | 0.048 | 2.97 | 3.02 | 412.5 | 169.6 | 14.3 | 14.4
68.4083 | 3897 | 250.3 | 150.1 | 115.7 | 35 | 15.5 | 30 | 125.1 | 0.048 | 3.04 | 2.99 | 412.4 | 169.7 | 14.2 | 14.4
68.4125 | 3899 | 252.8 | 150.3 | 115.7 | 35 | 15.5 | 30.1 | 124.9 | 0.048 | 3.03 | 2.99 | 412.4 | 170.2 | 14.2 | 14.4
68.4167 | 3901 | 249.9 | 150.4 | 115.4 | 34.9 | 15.5 | 30 | 124.9 | 0.052 | 3.04 | 2.99 | 412.4 | 170 | 14.2 | 14.4
68.4208 | 3899 | 252 | 150.2 | 115.2 | 35 | 15.5 | 30 | 125.1 | 0.054 | 3.04 | 2.95 | 412.8 | 169.8 | 14.3 | 14.4
68.425 | 3902 | 248.2 | 150.1 | 115 | 35.1 | 15.5 | 30 | 124.9 | 0.054 | 2.95 | 2.99 | 412.2 | 170 | 14.3 | 14.4
68.4292 | 3900 | 249.8 | 150 | 115.1 | 35.1 | 15.5 | 30 | 125 | 0.048 | 2.98 | 3.01 | 412.1 | 169.6 | 14.3 | 14.3
68.4333 | 3899 | 250.7 | 149.9 | 114.8 | 35.1 | 15.5 | 29.9 | 125 | 0.037 | 3.07 | 3.01 | 412.3 | 170 | 14.2 | 14.2
68.4375 | 3899 | 251.3 | 149.8 | 114.5 | 35.1 | 15.5 | 29.9 | 125.1 | 0.066 | 3 | 2.98 | 412.4 | 170.1 | 14.2 | 14.2
68.4417 | 3900 | 251.2 | 149.9 | 114.3 | 35 | 15.5 | 29.9 | 125 | 0.055 | 3.01 | 2.98 | 412.4 | 170.2 | 14.3 | 14.4
68.4458 | 3901 | 252.3 | 149.7 | 114.6 | 35 | 15.5 | 30 | 124.7 | 0.043 | 3.04 | 3 | 412.4 | 170.4 | 14.3 | 14.3
68.45 | 3902 | 250 | 149.5 | 114.3 | 35 | 15.5 | 30 | 124.9 | 0.06 | 3.05 | 2.99 | 412.7 | 169.9 | 14.2 | 14.3
68.4542 | 3900 | 252.6 | 149.9 | 114.8 | 35 | 15.5 | 30 | 125 | 0.064 | 3.03 | 3 | 413 | 170 | 14.2 | 14.2
68.4583 | 3900 | 250.9 | 150 | 115.1 | 34.9 | 15.5 | 30.1 | 125.2 | 0.066 | 3 | 2.98 | 412.5 | 170.2 | 14.2 | 14.2
68.4625 | 3901 | 250.3 | 149.9 | 115.2 | 35 | 15.5 | 30 | 125 | 0.063 | 2.97 | 2.99 | 412.4 | 169.9 | 14.2 | 14.3
68.4667 | 3901 | 248.7 | 150.1 | 115.3 | 34.9 | 15.5 | 30.1 | 125.1 | 0.055 | 3.01 | 2.99 | 412.7 | 170.1 | 14.2 | 14.3
68.4708 | 3900 | 250.8 | 150.2 | 115.6 | 35 | 15.5 | 30.2 | 125 | 0.069 | 3.05 | 2.98 | 412.5 | 170.4 | 14.2 | 14.3
68.475 | 3899 | 249.5 | 150.1 | 115.9 | 35 | 15.5 | 30.2 | 125 | 0.069 | 2.96 | 2.96 | 412.9 | 169.4 | 14.3 | 14.2
68.4792 | 3900 | 252.3 | 149.9 | 116.4 | 35 | 15.5 | 30.2 | 125 | 0.07 | 3.05 | 3 | 412.7 | 169.9 | 14.3 | 14.2
68.4833 | 3902 | 250.5 | 150.4 | 115.7 | 35 | 15.5 | 30.2 | 125.1 | 0.059 | 2.95 | 2.99 | 412.6 | 169.9 | 14.3 | 14.5
68.4875 | 3899 | 250.5 | 150.2 | 115.2 | 35 | 15.5 | 30.3 | 125 | 0.066 | 2.97 | 2.99 | 412.7 | 170 | 14.3 | 14.4
68.4917 | 3899 | 249.1 | 150 | 115 | 35.1 | 15.5 | 30.1 | 124.9 | 0.07 | 3.01 | 3.02 | 412.7 | 170 | 14.3 | 14.3
68.4958 | 3901 | 248.8 | 150 | 114.9 | 35.1 | 15.5 | 30.1 | 124.9 | 0.052 | 3.01 | 3 | 412.6 | 170.1 | 14.4 | 14.4
68.5 | 3900 | 250.6 | 149.8 | 114.5 | 35 | 15.5 | 30 | 125 | 0.073 | 3.04 | 2.99 | 412.5 | 170.6 | 14.5 | 14.5
68.5042 | 3900 | 249.4 | 149.8 | 114.4 | 35 | 15.5 | 30 | 125.2 | 0.071 | 2.99 | 2.97 | 412.5 | 170.5 | 14.2 | 14.5
68.5083 | 3900 | 250.8 | 149.7 | 114.4 | 35 | 15.5 | 30 | 125 | 0.064 | 2.98 | 2.98 | 412.7 | 170.3 | 14.3 | 14.3
68.5125 | 3900 | 248.4 | 149.7 | 114.2 | 35 | 15.5 | 30 | 124.9 | 0.075 | 2.99 | 3.05 | 412 | 169.8 | 14.3 | 14.5
68.5167 | 3899 | 252.4 | 149.8 | 114.3 | 35 | 15.5 | 30.1 | 124.9 | 0.065 | 3 | 3.02 | 412.3 | 170.4 | 14.3 | 14.4
68.5208 | 3900 | 249.8 | 150.1 | 114.7 | 34.9 | 15.5 | 29.9 | 125.1 | 0.062 | 3.05 | 3.01 | 412.6 | 170.7 | 14.3 | 14.4
68.525 | 3900 | 248.3 | 150 | 115.1 | 34.9 | 15.5 | 29.9 | 125 | 0.061 | 2.97 | 2.98 | 412.7 | 169.7 | 14.3 | 14.5
68.5292 | 3901 | 249.8 | 150.3 | 115.2 | 34.9 | 15.5 | 29.9 | 124.9 | 0.062 | 3.02 | 3.01 | 412.4 | 169.8 | 14.2 | 14.4
68.5333 | 3900 | 249.6 | 150.3 | 115.8 | 34.9 | 15.5 | 29.9 | 125.1 | 0.071 | 3 | 2.97 | 412.7 | 169.8 | 14.2 | 14.3
68.5375 | 3900 | 249.4 | 150.4 | 115.8 | 35 | 15.5 | 29.9 | 125 | 0.062 | 3 | 3 | 412.4 | 169.6 | 14.2 | 14.3
68.5417 | 3900 | 249.1 | 150.4 | 115.8 | 35 | 15.5 | 29.9 | 125.1 | 0.046 | 3 | 2.97 | 412.8 | 169.9 | 14.1 | 14.2
68.5458 | 3901 | 247.9 | 150.2 | 115.5 | 35.1 | 15.5 | 29.8 | 125 | 0.077 | 3.01 | 2.98 | 412.6 | 169.4 | 14.2 | 14.2
68.55 | 3900 | 249.8 | 150 | 115.4 | 35.1 | 15.5 | 29.8 | 125 | 0.051 | 3 | 3.01 | 412.8 | 169.6 | 14.3 | 14.3
68.5542 | 3900 | 249 | 149.9 | 115.2 | 35.1 | 15.5 | 29.9 | 125 | 0.057 | 2.99 | 3.03 | 412.9 | 169.3 | 14.3 | 14.3
68.5583 | 3902 | 250.5 | 150.1 | 114.8 | 35.1 | 15.5 | 29.8 | 125 | 0.039 | 2.99 | 2.99 | 412.8 | 169.9 | 14.2 | 14.2
68.5625 | 3903 | 249.5 | 149.7 | 114.7 | 35 | 15.5 | 29.9 | 125 | 0.045 | 3.02 | 3 | 412.7 | 170 | 14.4 | 14.3
68.5667 | 3900 | 246.4 | 149.7 | 114.3 | 34.9 | 15.5 | 29.8 | 125 | 0.052 | 3 | 2.99 | 412.9 | 169.9 | 14.4 | 14.4
68.5708 | 3902 | 250.2 | 149.7 | 114.2 | 34.9 | 15.5 | 29.9 | 124.9 | 0.05 | 3.01 | 3 | 412.7 | 170.1 | 14.3 | 14.4
68.575 | 3900 | 247.5 | 149.8 | 114.1 | 34.9 | 15.5 | 29.9 | 125.1 | 0.055 | 3.01 | 3.02 | 412.6 | 170.2 | 14.4 | 14.3
68.5792 | 3898 | 250.9 | 150 | 114.5 | 34.9 | 15.5 | 29.9 | 125 | 0.052 | 3.01 | 2.99 | 412.5 | 169.8 | 14.3 | 14.5
68.5833 | 3899 | 250.9 | 149.9 | 114.9 | 34.9 | 15.5 | 29.9 | 125.2 | 0.064 | 3.01 | 2.98 | 412.2 | 170 | 14.3 | 14.4
68.5875 | 3900 | 248.3 | 149.9 | 115.1 | 34.9 | 15.6 | 30 | 125.1 | 0.042 | 3 | 2.97 | 412.7 | 170.1 | 14.3 | 14.4
68.5917 | 3899 | 249.2 | 150 | 115.4 | 35 | 15.5 | 30 | 125.1 | 0.047 | 2.97 | 3.03 | 412.3 | 170.5 | 14.3 | 14.3
68.5958 | 3900 | 248.7 | 150.1 | 115.7 | 35 | 15.5 | 30 | 125 | 0.049 | 3 | 3 | 412.4 | 169.8 | 14.3 | 14.4
68.6 | 3900 | 250.7 | 150.2 | 115.7 | 35 | 15.5 | 30 | 124.9 | 0.034 | 3.01 | 3.03 | 412.4 | 169.4 | 14.3 | 14.4
68.6042 | 3900 | 250.6 | 150.8 | 116.1 | 35 | 15.5 | 29.9 | 125 | 0.085 | 3 | 2.99 | 411.6 | 169.7 | 14.4 | 14.3
68.6083 | 3899 | 252.8 | 150.2 | 115.6 | 35 | 15.5 | 30 | 124.8 | 0.045 | 3.02 | 3.01 | 413.2 | 169.5 | 14.2 | 14.3
68.6125 | 3901 | 249 | 150.2 | 115.2 | 35 | 15.5 | 30 | 124.9 | 0.05 | 2.98 | 3.01 | 412.8 | 169.6 | 14.2 | 14.4
68.6167 | 3901 | 250.6 | 150 | 114.9 | 35 | 15.5 | 29.9 | 125 | 0.034 | 3.01 | 3.03 | 412.6 | 170.3 | 14.3 | 14.2
68.6208 | 3902 | 249.7 | 149.7 | 114.8 | 35 | 15.5 | 29.9 | 125 | 0.044 | 2.95 | 3 | 412.9 | 170.2 | 14.4 | 14.3
68.625 | 3898 | 250.7 | 150.2 | 114.4 | 34.9 | 15.5 | 30 | 125.1 | 0.057 | 2.92 | 3.01 | 412.6 | 170 | 14.2 | 14.4
68.6292 | 3899 | 251.4 | 149.8 | 114.1 | 34.9 | 15.5 | 30 | 125.1 | 0.052 | 3.04 | 3.01 | 412.4 | 170.1 | 14.3 | 14.5
68.6333 | 3899 | 250.6 | 149.8 | 114.3 | 34.9 | 15.5 | 29.9 | 125 | 0.045 | 3.04 | 3 | 412.6 | 169.8 | 14.3 | 14.3
68.6375 | 3899 | 249.9 | 149.8 | 114.2 | 34.9 | 15.5 | 30 | 125.1 | 0.038 | 3 | 3.03 | 412.5 | 169.6 | 14.3 | 14.3
68.6417 | 3898 | 252.2 | 149.6 | 114.7 | 35 | 15.5 | 30 | 124.9 | 0.048 | 3.01 | 2.96 | 412.6 | 169.8 | 14.3 | 14.5
68.6458 | 3898 | 248.4 | 149.9 | 114.9 | 34.9 | 15.5 | 30.1 | 124.9 | 0.053 | 2.98 | 3.01 | 412.5 | 169.6 | 14.3 | 14.6
68.65 | 3900 | 246.8 | 150 | 115.2 | 35 | 15.5 | 29.9 | 124.9 | 0.034 | 3 | 3.04 | 412.7 | 170.1 | 14.4 | 14.3
68.6542 | 3896 | 249.8 | 150.3 | 115.6 | 34.9 | 15.5 | 30 | 125 | 0.048 | 2.99 | 3.01 | 412.5 | 169.7 | 14.3 | 14.4
68.6583 | 3898 | 250.9 | 150.3 | 115.5 | 35 | 15.5 | 29.9 | 125.1 | 0.057 | 3.03 | 3 | 412.4 | 169.7 | 14.3 | 14.4
68.6625 | 3901 | 249.2 | 150.3 | 115.6 | 35 | 15.5 | 29.9 | 125 | 0.052 | 3.02 | 3.01 | 412.3 | 169.7 | 14.1 | 14.4
68.6667 | 3898 | 248.9 | 150.1 | 115.7 | 35 | 15.5 | 29.9 | 125.1 | 0.05 | 3 | 2.99 | 412.6 | 169.8 | 14.3 | 14.4
68.6708 | 3898 | 251 | 150 | 115.6 | 35 | 15.5 | 29.9 | 125 | 0.053 | 3.01 | 2.97 | 412.5 | 169.6 | 14.2 | 14.3
68.675 | 3901 | 248.3 | 149.9 | 115.3 | 35 | 15.5 | 30 | 125 | 0.042 | 2.89 | 2.98 | 412.4 | 169.9 | 14.2 | 14.2
68.6792 | 3902 | 248.4 | 149.9 | 114.7 | 35 | 15.5 | 29.9 | 125 | 0.061 | 3.02 | 3 | 412.6 | 169.6 | 14.3 | 14.4
68.6833 | 3901 | 251.3 | 150.2 | 114.8 | 35 | 15.5 | 29.9 | 125.1 | 0.041 | 3.01 | 3.02 | 412.7 | 169.9 | 14.2 | 14.3
68.6875 | 3899 | 249.5 | 149.7 | 114.5 | 35 | 15.5 | 29.7 | 125 | 0.026 | 3.03 | 2.99 | 412.5 | 169.7 | 14.4 | 14.2
68.6917 | 3901 | 248.6 | 149.4 | 114.9 | 34.9 | 15.5 | 29.9 | 124.9 | 0.041 | 2.98 | 2.99 | 412.7 | 170 | 14.4 | 14.3
68.6958 | 3900 | 249.6 | 149.8 | 114.3 | 35 | 15.5 | 30 | 125 | 0.052 | 3.03 | 3.01 | 412.7 | 170 | 14.3 | 14.5
68.7 | 3900 | 250.4 | 149.7 | 114.2 | 35 | 15.5 | 30 | 125 | 0.053 | 3.02 | 2.98 | 412.9 | 170.3 | 14.3 | 14.3
68.7042 | 3901 | 251.2 | 150 | 114.4 | 35 | 15.5 | 30 | 125.2 | 0.036 | 2.94 | 3.01 | 412.5 | 170.1 | 14.2 | 14.3
68.7083 | 3900 | 250 | 149.8 | 114.6 | 35 | 15.5 | 30.1 | 125.1 | 0.048 | 3.06 | 3.01 | 412.6 | 170.5 | 14.3 | 14.3
68.7125 | 3896 | 250.7 | 150 | 115.2 | 35 | 15.5 | 30.1 | 124.9 | 0.042 | 3.01 | 3.03 | 412.4 | 170.3 | 14.4 | 14.5
68.7167 | 3899 | 249.3 | 150.3 | 115.5 | 35 | 15.5 | 30.1 | 125.1 | 0.046 | 2.95 | 2.99 | 412.5 | 170.1 | 14.3 | 14.5
68.7208 | 3900 | 250.9 | 150 | 115.5 | 35 | 15.5 | 30 | 125 | 0.041 | 3.01 | 3.03 | 412.4 | 169.9 | 14.2 | 14.3
68.725 | 3898 | 252.2 | 150.3 | 115.7 | 35.1 | 15.5 | 30 | 125 | 0.059 | 2.96 | 2.96 | 412 | 169.9 | 14.3 | 14.3
68.7292 | 3901 | 248.1 | 150.1 | 115.8 | 35.1 | 15.5 | 30 | 124.9 | 0.057 | 3 | 3.02 | 412.3 | 169.9 | 14.3 | 14.3
68.7333 | 3900 | 251.1 | 150.4 | 115.3 | 35 | 15.5 | 30 | 125.2 | 0.044 | 2.98 | 2.95 | 412.3 | 170.3 | 14.2 | 14.3
68.7375 | 3897 | 250.5 | 150.2 | 115.4 | 35.1 | 15.5 | 29.9 | 125.1 | 0.052 | 3.02 | 2.98 | 412.5 | 170.3 | 14.2 | 14.2
68.7417 | 3899 | 252 | 150.2 | 114.8 | 35 | 15.5 | 30 | 124.9 | 0.056 | 3.04 | 3.02 | 412.2 | 170.1 | 14.3 | 14.4
68.7458 | 3902 | 250.3 | 149.8 | 114.6 | 35 | 15.5 | 30.1 | 125.1 | 0.043 | 2.99 | 3.01 | 412.2 | 170.3 | 14.2 | 14.5
68.75 | 3901 | 248.9 | 149.6 | 114.6 | 35 | 15.5 | 30 | 125.1 | 0.044 | 3.04 | 3.03 | 412.4 | 170.1 | 14.2 | 14.2
68.7542 | 3900 | 251.2 | 149.4 | 114.4 | 35 | 15.5 | 30.1 | 125 | 0.047 | 3.02 | 3 | 412.5 | 170 | 14.2 | 14.2
68.7583 | 3899 | 249.1 | 149.5 | 114.7 | 35.1 | 15.5 | 30.1 | 124.9 | 0.057 | 2.95 | 2.98 | 412.3 | 169.7 | 14.2 | 14.3
68.7625 | 3903 | 247.9 | 149.7 | 114.3 | 35.1 | 15.5 | 30 | 125 | 0.041 | 3.05 | 2.99 | 412.7 | 169.8 | 14.2 | 14.3
68.7667 | 3899 | 251.6 | 150 | 114.9 | 35.1 | 15.5 | 30 | 124.9 | 0.053 | 3 | 3 | 412.9 | 170.4 | 14.3 | 14.4
68.7708 | 3901 | 251 | 150.2 | 115.1 | 35.1 | 15.5 | 30 | 124.9 | 0.05 | 3.01 | 3.01 | 413.4 | 170.3 | 14.3 | 14.4
68.775 | 3902 | 247.8 | 149.9 | 115.4 | 35.1 | 15.5 | 29.9 | 125 | 0.047 | 2.98 | 2.95 | 412.7 | 170.4 | 14.2 | 14.3
68.7792 | 3899 | 248.3 | 150.2 | 115.5 | 35 | 15.5 | 29.9 | 125 | 0.056 | 3.05 | 3.01 | 412.7 | 170.2 | 14.2 | 14.3
68.7833 | 3898 | 250.6 | 150.2 | 115.4 | 35 | 15.5 | 29.8 | 125 | 0.048 | 2.98 | 2.99 | 412.8 | 169.9 | 14.3 | 14.2
68.7875 | 3900 | 249.2 | 150.4 | 115.8 | 35 | 15.5 | 29.8 | 125 | 0.041 | 3.01 | 3 | 412.6 | 169.8 | 14.3 | 14.4
68.7917 | 3898 | 249.8 | 150.3 | 115.9 | 35 | 15.5 | 29.9 | 125 | 0.048 | 2.99 | 3.03 | 413.1 | 169.6 | 14.3 | 14.4
68.7958 | 3898 | 251.8 | 150.5 | 115.4 | 35 | 15.5 | 30 | 125 | 0.05 | 3.02 | 2.98 | 412.4 | 169.2 | 14.3 | 14.3
68.8 | 3900 | 249.7 | 150.3 | 115.2 | 35.1 | 15.5 | 30.1 | 125.1 | 0.063 | 2.98 | 3 | 412.5 | 169.6 | 14.5 | 14.5
68.8042 | 3899 | 250.9 | 150 | 114.9 | 35 | 15.5 | 30.1 | 124.9 | 0.062 | 2.98 | 3.01 | 412.4 | 169.5 | 14.3 | 14.5
68.8083 | 3900 | 249.9 | 149.9 | 114.7 | 35 | 15.5 | 30.2 | 125.1 | 0.05 | 2.96 | 3 | 412.5 | 170.6 | 14.3 | 14.3
68.8125 | 3898 | 250.8 | 149.7 | 114.4 | 35 | 15.5 | 30 | 124.9 | 0.045 | 3 | 3.01 | 412.4 | 171.6 | 14.2 | 14.4
68.8167 | 3900 | 250.6 | 149.8 | 114.3 | 35.1 | 15.5 | 30 | 125 | 0.051 | 3.03 | 2.99 | 412.4 | 169.9 | 14.3 | 14.5
68.8208 | 3896 | 252.2 | 149.5 | 114.3 | 35 | 15.5 | 30 | 125.1 | 0.052 | 3.02 | 3.01 | 412.4 | 169.5 | 14.2 | 14.5
68.825 | 3898 | 250.7 | 149.8 | 114.3 | 35 | 15.5 | 30 | 125 | 0.049 | 3.03 | 3 | 412.5 | 170 | 14.3 | 14.3
68.8292 | 3900 | 247.9 | 149.9 | 115 | 35 | 15.5 | 30 | 125.1 | 0.057 | 2.92 | 3 | 412.3 | 170.1 | 14.2 | 14.3
68.8333 | 3901 | 250.9 | 150 | 115 | 35.1 | 15.5 | 30 | 124.9 | 0.048 | 3.03 | 2.98 | 412.6 | 170 | 14.3 | 14.4
68.8375 | 3901 | 249.5 | 150 | 115.1 | 35.1 | 15.5 | 29.9 | 125 | 0.062 | 3 | 2.99 | 412.9 | 169.9 | 14.3 | 14.3
68.8417 | 3899 | 251.9 | 150.1 | 115.4 | 35 | 15.5 | 30 | 125 | 0.036 | 2.94 | 3 | 412.6 | 169.7 | 14.1 | 14.3
68.8458 | 3898 | 252.4 | 150.1 | 115.9 | 35 | 15.5 | 30 | 125 | 0.059 | 3.02 | 3 | 412.4 | 170.3 | 14.3 | 14.2
68.85 | 3900 | 250.8 | 150.3 | 115.6 | 35 | 15.5 | 30.1 | 125 | 0.051 | 2.96 | 3.02 | 412.4 | 170 | 14.3 | 14.3
68.8542 | 3901 | 250.8 | 150.3 | 115.6 | 34.9 | 15.5 | 30 | 124.9 | 0.044 | 3.09 | 3 | 413 | 169.7 | 14.2 | 14.3
68.8583 | 3902 | 249.5 | 150.5 | 115.2 | 34.9 | 15.5 | 30 | 125 | 0.048 | 2.95 | 3.01 | 412.7 | 169.9 | 14.2 | 14.3
68.8625 | 3900 | 249 | 150.3 | 115 | 34.9 | 15.5 | 30.1 | 125 | 0.052 | 3 | 2.98 | 412.8 | 170.2 | 14.4 | 14.3
68.8667 | 3900 | 250.3 | 149.9 | 114.7 | 34.9 | 15.5 | 30 | 125 | 0.04 | 3.03 | 3 | 412.9 | 169.9 | 14.4 | 14.4
68.8708 | 3902 | 248.6 | 149.9 | 114.6 | 35 | 15.5 | 30.1 | 125 | 0.049 | 2.94 | 2.99 | 412.7 | 169.7 | 14.3 | 14.3
68.875 | 3901 | 249.7 | 149.9 | 114.4 | 35 | 15.5 | 30 | 124.9 | 0.048 | 3 | 2.99 | 412.7 | 170 | 14.3 | 14.3
68.8792 | 3901 | 246.7 | 149.7 | 114.3 | 35 | 15.5 | 30 | 125 | 0.055 | 3.01 | 3 | 412.6 | 170.4 | 14.3 | 14.5
68.8833 | 3899 | 246.7 | 149.6 | 114.3 | 35 | 15.5 | 30 | 125 | 0.047 | 2.96 | 2.99 | 412.2 | 169.6 | 14.3 | 14.3
68.8875 | 3899 | 249.8 | 149.8 | 114.5 | 35 | 15.5 | 30.1 | 125 | 0.05 | 2.97 | 3.01 | 412.6 | 170.2 | 14.3 | 14.3
68.8917 | 3898 | 252.1 | 150 | 114.9 | 35 | 15.5 | 30 | 125 | 0.05 | 3.07 | 3.01 | 412.2 | 170.3 | 14.2 | 14.3
68.8958 | 3899 | 251.7 | 150 | 115.2 | 35 | 15.4 | 29.9 | 125 | 0.045 | 3.02 | 2.99 | 412.4 | 170.2 | 14.3 | 14.4
68.9 | 3902 | 248.8 | 150.2 | 115.1 | 35 | 15.4 | 29.9 | 125.1 | 0.052 | 2.99 | 3.04 | 412.4 | 169.8 | 14.3 | 14.3
68.9042 | 3900 | 248.9 | 150.3 | 115.5 | 35 | 15.4 | 29.9 | 125.1 | 0.044 | 2.96 | 3 | 411.6 | 170 | 14.2 | 14.2
68.9083 | 3903 | 248.9 | 150.4 | 116.2 | 35 | 15.4 | 30.1 | 125 | 0.047 | 3.03 | 3.01 | 412.8 | 169.8 | 14.3 | 14.4
68.9125 | 3901 | 251.9 | 150.4 | 115.6 | 35 | 15.4 | 30.1 | 125 | 0.053 | 3.02 | 2.98 | 412.6 | 169.5 | 14.2 | 14.4
68.9167 | 3901 | 251.9 | 150.2 | 115.5 | 35 | 15.4 | 30.1 | 124.9 | 0.048 | 3.03 | 2.97 | 412.5 | 169.7 | 14.2 | 14.3
68.9208 | 3900 | 249.8 | 149.9 | 115.2 | 35 | 15.4 | 30 | 125 | 0.052 | 3.01 | 2.99 | 412.7 | 169.1 | 14.2 | 14.2
68.925 | 3902 | 250.6 | 149.7 | 114.8 | 35 | 15.4 | 30.1 | 125 | 0.052 | 3 | 2.98 | 412.7 | 169.6 | 14.3 | 14.3
68.9292 | 3903 | 249.1 | 149.8 | 114.8 | 34.9 | 15.4 | 30.1 | 124.9 | 0.048 | 2.93 | 2.99 | 412.6 | 169.6 | 14.3 | 14.3
68.9333 | 3900 | 249.3 | 149.7 | 114.6 | 35 | 15.4 | 30 | 125 | 0.053 | 2.96 | 3.03 | 412.5 | 170.2 | 14.3 | 14.4
68.9375 | 3899 | 250.7 | 149.5 | 114.1 | 35 | 15.4 | 30.1 | 125 | 0.048 | 2.98 | 3.01 | 412.5 | 169.8 | 14.3 | 14.3
68.9417 | 3899 | 249.3 | 149.8 | 114.2 | 35 | 15.4 | 30 | 125 | 0.053 | 2.97 | 3.02 | 412.8 | 170.1 | 14.4 | 14.4
68.9458 | 3900 | 252 | 150.1 | 114.1 | 35 | 15.4 | 30 | 125.1 | 0.048 | 3.04 | 2.99 | 412.6 | 170.2 | 14.3 | 14.5
68.95 | 3902 | 247.7 | 149.8 | 114.5 | 35 | 15.4 | 30 | 125.2 | 0.055 | 2.95 | 2.99 | 412.1 | 170.4 | 14.3 | 14.4
68.9542 | 3901 | 249.3 | 150.1 | 115.1 | 35 | 15.4 | 29.9 | 125 | 0.065 | 3 | 3 | 412.1 | 170.5 | 14.3 | 14.3
68.9583 | 3897 | 251.5 | 149.9 | 115.3 | 35 | 15.4 | 29.9 | 125 | 0.064 | 3.02 | 2.99 | 412.4 | 169.8 | 14.3 | 14.3
68.9625 | 3897 | 250 | 150 | 115.3 | 35 | 15.4 | 29.9 | 125 | 0.055 | 3 | 2.99 | 412.3 | 170.2 | 14.3 | 14.3
68.9667 | 3900 | 248.6 | 150.1 | 115.4 | 35 | 15.4 | 30.1 | 124.9 | 0.048 | 2.96 | 3.04 | 412.6 | 169.8 | 14.3 | 14.4
68.9708 | 3899 | 249.4 | 150.2 | 115.7 | 35 | 15.4 | 29.9 | 125.1 | 0.055 | 3.02 | 2.96 | 412.4 | 170.2 | 14.2 | 14.3
68.975 | 3901 | 251.7 | 150.2 | 116 | 35 | 15.4 | 30 | 125 | 0.041 | 3.03 | 3.01 | 412.7 | 170.5 | 14.3 | 14.2
68.9792 | 3900 | 247.6 | 150.4 | 115.8 | 35.1 | 15.5 | 30 | 125 | 0.062 | 3.01 | 3.02 | 412.6 | 170.2 | 14.3 | 14.3
68.9833 | 3903 | 252.1 | 150.3 | 114.9 | 35 | 15.5 | 30 | 124.9 | 0.052 | 3.02 | 2.98 | 412.8 | 170 | 14.2 | 14.3
68.9875 | 3901 | 250 | 149.9 | 114.8 | 35 | 15.5 | 30.1 | 125 | 0.048 | 3.04 | 2.97 | 412.8 | 170 | 14.2 | 14.1
68.9917 | 3903 | 250.9 | 149.7 | 114.3 | 35.1 | 15.5 | 30 | 125.1 | 0.045 | 3.01 | 2.97 | 412.8 | 170 | 14.4 | 14.4
68.9958 | 3899 | 248.3 | 149.8 | 114.6 | 35 | 15.5 | 30 | 125.1 | 0.045 | 2.97 | 3.03 | 412.6 | 169.9 | 14.3 | 14.5
69 | 3900 | 248.9 | 149.6 | 114.4 | 35 | 15.5 | 29.9 | 125 | 0.05 | 2.98 | 2.99 | 412.7 | 169.2 | 14.3 | 14.3
69.0042 | 3901 | 250.7 | 149.6 | 114.4 | 35 | 15.5 | 29.9 | 124.9 | 0.049 | 3 | 3 | 412.5 | 170.4 | 14.4 | 14.3
69.0083 | 3900 | 251.5 | 149.7 | 114.3 | 35 | 15.5 | 29.9 | 125 | 0.037 | 3.01 | 3 | 412.4 | 169.9 | 14.3 | 14.3
69.0125 | 3900 | 247.6 | 150 | 114.9 | 35 | 15.5 | 29.9 | 125 | 0.055 | 2.96 | 3.02 | 412.7 | 169.5 | 14.2 | 14.4
69.0167 | 3898 | 250.9 | 149.9 | 114.8 | 35 | 15.5 | 29.9 | 124.9 | 0.048 | 2.97 | 3.02 | 412.5 | 170.4 | 14.3 | 14.2
69.0208 | 3898 | 249.1 | 150.1 | 115.4 | 35 | 15.5 | 29.9 | 125.1 | 0.048 | 3.06 | 2.97 | 412.6 | 169.7 | 14.4 | 14.4
69.025 | 3899 | 249 | 150.3 | 115.6 | 35 | 15.5 | 30 | 125 | 0.048 | 2.99 | 2.99 | 412.8 | 170.4 | 14.3 | 14.5
69.0292 | 3900 | 249.3 | 150.2 | 115.5 | 34.9 | 15.5 | 30 | 124.9 | 0.044 | 2.96 | 3 | 412.5 | 170 | 14.3 | 14.3
69.0333 | 3900 | 251.2 | 150.3 | 115.9 | 35 | 15.5 | 30 | 125 | 0.05 | 3 | 3.03 | 412.5 | 170 | 14.3 | 14.3
69.0375 | 3901 | 250.9 | 150.4 | 116 | 35 | 15.5 | 30.1 | 124.9 | 0.048 | 3.01 | 3.02 | 412.5 | 170.3 | 14.2 | 14.3
69.0417 | 3901 | 250.3 | 150.1 | 115.3 | 35 | 15.5 | 30.2 | 124.9 | 0.046 | 3.02 | 3.02 | 412.4 | 170.2 | 14.2 | 14.4
69.0458 | 3899 | 247.6 | 149.9 | 114.7 | 35 | 15.5 | 30.1 | 124.9 | 0.051 | 2.95 | 3.01 | 412.8 | 170.4 | 14.1 | 14.3
69.05 | 3901 | 247.8 | 150.1 | 114.7 | 35 | 15.5 | 30 | 124.9 | 0.06 | 2.96 | 3 | 412 | 169.9 | 14.3 | 14.2
69.0542 | 3903 | 249.7 | 149.9 | 114.5 | 35 | 15.5 | 30 | 125 | 0.048 | 3.02 | 3.01 | 412.9 | 170.3 | 14.3 | 14.5
69.0583 | 3899 | 250.5 | 149.8 | 114.5 | 35 | 15.5 | 30 | 125.1 | 0.051 | 3.06 | 2.99 | 412.6 | 169.8 | 14.2 | 14.3
69.0625 | 3900 | 249.2 | 149.6 | 114.2 | 35 | 15.5 | 29.9 | 124.9 | 0.045 | 2.97 | 2.99 | 412.6 | 170.4 | 14.2 | 14.2
69.0667 | 3897 | 253.6 | 149.9 | 114.4 | 35 | 15.5 | 30 | 124.9 | 0.048 | 3.01 | 2.95 | 413.1 | 170.5 | 14.4 | 14.4
69.0708 | 3897 | 250.7 | 149.8 | 114 | 35 | 15.5 | 30 | 125 | 0.06 | 3 | 2.99 | 413.1 | 170.9 | 14.3 | 14.4
69.075 | 3899 | 250.2 | 149.8 | 115 | 35 | 15.5 | 30 | 124.9 | 0.04 | 2.98 | 2.99 | 412.8 | 170.1 | 14.3 | 14.4
69.0792 | 3899 | 248 | 150.2 | 115.1 | 35 | 15.5 | 30 | 125 | 0.053 | 3.02 | 3 | 412.5 | 170.4 | 14.3 | 14.4
69.0833 | 3900 | 250.8 | 150.2 | 115.3 | 35 | 15.5 | 30 | 125 | 0.05 | 3.01 | 2.99 | 412.8 | 170.1 | 14.3 | 14.4
69.0875 | 3896 | 251.1 | 149.8 | 115.7 | 35 | 15.5 | 29.9 | 125 | 0.05 | 2.96 | 3.06 | 412.1 | 170.1 | 14.3 | 14.4
69.0917 | 3899 | 251.4 | 150 | 115.7 | 34.9 | 15.5 | 29.9 | 125 | 0.052 | 2.99 | 2.98 | 412.4 | 170.5 | 14.2 | 14.5
69.0958 | 3899 | 249.3 | 150.5 | 115.6 | 34.9 | 15.5 | 29.9 | 125 | 0.05 | 3.06 | 3.01 | 412.6 | 170 | 14.3 | 14.4
69.1 | 3902 | 249.8 | 150.6 | 115.3 | 34.9 | 15.5 | 30 | 125 | 0.038 | 3.02 | 2.99 | 412.7 | 169.9 | 14.3 | 14.4
69.1042 | 3899 | 249.9 | 149.9 | 115.2 | 34.9 | 15.5 | 30 | 125 | 0.05 | 2.97 | 3.01 | 412.2 | 170 | 14.3 | 14.5
69.1083 | 3899 | 249.4 | 149.7 | 115.2 | 34.9 | 15.5 | 30 | 124.9 | 0.044 | 3.04 | 3.02 | 412.5 | 169.7 | 14.4 | 14.5
69.1125 | 3900 | 248.7 | 149.7 | 114.8 | 35 | 15.5 | 30 | 124.9 | 0.027 | 2.96 | 2.97 | 412.8 | 169.5 | 14.3 | 14.3
69.1167 | 3901 | 250.3 | 149.8 | 114.6 | 35.1 | 15.5 | 30.1 | 125.1 | 0.038 | 2.96 | 2.95 | 412.3 | 170.2 | 14.3 | 14.3
69.1208 | 3901 | 250.4 | 149.6 | 114.3 | 35.1 | 15.5 | 30 | 125 | 0.039 | 3.03 | 2.99 | 412.4 | 170.8 | 14.3 | 14.4
69.125 | 3901 | 248.9 | 149.9 | 114.6 | 35.1 | 15.5 | 30.3 | 125 | 0.036 | 3.02 | 3 | 412.5 | 169.8 | 14.3 | 14.4
69.1292 | 3901 | 248.6 | 149.9 | 114.5 | 35.1 | 15.5 | 30 | 125 | 0.034 | 3.01 | 2.99 | 413 | 169.9 | 14.2 | 14.2
69.1333 | 3900 | 249.9 | 149.8 | 114.9 | 35.1 | 15.5 | 30 | 125 | 0.031 | 3.02 | 3 | 412.6 | 169.5 | 14.3 | 14.3
69.1375 | 3901 | 251.9 | 150 | 115 | 35.1 | 15.5 | 30 | 125 | 0.042 | 3.07 | 2.99 | 412.7 | 170.3 | 14.3 | 14.2
69.1417 | 3900 | 250.8 | 150.2 | 115.4 | 35 | 15.5 | 30 | 125.1 | 0.031 | 2.98 | 3 | 412.5 | 170.6 | 14.3 | 14.3
69.1458 | 3898 | 249.9 | 150.3 | 115.4 | 35 | 15.5 | 29.9 | 124.9 | 0.031 | 2.99 | 3 | 412.6 | 169.9 | 14.3 | 14.2
69.15 | 3900 | 248.5 | 150.3 | 115.7 | 35 | 15.5 | 30 | 125 | 0.047 | 2.97 | 2.97 | 413.3 | 169.7 | 14.5 | 14.3
69.1542 | 3901 | 248.6 | 150.4 | 115.7 | 35 | 15.5 | 30 | 125.1 | 0.036 | 2.99 | 3 | 412.9 | 170 | 14.4 | 14.4
69.1583 | 3900 | 251.1 | 150.1 | 115.7 | 35 | 15.5 | 30 | 125.1 | 0.047 | 3.02 | 2.98 | 412.7 | 169.6 | 14.3 | 14.3
69.1625 | 3898 | 251.9 | 150.1 | 115.1 | 35 | 15.5 | 30 | 125 | 0.042 | 2.93 | 2.97 | 412.8 | 170.2 | 14.2 | 14.3
69.1667 | 3901 | 252 | 150.1 | 114.9 | 35 | 15.5 | 29.9 | 125.1 | 0.036 | 2.98 | 3.01 | 413 | 170 | 14.3 | 14.2
69.1708 | 3898 | 247.3 | 150.1 | 114.9 | 35.1 | 15.5 | 29.9 | 125.1 | 0.053 | 2.96 | 2.97 | 412.8 | 170.1 | 14.4 | 14.5
69.175 | 3898 | 249.1 | 149.8 | 114.5 | 35 | 15.5 | 30 | 125 | 0.052 | 3.02 | 2.98 | 412.4 | 170.1 | 14.3 | 14.5
69.1792 | 3899 | 249.9 | 150.1 | 114.1 | 35 | 15.5 | 29.9 | 125 | 0.038 | 2.99 | 2.99 | 412.7 | 170.3 | 14.3 | 14.4
69.1833 | 3902 | 249.5 | 149.9 | 114.3 | 35.1 | 15.5 | 29.9 | 125 | 0.055 | 2.98 | 3.01 | 412.5 | 170.3 | 14.3 | 14.3
69.1875 | 3898 | 249.9 | 149.9 | 114.1 | 35 | 15.5 | 29.9 | 125 | 0.054 | 3 | 2.99 | 412.5 | 170.2 | 14.4 | 14.3
69.1917 | 3899 | 249.6 | 150 | 114.6 | 35 | 15.5 | 30 | 124.9 | 0.037 | 3.02 | 2.99 | 412.1 | 170.1 | 14.4 | 14.5
69.1958 | 3897 | 249.2 | 149.5 | 114.8 | 35 | 15.5 | 30 | 125.1 | 0.038 | 3.01 | 3.01 | 412.4 | 169.7 | 14.2 | 14.3
69.2 | 3900 | 251.6 | 149.8 | 115.2 | 35 | 15.5 | 30 | 124.9 | 0.064 | 3.02 | 2.99 | 412.7 | 170 | 14.2 | 14.3
69.2042 | 3899 | 249.1 | 149.9 | 115.3 | 35 | 15.5 | 30.1 | 125 | 0.041 | 2.98 | 2.99 | 412.7 | 169.8 | 14.3 | 14.3
69.2083 | 3902 | 246.9 | 150.2 | 115.8 | 34.9 | 15.5 | 30.2 | 125 | 0.055 | 3.03 | 3.01 | 412.4 | 169.7 | 14.2 | 14.4
69.2125 | 3902 | 250.3 | 150.2 | 115 | 35 | 15.5 | 30.2 | 125 | 0.045 | 2.95 | 2.99 | 412.6 | 169.8 | 14.4 | 14.3
69.2167 | 3901 | 250.7 | 150.1 | 116.3 | 34.9 | 15.5 | 30.1 | 125 | 0.039 | 3.01 | 2.98 | 412.6 | 169.9 | 14.2 | 14.2
69.2208 | 3899 | 249.8 | 150.1 | 115.5 | 35 | 15.5 | 30.1 | 125 | 0.043 | 2.99 | 3.01 | 412.8 | 169.8 | 14.3 | 14.2
69.225 | 3903 | 251.2 | 150.6 | 115.2 | 35 | 15.5 | 30 | 125.1 | 0.054 | 3 | 3.01 | 412.9 | 169.8 | 14.2 | 14.4
69.2292 | 3899 | 251.3 | 149.8 | 114.9 | 35 | 15.5 | 30 | 125 | 0.058 | 3.07 | 3 | 412.7 | 169.7 | 14.2 | 14.2
69.2333 | 3900 | 253.1 | 150 | 114.7 | 35 | 15.5 | 29.9 | 125 | 0.043 | 3.02 | 3.02 | 412.9 | 169.9 | 14.3 | 14.3
69.2375 | 3900 | 249.7 | 149.9 | 114.6 | 35 | 15.5 | 29.9 | 124.9 | 0.056 | 3 | 2.98 | 412.9 | 170.6 | 14.4 | 14.5
69.2417 | 3900 | 250.4 | 150.1 | 114.5 | 35 | 15.5 | 29.9 | 124.9 | 0.041 | 3.01 | 3.04 | 412.9 | 169.6 | 14.4 | 14.5
69.2458 | 3900 | 249.9 | 149.6 | 114.4 | 35 | 15.5 | 29.8 | 124.9 | 0.035 | 3 | 3.02 | 412.8 | 170.2 | 14.2 | 14.5
69.25 | 3899 | 250.5 | 149.9 | 114.4 | 35 | 15.5 | 29.8 | 125 | 0.05 | 2.98 | 3.02 | 412.5 | 170 | 14.2 | 14.3
69.2542 | 3898 | 249 | 149.7 | 114.7 | 35 | 15.5 | 29.9 | 125.1 | 0.058 | 2.99 | 3.01 | 412.7 | 169.7 | 14.3 | 14.4
69.2583 | 3900 | 248.9 | 149.9 | 115.2 | 35 | 15.5 | 29.9 | 125.2 | 0.114 | 2.98 | 3.01 | 412.3 | 170.1 | 14.2 | 14.5
69.2625 | 3901 | 250.1 | 149.6 | 115.3 | 35 | 15.5 | 29.9 | 125.1 | 0.103 | 3 | 3.01 | 412.4 | 170.5 | 14.3 | 14.3
69.2667 | 3899 | 249.2 | 149.6 | 115.4 | 35 | 15.5 | 29.8 | 124.9 | 0.114 | 2.98 | 2.99 | 412.5 | 170 | 14.3 | 14.3
69.2708 | 3898 | 249.4 | 150 | 115.5 | 35 | 15.5 | 29.9 | 125 | 0.119 | 2.98 | 3.03 | 412.5 | 170 | 14.3 | 14.3
69.275 | 3903 | 248.2 | 149.4 | 116.6 | 35 | 15.5 | 30.1 | 124.9 | 0.099 | 2.98 | 2.96 | 412.3 | 169.7 | 14.4 | 14.3
69.2792 | 3901 | 246.4 | 150 | 115.9 | 35 | 15.5 | 30.1 | 125 | 0.094 | 2.96 | 2.99 | 413.2 | 169.8 | 14.2 | 14.2
69.2833 | 3901 | 247.4 | 150 | 115.2 | 35.1 | 15.5 | 30.1 | 125 | 0.076 | 2.98 | 3 | 412.6 | 170.7 | 14.3 | 14.2
69.2875 | 3901 | 249.1 | 150 | 115.2 | 35.1 | 15.5 | 30 | 124.9 | 0.077 | 3.06 | 2.99 | 412.7 | 169.6 | 14.3 | 14.2
69.2917 | 3899 | 249.7 | 150.2 | 114.8 | 35 | 15.5 | 30.2 | 124.9 | 0.082 | 3.03 | 2.98 | 412.8 | 170 | 14.2 | 14.4
69.2958 | 3899 | 250.4 | 150.1 | 114.5 | 35 | 15.5 | 30.2 | 125.8 | 0.067 | 3.02 | 3 | 413 | 169.6 | 14.2 | 14.2
69.3 | 3901 | 249.7 | 150.1 | 114.3 | 35 | 15.5 | 30.1 | 125 | 0.066 | 2.96 | 2.99 | 412.5 | 170.3 | 14.3 | 14.4
69.3042 | 3902 | 250.4 | 149.9 | 114.3 | 35 | 15.5 | 30.1 | 125.1 | 0.069 | 2.98 | 3 | 412.6 | 169.9 | 14.4 | 14.6
69.3083 | 3899 | 248.9 | 149.7 | 114.3 | 35 | 15.5 | 30.1 | 125.1 | 0.059 | 3.04 | 3.04 | 412.5 | 169.7 | 14.3 | 14.4
69.3125 | 3900 | 248.5 | 150 | 114.8 | 35 | 15.5 | 30 | 124.9 | 0.066 | 2.94 | 2.99 | 412.4 | 170.4 | 14.2 | 14.3
69.3167 | 3901 | 249.6 | 149.8 | 114.9 | 35 | 15.5 | 30 | 124.9 | 0.064 | 3 | 3.03 | 412.1 | 170.2 | 14.3 | 14.4
69.3208 | 3900 | 251.8 | 149.6 | 115.2 | 35.1 | 15.5 | 29.9 | 125.1 | 0.048 | 2.93 | 3.02 | 412.6 | 169.8 | 14.2 | 14.3
69.325 | 3901 | 250.2 | 150 | 115.5 | 34.9 | 15.5 | 29.9 | 125 | 0.048 | 3.01 | 2.98 | 412.2 | 169.1 | 14.2 | 14.3
69.3292 | 3900 | 252.6 | 150 | 115.4 | 35 | 15.5 | 29.8 | 124.9 | 0.058 | 3.04 | 3 | 412.5 | 169.5 | 14.2 | 14.2
69.3333 | 3901 | 249.3 | 150.1 | 115.6 | 35 | 15.5 | 29.8 | 125 | 0.056 | 2.97 | 3.03 | 412.6 | 170 | 14.4 | 14.2
69.3375 | 3899 | 250.5 | 150.3 | 115.9 | 35 | 15.5 | 29.9 | 125 | 0.064 | 3 | 3.04 | 412.5 | 170.2 | 14.2 | 14.3
69.3417 | 3901 | 252.6 | 150 | 115.7 | 35 | 15.5 | 29.9 | 125 | 0.042 | 3.04 | 2.96 | 412.6 | 170.1 | 14.2 | 14.3
69.3458 | 3898 | 249.2 | 149.6 | 115 | 35 | 15.5 | 29.8 | 125 | 0.051 | 3.04 | 3.01 | 412.6 | 170.4 | 14.2 | 14.2
69.35 | 3900 | 249.8 | 150.2 | 114.8 | 34.9 | 15.5 | 29.9 | 125 | 0.052 | 2.99 | 3.03 | 412.9 | 170 | 14.4 | 14.5
69.3542 | 3899 | 253.1 | 150.4 | 114.7 | 34.9 | 15.5 | 30 | 125 | 0.042 | 3.03 | 3.01 | 412.7 | 169.9 | 14.2 | 14.4
69.3583 | 3901 | 246.9 | 150.2 | 114.6 | 35 | 15.5 | 30 | 124.9 | 0.054 | 3.03 | 2.98 | 412.6 | 169.9 | 14.4 | 14.3
69.3625 | 3900 | 249.7 | 149.9 | 114.3 | 35 | 15.5 | 30.1 | 125 | 0.045 | 3.01 | 2.99 | 412.8 | 170 | 14.5 | 14.4
69.3667 | 3901 | 250.2 | 150.2 | 114.4 | 35.1 | 15.5 | 30 | 125 | 0.042 | 3.01 | 2.97 | 412 | 170 | 14.3 | 14.4
69.3708 | 3896 | 251.9 | 149.9 | 114.6 | 35.1 | 15.5 | 30.2 | 124.9 | 0.071 | 3.03 | 3 | 412.4 | 170.1 | 14.3 | 14.3
69.375 | 3901 | 251.7 | 149.9 | 114.7 | 35.1 | 15.5 | 30.2 | 124.9 | 0.054 | 3.01 | 3.02 | 412.8 | 169.7 | 14.3 | 14.5
69.3792 | 3900 | 251.4 | 150 | 115.2 | 35 | 15.5 | 30.2 | 124.9 | 0.05 | 2.99 | 2.98 | 412.4 | 169.8 | 14.3 | 14.3
69.3833 | 3899 | 250.6 | 149.9 | 115.5 | 35 | 15.5 | 30.2 | 125.1 | 0.054 | 3 | 2.99 | 412.6 | 169.6 | 14.3 | 14.3
69.3875 | 3900 | 251 | 150 | 115.5 | 35 | 15.5 | 30.1 | 125 | 0.052 | 2.96 | 3.01 | 412.3 | 169.8 | 14.1 | 14.2
69.3917 | 3901 | 251.2 | 150 | 115.9 | 35 | 15.5 | 30 | 125 | 0.05 | 2.97 | 2.98 | 412.4 | 170.2 | 14.2 | 14.3
69.3958 | 3902 | 251 | 150 | 116.2 | 35 | 15.5 | 30 | 125.1 | 0.048 | 2.98 | 3.04 | 412.7 | 170.2 | 14.3 | 14.2
69.4 | 3902 | 249.5 | 150.1 | 115.6 | 35 | 15.5 | 30 | 124.9 | 0.044 | 2.97 | 3.01 | 411.8 | 169.8 | 14.3 | 14.3
69.4042 | 3900 | 250.5 | 150 | 115.2 | 34.9 | 15.5 | 30 | 125 | 0.061 | 2.95 | 3.02 | 412.9 | 169.7 | 14.2 | 14.3
69.4083 | 3901 | 247.5 | 150.3 | 115.2 | 35 | 15.5 | 30 | 125.1 | 0.038 | 3.01 | 3.03 | 412.8 | 170.2 | 14.4 | 14.2
69.4125 | 3900 | 251.2 | 149.8 | 114.8 | 35 | 15.5 | 30 | 125.1 | 0.045 | 3 | 2.99 | 412.7 | 170.2 | 14.4 | 14.3
69.4167 | 3899 | 249.4 | 150.1 | 114.4 | 34.9 | 15.5 | 30.1 | 125 | 0.048 | 3.02 | 3.01 | 412.8 | 170 | 14.3 | 14.4
69.4208 | 3898 | 250.7 | 149.9 | 114.5 | 35 | 15.5 | 30.1 | 124.9 | 0.05 | 2.99 | 3.02 | 412.6 | 170.2 | 14.5 | 14.3
69.425 | 3899 | 249.9 | 149.8 | 114.3 | 35 | 15.5 | 30 | 125.1 | 0.048 | 3.01 | 3.05 | 412.1 | 169.7 | 14.3 | 14.5
69.4292 | 3902 | 251 | 149.9 | 114.4 | 35 | 15.4 | 30 | 125 | 0.023 | 3 | 2.97 | 411.9 | 170 | 14.3 | 14.5
69.4333 | 3898 | 251.2 | 149.6 | 114.4 | 35 | 15.4 | 30 | 125.1 | 0.003 | 2.98 | 3 | 412.4 | 170.3 | 14.3 | 14.4
69.4375 | 3900 | 249.4 | 149.7 | 114.8 | 35 | 15.4 | 30 | 125 | 0 | 3.05 | 3 | 412.4 | 169.5 | 14.3 | 14.4
69.4417 | 3900 | 251.2 | 149.9 | 115.2 | 35 | 15.4 | 30 | 125 | 0.005 | 3.01 | 2.99 | 412.2 | 170.1 | 14.4 | 14.4
69.4458 | 3902 | 248.9 | 149.9 | 115.2 | 35 | 15.4 | 30 | 125 | 0.006 | 3.03 | 2.98 | 412.4 | 170.1 | 14.2 | 14.3
69.45 | 3901 | 251.1 | 150.1 | 115.6 | 35 | 15.4 | 30.1 | 124.9 | 0.011 | 3.01 | 3 | 412.3 | 169.8 | 14.2 | 14.4
69.4542 | 3900 | 251.5 | 150 | 115.9 | 35 | 15.4 | 30.1 | 125.1 | 0.006 | 2.99 | 2.99 | 413.1 | 170.5 | 14.2 | 14.3
69.4583 | 3898 | 248.9 | 150.1 | 115.8 | 35 | 15.4 | 30.1 | 125.1 | 0 | 3 | 3.02 | 412.2 | 170.1 | 14.4 | 14.3
69.4625 | 3902 | 250.1 | 150.4 | 115.6 | 35 | 15.5 | 30.2 | 125 | 0.022 | 2.98 | 2.98 | 412.8 | 170.6 | 14.3 | 14.4
69.4667 | 3900 | 249.3 | 150.4 | 114.5 | 35 | 15.5 | 30.1 | 125.1 | 0.02 | 2.95 | 3 | 412.8 | 170.3 | 14.3 | 14.3
69.4708 | 3901 | 247.5 | 150.4 | 115.1 | 35 | 15.5 | 30.1 | 125 | 0.034 | 2.99 | 3.04 | 412.8 | 170.1 | 14.4 | 14.3
69.475 | 3901 | 248.8 | 150.2 | 114.7 | 35 | 15.5 | 30.1 | 125 | 0.027 | 3.08 | 3.01 | 413 | 170.2 | 14.3 | 14.3
69.4792 | 3900 | 251.6 | 150.2 | 114.5 | 35 | 15.5 | 30.1 | 125 | 0.029 | 2.94 | 3 | 413 | 169.9 | 14.4 | 14.5
69.4833 | 3898 | 251.1 | 149.7 | 114.6 | 35 | 15.5 | 30.1 | 125.1 | 0.026 | 3.13 | 2.97 | 412.5 | 169.2 | 14.3 | 14.3
69.4875 | 3901 | 248.3 | 149.9 | 114.7 | 35 | 15.5 | 30.1 | 125.1 | 0.027 | 3 | 2.95 | 412.6 | 169.9 | 14.3 | 14.3
69.4917 | 3899 | 247.6 | 150 | 114.4 | 35 | 15.5 | 30.2 | 125 | 0.044 | 2.97 | 3.01 | 412.3 | 169.7 | 14.4 | 14.4
69.4958 | 3899 | 252 | 149.7 | 114.3 | 35.1 | 15.5 | 30 | 125 | 0.049 | 3 | 2.98 | 412.4 | 169.6 | 14.2 | 14.3
69.5 | 3899 | 252.1 | 150.1 | 114.4 | 35 | 15.5 | 30.1 | 125 | 0.026 | 3.03 | 2.99 | 412.3 | 169.8 | 14.3 | 14.3
69.5042 | 3897 | 250.8 | 149.9 | 115.1 | 35 | 15.5 | 30.2 | 125 | 0.05 | 3.03 | 3.01 | 412.1 | 169.9 | 14.2 | 14.3
69.5083 | 3897 | 249.1 | 150 | 115.4 | 35 | 15.5 | 30.2 | 124.9 | 0.05 | 3.02 | 2.97 | 412.3 | 169.7 | 14.3 | 14.2
69.5125 | 3899 | 250 | 150.1 | 115.6 | 35 | 15.5 | 30.1 | 124.9 | 0.049 | 3.04 | 3.01 | 412.5 | 169.7 | 14.3 | 14.4
69.5167 | 3901 | 250.3 | 150.1 | 115.7 | 35 | 15.5 | 29.9 | 125.1 | 0.037 | 3.04 | 2.97 | 412.6 | 169.9 | 14.1 | 14.2
69.5208 | 3899 | 249.8 | 150 | 115.7 | 35 | 15.5 | 30 | 125 | 0.055 | 2.92 | 3 | 412.1 | 170.4 | 14.2 | 14.2
69.525 | 3900 | 248.5 | 150.1 | 115.4 | 35 | 15.5 | 30 | 125.1 | 0.043 | 2.96 | 3.02 | 412.6 | 169.8 | 14.3 | 14.2
69.5292 | 3901 | 249.1 | 150.2 | 115.2 | 35 | 15.6 | 30.1 | 125 | 0.045 | 2.98 | 2.99 | 412.5 | 170.4 | 14.2 | 14.2
69.5333 | 3902 | 251.2 | 150.3 | 114.9 | 35 | 15.6 | 30.1 | 124.9 | 0.053 | 2.96 | 2.98 | 412.6 | 170.3 | 14.3 | 14.3
69.5375 | 3899 | 251.4 | 150.1 | 114.8 | 35 | 15.6 | 30.1 | 125 | 0.047 | 3.01 | 2.99 | 412.7 | 169.8 | 14.3 | 14.3
69.5417 | 3898 | 249.9 | 150.1 | 114.7 | 35 | 15.6 | 30.1 | 125 | 0.055 | 2.97 | 3.03 | 412.3 | 169.7 | 14.3 | 14.4
69.5458 | 3899 | 250.1 | 150 | 114.4 | 35 | 15.6 | 30.2 | 124.8 | 0.043 | 3 | 2.98 | 412.8 | 170.3 | 14.3 | 14.4
69.55 | 3899 | 248.8 | 150 | 114.6 | 35.1 | 15.6 | 30.1 | 125 | 0.054 | 3.02 | 3.02 | 412.7 | 170.3 | 14.3 | 14.3
69.5542 | 3898 | 248.1 | 150.1 | 114.3 | 35 | 15.6 | 30 | 125 | 0.035 | 3.02 | 3.01 | 411.8 | 170.1 | 14.3 | 14.4
69.5583 | 3896 | 252.6 | 149.8 | 114.4 | 35 | 15.6 | 29.9 | 124.9 | 0.036 | 3.02 | 2.97 | 412.4 | 170.1 | 14.2 | 14.3
69.5625 | 3901 | 250.6 | 149.7 | 114.7 | 35 | 15.6 | 29.9 | 125 | 0.071 | 3.03 | 2.98 | 412.5 | 170 | 14.3 | 14.4
69.5667 | 3901 | 249.5 | 149.9 | 115 | 35 | 15.6 | 30 | 125 | 0.04 | 3.03 | 2.99 | 412.6 | 170.6 | 14.2 | 14.3
69.5708 | 3900 | 251.6 | 149.9 | 115.4 | 35 | 15.6 | 29.9 | 124.9 | 0.05 | 3.03 | 2.98 | 412.5 | 169.9 | 14.3 | 14.3
69.575 | 3901 | 251 | 149.9 | 115.6 | 34.9 | 15.6 | 29.9 | 125 | 0.048 | 3.02 | 2.97 | 412.4 | 170.5 | 14.2 | 14.3
69.5792 | 3900 | 249.2 | 150 | 115.7 | 35 | 15.6 | 29.8 | 124.9 | 0.052 | 3 | 3 | 412.7 | 169.8 | 14.2 | 14.4
69.5833 | 3900 | 250 | 150 | 116 | 35 | 15.6 | 29.8 | 125 | 0.055 | 3 | 3.01 | 412.6 | 170.5 | 14.4 | 14.4
69.5875 | 3903 | 249.1 | 150 | 115.5 | 35 | 15.6 | 29.9 | 124.9 | 0.05 | 2.99 | 3.01 | 412.6 | 170.4 | 14.2 | 14.3
69.5917 | 3898 | 247.8 | 150.1 | 115.2 | 35 | 15.6 | 29.8 | 125 | 0.062 | 2.98 | 3.02 | 412.8 | 170.2 | 14.3 | 14.3
69.5958 | 3900 | 249.3 | 150.2 | 115 | 35 | 15.6 | 29.8 | 125.1 | 0.053 | 2.97 | 2.98 | 412.4 | 170.5 | 14.2 | 14.4
69.6 | 3900 | 248.5 | 150.3 | 114.8 | 35 | 15.6 | 29.8 | 125 | 0.05 | 3.01 | 3.02 | 412.9 | 169.6 | 14.4 | 14.5
69.6042 | 3901 | 251 | 150.1 | 114.5 | 35 | 15.6 | 29.9 | 125.2 | 0.054 | 2.96 | 2.99 | 412.7 | 170.2 | 14.4 | 14.5
69.6083 | 3898 | 251 | 150 | 114.4 | 35.1 | 15.6 | 30 | 125.1 | 0.059 | 3.01 | 2.98 | 412.4 | 169.7 | 14.3 | 14.3
69.6125 | 3898 | 252.2 | 150.1 | 114.6 | 35.1 | 15.6 | 29.9 | 124.9 | 0.041 | 2.97 | 3 | 411.7 | 169.9 | 14.3 | 14.3
69.6167 | 3901 | 248.3 | 150 | 114.5 | 35 | 15.6 | 30 | 124.9 | 0.038 | 2.96 | 3 | 412.3 | 170.2 | 14.3 | 14.4
69.6208 | 3899 | 249.4 | 149.8 | 114.8 | 35 | 15.6 | 30 | 125 | 0.055 | 3.03 | 2.99 | 412.4 | 169.7 | 14.3 | 14.4
69.625 | 3901 | 249.7 | 150 | 115.2 | 34.9 | 15.6 | 30.1 | 125.1 | 0.054 | 3 | 2.98 | 412.3 | 169.6 | 14.2 | 14.3
69.6292 | 3900 | 252.4 | 149.8 | 115.2 | 34.9 | 15.6 | 30.1 | 125 | 0.04 | 3 | 3.01 | 412.2 | 169.8 | 14.3 | 14.3
69.6333 | 3900 | 249.9 | 149.9 | 115.6 | 35 | 15.6 | 30 | 125.1 | 0.055 | 3 | 2.99 | 412.6 | 170.1 | 14.3 | 14.3
69.6375 | 3899 | 249.4 | 149.8 | 115.5 | 35 | 15.6 | 30 | 124.9 | 0.057 | 2.92 | 3.02 | 412.7 | 169.8 | 14.2 | 14.3
69.6417 | 3899 | 250 | 150 | 115.3 | 35 | 15.6 | 30 | 125.1 | 0.048 | 2.93 | 3 | 412.6 | 170.1 | 14.2 | 14.3
69.6458 | 3902 | 248 | 149.9 | 115.5 | 35 | 15.6 | 30.1 | 124.9 | 0.045 | 3 | 3.01 | 412.7 | 169.7 | 14.4 | 14.2
69.65 | 3900 | 249.1 | 150.1 | 115 | 35 | 15.6 | 30 | 125 | 0.045 | 3.02 | 3.02 | 412.7 | 169.5 | 14.3 | 14.3
69.6542 | 3899 | 250 | 150.1 | 115.4 | 35 | 15.5 | 30 | 125 | 0.039 | 3.04 | 2.99 | 412.6 | 170.5 | 14.3 | 14.3
69.6583 | 3902 | 248.9 | 150 | 114.6 | 35 | 15.5 | 29.9 | 125 | 0.049 | 2.99 | 2.97 | 412.4 | 169.8 | 14.4 | 14.3
69.6625 | 3899 | 251 | 149.9 | 114.5 | 35 | 15.5 | 30 | 125 | 0.042 | 2.98 | 3.04 | 412.4 | 169.7 | 14.3 | 14.4
69.6667 | 3902 | 249.5 | 150.2 | 114.5 | 35 | 15.5 | 30 | 125.1 | 0.055 | 2.99 | 3.01 | 412.4 | 169.8 | 14.2 | 14.3
69.6708 | 3901 | 251.9 | 149.9 | 114.5 | 35 | 15.5 | 30 | 125 | 0.063 | 2.98 | 2.96 | 412.6 | 170 | 14.4 | 14.4
69.675 | 3900 | 249.2 | 149.8 | 114 | 35 | 15.5 | 30 | 125 | 0.073 | 2.96 | 2.94 | 412.6 | 169.7 | 14.2 | 14.5
69.6792 | 3899 | 251.4 | 149.9 | 114.5 | 35 | 15.5 | 30 | 125 | 0.087 | 3.01 | 2.99 | 412.4 | 169.7 | 14.2 | 14.4
69.6833 | 3898 | 249.8 | 150 | 114.8 | 35 | 15.5 | 30 | 125 | 0.085 | 3.04 | 2.97 | 412.3 | 170 | 14.2 | 14.3
69.6875 | 3898 | 249.7 | 149.9 | 115.2 | 34.9 | 15.5 | 30.1 | 125 | 0.091 | 3 | 2.99 | 412.5 | 170.2 | 14.4 | 14.4
69.6917 | 3896 | 250.7 | 149.6 | 115.6 | 34.9 | 15.5 | 30.1 | 125 | 0.098 | 3 | 3.01 | 412.3 | 169.9 | 14.2 | 14.3
69.6958 | 3898 | 247.1 | 149.9 | 115.8 | 35 | 15.5 | 30.1 | 125 | 0.098 | 2.98 | 2.99 | 412.1 | 169.6 | 14.3 | 14.4
69.7 | 3899 | 249.3 | 149.8 | 115.8 | 35 | 15.5 | 30.2 | 124.9 | 0.092 | 2.96 | 2.97 | 412.4 | 169.6 | 14.2 | 14.4
69.7042 | 3898 | 252.3 | 150.2 | 115.8 | 35 | 15.4 | 30.1 | 125 | 0.09 | 2.98 | 3 | 412.4 | 170.3 | 14.2 | 14.3
69.7083 | 3901 | 252.8 | 150.2 | 115.7 | 35 | 15.4 | 30 | 125.1 | 0.083 | 2.96 | 3.01 | 412.4 | 169.9 | 14.2 | 14.3
69.7125 | 3902 | 250.4 | 150.1 | 115.1 | 35 | 15.4 | 30.1 | 125.2 | 0.09 | 2.96 | 2.99 | 412.4 | 170.1 | 14.2 | 14.2
69.7167 | 3901 | 250.1 | 150.2 | 114.8 | 35 | 15.4 | 30 | 125.1 | 0.076 | 2.94 | 2.99 | 412.5 | 169.9 | 14.3 | 14.2
69.7208 | 3898 | 252.5 | 149.9 | 114.6 | 35 | 15.4 | 29.8 | 125 | 0.081 | 3.08 | 3.01 | 412.6 | 170.4 | 14.3 | 14.3
69.725 | 3900 | 250.6 | 150.1 | 114.5 | 35 | 15.4 | 29.9 | 124.9 | 0.08 | 2.93 | 3 | 412.8 | 169.7 | 14.2 | 14.3
69.7292 | 3901 | 248.4 | 150 | 114.3 | 35 | 15.4 | 29.9 | 125 | 0.066 | 3 | 2.97 | 412.7 | 169.6 | 14.2 | 14.2
69.7333 | 3900 | 253 | 150 | 114.3 | 35 | 15.4 | 29.8 | 124.9 | 0.065 | 3.04 | 3 | 412.6 | 169.5 | 14.2 | 14.1
69.7375 | 3901 | 252.6 | 149.9 | 114.3 | 34.9 | 15.4 | 29.9 | 125 | 0.067 | 2.98 | 2.98 | 412.8 | 170 | 14.2 | 14.4
69.7417 | 3900 | 249.4 | 149.8 | 114.8 | 34.9 | 15.4 | 30.1 | 125 | 0.059 | 3 | 3.01 | 412.9 | 169.3 | 14.4 | 14.4
69.7458 | 3900 | 249.5 | 149.7 | 115.2 | 35 | 15.4 | 29.9 | 125 | 0.062 | 2.98 | 3 | 412.9 | 170 | 14.3 | 14.4
69.75 | 3899 | 248.7 | 149.9 | 115.4 | 35 | 15.4 | 30.1 | 124.9 | 0.062 | 3.02 | 2.99 | 412.8 | 169.9 | 14.4 | 14.3
69.7542 | 3899 | 251.2 | 149.7 | 115.6 | 35 | 15.4 | 30 | 125.1 | 0.071 | 3.01 | 2.99 | 412.7 | 169.9 | 14.3 | 14.4
69.7583 | 3897 | 251.1 | 150 | 115.9 | 35 | 15.4 | 29.9 | 124.9 | 0.048 | 3.02 | 2.97 | 413 | 170 | 14.4 | 14.4
69.7625 | 3900 | 249.6 | 149.8 | 115.7 | 35 | 15.4 | 30 | 125 | 0.035 | 3 | 3.04 | 412.9 | 170.9 | 14.2 | 14.5
69.7667 | 3897 | 250.2 | 150 | 115.5 | 35 | 15.4 | 29.9 | 125 | 0.071 | 2.98 | 3 | 412.5 | 170.1 | 14.3 | 14.3
69.7708 | 3899 | 249.4 | 150.2 | 115.1 | 35.1 | 15.4 | 29.9 | 125.1 | 0.062 | 3.01 | 3 | 412.5 | 169.9 | 14.3 | 14.3
69.775 | 3901 | 251.9 | 149.9 | 114.8 | 35 | 15.4 | 30 | 125 | 0.055 | 2.95 | 3 | 412.2 | 170.3 | 14.3 | 14.5
69.7792 | 3902 | 248.1 | 149.9 | 114.7 | 35 | 15.4 | 29.9 | 125 | 0.052 | 2.95 | 2.98 | 412.3 | 169.9 | 14.3 | 14.4
69.7833 | 3900 | 249.9 | 150 | 114.4 | 35 | 15.4 | 29.9 | 125 | 0.055 | 3.01 | 3 | 412.7 | 170.6 | 14.3 | 14.3
69.7875 | 3902 | 249.1 | 150.1 | 114.3 | 35 | 15.4 | 30 | 125.1 | 0.058 | 3.02 | 2.97 | 412.4 | 170.4 | 14.3 | 14.3
69.7917 | 3900 | 247.7 | 150.1 | 114.3 | 35 | 15.4 | 29.9 | 125.2 | 0.043 | 2.98 | 3.03 | 412.6 | 169.8 | 14.3 | 14.4
69.7958 | 3900 | 249.7 | 150.1 | 114.3 | 35 | 15.4 | 29.9 | 125 | 0.04 | 3.01 | 2.99 | 412.3 | 170 | 14.2 | 14.4
69.8 | 3900 | 250.4 | 150.3 | 114.6 | 35 | 15.4 | 29.9 | 125 | 0.059 | 3.07 | 3 | 412.4 | 170.5 | 14.3 | 14.4
69.8042 | 3901 | 249.6 | 150.1 | 115 | 35 | 15.4 | 29.9 | 125 | 0.05 | 2.99 | 2.99 | 412.6 | 170.7 | 14.1 | 14.3
69.8083 | 3900 | 250.1 | 150.1 | 115.4 | 35 | 15.5 | 30 | 125 | 0.066 | 2.99 | 2.95 | 412.3 | 170.3 | 14.2 | 14.3
69.8125 | 3901 | 251.4 | 150 | 115.5 | 35 | 15.5 | 29.8 | 125 | 0.052 | 3 | 2.97 | 412.7 | 170.6 | 14.3 | 14.3
69.8167 | 3901 | 248.9 | 150.2 | 115.7 | 35 | 15.5 | 29.8 | 125 | 0.048 | 2.98 | 3 | 412.6 | 170.5 | 14.3 | 14.3
69.8208 | 3901 | 251.3 | 150 | 115.8 | 35 | 15.4 | 29.9 | 125 | 0.052 | 2.97 | 2.98 | 412.8 | 169.6 | 14.2 | 14.2
69.825 | 3903 | 250 | 150.1 | 115.7 | 35 | 15.5 | 30.1 | 124.9 | 0.047 | 2.99 | 3.01 | 412.8 | 169.9 | 14.3 | 14.3
69.8292 | 3902 | 249.2 | 150.1 | 115.4 | 35 | 15.5 | 30.2 | 125 | 0.048 | 2.98 | 3.04 | 412.7 | 170.2 | 14.4 | 14.2
69.8333 | 3899 | 251.2 | 149.9 | 115.1 | 35 | 15.5 | 30.2 | 125 | 0.054 | 3.02 | 2.99 | 412.8 | 169.9 | 14.2 | 14.3
69.8375 | 3900 | 248.3 | 149.8 | 114.9 | 35 | 15.5 | 30.2 | 124.8 | 0.038 | 3.04 | 3 | 413.2 | 169.7 | 14.3 | 14.3
69.8417 | 3902 | 248.1 | 149.8 | 114.5 | 35 | 15.5 | 30.2 | 125 | 0.047 | 2.99 | 3.03 | 412.7 | 169.6 | 14.2 | 14.2
69.8458 | 3899 | 251.5 | 149.7 | 114.6 | 35 | 15.5 | 30.1 | 124.9 | 0.05 | 3.01 | 3.01 | 412.9 | 169.8 | 14.4 | 14.3
69.85 | 3901 | 251.9 | 149.9 | 114.4 | 35 | 15.5 | 30.1 | 125.1 | 0.054 | 2.99 | 3.04 | 412.7 | 169.6 | 14.4 | 14.3
69.8542 | 3899 | 250.1 | 149.7 | 114.1 | 35 | 15.5 | 30 | 124.9 | 0.059 | 3.01 | 3 | 413 | 170.3 | 14.3 | 14.4
69.8583 | 3901 | 252.8 | 149.8 | 114.6 | 35.1 | 15.5 | 29.9 | 125 | 0.054 | 2.95 | 2.99 | 412.6 | 170.5 | 14.3 | 14.3
69.8625 | 3898 | 250.6 | 150.1 | 115 | 35.1 | 15.5 | 29.8 | 124.9 | 0.049 | 3.07 | 3 | 412.7 | 169.9 | 14.4 | 14.3
69.8667 | 3900 | 250.6 | 150 | 115.1 | 35.1 | 15.4 | 29.8 | 125 | 0.041 | 2.97 | 2.99 | 412.4 | 170.3 | 14.4 | 14.4
69.8708 | 3898 | 250.3 | 150.2 | 115.3 | 35 | 15.5 | 29.9 | 125 | 0.049 | 3.04 | 2.97 | 412.5 | 169.6 | 14.3 | 14.4
69.875 | 3903 | 251.7 | 150.1 | 115.5 | 35 | 15.5 | 29.9 | 125.1 | 0.054 | 3.03 | 2.97 | 412.2 | 170.5 | 14.2 | 14.3
69.8792 | 3899 | 251.5 | 150.2 | 115.5 | 35 | 15.5 | 29.9 | 125.1 | 0.054 | 3 | 3.01 | 412.3 | 170.6 | 14.3 | 14.3
69.8833 | 3897 | 252.5 | 150.3 | 115.9 | 35 | 15.5 | 30 | 124.9 | 0.037 | 2.98 | 3 | 412.3 | 170.4 | 14.4 | 14.5
69.8875 | 3897 | 250.1 | 150.2 | 115.5 | 35 | 15.5 | 30 | 125 | 0.038 | 3.01 | 2.98 | 412.5 | 169.8 | 14.2 | 14.5
69.8917 | 3900 | 250.1 | 150.1 | 114.8 | 35 | 15.5 | 30.1 | 125.1 | 0.043 | 3.02 | 3 | 412.3 | 170.2 | 14.2 | 14.3
69.8958 | 3898 | 253.2 | 150.1 | 114.9 | 35 | 15.5 | 30.1 | 124.9 | 0.043 | 3.01 | 3.03 | 412.3 | 169.5 | 14.2 | 14.3
69.9 | 3899 | 249.5 | 150 | 114.6 | 34.9 | 15.5 | 30 | 124.9 | 0.056 | 3.02 | 3.01 | 412 | 169.9 | 14.4 | 14.4
69.9042 | 3901 | 252 | 149.9 | 114.6 | 34.9 | 15.5 | 30 | 125.2 | 0.044 | 3 | 2.99 | 412.1 | 170 | 14.1 | 14.3
69.9083 | 3898 | 249.7 | 149.8 | 114.3 | 35 | 15.5 | 30 | 124.9 | 0.059 | 3.02 | 3 | 412.4 | 170.1 | 14.2 | 14.3
69.9125 | 3901 | 249.8 | 149.9 | 114.4 | 35 | 15.4 | 30.1 | 125.1 | 0.041 | 2.98 | 2.96 | 412.5 | 170.3 | 14.2 | 14.3
69.9167 | 3900 | 249.1 | 149.5 | 114.5 | 35.1 | 15.5 | 30.2 | 125 | 0.051 | 2.99 | 2.98 | 412.5 | 170 | 14.3 | 14.4
69.9208 | 3902 | 250.4 | 149.7 | 114.9 | 35.1 | 15.5 | 30 | 125.2 | 0.036 | 2.99 | 2.99 | 412.6 | 170.1 | 14.2 | 14.4
69.925 | 3902 | 250.3 | 149.9 | 114.9 | 35.1 | 15.5 | 29.9 | 125.2 | 0.051 | 2.99 | 3.01 | 412.6 | 170.6 | 14.1 | 14.2
69.9292 | 3900 | 250.3 | 150 | 115.1 | 35 | 15.5 | 29.9 | 124.8 | 0.052 | 3.01 | 3.03 | 412.6 | 170.5 | 14.2 | 14.4
69.9333 | 3899 | 251.8 | 150.2 | 115.5 | 35 | 15.5 | 29.8 | 125.2 | 0.049 | 2.98 | 2.99 | 412.4 | 170.5 | 14.3 | 14.3
69.9375 | 3901 | 249.4 | 150.1 | 115.8 | 35 | 15.5 | 29.8 | 125 | 0.054 | 3.04 | 3.01 | 412.4 | 170.5 | 14.2 | 14.3
69.9417 | 3900 | 248.9 | 150.1 | 115.4 | 34.9 | 15.5 | 29.7 | 124.9 | 0.048 | 3.03 | 2.99 | 412.7 | 170.4 | 14.2 | 14.3
69.9458 | 3899 | 248.7 | 150 | 115.7 | 34.9 | 15.5 | 29.9 | 125 | 0.055 | 3.07 | 2.98 | 412.9 | 170.6 | 14.4 | 14.3
69.95 | 3900 | 250.2 | 150.1 | 115.4 | 35 | 15.5 | 30 | 124.9 | 0.064 | 3.02 | 2.98 | 413 | 169.9 | 14.4 | 14.3
69.9542 | 3901 | 251.2 | 150.2 | 115 | 35 | 15.5 | 30 | 124.9 | 0.047 | 2.98 | 3.01 | 412.8 | 169.8 | 14.3 | 14.5
69.9583 | 3902 | 249.7 | 150.1 | 114.9 | 35 | 15.5 | 30 | 125 | 0.044 | 3.04 | 3.03 | 412.9 | 169.9 | 14.4 | 14.3
69.9625 | 3900 | 249.9 | 149.9 | 114.6 | 35 | 15.5 | 30 | 125.1 | 0.048 | 3.03 | 2.99 | 412.5 | 170.3 | 14.4 | 14.5
69.9667 | 3900 | 248.9 | 150.1 | 114.4 | 35.1 | 15.5 | 30.1 | 125.1 | 0.044 | 2.96 | 3.02 | 412.4 | 170.1 | 14.3 | 14.4
69.9708 | 3902 | 246.8 | 149.8 | 114.7 | 35 | 15.5 | 30 | 125.2 | 0.052 | 2.96 | 3.01 | 412.6 | 169.7 | 14.2 | 14.5
69.975 | 3897 | 250 | 149.9 | 114.4 | 35 | 15.6 | 29.9 | 125.2 | 0.054 | 2.95 | 3 | 412.6 | 169.6 | 14.3 | 14.4
69.9792 | 3898 | 249.7 | 149.6 | 114.5 | 35 | 15.5 | 30 | 125.1 | 0.043 | 3.04 | 3 | 412.6 | 170.1 | 14.4 | 14.5
69.9833 | 3901 | 249.9 | 149.7 | 114.8 | 35 | 15.6 | 30 | 124.9 | 0.045 | 2.98 | 3 | 412.1 | 169.7 | 14.3 | 14.4
69.9875 | 3899 | 250.6 | 149.9 | 115.1 | 35 | 15.6 | 29.9 | 125.1 | 0.05 | 3.05 | 2.99 | 412.5 | 169.6 | 14.3 | 14.4
69.9917 | 3901 | 245.7 | 150.1 | 115.3 | 35 | 15.6 | 29.9 | 124.9 | 0.055 | 2.93 | 3.01 | 412.3 | 169.6 | 14.3 | 14.4
69.9958 | 3899 | 251.1 | 150.1 | 115.7 | 35 | 15.6 | 29.9 | 124.9 | 0.044 | 2.98 | 2.96 | 412.3 | 170.3 | 14.3 | 14.5
70 | 3899 | 249.3 | 149.9 | 115.9 | 35 | 15.6 | 29.9 | 125 | 0.055 | 3.03 | 3.02 | 412.4 | 170.1 | 14.3 | 14.4
70.0042 | 3899 | 251 | 150.3 | 115.8 | 35 | 15.6 | 29.9 | 125 | 0.055 | 3.03 | 3.03 | 412.7 | 169.8 | 14.2 | 14.2
70.0083 | 3900 | 249.1 | 150.3 | 115.6 | 34.9 | 15.6 | 30 | 125.1 | 0.045 | 2.95 | 3 | 412.4 | 169.7 | 14.3 | 14.3
70.0125 | 3897 | 249.7 | 150.2 | 115.2 | 35 | 15.6 | 29.9 | 125 | 0.052 | 3.01 | 3 | 412.3 | 169.7 | 14.3 | 14.4
70.0167 | 3897 | 251.4 | 150.1 | 114.8 | 35 | 15.6 | 29.9 | 125 | 0.05 | 2.99 | 3.02 | 412.3 | 169.9 | 14.2 | 14.4
70.0208 | 3900 | 248.8 | 150.2 | 114.6 | 35 | 15.6 | 30 | 125 | 0.047 | 3.07 | 3 | 412.4 | 169.7 | 14.3 | 14.2
70.025 | 3899 | 251.3 | 150.2 | 114.5 | 35 | 15.6 | 30 | 125.1 | 0.055 | 3.01 | 2.99 | 412.4 | 170.2 | 14.2 | 14.3
70.0292 | 3899 | 251 | 150.2 | 114.2 | 35 | 15.6 | 30.1 | 125 | 0.052 | 3.05 | 3 | 412.4 | 169.9 | 14.3 | 14.3
70.0333 | 3902 | 251.3 | 149.9 | 114.2 | 35 | 15.6 | 30.2 | 125 | 0.042 | 3.02 | 2.98 | 412.6 | 170 | 14.3 | 14.4
70.0375 | 3900 | 251.1 | 149.9 | 114.3 | 35 | 15.6 | 30.1 | 125 | 0.053 | 3.03 | 3.01 | 412.4 | 169.7 | 14.4 | 14.3
70.0417 | 3900 | 250.1 | 149.9 | 114.8 | 35 | 15.6 | 30.2 | 125.1 | 0.04 | 3.01 | 3 | 412.4 | 170.1 | 14.3 | 14.3
70.0458 | 3902 | 249.6 | 149.8 | 115 | 35 | 15.5 | 30.1 | 124.9 | 0.042 | 2.99 | 2.98 | 413.1 | 170.6 | 14.3 | 14.2
70.05 | 3901 | 250.4 | 149.8 | 115.3 | 34.9 | 15.5 | 29.9 | 124.9 | 0.055 | 3.03 | 3 | 412.7 | 170.2 | 14.3 | 14.3
70.0542 | 3900 | 251.1 | 149.8 | 115.5 | 34.9 | 15.5 | 29.9 | 124.9 | 0.05 | 3 | 2.98 | 412.8 | 170.3 | 14.4 | 14.3
70.0583 | 3899 | 249.5 | 149.9 | 115.6 | 35 | 15.5 | 30 | 125 | 0.059 | 2.98 | 3.01 | 412.4 | 169.6 | 14.2 | 14.3
70.0625 | 3898 | 250.5 | 149.9 | 115.8 | 34.9 | 15.6 | 29.9 | 124.9 | 0.059 | 3.01 | 3.03 | 413.8 | 169.6 | 14.2 | 14.2
70.0667 | 3898 | 249.5 | 150 | 115.5 | 35 | 15.6 | 29.8 | 125 | 0.057 | 2.99 | 3.02 | 413.7 | 170.4 | 14.3 | 14.3
70.0708 | 3900 | 252.8 | 150.2 | 115.3 | 35 | 15.6 | 29.8 | 124.9 | 0.049 | 3.06 | 3.03 | 412.8 | 170.1 | 14.1 | 14.3
70.075 | 3900 | 249.1 | 149.9 | 115.1 | 35 | 15.6 | 29.7 | 124.9 | 0.055 | 2.95 | 2.98 | 413 | 170.1 | 14.4 | 14.2
70.0792 | 3902 | 251.1 | 150.1 | 114.8 | 35 | 15.6 | 29.7 | 125 | 0.052 | 3.05 | 3 | 412.9 | 170.2 | 14.3 | 14.3
70.0833 | 3899 | 249.3 | 150.2 | 114.4 | 35 | 15.6 | 29.9 | 125 | 0.048 | 3.01 | 3.05 | 412.8 | 170.5 | 14.4 | 14.4
70.0875 | 3900 | 250.4 | 150.2 | 114.5 | 35 | 15.6 | 30 | 125 | 0.06 | 3.02 | 3.01 | 412.7 | 170.3 | 14.3 | 14.3
70.0917 | 3901 | 247.4 | 149.8 | 114.1 | 35 | 15.6 | 30.1 | 125 | 0.05 | 2.96 | 3.02 | 412.6 | 170 | 14.3 | 14.3
70.0958 | 3899 | 251.7 | 149.8 | 114.2 | 35 | 15.6 | 30.2 | 125.1 | 0.032 | 3.01 | 2.98 | 412.8 | 169.6 | 14.5 | 14.2
70.1 | 3900 | 249.8 | 149.8 | 114.5 | 35 | 15.6 | 30.2 | 124.8 | 0.053 | 3.02 | 3.01 | 413.1 | 170.1 | 14.2 | 14.5
70.1042 | 3900 | 249.8 | 150 | 115.1 | 35 | 15.6 | 30.2 | 125 | 0.038 | 2.92 | 3.04 | 412.6 | 170.6 | 14.4 | 14.5
70.1083 | 3901 | 250.2 | 149.9 | 114.8 | 35 | 15.6 | 30.2 | 125.2 | 0.047 | 2.96 | 3.01 | 412.1 | 170.2 | 14.3 | 14.4
70.1125 | 3897 | 248.7 | 150 | 115.2 | 35 | 15.6 | 30.2 | 125 | 0.035 | 2.96 | 3.01 | 412.6 | 170.3 | 14.5 | 14.4
70.1167 | 3900 | 247.9 | 150.1 | 115.5 | 35 | 15.6 | 29.9 | 125 | 0.048 | 3.07 | 3.04 | 412.1 | 169.6 | 14.4 | 14.4
70.1208 | 3898 | 252.2 | 150.1 | 115.7 | 35 | 15.6 | 29.9 | 125.2 | 0.029 | 3.03 | 2.99 | 412.3 | 170.2 | 14.4 | 14.4
70.125 | 3899 | 251.4 | 150.1 | 115.9 | 35 | 15.6 | 29.9 | 125 | 0.031 | 2.97 | 3.01 | 412.3 | 170.4 | 14.3 | 14.3
70.1292 | 3900 | 249 | 150.1 | 115.5 | 35 | 15.6 | 29.8 | 125 | 0.006 | 3.02 | 3 | 412.4 | 170.2 | 14.3 | 14.4
70.1333 | 3900 | 250.5 | 149.9 | 115.7 | 35 | 15.6 | 29.9 | 125 | 0.009 | 2.98 | 3.02 | 412.5 | 170.1 | 14.4 | 14.4
70.1375 | 3901 | 249.8 | 150 | 114.6 | 35 | 15.6 | 29.9 | 125 | 0.009 | 3.06 | 3.01 | 412.4 | 170.3 | 14.3 | 14.4
70.1417 | 3900 | 252 | 150.1 | 114.7 | 35 | 15.6 | 30 | 124.9 | 0.002 | 2.98 | 2.97 | 412.2 | 170.1 | 14.3 | 14.3
70.1458 | 3900 | 251.7 | 149.9 | 114.6 | 35 | 15.6 | 30 | 125 | 0.019 | 3.05 | 2.97 | 412.2 | 170.1 | 14.3 | 14.4
70.15 | 3898 | 252.4 | 149.6 | 114.3 | 35 | 15.6 | 30.1 | 125.1 | 0.022 | 3.06 | 2.99 | 412.6 | 169.8 | 14.2 | 14.5
70.1542 | 3899 | 250.4 | 149.7 | 114.2 | 35 | 15.6 | 30.1 | 125 | 0.027 | 2.99 | 2.99 | 412.6 | 170.5 | 14.2 | 14.5
70.1583 | 3898 | 250.4 | 149.7 | 114.3 | 35 | 15.6 | 30.2 | 125 | 0.035 | 3.01 | 3.02 | 412.6 | 169.9 | 14.4 | 14.3
70.1625 | 3900 | 246.8 | 150.4 | 114.1 | 35 | 15.6 | 30.3 | 125 | 0.02 | 3.02 | 3.02 | 412.6 | 169.6 | 14.4 | 14.3
70.1667 | 3901 | 248.5 | 149.9 | 115 | 35 | 15.6 | 30.2 | 125 | 0.039 | 2.94 | 3 | 412.7 | 170.3 | 14.2 | 14.4
70.1708 | 3900 | 250 | 149.9 | 115.2 | 35.1 | 15.6 | 30.2 | 124.9 | 0.02 | 3.01 | 3.03 | 412 | 169.8 | 14.3 | 14.2
70.175 | 3900 | 250 | 150.1 | 115.2 | 35.1 | 15.6 | 30 | 125.1 | 0.034 | 3.01 | 2.96 | 411.9 | 170.1 | 14.2 | 14.3
70.1792 | 3902 | 251.8 | 150 | 115.6 | 35.1 | 15.6 | 30 | 125 | 0.04 | 3 | 2.93 | 412.4 | 170.2 | 14.3 | 14.3
70.1833 | 3899 | 251.3 | 150.3 | 115.8 | 35 | 15.6 | 29.9 | 125.2 | 0.057 | 3.02 | 3 | 411.8 | 170.1 | 14.3 | 14.3
70.1875 | 3901 | 251.6 | 150.4 | 116.4 | 35 | 15.6 | 30 | 125 | 0.026 | 3.02 | 3 | 412.4 | 170.1 | 14.2 | 14.3
70.1917 | 3899 | 250.1 | 150.1 | 115.5 | 34.9 | 15.6 | 29.9 | 125 | 0.054 | 2.99 | 2.99 | 412.4 | 169.9 | 14.4 | 14.3
70.1958 | 3901 | 250.7 | 150.1 | 114.9 | 34.9 | 15.6 | 29.8 | 125 | 0.045 | 3 | 3.05 | 412.7 | 169.9 | 14.2 | 14.2
70.2 | 3898 | 251 | 150.3 | 114.9 | 34.9 | 15.6 | 29.8 | 125.3 | 0.045 | 3.02 | 3 | 412.4 | 170.2 | 14.2 | 14.3
70.2042 | 3899 | 253.1 | 150.1 | 114.6 | 34.9 | 15.6 | 29.9 | 125 | 0.043 | 3.02 | 2.99 | 412.4 | 169.5 | 14.2 | 14.3
70.2083 | 3904 | 249.3 | 150 | 114 | 35 | 15.6 | 29.9 | 125 | 0.057 | 3.01 | 3.01 | 412.8 | 169.7 | 14.2 | 14.4
70.2125 | 3898 | 248.6 | 149.6 | 114.3 | 35 | 15.6 | 29.9 | 125 | 0.052 | 2.99 | 3.01 | 412.6 | 170.2 | 14.3 | 14.2
70.2167 | 3899 | 249 | 149.8 | 114.2 | 35 | 15.6 | 30.1 | 124.9 | 0.036 | 2.99 | 3.01 | 412.7 | 169.6 | 14.2 | 14.3
70.2208 | 3901 | 249.2 | 149.5 | 114.6 | 35 | 15.6 | 30.3 | 125 | 0.052 | 2.97 | 3.01 | 412.3 | 170 | 14.3 | 14.3
70.225 | 3898 | 250.1 | 149.6 | 114.8 | 35.1 | 15.6 | 30.3 | 125 | 0.051 | 3.05 | 3 | 412.7 | 170.2 | 14.2 | 14.4
70.2292 | 3900 | 252.9 | 149.9 | 115.2 | 35 | 15.6 | 30.1 | 125 | 0.043 | 3.02 | 3.04 | 412.9 | 170.2 | 14.1 | 14.3
70.2333 | 3902 | 249.8 | 149.8 | 115.2 | 35.1 | 15.6 | 30 | 125 | 0.054 | 3 | 2.99 | 412.6 | 169.1 | 14.1 | 14.3
70.2375 | 3902 | 248.6 | 150 | 115.4 | 35.1 | 15.6 | 30.1 | 124.8 | 0.044 | 2.99 | 3.03 | 412.7 | 170 | 14.3 | 14.3
70.2417 | 3897 | 250.8 | 150.1 | 115.8 | 35.1 | 15.6 | 30 | 125.1 | 0.059 | 2.99 | 3 | 412.5 | 169.9 | 14.3 | 14.4
70.2458 | 3899 | 250.8 | 150.2 | 115.7 | 35.1 | 15.6 | 30 | 125.1 | 0.046 | 3.07 | 3 | 412.8 | 170.1 | 14.2 | 14.3
70.25 | 3902 | 249.5 | 150.2 | 115.4 | 35.1 | 15.6 | 29.9 | 125.1 | 0.048 | 2.98 | 3 | 412.7 | 170.1 | 14.2 | 14.3
70.2542 | 3900 | 249 | 150.3 | 114.8 | 35 | 15.6 | 30 | 125.1 | 0.039 | 3.05 | 3 | 412.6 | 170.2 | 14.3 | 14.4
70.2583 | 3901 | 250.5 | 150.3 | 114.9 | 35 | 15.6 | 30 | 125 | 0.045 | 2.94 | 3.03 | 412.9 | 170.2 | 14.2 | 14.4
70.2625 | 3899 | 249.2 | 149.9 | 114.7 | 35 | 15.6 | 30 | 125 | 0.066 | 2.95 | 2.98 | 410.8 | 170.3 | 14.3 | 14.5
70.2667 | 3898 | 251 | 150.1 | 114.6 | 35 | 15.6 | 29.9 | 125.2 | 0.043 | 3 | 2.99 | 412.9 | 170.2 | 14.2 | 14.4
70.2708 | 3900 | 249.6 | 149.6 | 114.4 | 34.9 | 15.6 | 30 | 125 | 0.047 | 3 | 3 | 412.6 | 170.1 | 14.4 | 14.3
70.275 | 3900 | 249.9 | 149.9 | 114.4 | 34.9 | 15.6 | 30.1 | 125 | 0.037 | 2.99 | 3 | 412.8 | 169.8 | 14.4 | 14.3
70.2792 | 3899 | 249.2 | 149.7 | 114.3 | 35 | 15.6 | 30.2 | 125.1 | 0.034 | 3.02 | 3.02 | 412.8 | 169.8 | 14.4 | 14.4
70.2833 | 3899 | 249.8 | 149.8 | 114.6 | 35 | 15.5 | 30.2 | 124.9 | 0.086 | 3.02 | 3.02 | 412.8 | 169.9 | 14.4 | 14.5
70.2875 | 3899 | 248.5 | 149.8 | 115 | 35 | 15.6 | 30.1 | 125 | 0.027 | 3.03 | 3.03 | 411.9 | 169.8 | 14.3 | 14.5
70.2917 | 3902 | 247.6 | 149.9 | 114.9 | 35 | 15.6 | 30.2 | 124.9 | 0.038 | 2.98 | 2.98 | 412.5 | 169.7 | 14.3 | 14.3
70.2958 | 3900 | 250.3 | 150 | 115.2 | 35 | 15.6 | 30.2 | 125 | 0.031 | 3.06 | 2.99 | 412.5 | 170.6 | 14.3 | 14.3
70.3 | 3899 | 249.4 | 150.1 | 115.2 | 35 | 15.6 | 30.2 | 125 | 0.052 | 2.98 | 2.98 | 412.4 | 169.8 | 14.3 | 14.4
70.3042 | 3901 | 246.8 | 150.3 | 115.3 | 35 | 15.6 | 30.1 | 125.1 | 0.037 | 3 | 2.99 | 412.2 | 170 | 14.3 | 14.5
70.3083 | 3899 | 250.5 | 150.1 | 115.7 | 35 | 15.6 | 30.2 | 125.1 | 0.042 | 2.98 | 3 | 412.2 | 169.8 | 14.2 | 14.5
70.3125 | 3898 | 250 | 150.3 | 115.4 | 35.1 | 15.6 | 30 | 125 | 0.045 | 3.05 | 2.99 | 412.4 | 169.4 | 14.2 | 14.4
70.3167 | 3897 | 248.7 | 150.2 | 115.3 | 35 | 15.6 | 30.1 | 125 | 0.043 | 3.03 | 3.03 | 412.4 | 170.1 | 14.3 | 14.2
70.3208 | 3903 | 248.3 | 150 | 114.8 | 35 | 15.6 | 30 | 124.8 | 0.036 | 3.01 | 3.02 | 412.3 | 170 | 14.3 | 14.4
70.325 | 3900 | 252.2 | 150.3 | 114.6 | 35 | 15.6 | 30 | 124.7 | 0.04 | 3.02 | 2.98 | 412.9 | 169.9 | 14.2 | 14.3
70.3292 | 3897 | 252.3 | 149.9 | 114.6 | 34.9 | 15.6 | 30.1 | 125.2 | 0.056 | 3.01 | 2.98 | 412.5 | 169.5 | 14.2 | 14.2
70.3333 | 3898 | 249.7 | 150 | 114.7 | 34.9 | 15.6 | 30.1 | 125 | 0.045 | 3.01 | 3 | 412.6 | 169.9 | 14.2 | 14.2
70.3375 | 3899 | 249.5 | 149.9 | 114.6 | 35 | 15.6 | 30 | 125.2 | 0.05 | 3.01 | 3.01 | 412.7 | 170 | 14.3 | 14.2
70.3417 | 3900 | 249.9 | 149.7 | 114.3 | 34.9 | 15.5 | 29.9 | 125.1 | 0.038 | 2.99 | 3.02 | 412.8 | 170 | 14.2 | 14.3
70.3458 | 3901 | 248.1 | 149.9 | 114.7 | 34.9 | 15.5 | 30 | 124.9 | 0.046 | 2.96 | 2.98 | 412.7 | 170.1 | 14.2 | 14.3
70.35 | 3900 | 253 | 149.9 | 114.9 | 35 | 15.5 | 30 | 124.9 | 0.042 | 3.06 | 2.98 | 412.8 | 170.2 | 14.2 | 14.3
70.3542 | 3902 | 245.6 | 149.8 | 115 | 35 | 15.5 | 30 | 125.1 | 0.054 | 2.98 | 3 | 412.7 | 170 | 14.2 | 14.2
70.3583 | 3899 | 251.3 | 149.9 | 115.3 | 35.1 | 15.5 | 30.1 | 125 | 0.053 | 2.96 | 3.02 | 412.7 | 169.8 | 14.4 | 14.3
70.3625 | 3900 | 250.3 | 150 | 115.3 | 35 | 15.5 | 30 | 124.9 | 0.04 | 2.99 | 3 | 412.6 | 170.1 | 14.3 | 14.3
70.3667 | 3903 | 248.5 | 150 | 115.7 | 35 | 15.5 | 30.1 | 124.9 | 0.053 | 3 | 2.99 | 412.7 | 170 | 14.3 | 14.2
70.3708 | 3901 | 252.5 | 150.1 | 115.8 | 35 | 15.6 | 30 | 125 | 0.045 | 2.97 | 2.97 | 413 | 169.7 | 14.3 | 14.2
70.375 | 3900 | 248.7 | 150.1 | 115.6 | 35.1 | 15.5 | 29.9 | 124.9 | 0.057 | 2.98 | 2.99 | 412.8 | 170.2 | 14.3 | 14.5
70.3792 | 3897 | 251.7 | 150.3 | 115.2 | 34.9 | 15.5 | 30.1 | 125 | 0.05 | 3.04 | 2.98 | 413.1 | 170.1 | 14.3 | 14.4
70.3833 | 3901 | 248.8 | 150.2 | 115 | 34.9 | 15.5 | 30 | 125 | 0.056 | 3.06 | 2.99 | 413.6 | 170.2 | 14.3 | 14.3
70.3875 | 3899 | 249 | 150.2 | 114.8 | 34.9 | 15.5 | 30 | 124.9 | 0.054 | 2.98 | 3 | 412.6 | 169.9 | 14.4 | 14.3
70.3917 | 3898 | 250.9 | 149.9 | 114.7 | 35 | 15.5 | 30.2 | 125 | 0.054 | 3.02 | 3.01 | 412.9 | 170.1 | 14.4 | 14.5
70.3958 | 3899 | 249.5 | 150 | 114.6 | 35 | 15.5 | 30.1 | 125 | 0.046 | 3.04 | 2.97 | 412.4 | 170.2 | 14.3 | 14.3
70.4 | 3901 | 250 | 149.9 | 114.9 | 35 | 15.5 | 30.1 | 125.1 | 0.045 | 3.06 | 3.02 | 412.4 | 169.6 | 14.3 | 14.4
70.4042 | 3899 | 250.4 | 150 | 114.4 | 35 | 15.5 | 30.1 | 125 | 0.053 | 2.95 | 3.01 | 412.3 | 170 | 14.3 | 14.4
70.4083 | 3901 | 250.6 | 149.7 | 114.5 | 35.1 | 15.6 | 30.1 | 125.1 | 0.052 | 3.01 | 2.98 | 412.3 | 170.3 | 14.3 | 14.5
70.4125 | 3902 | 248.9 | 149.9 | 114.9 | 35.1 | 15.6 | 30.1 | 125.1 | 0.056 | 2.95 | 2.97 | 412.2 | 170.4 | 14.2 | 14.5
70.4167 | 3901 | 249.9 | 149.8 | 114.9 | 35.1 | 15.6 | 30.1 | 125 | 0.049 | 3.07 | 3.03 | 412.7 | 170.2 | 14.2 | 14.3
70.4208 | 3902 | 249 | 149.9 | 115.2 | 35.1 | 15.5 | 30.1 | 125 | 0.048 | 3.04 | 3 | 413.5 | 170.3 | 14.3 | 14.3
70.425 | 3900 | 252 | 150.1 | 115.5 | 35 | 15.6 | 30 | 125 | 0.048 | 3 | 2.99 | 412.6 | 170.8 | 14.3 | 14.4
70.4292 | 3898 | 252.3 | 150.2 | 115.2 | 34.9 | 15.6 | 30.1 | 124.9 | 0.048 | 3.04 | 2.98 | 412.5 | 170.9 | 14.2 | 14.3
70.4333 | 3898 | 251.2 | 150.2 | 116 | 34.9 | 15.5 | 30 | 125 | 0.056 | 3 | 2.99 | 412.7 | 170.2 | 14.1 | 14.2
70.4375 | 3901 | 249.9 | 150.3 | 115.7 | 34.9 | 15.6 | 29.9 | 125.1 | 0.058 | 3 | 3.03 | 413 | 170.3 | 14.3 | 14.2
70.4417 | 3903 | 251.2 | 150.1 | 115.4 | 35 | 15.6 | 29.8 | 125 | 0.058 | 3 | 2.99 | 412.7 | 170 | 14.2 | 14.3
70.4458 | 3899 | 248.6 | 150.3 | 114.9 | 34.9 | 15.5 | 29.9 | 125 | 0.051 | 2.96 | 3.02 | 412.6 | 169.8 | 14.3 | 14.3
70.45 | 3901 | 251.8 | 150.1 | 114.7 | 35 | 15.5 | 29.9 | 125 | 0.067 | 3.01 | 2.99 | 412.8 | 171 | 14.2 | 14.2
70.4542 | 3901 | 250 | 150.3 | 114.4 | 35 | 15.5 | 30 | 125.1 | 0.073 | 3.02 | 3.02 | 412.5 | 170.8 | 14.3 | 14.4
70.4583 | 3903 | 248.7 | 149.8 | 114.5 | 35 | 15.6 | 30 | 125.2 | 0.07 | 3.02 | 3.01 | 412.6 | 170.4 | 14.2 | 14.3
70.4625 | 3900 | 252.3 | 149.7 | 114.4 | 35 | 15.5 | 29.9 | 125 | 0.061 | 3.04 | 2.99 | 412.6 | 170 | 14.4 | 14.3
70.4667 | 3901 | 248.8 | 149.8 | 114.3 | 35.1 | 15.6 | 29.9 | 124.8 | 0.076 | 2.99 | 3.03 | 412.9 | 169.7 | 14.5 | 14.3
70.4708 | 3898 | 250.9 | 149.8 | 114.5 | 35 | 15.6 | 30 | 125 | 0.077 | 3.01 | 2.96 | 412.9 | 169.6 | 14.3 | 14.3
70.475 | 3900 | 250.9 | 149.8 | 114.8 | 35 | 15.6 | 30 | 125.1 | 0.069 | 3.02 | 3.05 | 412.5 | 169.6 | 14.3 | 14.3
70.4792 | 3902 | 248.7 | 149.7 | 115.2 | 35 | 15.6 | 29.8 | 124.9 | 0.069 | 2.99 | 3.02 | 412.4 | 169.3 | 14.3 | 14.5
70.4833 | 3901 | 250.5 | 149.9 | 115.3 | 35 | 15.6 | 29.9 | 125.1 | 0.059 | 3.04 | 2.98 | 412.6 | 169.9 | 14.2 | 14.5
70.4875 | 3899 | 250.4 | 149.9 | 115.9 | 35 | 15.6 | 29.9 | 125 | 0.073 | 3.01 | 2.97 | 411.7 | 169.7 | 14.2 | 14.3
70.4917 | 3900 | 252.4 | 150.5 | 115.1 | 35 | 15.6 | 29.9 | 125 | 0.07 | 2.98 | 3.03 | 412.2 | 169.7 | 14.3 | 14.3
70.4958 | 3899 | 249.7 | 150.1 | 115.7 | 35 | 15.5 | 30 | 125 | 0.078 | 3.03 | 3 | 412.3 | 169.4 | 14.3 | 14.4
70.5 | 3899 | 249.3 | 150.3 | 115.5 | 34.9 | 15.5 | 30 | 125.1 | 0.076 | 3.01 | 2.98 | 412.3 | 169.5 | 14.4 | 14.4
70.5042 | 3901 | 249.6 | 150.2 | 115.2 | 35 | 15.5 | 30 | 125.1 | 0.068 | 3.01 | 3 | 412.6 | 169.8 | 14.3 | 14.3
70.5083 | 3901 | 249.5 | 150.4 | 115 | 35 | 15.5 | 30 | 125.1 | 0.058 | 3.03 | 3 | 412.6 | 169.9 | 14.3 | 14.3
70.5125 | 3898 | 253 | 150.2 | 114.8 | 35.1 | 15.5 | 30.1 | 124.9 | 0.069 | 3.05 | 3 | 412.6 | 169.8 | 14.3 | 14.3
70.5167 | 3900 | 253.1 | 150.1 | 115.2 | 35 | 15.5 | 29.9 | 125 | 0.057 | 3.03 | 2.99 | 412.5 | 169.7 | 14.3 | 14.2
70.5208 | 3898 | 251.1 | 150.3 | 114.5 | 35 | 15.5 | 29.8 | 124.8 | 0.062 | 2.98 | 3.01 | 412.7 | 170.1 | 14.2 | 14.2
70.525 | 3900 | 252.3 | 149.9 | 114.3 | 35 | 15.5 | 30 | 125 | 0.057 | 3.03 | 2.99 | 412.5 | 170.5 | 14.3 | 14.3
70.5292 | 3902 | 249.7 | 149.9 | 114.8 | 35 | 15.5 | 30.1 | 125.1 | 0.057 | 3.04 | 3.01 | 411.8 | 170.3 | 14.3 | 14.2
70.5333 | 3903 | 250 | 149.7 | 114.5 | 35 | 15.5 | 30 | 125.1 | 0.056 | 2.98 | 3.03 | 412.7 | 170.2 | 14.4 | 14.3
70.5375 | 3898 | 251 | 149.6 | 115.2 | 35 | 15.5 | 30.1 | 124.8 | 0.058 | 3.01 | 3 | 412.7 | 170 | 14.3 | 14.3
70.5417 | 3901 | 250.1 | 149.7 | 115 | 35 | 15.5 | 30 | 125.1 | 0.058 | 3 | 3 | 412.9 | 170.2 | 14.4 | 14.4
70.5458 | 3900 | 249.1 | 150 | 115.4 | 35 | 15.5 | 30.1 | 125 | 0.058 | 2.95 | 3 | 412.9 | 169.8 | 14.4 | 14.5
70.55 | 3897 | 251.7 | 149.9 | 115.5 | 35 | 15.5 | 30 | 124.9 | 0.048 | 2.98 | 2.99 | 412.7 | 169.7 | 14.4 | 14.3
70.5542 | 3898 | 249.9 | 150.1 | 115.7 | 35 | 15.5 | 30 | 125.2 | 0.072 | 3.05 | 3.01 | 412.4 | 169.5 | 14.3 | 14.4
70.5583 | 3902 | 249.7 | 150.2 | 115.6 | 35.1 | 15.5 | 30.1 | 125 | 0.047 | 3 | 2.99 | 412.3 | 170 | 14.3 | 14.4
70.5625 | 3900 | 250.4 | 150.1 | 115.4 | 35 | 15.5 | 30.1 | 124.9 | 0.043 | 2.98 | 3.03 | 412.2 | 169.7 | 14.3 | 14.5
70.5667 | 3901 | 249.6 | 150.2 | 115.1 | 35.1 | 15.5 | 30 | 124.9 | 0.056 | 3.02 | 2.99 | 412.6 | 170.1 | 14.3 | 14.5
70.5708 | 3899 | 250.2 | 150 | 114.8 | 35.1 | 15.5 | 30 | 124.9 | 0.044 | 3.03 | 3 | 412.1 | 170.1 | 14.3 | 14.3
70.575 | 3901 | 249.7 | 150.3 | 114.7 | 35.1 | 15.5 | 29.9 | 125.1 | 0.053 | 2.96 | 3.04 | 412.1 | 170 | 14.2 | 14.3
70.5792 | 3901 | 251.2 | 150.2 | 114.9 | 35 | 15.5 | 29.9 | 125 | 0.051 | 2.98 | 2.97 | 412.5 | 169.7 | 14.3 | 14.4
70.5833 | 3901 | 250 | 149.8 | 114.5 | 35 | 15.5 | 29.9 | 125 | 0.048 | 3 | 2.97 | 412.5 | 169.6 | 14.3 | 14.5
70.5875 | 3902 | 247.8 | 150 | 114.4 | 35 | 15.6 | 29.9 | 125 | 0.036 | 2.98 | 2.97 | 412.2 | 169.5 | 14.2 | 14.3
70.5917 | 3904 | 250.7 | 149.9 | 114.3 | 35 | 15.5 | 30 | 125 | 0.047 | 3.03 | 2.99 | 412.4 | 169.7 | 14.3 | 14.2
70.5958 | 3900 | 248.6 | 149.8 | 114.4 | 35 | 15.5 | 29.9 | 124.8 | 0.05 | 2.96 | 3.02 | 412.6 | 169.5 | 14.3 | 14.3
70.6 | 3902 | 249.8 | 149.9 | 114.8 | 35 | 15.5 | 30 | 125 | 0.039 | 2.99 | 2.99 | 412.4 | 169.1 | 14.2 | 14.3
70.6042 | 3903 | 250 | 149.9 | 115.2 | 35 | 15.6 | 29.9 | 125 | 0.056 | 2.99 | 3 | 413.1 | 169.6 | 14 | 14.4
70.6083 | 3903 | 246.2 | 149.5 | 115.7 | 35 | 15.6 | 29.9 | 124.9 | 0.045 | 3.02 | 2.98 | 412.6 | 169.7 | 14.3 | 14.4
70.6125 | 3900 | 250.9 | 150 | 115.5 | 35 | 15.5 | 30 | 125.2 | 0.037 | 2.95 | 3.02 | 412.6 | 170.2 | 14.2 | 14.3
70.6167 | 3901 | 251.7 | 150 | 115.9 | 35 | 15.5 | 29.9 | 125 | 0.052 | 2.97 | 2.99 | 412.6 | 169.9 | 14.1 | 14.2
70.6208 | 3900 | 250.7 | 150 | 116 | 35.1 | 15.5 | 30.1 | 125.1 | 0.051 | 3.04 | 2.98 | 412.7 | 169.8 | 14.2 | 14.4
70.625 | 3899 | 248.8 | 149.8 | 115.5 | 35 | 15.5 | 30 | 125.3 | 0.052 | 3 | 3 | 412.8 | 169.7 | 14.3 | 14.5
70.6292 | 3898 | 248.4 | 150.1 | 115.4 | 35 | 15.5 | 30 | 124.9 | 0.059 | 3.02 | 3.04 | 412.8 | 170.1 | 14.3 | 14.4
70.6333 | 3900 | 252.1 | 150.3 | 114.5 | 35 | 15.5 | 30 | 124.9 | 0.048 | 3 | 3 | 413.1 | 170 | 14.2 | 14.5
70.6375 | 3898 | 250.2 | 150.3 | 114.9 | 34.9 | 15.5 | 30.1 | 125 | 0.043 | 3.01 | 3 | 412.5 | 169.8 | 14.3 | 14.4
70.6417 | 3900 | 248.9 | 150.3 | 114.7 | 34.9 | 15.5 | 30 | 125 | 0.056 | 3.02 | 3.02 | 412.7 | 169.9 | 14.3 | 14.4
70.6458 | 3899 | 251.1 | 150.3 | 114.7 | 34.9 | 15.5 | 30.1 | 124.9 | 0.058 | 2.95 | 3.02 | 412.2 | 169.6 | 14.2 | 14.5
70.65 | 3899 | 248.4 | 150 | 113.4 | 34.9 | 15.5 | 30.1 | 125 | 0.053 | 3 | 2.98 | 412.7 | 170 | 14.3 | 14.4
70.6542 | 3898 | 248.4 | 150 | 114.2 | 35 | 15.5 | 30.1 | 125.1 | 0.048 | 3 | 2.99 | 412.4 | 169.5 | 14.3 | 14.4
70.6583 | 3898 | 250.7 | 149.8 | 114.4 | 35 | 15.5 | 30 | 125.1 | 0.034 | 3.12 | 3.01 | 412.4 | 170.1 | 14.4 | 14.5
70.6625 | 3900 | 250.9 | 150.1 | 114.9 | 35 | 15.5 | 29.9 | 124.8 | 0.045 | 3.02 | 2.99 | 413 | 169.5 | 14.2 | 14.4
70.6667 | 3898 | 251.4 | 149.9 | 114.9 | 35 | 15.5 | 30.1 | 124.9 | 0.047 | 3.01 | 3.03 | 412.7 | 170.1 | 14.1 | 14.3
70.6708 | 3900 | 247.6 | 149.9 | 115.6 | 35 | 15.5 | 30.1 | 125 | 0.057 | 3 | 2.99 | 412.2 | 169.8 | 14.2 | 14.2
70.675 | 3899 | 250.2 | 149.9 | 115.3 | 35 | 15.5 | 30 | 125 | 0.042 | 3.01 | 2.99 | 412.4 | 169.6 | 14.2 | 14.4
70.6792 | 3901 | 249 | 149.6 | 115.7 | 35 | 15.5 | 30 | 124.5 | 0.069 | 2.99 | 2.98 | 411.8 | 169.8 | 14.3 | 14.3
70.6833 | 3898 | 250.1 | 150.1 | 115.7 | 35 | 15.5 | 30 | 124.9 | 0.038 | 3.02 | 2.98 | 412.6 | 169.6 | 14.2 | 14.3
70.6875 | 3904 | 247.7 | 149.9 | 115.7 | 35 | 15.5 | 30 | 125 | 0.055 | 2.99 | 3 | 412.7 | 169.9 | 14.2 | 14.2
70.6917 | 3901 | 251 | 150 | 115.1 | 35.1 | 15.5 | 30 | 124.9 | 0.055 | 2.93 | 2.98 | 412.2 | 170.5 | 14.5 | 14.2
70.6958 | 3900 | 251 | 149.9 | 114.9 | 35 | 15.5 | 30.1 | 125.2 | 0.044 | 2.97 | 3.01 | 412.7 | 170 | 14.4 | 14.4
70.7 | 3899 | 248.3 | 150.1 | 114.7 | 35 | 15.5 | 30 | 124.9 | 0.04 | 2.99 | 3.04 | 413.1 | 170.3 | 14.2 | 14.2
70.7042 | 3902 | 249.5 | 150.1 | 114.6 | 35 | 15.5 | 30 | 125 | 0.06 | 2.98 | 2.98 | 412.8 | 169.4 | 14.3 | 14.2
70.7083 | 3901 | 250.7 | 150 | 114.4 | 35 | 15.5 | 30 | 124.9 | 0.052 | 2.99 | 3.01 | 412.9 | 170 | 14.5 | 14.4
70.7125 | 3902 | 247.6 | 150 | 114.2 | 35 | 15.5 | 30 | 125.1 | 0.043 | 3.02 | 3 | 413 | 170.2 | 14.3 | 14.4
70.7167 | 3899 | 252.8 | 149.9 | 114.1 | 35 | 15.5 | 29.9 | 124.9 | 0.062 | 3.01 | 2.98 | 412.9 | 169.7 | 14.2 | 14.2
70.7208 | 3900 | 251.9 | 149.9 | 114.6 | 35 | 15.5 | 29.9 | 125 | 0.048 | 2.96 | 3 | 412.7 | 169.9 | 14.4 | 14.3
70.725 | 3901 | 249.5 | 149.6 | 115.2 | 35 | 15.5 | 29.9 | 125.1 | 0.036 | 3 | 3.01 | 412.3 | 169.6 | 14.5 | 14.4
70.7292 | 3899 | 250.1 | 149.8 | 115.2 | 35 | 15.5 | 30 | 124.9 | 0.05 | 2.98 | 3 | 412.8 | 169.9 | 14.4 | 14.4
70.7333 | 3901 | 251.6 | 150 | 115.2 | 34.9 | 15.5 | 30 | 125 | 0.055 | 3.02 | 3 | 412.4 | 169.9 | 14.3 | 14.3
70.7375 | 3900 | 250.8 | 150.1 | 115.5 | 34.9 | 15.5 | 30 | 125 | 0.054 | 3.01 | 3.01 | 412.2 | 169.7 | 14.3 | 14.3
70.7417 | 3900 | 249.3 | 150 | 115.8 | 35 | 15.5 | 30 | 125 | 0.055 | 2.98 | 3.01 | 412.2 | 170 | 14.4 | 14.4
70.7458 | 3902 | 249.5 | 150 | 115.8 | 35 | 15.5 | 30.1 | 124.8 | 0.048 | 3.08 | 3.01 | 412.4 | 170.1 | 14.2 | 14.5
70.75 | 3898 | 250.8 | 150.2 | 115.3 | 35 | 15.5 | 30.1 | 125 | 0.066 | 2.99 | 2.98 | 412.3 | 170.2 | 14.3 | 14.3
70.7542 | 3901 | 252 | 150.2 | 115.4 | 35 | 15.5 | 30.1 | 125 | 0.056 | 3 | 3.02 | 412.7 | 170.3 | 14.3 | 14.3
70.7583 | 3901 | 251.5 | 150 | 115.2 | 35 | 15.5 | 30 | 125.2 | 0.055 | 2.98 | 2.98 | 412.6 | 169.9 | 14.4 | 14.2
70.7625 | 3900 | 249.3 | 149.6 | 114.5 | 35 | 15.5 | 29.9 | 125 | 0.054 | 3.05 | 3.01 | 412.6 | 170.9 | 14.3 | 14.3
70.7667 | 3902 | 248.2 | 150.1 | 114.6 | 35 | 15.5 | 30 | 125.1 | 0.041 | 2.97 | 2.98 | 412.8 | 169.6 | 14.2 | 14.3
70.7708 | 3901 | 250.2 | 150.1 | 114.3 | 35 | 15.5 | 30 | 125 | 0.057 | 3 | 2.98 | 412.7 | 170.6 | 14.3 | 14.3
70.775 | 3903 | 251.8 | 150 | 114.3 | 35 | 15.5 | 29.9 | 125 | 0.057 | 3.05 | 3.01 | 412.9 | 169 | 14.2 | 14.2
70.7792 | 3898 | 250.3 | 149.7 | 114.2 | 35 | 15.5 | 30 | 125.1 | 0.055 | 3.03 | 3 | 412.6 | 169.2 | 14.3 | 14.3
70.7833 | 3902 | 249.4 | 150 | 114.1 | 34.9 | 15.5 | 30 | 125.1 | 0.063 | 2.96 | 2.99 | 412.9 | 169.6 | 14.3 | 14.3
70.7875 | 3901 | 249.2 | 149.9 | 114.9 | 35 | 15.5 | 29.9 | 125 | 0.043 | 2.99 | 3.01 | 413.2 | 169.9 | 14.1 | 14.3
70.7917 | 3902 | 249.8 | 149.7 | 115.3 | 35 | 15.5 | 30 | 124.9 | 0.041 | 3.01 | 2.98 | 412.6 | 169.9 | 14.2 | 14.3
70.7958 | 3903 | 251.1 | 149.9 | 115.5 | 35 | 15.5 | 29.9 | 125 | 0.04 | 3.05 | 3 | 413 | 169.6 | 14.2 | 14.4
70.8 | 3900 | 251 | 149.8 | 115.7 | 35 | 15.5 | 30 | 124.9 | 0.047 | 2.91 | 2.99 | 412.7 | 169.8 | 14.2 | 14.3
70.8042 | 3900 | 249.3 | 149.9 | 115.6 | 35 | 15.5 | 30 | 124.9 | 0.038 | 2.95 | 3.01 | 412.6 | 169.5 | 14.3 | 14.3
70.8083 | 3902 | 249.9 | 149.9 | 115.5 | 34.9 | 15.5 | 30 | 125.2 | 0.059 | 3.01 | 3.02 | 412.3 | 169.7 | 14.3 | 14.5
70.8125 | 3897 | 249.9 | 150 | 115.4 | 35 | 15.5 | 30.1 | 124.9 | 0.052 | 3.01 | 3 | 412.4 | 169.7 | 14.4 | 14.4
70.8167 | 3902 | 251.7 | 150.3 | 115 | 35 | 15.5 | 30.1 | 125 | 0.05 | 2.98 | 3.01 | 412.6 | 170 | 14.3 | 14.4
70.8208 | 3900 | 247.3 | 150.1 | 114.7 | 35 | 15.5 | 30 | 125.1 | 0.062 | 2.95 | 3 | 413 | 170.2 | 14.3 | 14.6
70.825 | 3900 | 251.4 | 149.9 | 114.6 | 35 | 15.5 | 30 | 125.2 | 0.045 | 3 | 2.99 | 412.7 | 170 | 14.3 | 14.4
70.8292 | 3901 | 249.8 | 150.1 | 114.6 | 35 | 15.5 | 30.1 | 125.2 | 0.058 | 3.04 | 2.98 | 412.5 | 169.7 | 14.3 | 14.5
70.8333 | 3899 | 249.5 | 149.6 | 114.8 | 35 | 15.5 | 29.9 | 124.9 | 0.053 | 3 | 3.01 | 412.6 | 169.5 | 14.3 | 14.5
70.8375 | 3900 | 250 | 149.8 | 114.3 | 35 | 15.5 | 30 | 125.1 | 0.048 | 3.01 | 3.02 | 412.4 | 169.9 | 14.2 | 14.5
70.8417 | 3898 | 251.1 | 149.8 | 114.4 | 34.9 | 15.5 | 30 | 125 | 0.043 | 2.96 | 3.03 | 412.5 | 169.8 | 14.3 | 14.3
70.8458 | 3899 | 248.1 | 149.8 | 114.9 | 34.9 | 15.5 | 30.1 | 125 | 0.046 | 2.98 | 2.98 | 411.9 | 169.5 | 14.3 | 14.4
70.85 | 3898 | 248.7 | 150 | 115.2 | 35 | 15.5 | 30 | 125 | 0.045 | 3.02 | 2.97 | 412.2 | 169.8 | 14.3 | 14.3
70.8542 | 3900 | 250.1 | 149.4 | 115.2 | 35 | 15.5 | 30 | 125.1 | 0.057 | 3.03 | 3 | 412.4 | 169.8 | 14.3 | 14.4
70.8583 | 3898 | 249.5 | 150.2 | 115.6 | 35 | 15.5 | 30 | 125 | 0.057 | 3 | 3 | 412.8 | 169.7 | 14.3 | 14.4
70.8625 | 3902 | 250.1 | 150.3 | 115.6 | 35 | 15.5 | 30 | 125 | 0.044 | 3.02 | 2.98 | 412.6 | 169.2 | 14.4 | 14.3
70.8667 | 3899 | 251.7 | 150.3 | 115.6 | 35.1 | 15.5 | 30 | 125.1 | 0.049 | 3 | 2.98 | 412.4 | 170 | 14.2 | 14.2
70.8708 | 3902 | 250.7 | 150.1 | 115.5 | 35.1 | 15.5 | 29.8 | 125 | 0.061 | 2.92 | 2.98 | 412.4 | 170.2 | 14.2 | 14.3
70.875 | 3901 | 248.9 | 150.1 | 115.3 | 35.1 | 15.5 | 30 | 125.1 | 0.05 | 2.97 | 2.98 | 412.2 | 170 | 14.4 | 14.3
70.8792 | 3899 | 250.9 | 150.3 | 115 | 35.1 | 15.5 | 30 | 125.1 | 0.054 | 2.95 | 3.01 | 412.2 | 170.6 | 14.1 | 14.1
70.8833 | 3900 | 249.9 | 150.1 | 114.7 | 35 | 15.5 | 30 | 125 | 0.045 | 2.94 | 2.99 | 412.8 | 170.5 | 14.2 | 14.2
70.8875 | 3900 | 249.4 | 149.9 | 114.5 | 35 | 15.5 | 29.9 | 125.1 | 0.057 | 2.98 | 3.04 | 412.7 | 170.9 | 14.1 | 14.2
70.8917 | 3902 | 249.5 | 149.9 | 114.3 | 35 | 15.5 | 29.9 | 125.1 | 0.047 | 2.98 | 2.99 | 413 | 169.9 | 14.3 | 14.2
70.8958 | 3899 | 252.1 | 150.1 | 114 | 35 | 15.5 | 30 | 125.2 | 0.057 | 3.03 | 3.01 | 412.8 | 170 | 14.2 | 14.1
70.9 | 3900 | 251.2 | 149.8 | 114.4 | 34.9 | 15.5 | 29.9 | 125 | 0.05 | 3.03 | 2.99 | 412.8 | 170 | 14.3 | 14.1
70.9042 | 3899 | 251.4 | 149.9 | 114.7 | 34.9 | 15.5 | 29.9 | 125 | 0.055 | 3.04 | 2.98 | 412.8 | 170.1 | 14.4 | 14.3
70.9083 | 3899 | 250.6 | 149.8 | 115.1 | 34.9 | 15.5 | 29.9 | 125 | 0.065 | 3.03 | 3.01 | 412.9 | 170.4 | 14.3 | 14.5
70.9125 | 3901 | 248.8 | 149.7 | 115.5 | 34.9 | 15.5 | 30 | 125.1 | 0.037 | 2.96 | 3.02 | 412.9 | 170.2 | 14.2 | 14.3
70.9167 | 3900 | 251.2 | 150 | 115.4 | 35 | 15.5 | 29.9 | 125.1 | 0.045 | 3.04 | 3 | 412.9 | 170.3 | 14.4 | 14.3
70.9208 | 3899 | 250.1 | 150.1 | 115.6 | 35 | 15.5 | 29.9 | 125 | 0.038 | 3 | 3.02 | 412.8 | 170.5 | 14.3 | 14.4
70.925 | 3898 | 250.3 | 149.9 | 115.6 | 35 | 15.5 | 30 | 125 | 0.049 | 3.01 | 3.02 | 412.6 | 170.5 | 14.2 | 14.3
70.9292 | 3897 | 249.8 | 150.3 | 115.6 | 35.1 | 15.5 | 30.1 | 125 | 0.047 | 2.96 | 3 | 412.8 | 170.5 | 14.3 | 14.3
70.9333 | 3899 | 250.8 | 150 | 115.2 | 35.1 | 15.5 | 30.1 | 125 | 0.043 | 3.01 | 3.01 | 412.5 | 170.5 | 14.2 | 14.5
70.9375 | 3897 | 250.2 | 150.2 | 115.2 | 35.1 | 15.5 | 30.1 | 125.2 | 0.045 | 3 | 3.03 | 412.6 | 169.9 | 14.3 | 14.3
70.9417 | 3898 | 248.8 | 150.2 | 114.9 | 35.1 | 15.5 | 30.1 | 125 | 0.043 | 2.91 | 3.01 | 412.3 | 169.9 | 14.3 | 14.4
70.9458 | 3902 | 248.9 | 150.1 | 114.8 | 35.1 | 15.5 | 30.1 | 124.8 | 0.058 | 3.01 | 3 | 412.8 | 170.3 | 14.2 | 14.3
70.95 | 3899 | 250.5 | 150.1 | 114.6 | 35.1 | 15.5 | 30 | 124.9 | 0.048 | 2.99 | 2.97 | 412.1 | 170.3 | 14.2 | 14.3
70.9542 | 3900 | 249.6 | 150 | 114.5 | 35 | 15.5 | 30 | 124.9 | 0.055 | 3.05 | 3.02 | 412.4 | 170.5 | 14.3 | 14.4
70.9583 | 3898 | 251.1 | 149.9 | 114.2 | 35 | 15.5 | 30 | 125 | 0.037 | 2.99 | 3.01 | 412.5 | 169.8 | 14.3 | 14.4
70.9625 | 3899 | 248.8 | 149.9 | 114.5 | 35 | 15.5 | 29.9 | 125 | 0.052 | 3.01 | 3.03 | 412.3 | 170 | 14.4 | 14.3
70.9667 | 3900 | 249 | 150 | 114.7 | 35 | 15.5 | 29.9 | 125.1 | 0.036 | 2.99 | 3.03 | 412.3 | 170.1 | 14.3 | 14.4
70.9708 | 3901 | 248.5 | 150 | 115.2 | 35 | 15.5 | 29.9 | 124.8 | 0.038 | 3.01 | 3.01 | 412.6 | 170.1 | 14.2 | 14.4
70.975 | 3898 | 251 | 150.2 | 115.2 | 35 | 15.5 | 30 | 125.1 | 0.052 | 2.98 | 2.99 | 412.7 | 170.1 | 14.3 | 14.3
70.9792 | 3903 | 249.5 | 149.9 | 115.4 | 35 | 15.5 | 30 | 124.9 | 0.047 | 2.99 | 2.97 | 412.3 | 170.2 | 14.2 | 14.3
70.9833 | 3900 | 249.1 | 149.9 | 115.6 | 35 | 15.5 | 30.1 | 125.1 | 0.049 | 2.9 | 3.02 | 412.6 | 170 | 14.2 | 14.2
70.9875 | 3899 | 250.1 | 150 | 115.5 | 35 | 15.5 | 30.1 | 125 | 0.052 | 3 | 2.99 | 412.7 | 169.5 | 14.3 | 14.3
70.9917 | 3900 | 249.8 | 150.1 | 116 | 35 | 15.5 | 30.1 | 124.8 | 0.05 | 2.97 | 3 | 412.6 | 169.9 | 14.3 | 14.3
70.9958 | 3898 | 251.7 | 150.2 | 115.4 | 35.1 | 15.5 | 30 | 125 | 0.043 | 2.97 | 3.02 | 412.7 | 170.1 | 14.1 | 14.3
71 | 3900 | 252.6 | 150.1 | 115.1 | 35 | 15.5 | 29.9 | 124.9 | 0.05 | 3.06 | 3.04 | 412.7 | 169.6 | 14.1 | 14.3
71.0042 | 3904 | 250.7 | 149.8 | 115.1 | 35 | 15.5 | 29.7 | 125.1 | 0.051 | 3.01 | 3.02 | 412.9 | 170.2 | 14.2 | 14.2
71.0083 | 3901 | 247.9 | 150 | 114.5 | 35 | 15.5 | 29.8 | 124.9 | 0.046 | 3.02 | 3.03 | 412.6 | 170.1 | 14.3 | 14.4
71.0125 | 3901 | 248.4 | 149.6 | 114.5 | 35 | 15.5 | 29.8 | 125 | 0.045 | 3.01 | 3.01 | 413.1 | 170 | 14.2 | 14.4
71.0167 | 3899 | 252.7 | 149.8 | 114.7 | 35 | 15.5 | 29.7 | 125.2 | 0.055 | 3.07 | 3.02 | 413.3 | 169.8 | 14.3 | 14.2
71.0208 | 3903 | 250.5 | 149.6 | 114.3 | 34.9 | 15.5 | 29.9 | 125 | 0.053 | 2.96 | 2.98 | 412.8 | 169.1 | 14.4 | 14.3
71.025 | 3900 | 250.4 | 149.5 | 114.4 | 35 | 15.5 | 30 | 125 | 0.04 | 3.04 | 3.03 | 412.6 | 168.8 | 14.1 | 14.3
71.0292 | 3900 | 249.9 | 149.6 | 114.9 | 34.9 | 15.5 | 30 | 125 | 0.05 | 2.97 | 2.98 | 413.2 | 169.6 | 14.3 | 14.3
71.0333 | 3897 | 249.7 | 150 | 114.8 | 34.9 | 15.4 | 30.1 | 125 | 0.045 | 3.02 | 3.08 | 412.7 | 169.8 | 14.3 | 14.4
71.0375 | 3899 | 249 | 150 | 115.4 | 35 | 15.4 | 30.2 | 125 | 0.053 | 2.99 | 2.97 | 412.8 | 169.4 | 14.3 | 14.5
71.0417 | 3900 | 251 | 149.6 | 115.9 | 35 | 15.5 | 30.2 | 125.1 | 0.055 | 3.04 | 3 | 412.6 | 169.9 | 14.3 | 14.3
71.0458 | 3898 | 248.1 | 150.2 | 115.3 | 35 | 15.4 | 30.2 | 124.8 | 0.054 | 2.98 | 2.99 | 412.7 | 169.4 | 14.4 | 14.3
71.05 | 3898 | 250.8 | 150.2 | 115.6 | 35 | 15.4 | 30.1 | 125 | 0.059 | 3.02 | 3.04 | 412.5 | 169.6 | 14.3 | 14.5
71.0542 | 3897 | 250.4 | 150.2 | 115.6 | 35.1 | 15.5 | 30 | 125 | 0.058 | 3.04 | 2.98 | 412.4 | 169.6 | 14.3 | 14.3
71.0583 | 3900 | 249.6 | 150.2 | 115.2 | 35 | 15.5 | 30 | 124.9 | 0.057 | 3.01 | 3.01 | 412.4 | 169.8 | 14.4 | 14.4
71.0625 | 3898 | 250 | 150.4 | 114.8 | 35 | 15.5 | 30 | 124.9 | 0.056 | 3.03 | 2.99 | 412.3 | 170.2 | 14.2 | 14.4
71.0667 | 3899 | 251.4 | 149.9 | 114.8 | 35 | 15.5 | 30 | 124.9 | 0.058 | 3.01 | 3 | 412.1 | 170.4 | 14.3 | 14.4
71.0708 | 3897 | 251.4 | 150.1 | 114.4 | 35 | 15.5 | 29.8 | 125 | 0.044 | 2.95 | 3.02 | 412.6 | 170.2 | 14.2 | 14.5
71.075 | 3898 | 250.8 | 149.9 | 114.4 | 35 | 15.5 | 29.9 | 125 | 0.056 | 3.02 | 3.02 | 412.5 | 170.2 | 14.2 | 14.4
71.0792 | 3900 | 249.4 | 149.8 | 114.4 | 35 | 15.5 | 30 | 124.9 | 0.051 | 2.99 | 3.01 | 412.3 | 169.8 | 14.3 | 14.4
71.0833 | 3900 | 251.3 | 149.6 | 114.3 | 35 | 15.5 | 29.9 | 124.9 | 0.058 | 2.97 | 3.01 | 412.4 | 169.8 | 14.2 | 14.3
71.0875 | 3900 | 249.1 | 149.5 | 114.2 | 35.1 | 15.5 | 30 | 124.9 | 0.047 | 3.01 | 3.01 | 412.2 | 169.3 | 14.3 | 14.4
71.0917 | 3898 | 250.9 | 149.6 | 114.9 | 35 | 15.5 | 29.9 | 124.9 | 0.046 | 3.02 | 2.99 | 412.3 | 169.3 | 14.3 | 14.4
71.0958 | 3900 | 249.2 | 149.7 | 115.2 | 35 | 15.5 | 29.9 | 125.1 | 0.06 | 2.92 | 3 | 412.2 | 170.3 | 14.2 | 14.3
71.1 | 3897 | 251.9 | 150.1 | 115.4 | 35 | 15.5 | 30 | 125.1 | 0.057 | 3.06 | 3.02 | 412.4 | 169.6 | 14.1 | 14.2
71.1042 | 3900 | 251.6 | 150.3 | 115.5 | 35 | 15.5 | 30 | 125.2 | 0.045 | 2.98 | 2.98 | 412.5 | 169 | 14.3 | 14.3
71.1083 | 3899 | 250.1 | 150 | 115.2 | 34.9 | 15.5 | 30 | 125.1 | 0.044 | 3.03 | 2.97 | 412.6 | 169.4 | 14.2 | 14.3
71.1125 | 3902 | 248.4 | 150.1 | 115.8 | 35 | 15.5 | 30.1 | 124.9 | 0.059 | 2.99 | 3.01 | 412.7 | 170 | 14.2 | 14.2
71.1167 | 3900 | 252.3 | 150 | 115.5 | 35 | 15.5 | 30.1 | 124.9 | 0.048 | 3.01 | 3.01 | 412.7 | 169.5 | 14.3 | 14.2
71.1208 | 3901 | 250.3 | 150.1 | 115 | 35 | 15.5 | 30.2 | 125 | 0.062 | 3 | 2.99 | 412.6 | 170.3 | 14.2 | 14.4
71.125 | 3899 | 252.1 | 150.4 | 114.9 | 35 | 15.5 | 30.2 | 124.6 | 0.051 | 3.04 | 3.01 | 412.7 | 169.9 | 14.2 | 14.3
71.1292 | 3902 | 247.2 | 149.7 | 114.9 | 35 | 15.5 | 30.2 | 124.9 | 0.046 | 2.95 | 2.98 | 412.4 | 170.1 | 14.3 | 14.3
71.1333 | 3901 | 250.6 | 150.1 | 114.4 | 35 | 15.5 | 30 | 125.2 | 0.048 | 2.95 | 2.99 | 412.7 | 170 | 14.3 | 14.2
71.1375 | 3900 | 250.3 | 150.1 | 114.4 | 35 | 15.5 | 30 | 125 | 0.05 | 3.05 | 2.97 | 412.4 | 170.4 | 14.3 | 14.3
71.1417 | 3899 | 250.7 | 149.9 | 114.2 | 35 | 15.5 | 29.9 | 125 | 0.047 | 2.95 | 3.01 | 413.1 | 170.2 | 14.3 | 14.4
71.1458 | 3901 | 251.3 | 150 | 114.4 | 35 | 15.5 | 29.8 | 124.9 | 0.047 | 3.01 | 2.99 | 412.4 | 170.3 | 14.2 | 14.3
71.15 | 3900 | 251.1 | 150 | 114.8 | 35 | 15.5 | 29.8 | 124.9 | 0.033 | 2.98 | 3.02 | 413.4 | 171.1 | 14.1 | 14.2
71.1542 | 3900 | 251.6 | 149.9 | 115.1 | 35 | 15.5 | 29.8 | 125 | 0.041 | 2.99 | 2.98 | 412.8 | 170.2 | 14.3 | 14.2
71.1583 | 3901 | 247.9 | 149.7 | 115.3 | 35 | 15.5 | 29.8 | 124.9 | 0.048 | 3.01 | 3.01 | 412.9 | 170.4 | 14.4 | 14.5
71.1625 | 3902 | 250.3 | 149.8 | 115.3 | 35 | 15.5 | 29.9 | 125 | 0.058 | 3.03 | 3 | 413 | 170.5 | 14.3 | 14.3
71.1667 | 3899 | 251.4 | 150.1 | 115.5 | 35 | 15.5 | 29.9 | 125.1 | 0.052 | 3.04 | 2.99 | 412.8 | 170.7 | 14.3 | 14.3
71.1708 | 3899 | 249.6 | 150.1 | 115.9 | 35 | 15.5 | 30 | 125 | 0.062 | 3.04 | 3.02 | 412.7 | 171.1 | 14.2 | 14.3
71.175 | 3900 | 251.2 | 150 | 115.6 | 34.9 | 15.5 | 29.9 | 125 | 0.026 | 2.96 | 2.99 | 412.7 | 170.7 | 14.4 | 14.3
71.1792 | 3900 | 251.2 | 150 | 115.2 | 34.9 | 15.5 | 30.1 | 125 | 0.055 | 2.84 | 3.01 | 413.1 | 170.7 | 14.3 | 14.5
71.1833 | 3900 | 250.3 | 150.1 | 115 | 35 | 15.5 | 30.1 | 125 | 0.044 | 2.99 | 2.99 | 412.5 | 170.7 | 14.3 | 14.3
71.1875 | 3898 | 246.6 | 149.9 | 114.7 | 35 | 15.5 | 30.1 | 125.1 | 0.057 | 2.95 | 2.98 | 412.7 | 171.4 | 14.3 | 14.3
71.1917 | 3900 | 250.7 | 149.9 | 115 | 35.1 | 15.5 | 30 | 124.8 | 0.056 | 2.99 | 3 | 412.6 | 170.4 | 14.3 | 14.3
71.1958 | 3899 | 250.1 | 150.1 | 114.3 | 35 | 15.5 | 30.1 | 125.1 | 0.047 | 3.07 | 3 | 412.6 | 170.5 | 14.3 | 14.4
71.2 | 3901 | 251.2 | 150 | 114.1 | 35 | 15.5 | 30.1 | 124.9 | 0.043 | 2.98 | 3 | 412.5 | 170.4 | 14.3 | 14.4
71.2042 | 3901 | 249.8 | 149.9 | 114.2 | 35 | 15.5 | 30.2 | 125.1 | 0.046 | 3.02 | 2.97 | 412.7 | 170.4 | 14.3 | 14.5
71.2083 | 3900 | 251.7 | 149.8 | 114.6 | 35 | 15.5 | 30 | 124.8 | 0.036 | 2.99 | 3 | 412.8 | 170.4 | 14.2 | 14.4
71.2125 | 3900 | 249.2 | 149.9 | 115 | 35 | 15.6 | 29.9 | 125 | 0.052 | 2.95 | 2.98 | 412.3 | 170.4 | 14.3 | 14.4
71.2167 | 3901 | 248.4 | 149.8 | 115.3 | 35 | 15.6 | 29.9 | 124.9 | 0.042 | 2.97 | 3 | 412.4 | 170.9 | 14.3 | 14.5
71.2208 | 3898 | 248 | 149.9 | 115.4 | 34.9 | 15.6 | 29.9 | 125.1 | 0.051 | 3.04 | 3.02 | 411.8 | 170.6 | 14.3 | 14.4
71.225 | 3898 | 250.7 | 150 | 115.4 | 34.9 | 15.6 | 29.8 | 125 | 0.039 | 2.98 | 3.02 | 412.9 | 170.2 | 14.2 | 14.3
71.2292 | 3898 | 251.9 | 149.7 | 115.8 | 34.9 | 15.6 | 29.8 | 125 | 0.042 | 2.96 | 3 | 412.7 | 169.8 | 14.2 | 14.4
71.2333 | 3900 | 250.6 | 149.9 | 115.7 | 35 | 15.6 | 29.9 | 125 | 0.043 | 2.99 | 3.02 | 412.9 | 170.1 | 14.4 | 14.4
71.2375 | 3899 | 250.4 | 150.3 | 115.6 | 35.1 | 15.6 | 29.8 | 125 | 0.037 | 2.98 | 3.01 | 412.4 | 170.1 | 14.2 | 14.2
71.2417 | 3900 | 250.5 | 150.1 | 115.1 | 35.1 | 15.6 | 30.1 | 124.8 | 0.037 | 3.05 | 3 | 412.8 | 170.2 | 14.3 | 14.3
71.2458 | 3899 | 248.4 | 150.1 | 114.9 | 35.1 | 15.6 | 30.1 | 124.9 | 0.059 | 2.96 | 3 | 412.4 | 170.7 | 14.3 | 14.4
71.25 | 3901 | 249.8 | 150.2 | 114.5 | 35.1 | 15.6 | 29.9 | 125 | 0.052 | 3 | 3 | 412.4 | 170.5 | 14.2 | 14.4
71.2542 | 3899 | 250.1 | 149.9 | 114.4 | 35.1 | 15.6 | 30.1 | 124.9 | 0.036 | 3.01 | 3 | 412.7 | 170 | 14.2 | 14.4
71.2583 | 3901 | 249.4 | 149.7 | 114.4 | 35.1 | 15.6 | 30.2 | 124.9 | 0.05 | 3.01 | 3 | 411.4 | 170.7 | 14.3 | 14.2
71.2625 | 3902 | 249.2 | 149.7 | 114.5 | 35 | 15.6 | 30.1 | 125.1 | 0.049 | 2.98 | 2.98 | 412.3 | 169.9 | 14.2 | 14.3
71.2667 | 3895 | 251.1 | 150 | 114.2 | 35 | 15.5 | 30.1 | 125.2 | 0.05 | 3.02 | 3.02 | 412.5 | 169.7 | 14.3 | 14.3
71.2708 | 3900 | 251.2 | 149.7 | 114.6 | 35 | 15.5 | 30 | 125 | 0.049 | 3 | 3.02 | 412.2 | 170.3 | 14.2 | 14.4
71.275 | 3901 | 251.7 | 149.6 | 115 | 35 | 15.5 | 30 | 125 | 0.039 | 2.99 | 3.04 | 412.6 | 170 | 14.1 | 14.3
71.2792 | 3901 | 250.8 | 150.1 | 115.3 | 35 | 15.5 | 29.9 | 124.9 | 0.062 | 2.99 | 2.99 | 412.6 | 170.5 | 14.2 | 14.2
71.2833 | 3897 | 247.8 | 150.1 | 115.4 | 35.1 | 15.5 | 29.9 | 125.1 | 0.045 | 2.9 | 2.98 | 412.7 | 170.3 | 14.2 | 14.4
71.2875 | 3900 | 249.2 | 149.9 | 115.7 | 35.1 | 15.5 | 30 | 125 | 0.036 | 2.98 | 3.01 | 412.4 | 169.5 | 14.3 | 14.4
71.2917 | 3904 | 249.9 | 150.2 | 115.9 | 35.1 | 15.5 | 30.2 | 125 | 0.031 | 2.94 | 3 | 412.3 | 169.4 | 14.2 | 14.4
71.2958 | 3899 | 249.5 | 150.3 | 115.5 | 35.1 | 15.5 | 30 | 125 | 0.056 | 3 | 2.98 | 412.4 | 169.7 | 14.1 | 14.2
71.3 | 3899 | 249.8 | 150.1 | 115.3 | 35.1 | 15.5 | 29.9 | 125.2 | 0.045 | 2.99 | 2.98 | 412.6 | 170.2 | 14.4 | 14.2
71.3042 | 3901 | 247.1 | 150.2 | 114.9 | 35.1 | 15.5 | 29.9 | 125 | 0.042 | 3.02 | 2.99 | 412.5 | 170 | 14.4 | 14.3
71.3083 | 3900 | 251.5 | 150.2 | 114.7 | 35 | 15.5 | 30 | 124.9 | 0.052 | 3.02 | 3.02 | 412.6 | 170.2 | 14.1 | 14.3
71.3125 | 3899 | 249.2 | 150.1 | 114.6 | 35 | 15.5 | 29.9 | 124.8 | 0.038 | 3.05 | 2.99 | 412.5 | 170.3 | 14.4 | 14.3
71.3167 | 3901 | 250 | 149.8 | 114.6 | 34.9 | 15.5 | 30 | 125 | 0.039 | 3.03 | 3 | 412.6 | 169.5 | 14.2 | 14.3
71.3208 | 3901 | 249.5 | 149.8 | 114.2 | 34.9 | 15.5 | 30 | 125 | 0.044 | 2.98 | 3.01 | 412.7 | 169.8 | 14.3 | 14.2
71.325 | 3903 | 249.2 | 149.7 | 114.3 | 34.8 | 15.5 | 30 | 125 | 0.031 | 3.03 | 2.97 | 412.6 | 169.4 | 14.3 | 14.4
71.3292 | 3902 | 251.3 | 149.9 | 114.4 | 34.9 | 15.5 | 30 | 125.1 | 0.037 | 2.96 | 2.99 | 412.6 | 169.3 | 14.3 | 14.3
71.3333 | 3900 | 251 | 149.8 | 115.1 | 34.9 | 15.5 | 30 | 124.9 | 0.052 | 2.98 | 3.01 | 412.7 | 169.5 | 14.3 | 14.3
71.3375 | 3902 | 247.7 | 149.8 | 115.3 | 34.9 | 15.5 | 29.9 | 125.1 | 0.038 | 3.01 | 3.01 | 412.9 | 169.2 | 14.3 | 14.3
71.3417 | 3900 | 250.4 | 149.8 | 115.4 | 35 | 15.5 | 30.1 | 125 | 0.043 | 3.04 | 3 | 412.9 | 169 | 14.4 | 14.4
71.3458 | 3902 | 250.4 | 149.9 | 115.5 | 35.1 | 15.5 | 30 | 125 | 0.04 | 2.99 | 2.99 | 412.9 | 169.1 | 14.3 | 14.4
71.35 | 3898 | 249.5 | 150.1 | 115.4 | 35.1 | 15.5 | 30.2 | 125 | 0.071 | 3.04 | 3.01 | 412.6 | 168.7 | 14.2 | 14.3
71.3542 | 3901 | 249.3 | 150 | 115.6 | 35.1 | 15.5 | 30.2 | 125 | 0.042 | 2.98 | 3.01 | 412.9 | 168.6 | 14.3 | 14.4
71.3583 | 3900 | 249.5 | 150.8 | 115.1 | 35.1 | 15.5 | 30.2 | 125 | 0.055 | 3.02 | 3 | 412.9 | 168.8 | 14.4 | 14.4
71.3625 | 3902 | 249.1 | 150.1 | 114.9 | 35.1 | 15.5 | 30 | 124.8 | 0.058 | 3.01 | 3.01 | 413 | 169.1 | 14.3 | 14.5
71.3667 | 3900 | 249.1 | 150.1 | 114.8 | 35 | 15.5 | 30.1 | 125.1 | 0.039 | 3.01 | 3.01 | 412.8 | 169.8 | 14.2 | 14.4
71.3708 | 3899 | 252.1 | 150.4 | 114.6 | 35 | 15.5 | 29.9 | 125 | 0.055 | 2.98 | 2.99 | 412.8 | 169.8 | 14.3 | 14.3
71.375 | 3898 | 249.2 | 150 | 114.4 | 35 | 15.5 | 30 | 125 | 0.045 | 2.95 | 3.01 | 412.3 | 170 | 14.3 | 14.4
71.3792 | 3897 | 250.9 | 149.9 | 114.3 | 35 | 15.5 | 29.9 | 125.1 | 0.059 | 3.07 | 2.99 | 412.7 | 169.5 | 14.4 | 14.5
71.3833 | 3900 | 253 | 149.9 | 114.2 | 34.9 | 15.5 | 29.9 | 125.1 | 0.041 | 3 | 3.01 | 412.6 | 169.4 | 14.2 | 14.4
71.3875 | 3898 | 250.2 | 149.6 | 114.6 | 34.8 | 15.5 | 29.9 | 125.2 | 0.059 | 3.01 | 3.01 | 412.5 | 169.4 | 14.3 | 14.3
71.3917 | 3901 | 251.2 | 149.9 | 115 | 34.9 | 15.5 | 29.8 | 125 | 0.061 | 2.97 | 3 | 412.6 | 169.6 | 14.3 | 14.4
71.3958 | 3900 | 249.9 | 149.9 | 115.4 | 34.9 | 15.5 | 29.7 | 125 | 0.045 | 3.04 | 3.03 | 412.6 | 169.5 | 14.4 | 14.4
71.4 | 3900 | 246.9 | 149.8 | 115.3 | 34.9 | 15.5 | 29.7 | 125 | 0.054 | 3.02 | 3.01 | 412.4 | 169.2 | 14.2 | 14.5
71.4042 | 3900 | 249 | 149.9 | 115.5 | 34.9 | 15.5 | 29.9 | 124.8 | 0.042 | 2.99 | 3.01 | 412.4 | 169.2 | 14.2 | 14.4
71.4083 | 3899 | 250 | 150.1 | 115.7 | 35 | 15.5 | 30 | 125 | 0.052 | 2.98 | 3.01 | 412.2 | 169.3 | 14.2 | 14.3
71.4125 | 3899 | 252.2 | 150 | 115.5 | 35.1 | 15.5 | 30.2 | 125 | 0.06 | 2.99 | 2.99 | 412.5 | 169.7 | 14.3 | 14.5
71.4167 | 3898 | 251.7 | 150.1 | 115.6 | 35.1 | 15.5 | 30.1 | 124.8 | 0.06 | 3.02 | 3.01 | 412.4 | 170.2 | 14.2 | 14.4
71.4208 | 3899 | 249.7 | 150.1 | 115 | 35.1 | 15.5 | 30.3 | 125.1 | 0.053 | 3 | 3.02 | 412.8 | 169.4 | 14.3 | 14.5
71.425 | 3900 | 249.8 | 150.1 | 114.8 | 35.1 | 15.5 | 30.3 | 125.1 | 0.05 | 2.96 | 3 | 412.2 | 170.2 | 14.2 | 14.5
71.4292 | 3899 | 250.1 | 149.9 | 114.8 | 35.1 | 15.5 | 30.3 | 125.2 | 0.055 | 3.04 | 3.01 | 412.4 | 171 | 14.3 | 14.3
71.4333 | 3900 | 249 | 150.4 | 114.1 | 35 | 15.5 | 30.1 | 125 | 0.059 | 2.98 | 3.02 | 412.6 | 171.1 | 14.2 | 14.3
71.4375 | 3897 | 254 | 149.8 | 114.2 | 35 | 15.5 | 30 | 125 | 0.053 | 2.99 | 3.02 | 411.4 | 170.9 | 14.3 | 14.4
71.4417 | 3900 | 250.1 | 149.9 | 114.1 | 35 | 15.5 | 29.8 | 125 | 0.06 | 2.97 | 3.01 | 412.5 | 170.5 | 14.2 | 14.4
71.4458 | 3900 | 251.1 | 149.4 | 114.8 | 34.9 | 15.5 | 29.7 | 125 | 0.04 | 3.02 | 2.99 | 412.6 | 170.7 | 14.3 | 14.3
71.45 | 3902 | 247.4 | 149.9 | 114.7 | 34.9 | 15.5 | 29.7 | 125 | 0.073 | 2.97 | 3 | 412.3 | 171 | 14.3 | 14.3
71.4542 | 3898 | 252.9 | 150 | 115.3 | 34.9 | 15.5 | 29.8 | 125.2 | 0.059 | 2.99 | 3.01 | 412.5 | 170 | 14.2 | 14.2
71.4583 | 3900 | 249.1 | 150.3 | 115.3 | 34.9 | 15.5 | 29.9 | 125 | 0.071 | 2.98 | 2.99 | 412.6 | 170.4 | 14.3 | 14.3
71.4625 | 3903 | 248.5 | 150.2 | 115.7 | 35 | 15.5 | 29.9 | 125.2 | 0.064 | 3.02 | 3.01 | 413.1 | 170.4 | 14.2 | 14.2
71.4667 | 3898 | 251.2 | 149.8 | 115.9 | 34.9 | 15.5 | 29.9 | 125.1 | 0.073 | 3.04 | 2.97 | 412.9 | 170.1 | 14.3 | 14.3
71.4708 | 3899 | 248.3 | 150.2 | 115.5 | 35 | 15.5 | 30.1 | 125 | 0.073 | 2.97 | 2.98 | 412.6 | 170.2 | 14.3 | 14.3
71.475 | 3900 | 249.4 | 149.9 | 115.4 | 35.1 | 15.5 | 30.1 | 124.9 | 0.069 | 2.98 | 3.02 | 412.8 | 170.6 | 14.3 | 14.2
71.4792 | 3901 | 250 | 150.1 | 114.8 | 35 | 15.5 | 30.2 | 124.9 | 0.079 | 3 | 3.02 | 412.6 | 170.6 | 14.2 | 14.2
71.4833 | 3900 | 249.9 | 150 | 114.9 | 35 | 15.5 | 30.2 | 125.1 | 0.071 | 2.95 | 2.97 | 412.6 | 170.5 | 14.3 | 14.2
71.4875 | 3901 | 248.7 | 150.2 | 114.6 | 35 | 15.5 | 30.1 | 125 | 0.07 | 2.98 | 3 | 412.6 | 171 | 14.4 | 14.3
71.4917 | 3900 | 250.3 | 149.9 | 114.5 | 35 | 15.5 | 30.2 | 125 | 0.066 | 3.07 | 3 | 412.9 | 171.4 | 14.2 | 14.4
71.4958 | 3902 | 246 | 150 | 114.3 | 35 | 15.5 | 30.1 | 125 | 0.069 | 3 | 2.98 | 413.2 | 170.3 | 14.3 | 14.2
71.5 | 3903 | 250.6 | 149.9 | 114.2 | 35 | 15.5 | 30 | 125.1 | 0.062 | 2.98 | 2.98 | 413.2 | 170.3 | 14.3 | 14.2
71.5042 | 3899 | 253 | 149.6 | 115.2 | 35 | 15.5 | 29.9 | 124.9 | 0.062 | 3.03 | 2.99 | 413.2 | 170.4 | 14.3 | 14.4
71.5083 | 3898 | 249.7 | 149.9 | 115 | 34.9 | 15.5 | 29.7 | 124.9 | 0.045 | 2.98 | 2.98 | 413 | 170 | 14.4 | 14.4
71.5125 | 3901 | 248.5 | 150 | 115.3 | 34.9 | 15.5 | 29.8 | 125 | 0.05 | 3 | 3 | 412.8 | 170.7 | 14.3 | 14.3
71.5167 | 3898 | 253 | 150 | 115.3 | 34.9 | 15.5 | 29.8 | 125.2 | 0.063 | 3.02 | 3.03 | 412.8 | 170.4 | 14.3 | 14.3
71.5208 | 3900 | 250.4 | 150 | 115.5 | 34.9 | 15.5 | 29.8 | 124.9 | 0.061 | 3.05 | 3.04 | 411.9 | 170.5 | 14.3 | 14.3
71.525 | 3901 | 249.3 | 150.2 | 115.9 | 34.9 | 15.5 | 29.9 | 125 | 0.071 | 2.96 | 3.02 | 413 | 170.9 | 14.3 | 14.3
71.5292 | 3902 | 248.9 | 150.3 | 115.6 | 34.9 | 15.5 | 30 | 125 | 0.056 | 2.99 | 3.03 | 412.6 | 170.1 | 14.3 | 14.4
71.5333 | 3900 | 249.2 | 150 | 115.5 | 35 | 15.5 | 30.1 | 125 | 0.054 | 3.03 | 2.98 | 412.1 | 170.9 | 14.3 | 14.3
71.5375 | 3900 | 250.4 | 150.1 | 115.1 | 35.1 | 15.5 | 30.1 | 125 | 0.055 | 3.04 | 3.01 | 412.1 | 170.6 | 14.3 | 14.4
71.5417 | 3898 | 251.2 | 150.2 | 115 | 35.1 | 15.5 | 30.2 | 125.1 | 0.054 | 2.98 | 2.99 | 412.8 | 170.2 | 14.3 | 14.4
71.5458 | 3900 | 250.4 | 149.9 | 115 | 35.1 | 15.5 | 30.2 | 125.2 | 0.066 | 3 | 2.98 | 411.8 | 170.5 | 14.3 | 14.3
71.55 | 3901 | 251.4 | 150.3 | 114.5 | 35.1 | 15.6 | 30.1 | 124.7 | -0.02 | 3.02 | 2.99 | 412 | 170 | 14.2 | 14.4
71.5542 | 3900 | 247.6 | 149.9 | 114.2 | 35 | 15.6 | 30.1 | 125.2 | 0.052 | 3 | 3.02 | 412.5 | 170 | 14.2 | 14.4
71.5583 | 3899 | 249.6 | 150.1 | 114.5 | 35.1 | 15.5 | 30 | 124.9 | 0.056 | 2.93 | 2.98 | 412.3 | 169.6 | 14.2 | 14.4
71.5625 | 3901 | 247.4 | 149.7 | 114.1 | 35 | 15.5 | 29.9 | 125 | 0.054 | 2.96 | 3 | 412.4 | 170.2 | 14.2 | 14.3
71.5667 | 3898 | 250.6 | 149.6 | 114.8 | 35 | 15.6 | 29.9 | 125.1 | 0.051 | 3 | 2.98 | 412.4 | 169.9 | 14.3 | 14.4
71.5708 | 3901 | 249.2 | 149.8 | 115.4 | 35 | 15.6 | 29.9 | 124.9 | 0.048 | 3.02 | 2.98 | 412.4 | 170.1 | 14.4 | 14.3
71.575 | 3900 | 249.8 | 149.8 | 115.2 | 35 | 15.6 | 29.9 | 125.1 | 0.055 | 3.01 | 2.96 | 412.9 | 169.9 | 14.1 | 14.2
71.5792 | 3901 | 249.4 | 149.8 | 115.5 | 35 | 15.6 | 29.8 | 125 | 0.049 | 2.98 | 3 | 412.4 | 173.1 | 14.3 | 14.4
71.5833 | 3902 | 250.3 | 150.1 | 115.7 | 35 | 15.5 | 29.9 | 124.9 | 0.042 | 3.02 | 2.96 | 413.1 | 170.2 | 14.2 | 14.3
71.5875 | 3901 | 248.2 | 150.1 | 115.7 | 35 | 15.6 | 30 | 124.8 | 0.051 | 2.98 | 2.98 | 412.9 | 169.9 | 14.3 | 14.3
71.5917 | 3900 | 248.4 | 150.1 | 115.7 | 35 | 15.6 | 30.1 | 124.9 | 0.048 | 3 | 3 | 412.8 | 170.8 | 14.2 | 14.2
71.5958 | 3902 | 245.8 | 150.1 | 115.2 | 35 | 15.6 | 30 | 125.1 | 0.061 | 2.96 | 3.01 | 412.8 | 169.7 | 14.4 | 14.4
71.6 | 3899 | 249.1 | 150.1 | 114.9 | 35 | 15.6 | 30.2 | 125 | 0.061 | 2.99 | 3 | 412.9 | 169.5 | 14.3 | 14.5
71.6042 | 3902 | 247.7 | 150 | 114.9 | 35 | 15.6 | 30.2 | 124.9 | 0.041 | 2.97 | 2.99 | 412.8 | 169.6 | 14.3 | 14.4
71.6083 | 3900 | 248.4 | 150.1 | 114.9 | 35 | 15.6 | 30.1 | 125 | 0.046 | 2.99 | 3.01 | 412.9 | 169.4 | 14.3 | 14.3
71.6125 | 3899 | 249.1 | 150.3 | 114.7 | 35 | 15.6 | 30.1 | 125.1 | 0.05 | 2.99 | 2.98 | 412.8 | 169.6 | 14.4 | 14.4
71.6167 | 3901 | 246.7 | 150.1 | 114.4 | 35.1 | 15.6 | 30 | 124.9 | 0.052 | 2.99 | 3.01 | 412.8 | 169.4 | 14.4 | 14.4
71.6208 | 3895 | 248.8 | 150 | 114.4 | 35.1 | 15.6 | 30 | 125.1 | 0.059 | 3.02 | 2.98 | 412.6 | 169.9 | 14.3 | 14.5
71.625 | 3899 | 249.4 | 149.8 | 114.1 | 35 | 15.6 | 29.9 | 125.1 | 0.048 | 3.05 | 2.99 | 412.8 | 169.9 | 14.2 | 14.5
71.6292 | 3900 | 249.5 | 149.9 | 115 | 35.1 | 15.5 | 29.8 | 124.9 | 0.038 | 2.97 | 3.01 | 412.5 | 169.3 | 14.4 | 14.4
71.6333 | 3900 | 249 | 150 | 115.2 | 35 | 15.5 | 29.9 | 125.1 | 0.048 | 2.98 | 3.01 | 412.4 | 169.2 | 14.2 | 14.3
71.6375 | 3901 | 251.1 | 149.5 | 115.3 | 35.1 | 15.5 | 29.8 | 124.9 | 0.045 | 3.03 | 3.01 | 412.6 | 169.1 | 14.2 | 14.4
71.6417 | 3900 | 248.2 | 150 | 115.6 | 35.1 | 15.5 | 29.9 | 124.9 | 0.04 | 2.95 | 2.98 | 412.4 | 169.1 | 14.3 | 14.3
71.6458 | 3899 | 250 | 150.1 | 115.6 | 35 | 15.5 | 30 | 125.1 | 0.05 | 2.91 | 2.99 | 412.7 | 169.1 | 14.3 | 14.3
71.65 | 3900 | 248.2 | 150.1 | 115.9 | 35 | 15.5 | 30 | 125.1 | 0.05 | 2.95 | 2.99 | 412.7 | 169.3 | 14.2 | 14.3
71.6542 | 3903 | 247.9 | 150 | 115.5 | 34.9 | 15.5 | 30.1 | 125 | 0.057 | 2.97 | 2.98 | 412.8 | 168.6 | 14.2 | 14.3
71.6583 | 3903 | 250.1 | 150.3 | 115.1 | 34.9 | 15.5 | 30.1 | 124.9 | 0.05 | 2.97 | 3.01 | 412.7 | 169.5 | 14.2 | 14.2
71.6625 | 3900 | 248.9 | 150.3 | 115.1 | 34.9 | 15.5 | 30.2 | 125 | 0.045 | 3.01 | 3.01 | 412.5 | 169.8 | 14.4 | 14.3
71.6667 | 3902 | 248.7 | 150.2 | 114.7 | 34.9 | 15.5 | 30.1 | 125 | 0.035 | 3.03 | 2.99 | 412.8 | 170 | 14.3 | 14.3
71.6708 | 3902 | 248.8 | 150.1 | 114.7 | 34.9 | 15.5 | 30.2 | 125.1 | 0.041 | 2.98 | 2.98 | 413 | 169.9 | 14.2 | 14.3
71.675 | 3899 | 251.4 | 150.1 | 114 | 34.9 | 15.5 | 30.2 | 125 | 0.048 | 2.98 | 2.98 | 412.8 | 169.8 | 14.3 | 14.4
71.6792 | 3898 | 250.6 | 149.9 | 114.5 | 35 | 15.5 | 30.1 | 125 | 0.055 | 3.05 | 2.99 | 412.9 | 169.9 | 14.6 | 14.5
71.6833 | 3901 | 250.4 | 150 | 114.4 | 34.9 | 15.5 | 30 | 125.1 | 0.057 | 3.01 | 3.01 | 412 | 169.5 | 14.4 | 14.5
71.6875 | 3899 | 250.5 | 149.9 | 114 | 35 | 15.5 | 29.9 | 125.1 | 0.039 | 2.99 | 3.05 | 412.4 | 169.5 | 14.3 | 14.3
71.6917 | 3899 | 249.4 | 150 | 114.9 | 35.1 | 15.5 | 29.8 | 124.9 | 0.05 | 3.02 | 2.98 | 411.8 | 169.3 | 14.3 | 14.3
71.6958 | 3900 | 247.6 | 149.9 | 115.1 | 35.1 | 15.5 | 29.8 | 124.9 | 0.041 | 2.97 | 3.01 | 412.1 | 169.3 | 14.3 | 14.5
71.7 | 3901 | 248.9 | 150 | 115.5 | 35.1 | 15.5 | 29.7 | 124.9 | 0.051 | 2.95 | 3 | 412.8 | 169 | 14.2 | 14.5
71.7042 | 3904 | 247.7 | 150.1 | 115.5 | 35 | 15.5 | 29.9 | 124.9 | 0.051 | 2.91 | 3.01 | 412.5 | 169 | 14.2 | 14.2
71.7083 | 3902 | 248.6 | 150.3 | 115.4 | 35 | 15.5 | 29.8 | 125 | 0.052 | 2.97 | 2.95 | 412.9 | 169.2 | 14.3 | 14.3
71.7125 | 3899 | 251.9 | 150 | 115.7 | 35 | 15.5 | 30.1 | 125 | 0.045 | 3 | 2.98 | 412.5 | 168.8 | 14.2 | 14.3
71.7167 | 3902 | 249.3 | 150.1 | 115.4 | 35 | 15.5 | 30.1 | 124.9 | 0.045 | 3.03 | 3.01 | 413.1 | 168.7 | 14.2 | 14.4
71.7208 | 3898 | 251 | 150.1 | 115.1 | 35 | 15.5 | 30.4 | 124.9 | 0.039 | 3.02 | 3.01 | 413 | 169.5 | 14.4 | 14.2
71.725 | 3900 | 249.4 | 150.1 | 114.7 | 34.9 | 15.5 | 30.2 | 125 | 0.05 | 3.03 | 3.02 | 413.2 | 169.9 | 14.2 | 14.3
71.7292 | 3900 | 250.3 | 150.1 | 114.6 | 34.9 | 15.5 | 30.2 | 125.1 | 0.062 | 2.97 | 3.01 | 412.7 | 170.2 | 14.3 | 14.4
71.7333 | 3899 | 250 | 150.1 | 114.8 | 35 | 15.5 | 30.1 | 125.1 | 0.043 | 3 | 3.01 | 412.7 | 170.7 | 14.2 | 14.4
71.7375 | 3900 | 250.1 | 149.9 | 114.4 | 35 | 15.5 | 29.9 | 125.1 | 0.036 | 2.98 | 2.98 | 412.9 | 171 | 14.4 | 14.4
71.7417 | 3899 | 251.5 | 150.1 | 114.3 | 35 | 15.5 | 29.9 | 124.9 | 0.033 | 3.03 | 2.99 | 412.6 | 170.6 | 14.4 | 14.3
71.7458 | 3897 | 249.5 | 149.8 | 114.4 | 35 | 15.5 | 29.9 | 124.9 | 0.04 | 3 | 3.02 | 412.9 | 170.8 | 14.3 | 14.5
71.75 | 3896 | 252.2 | 150 | 114.5 | 35 | 15.5 | 29.9 | 125.1 | 0.057 | 2.99 | 2.98 | 412.6 | 169.7 | 14.3 | 14.4
71.7542 | 3898 | 249.1 | 149.9 | 115.2 | 35 | 15.5 | 29.9 | 125 | 0.052 | 2.93 | 2.98 | 412.3 | 170.3 | 14.3 | 14.3
71.7583 | 3900 | 249.5 | 150.3 | 115.2 | 35 | 15.5 | 29.8 | 124.9 | 0.055 | 3.02 | 2.98 | 412.7 | 170.3 | 14.3 | 14.4
71.7625 | 3898 | 249.7 | 150 | 115.6 | 35 | 15.5 | 29.9 | 124.8 | 0.042 | 2.95 | 3.03 | 412.7 | 170.3 | 14.3 | 14.3
71.7667 | 3902 | 248.2 | 150 | 115.5 | 35 | 15.5 | 29.8 | 124.9 | 0.054 | 2.91 | 2.98 | 412.4 | 170.3 | 14.3 | 14.2
71.7708 | 3900 | 250 | 150 | 115.8 | 35 | 15.5 | 30 | 125 | 0.059 | 2.99 | 2.95 | 412.7 | 170 | 14.3 | 14.3
71.775 | 3900 | 249.4 | 150.3 | 115.6 | 35 | 15.5 | 30.1 | 124.9 | 0.062 | 2.98 | 3.01 | 412.9 | 170 | 14.3 | 14.2
71.7792 | 3900 | 251 | 150 | 115.2 | 35 | 15.5 | 30 | 125.1 | 0.041 | 3.07 | 3 | 413 | 169.9 | 14.2 | 14.3
71.7833 | 3903 | 248.8 | 150.2 | 115.2 | 35 | 15.5 | 30.1 | 124.9 | 0.036 | 2.99 | 3.01 | 412.8 | 170.5 | 14.2 | 14.2
71.7875 | 3899 | 249.6 | 150.1 | 114.7 | 35 | 15.5 | 30.2 | 125.2 | 0.05 | 3.03 | 3.01 | 413 | 170.4 | 14.2 | 14.4
71.7917 | 3899 | 250.2 | 150 | 114.7 | 35 | 15.5 | 30.1 | 124.9 | 0.047 | 2.98 | 3.02 | 412.7 | 170.6 | 14.4 | 14.4
71.7958 | 3897 | 252.4 | 149.9 | 114.7 | 34.9 | 15.6 | 30.3 | 124.9 | 0.045 | 2.99 | 3.01 | 412.8 | 170.9 | 14.2 | 14.3
71.8 | 3899 | 249.4 | 149.7 | 114.5 | 34.9 | 15.5 | 30.1 | 124.9 | 0.034 | 3 | 3.01 | 413.1 | 170.3 | 14.2 | 14.3
71.8042 | 3902 | 248.3 | 149.5 | 114.6 | 34.9 | 15.5 | 30.1 | 124.9 | 0.027 | 2.96 | 2.98 | 413.4 | 169.9 | 14.3 | 14.4
71.8083 | 3899 | 247.7 | 149.8 | 114.6 | 35 | 15.6 | 30.1 | 125.1 | 0.058 | 2.95 | 2.97 | 412.7 | 169.1 | 14.3 | 14.3
71.8125 | 3901 | 251.5 | 149.9 | 114.8 | 35 | 15.5 | 29.8 | 124.9 | 0.052 | 3 | 3.02 | 412.6 | 169.2 | 14.2 | 14.3
71.8167 | 3900 | 249.6 | 150 | 115.2 | 35.1 | 15.5 | 29.9 | 125.1 | 0.048 | 2.96 | 3.01 | 412.1 | 169.6 | 14.3 | 14.4
71.8208 | 3902 | 251 | 150 | 115.4 | 35.1 | 15.5 | 29.8 | 125 | 0.041 | 3.01 | 2.99 | 412.8 | 169.5 | 14.3 | 14.4
71.825 | 3902 | 250.1 | 150.1 | 115.4 | 35.1 | 15.6 | 29.9 | 125.2 | 0.045 | 3.02 | 3 | 412.5 | 169.4 | 14.3 | 14.4
71.8292 | 3900 | 249.5 | 150.1 | 115.6 | 35.1 | 15.5 | 30 | 125 | 0.025 | 2.98 | 3.01 | 412.7 | 169.3 | 14.1 | 14.3
71.8333 | 3901 | 248.9 | 150.2 | 115.9 | 35.1 | 15.5 | 29.9 | 125 | 0.052 | 3.01 | 2.99 | 412.4 | 169.3 | 14.2 | 14.2
71.8375 | 3902 | 251.4 | 150.2 | 115.5 | 35 | 15.6 | 29.9 | 124.9 | 0.036 | 3.02 | 2.98 | 412.6 | 169.4 | 14.1 | 14.2
71.8417 | 3901 | 249.8 | 150.2 | 115.1 | 35 | 15.5 | 30 | 125 | 0.04 | 3.01 | 2.98 | 412.8 | 169.4 | 14.3 | 14.3
71.8458 | 3898 | 249.8 | 150.3 | 115 | 34.9 | 15.5 | 30.1 | 125.2 | 0.058 | 3.01 | 3.02 | 412.8 | 170.4 | 14.4 | 14.4
71.85 | 3900 | 251 | 150.3 | 114.6 | 34.9 | 15.5 | 30.2 | 125.1 | 0.05 | 2.98 | 3.02 | 412.9 | 169.8 | 14.2 | 14.3
71.8542 | 3898 | 249.5 | 149.9 | 114.3 | 34.9 | 15.5 | 30.3 | 125.1 | 0.044 | 2.92 | 3.03 | 412.9 | 169.9 | 14.2 | 14.2
71.8583 | 3899 | 248.8 | 149.8 | 114.5 | 35 | 15.5 | 30.2 | 124.8 | 0.071 | 3.02 | 2.98 | 413 | 170.3 | 14.4 | 14.5
71.8625 | 3899 | 251.5 | 149.9 | 114.3 | 34.9 | 15.5 | 30 | 124.8 | 0.047 | 3.07 | 2.98 | 412.6 | 170.1 | 14.2 | 14.4
71.8667 | 3898 | 251 | 149.8 | 114.7 | 34.9 | 15.5 | 29.9 | 124.9 | 0.051 | 3 | 2.99 | 412.7 | 169.9 | 14.3 | 14.5
71.8708 | 3901 | 246.7 | 149.7 | 114.7 | 34.9 | 15.5 | 29.9 | 125 | 0.05 | 2.97 | 3.01 | 412.6 | 170.4 | 14.4 | 14.4
71.875 | 3898 | 250.6 | 149.6 | 115.1 | 34.9 | 15.5 | 29.8 | 125.2 | 0.048 | 3.05 | 2.96 | 412.8 | 169.9 | 14.3 | 14.4
71.8792 | 3897 | 249.9 | 149.7 | 115.3 | 35 | 15.5 | 29.8 | 125 | 0.043 | 3.02 | 3.01 | 412.6 | 169.6 | 14.3 | 14.3
71.8833 | 3898 | 252.4 | 149.3 | 115.5 | 35 | 15.5 | 29.9 | 125 | 0.036 | 3.05 | 2.98 | 412.4 | 170 | 14.3 | 14.5
71.8875 | 3900 | 248.4 | 149.9 | 115.6 | 35 | 15.5 | 29.8 | 125.1 | 0.051 | 2.91 | 3.01 | 412.9 | 170.1 | 14.3 | 14.3
71.8917 | 3901 | 250.5 | 150.1 | 115.6 | 35 | 15.5 | 29.9 | 125 | 0.045 | 3 | 2.97 | 412.6 | 170.1 | 14.2 | 14.2
71.8958 | 3897 | 252 | 150.1 | 115.9 | 35 | 15.6 | 30.1 | 125 | 0.053 | 3.04 | 2.95 | 412.7 | 170.4 | 14.3 | 14.2
71.9 | 3902 | 252.6 | 150.2 | 115.4 | 35.1 | 15.6 | 30.1 | 125 | 0.046 | 3.03 | 2.99 | 412.6 | 170.7 | 14.3 | 14.3
71.9042 | 3902 | 249.2 | 150.4 | 115.2 | 35.1 | 15.6 | 30.1 | 125 | 0.057 | 2.96 | 2.99 | 412.8 | 170.3 | 14.2 | 14.3
71.9083 | 3902 | 248.2 | 150.2 | 114.9 | 35.1 | 15.6 | 30.2 | 124.9 | 0.042 | 3.01 | 3 | 412.7 | 169.8 | 14.3 | 14.2
71.9125 | 3901 | 252.4 | 150 | 114.8 | 35.1 | 15.6 | 30.2 | 124.9 | 0.05 | 3.02 | 3.01 | 413 | 169.9 | 14.3 | 14.3
71.9167 | 3899 | 249.4 | 149.9 | 114.7 | 35 | 15.5 | 30.3 | 125.1 | 0.055 | 2.99 | 2.99 | 412.9 | 169.8 | 14.3 | 14.3
71.9208 | 3898 | 251.8 | 149.7 | 114.3 | 35 | 15.6 | 30.2 | 125 | 0.049 | 3.02 | 3 | 412.7 | 170.2 | 14.3 | 14.4
71.925 | 3899 | 249.3 | 149.7 | 114.3 | 35 | 15.6 | 29.9 | 125 | 0.053 | 2.96 | 3 | 413.1 | 169.9 | 14.3 | 14.3
71.9292 | 3896 | 250.4 | 149.5 | 114.1 | 35 | 15.5 | 29.9 | 125 | 0.046 | 3.05 | 3 | 412.9 | 170.2 | 14.3 | 14.3
71.9333 | 3899 | 248.8 | 149.8 | 114.6 | 35 | 15.6 | 29.8 | 124.9 | 0.057 | 2.97 | 3.01 | 412.7 | 170.2 | 14.4 | 14.4
71.9375 | 3900 | 247 | 149.8 | 115.1 | 35 | 15.5 | 30 | 125.1 | 0.048 | 2.94 | 3.01 | 412.4 | 170 | 14.3 | 14.4
71.9417 | 3901 | 249.3 | 150 | 115.7 | 35 | 15.6 | 30 | 125 | 0.046 | 3 | 2.99 | 412.5 | 170.6 | 14.3 | 14.3
71.9458 | 3898 | 250.1 | 150.1 | 115.2 | 35.1 | 15.6 | 30 | 124.9 | 0.043 | 2.97 | 3.01 | 412.6 | 170.5 | 14.3 | 14.4
71.95 | 3901 | 251.5 | 150.1 | 115.8 | 35.1 | 15.6 | 30 | 124.8 | 0.047 | 3 | 3.01 | 411.7 | 170.5 | 14.3 | 14.4
71.9542 | 3900 | 251.6 | 150.5 | 115.9 | 35.1 | 15.6 | 30 | 125 | 0.049 | 2.91 | 2.98 | 412.3 | 170.2 | 14.3 | 14.3
71.9583 | 3901 | 248.7 | 150.4 | 115.7 | 35.1 | 15.6 | 30 | 124.9 | 0.034 | 2.97 | 3.01 | 412.2 | 170 | 14.2 | 14.2
71.9625 | 3899 | 253.1 | 150.4 | 115.3 | 35.1 | 15.6 | 30.2 | 124.9 | 0.048 | 3.06 | 3.01 | 412.7 | 170.5 | 14.2 | 14.3
71.9667 | 3898 | 250.7 | 150 | 115 | 35 | 15.6 | 30.1 | 124.8 | 0.045 | 3 | 3.01 | 412.6 | 170 | 14.3 | 14.3
71.9708 | 3900 | 251.7 | 149.9 | 114.8 | 35.1 | 15.6 | 30.1 | 124.9 | 0.044 | 2.98 | 2.99 | 412.8 | 169.9 | 14.2 | 14.3
71.975 | 3898 | 250.8 | 150 | 114.7 | 35 | 15.6 | 30.1 | 125.1 | 0.039 | 3.03 | 3.04 | 412.7 | 169.9 | 14.3 | 14.2
71.9792 | 3900 | 250.9 | 149.9 | 114.5 | 35 | 15.6 | 29.9 | 124.9 | 0.034 | 2.98 | 3 | 413 | 170.4 | 14.4 | 14.3
71.9833 | 3900 | 250.6 | 149.9 | 114.6 | 34.9 | 15.6 | 30 | 124.8 | 0.041 | 3.02 | 2.99 | 412.9 | 170.2 | 14.4 | 14.5
71.9875 | 3899 | 249 | 149.8 | 114.4 | 34.9 | 15.6 | 29.9 | 125.2 | 0.048 | 2.96 | 2.98 | 412.8 | 170.3 | 14.3 | 14.4
71.9917 | 3900 | 248.7 | 149.7 | 114.1 | 34.9 | 15.6 | 30 | 125 | 0.05 | 2.99 | 3 | 412.6 | 170 | 14.3 | 14.3
71.9958 | 3900 | 248.8 | 149.8 | 114.8 | 35 | 15.6 | 30 | 124.9 | 0.043 | 2.93 | 2.99 | 412.7 | 170.2 | 14.4 | 14.3
72 | 3899 | 248.5 | 149.7 | 115 | 35 | 15.6 | 30 | 124.9 | 0.053 | 3.03 | 2.99 | 412.6 | 170.8 | 14.3 | 14.4
72.0042 | 3899 | 250.6 | 150 | 115.4 | 35.1 | 15.5 | 29.9 | 125 | 0.054 | 3.04 | 2.98 | 412.6 | 170.5 | 14.3 | 14.4
72.0083 | 3902 | 249.7 | 149.9 | 115.5 | 35.1 | 15.6 | 30 | 124.8 | 0.041 | 3.03 | 3.01 | 413 | 170.1 | 14.3 | 14.4
72.0125 | 3900 | 251.3 | 150.3 | 115.5 | 35 | 15.6 | 29.9 | 125.1 | 0.063 | 3 | 2.95 | 412.1 | 170.2 | 14.2 | 14.3
72.0167 | 3897 | 251.5 | 150.1 | 116 | 35 | 15.6 | 29.9 | 125.1 | 0.054 | 3.02 | 3.01 | 412.2 | 170.6 | 14.2 | 14.3
72.0208 | 3901 | 249.7 | 150.5 | 115.8 | 35 | 15.6 | 30.1 | 125 | 0.057 | 3.05 | 2.99 | 411.6 | 170.5 | 14.2 | 14.3
72.025 | 3901 | 250.1 | 150.4 | 115.4 | 35 | 15.6 | 30.1 | 124.9 | 0.057 | 3.02 | 2.99 | 412.8 | 170.4 | 14.2 | 14.3
72.0292 | 3900 | 249.7 | 150 | 114.9 | 35 | 15.6 | 30 | 125.1 | 0.045 | 3.01 | 3.01 | 412.8 | 170.9 | 14.5 | 14.2
72.0333 | 3899 | 249.6 | 150 | 114.8 | 35 | 15.6 | 30 | 125 | 0.047 | 2.97 | 2.99 | 412.6 | 170.6 | 14.2 | 14.3
72.0375 | 3901 | 250.1 | 149.8 | 114.8 | 34.9 | 15.6 | 30 | 125 | 0.048 | 3 | 3.02 | 412.5 | 170.6 | 14.3 | 14.4
72.0417 | 3901 | 250.1 | 149.7 | 114.4 | 34.9 | 15.6 | 29.9 | 124.9 | 0.048 | 3.01 | 3 | 412.8 | 170.1 | 14.3 | 14.2
72.0458 | 3900 | 248.5 | 149.8 | 114.3 | 34.9 | 15.5 | 30 | 125 | 0.066 | 2.97 | 2.98 | 412.7 | 170.2 | 14.4 | 14.4
72.05 | 3901 | 249.9 | 149.9 | 114.4 | 34.9 | 15.5 | 30 | 124.8 | 0.046 | 2.99 | 3.01 | 412.7 | 170.2 | 14.4 | 14.4
72.0542 | 3900 | 249.2 | 149.8 | 114.7 | 34.9 | 15.5 | 30.1 | 125 | 0.043 | 3.03 | 3.01 | 412.6 | 170.4 | 14.4 | 14.4
72.0583 | 3901 | 250 | 149.7 | 114.8 | 34.9 | 15.5 | 30.1 | 124.9 | 0.057 | 3 | 2.97 | 412.4 | 170.8 | 14.3 | 14.4
72.0625 | 3899 | 251 | 149.9 | 115.2 | 34.9 | 15.5 | 30 | 124.9 | 0.056 | 3.03 | 3 | 412.4 | 170.9 | 14.3 | 14.3
72.0667 | 3898 | 249.6 | 150 | 115.3 | 35 | 15.5 | 30.1 | 124.9 | 0.048 | 3.04 | 2.98 | 412.5 | 170.9 | 14.3 | 14.4
72.0708 | 3899 | 250.4 | 149.9 | 115.5 | 35 | 15.5 | 30 | 125.2 | 0.047 | 2.96 | 3 | 412.5 | 170.4 | 14.3 | 14.3
72.075 | 3900 | 250.1 | 150.2 | 115.7 | 35 | 15.5 | 29.9 | 125 | 0.058 | 3 | 2.97 | 412.6 | 170.5 | 14.2 | 14.4
72.0792 | 3899 | 249.6 | 150.1 | 115.9 | 35 | 15.5 | 29.9 | 125.1 | 0.057 | 3.01 | 3 | 412.5 | 170.6 | 14.2 | 14.2
72.0833 | 3900 | 250.4 | 150.4 | 115.7 | 35 | 15.5 | 30 | 125 | 0.056 | 3.03 | 3 | 412.7 | 170.3 | 14.3 | 14.4
72.0875 | 3900 | 249.2 | 150.2 | 115.4 | 35 | 15.5 | 30 | 125 | 0.044 | 2.98 | 2.99 | 412.5 | 169.7 | 14.2 | 14.3
72.0917 | 3901 | 249.9 | 150.4 | 115.1 | 35 | 15.5 | 29.8 | 125 | 0.054 | 2.95 | 3.02 | 412.7 | 170 | 14.2 | 14.2
72.0958 | 3901 | 251.6 | 150.4 | 114.8 | 35 | 15.5 | 29.8 | 124.8 | 0.047 | 3 | 3 | 412.6 | 169.7 | 14.3 | 14.4
72.1 | 3900 | 251.4 | 150 | 114.6 | 34.9 | 15.5 | 29.9 | 124.9 | 0.055 | 2.99 | 3.01 | 412.8 | 169.6 | 14.3 | 14.3
72.1042 | 3899 | 250.8 | 150 | 114.4 | 35 | 15.5 | 30 | 125.2 | 0.052 | 3.04 | 3.03 | 412.7 | 169.6 | 14.3 | 14.3
72.1083 | 3897 | 250.6 | 149.8 | 114.4 | 34.9 | 15.5 | 30.1 | 125.1 | 0.046 | 3 | 3 | 412.2 | 168.8 | 14.3 | 14.4
72.1125 | 3899 | 250.2 | 150.1 | 114.5 | 35 | 15.5 | 30 | 124.7 | 0.041 | 3.01 | 3.02 | 412.4 | 169.8 | 14.4 | 14.4
72.1167 | 3900 | 250.3 | 149.8 | 114.2 | 34.9 | 15.5 | 30.1 | 125.2 | 0.062 | 3.02 | 3 | 412.4 | 169.5 | 14.2 | 14.4
72.1208 | 3900 | 249.3 | 149.8 | 114.8 | 35 | 15.5 | 30.2 | 125 | 0.056 | 3.01 | 3.03 | 412.5 | 169.4 | 14.2 | 14.2
72.125 | 3900 | 250.5 | 149.9 | 115.2 | 35 | 15.5 | 30.1 | 125 | 0.054 | 2.99 | 2.97 | 412.4 | 169.8 | 14.2 | 14.2
72.1292 | 3899 | 250.2 | 149.8 | 115.4 | 35.1 | 15.5 | 30 | 124.7 | 0.048 | 3.04 | 3 | 412.8 | 169.8 | 14.3 | 14.3
72.1333 | 3902 | 250.3 | 149.9 | 115.4 | 35 | 15.5 | 29.9 | 125 | 0.05 | 2.99 | 2.96 | 412.3 | 169.5 | 14.2 | 14.4
72.1375 | 3898 | 248.5 | 149.9 | 115.6 | 35 | 15.5 | 29.9 | 124.9 | 0.064 | 3.01 | 2.99 | 412.5 | 170.2 | 14.4 | 14.3
72.1417 | 3904 | 248.6 | 150.1 | 115.9 | 35 | 15.5 | 29.9 | 125 | 0.05 | 2.96 | 2.98 | 412.8 | 169.8 | 14.3 | 14.3
72.1458 | 3901 | 250.8 | 150.3 | 115.6 | 34.9 | 15.5 | 29.9 | 124.9 | 0.041 | 3.01 | 2.99 | 412.8 | 169.8 | 14.3 | 14.3
72.15 | 3899 | 251.6 | 150.5 | 115 | 35 | 15.5 | 30 | 125 | 0.047 | 3 | 3.01 | 412.8 | 169.3 | 14.2 | 14.3
72.1542 | 3899 | 248.9 | 150.4 | 115.2 | 35 | 15.5 | 29.8 | 125 | 0.048 | 3.03 | 3.01 | 413.1 | 169.6 | 14.3 | 14.2
72.1583 | 3899 | 249.9 | 150.2 | 114.9 | 35 | 15.5 | 30 | 125 | 0.05 | 3.03 | 2.98 | 412.8 | 169.4 | 14.4 | 14.4
72.1625 | 3903 | 246.9 | 150 | 114.7 | 35 | 15.5 | 30.1 | 125 | 0.043 | 3.02 | 2.99 | 412.8 | 169.3 | 14.3 | 14.4
72.1667 | 3901 | 250.1 | 149.6 | 114.4 | 35 | 15.5 | 30 | 125 | 0.042 | 3.02 | 3 | 412.7 | 169.4 | 14.3 | 14.4
72.1708 | 3900 | 249.7 | 149.9 | 114.5 | 35 | 15.5 | 30.1 | 124.9 | 0.052 | 2.99 | 2.99 | 412.1 | 169.2 | 14.4 | 14.4
72.175 | 3899 | 249.9 | 149.9 | 114.4 | 35 | 15.5 | 30 | 125 | 0.05 | 3.02 | 2.99 | 412.5 | 169.5 | 14.3 | 14.5
72.1792 | 3898 | 248.2 | 149.7 | 114.4 | 35 | 15.5 | 30.1 | 125 | 0.046 | 2.98 | 2.98 | 412.2 | 169.5 | 14.2 | 14.3
72.1833 | 3899 | 249.6 | 149.8 | 114.6 | 35 | 15.5 | 30 | 125 | 0.046 | 2.98 | 2.99 | 412.5 | 170.1 | 14.2 | 14.2
72.1875 | 3900 | 248.5 | 149.6 | 114.8 | 35 | 15.5 | 30 | 125 | 0.063 | 2.99 | 2.98 | 412.3 | 169.6 | 14.2 | 14.2
72.1917 | 3901 | 248.9 | 149.8 | 115.2 | 35 | 15.5 | 30 | 124.9 | 0.05 | 2.99 | 3.01 | 412.4 | 169.8 | 14.3 | 14.3
72.1958 | 3901 | 249.3 | 150 | 115.6 | 35 | 15.5 | 30 | 124.8 | 0.048 | 3.05 | 3.03 | 413.2 | 170.2 | 14.2 | 14.4
72.2 | 3901 | 252.7 | 150.2 | 115.9 | 35 | 15.5 | 29.9 | 125.1 | 0.058 | 3.07 | 3.03 | 413.2 | 169.6 | 14.2 | 14.2
72.2042 | 3899 | 250.3 | 150.1 | 115.8 | 35 | 15.5 | 30.1 | 124.8 | 0.056 | 2.99 | 3.01 | 412.8 | 170.1 | 14.4 | 14.3
72.2083 | 3899 | 249.8 | 149.9 | 115.7 | 35 | 15.5 | 30 | 125.1 | 0.065 | 2.96 | 3 | 412 | 170.3 | 14.3 | 14.4
72.2125 | 3900 | 249.5 | 150.5 | 115.6 | 35 | 15.5 | 30 | 125 | 0.05 | 3 | 3 | 412.8 | 170.5 | 14.2 | 14.4
72.2167 | 3900 | 249.4 | 150.3 | 115 | 35 | 15.5 | 30.1 | 125 | 0.043 | 3.03 | 3.03 | 412.7 | 170.3 | 14.2 | 14.3
72.2208 | 3901 | 250 | 150.6 | 115 | 35 | 15.5 | 30 | 124.9 | 0.048 | 3.01 | 3.01 | 413.2 | 170.1 | 14.2 | 14.3
72.225 | 3899 | 250.5 | 150 | 114.7 | 35 | 15.5 | 30 | 125.2 | 0.056 | 3.03 | 3.02 | 412.6 | 170.6 | 14.3 | 14.4
72.2292 | 3900 | 250.4 | 149.8 | 114.5 | 35 | 15.5 | 30 | 125.2 | 0.053 | 3.05 | 2.99 | 412.1 | 169.7 | 14.2 | 14.3
72.2333 | 3902 | 249.1 | 150.3 | 114.2 | 35 | 15.5 | 30.1 | 124.9 | 0.05 | 3.02 | 2.97 | 412.6 | 170.1 | 14.3 | 14.4
72.2375 | 3898 | 250.9 | 149.9 | 114.4 | 35 | 15.5 | 30 | 124.8 | 0.048 | 3.02 | 3.02 | 412.6 | 169.6 | 14.3 | 14.4
72.2417 | 3899 | 249.4 | 150 | 114.5 | 35 | 15.5 | 30.1 | 125.3 | 0.049 | 2.99 | 2.98 | 412.3 | 170 | 14.1 | 14.4
72.2458 | 3900 | 250.4 | 149.6 | 114.6 | 35 | 15.5 | 30.1 | 125 | 0.055 | 3.01 | 2.96 | 412.3 | 170 | 14.2 | 14.3
72.25 | 3901 | 249.9 | 149.7 | 114.8 | 35 | 15.5 | 30 | 124.9 | 0.059 | 2.99 | 3.03 | 412.5 | 169.9 | 14.2 | 14.3
72.2542 | 3900 | 250.2 | 149.6 | 115.1 | 35 | 15.5 | 29.9 | 125 | 0.056 | 3.02 | 3.05 | 412.6 | 169.7 | 14.2 | 14.3
72.2583 | 3901 | 248.8 | 149.9 | 115.4 | 35 | 15.5 | 30 | 124.8 | 0.052 | 3.01 | 3.01 | 412.4 | 170.2 | 14.4 | 14.3
72.2625 | 3900 | 247.1 | 149.9 | 115.6 | 35 | 15.5 | 30 | 125.1 | 0.042 | 2.99 | 2.96 | 412.3 | 170.4 | 14.2 | 14.2
72.2667 | 3899 | 252.2 | 150.2 | 115.5 | 35.1 | 15.5 | 29.8 | 125 | 0.057 | 3.07 | 3.01 | 413.3 | 170.5 | 14.3 | 14.3
72.2708 | 3901 | 253.1 | 150.2 | 115.6 | 35.1 | 15.5 | 29.8 | 125 | 0.05 | 3 | 2.98 | 412.6 | 170 | 14.3 | 14.3
72.275 | 3902 | 248.8 | 150.1 | 115 | 35 | 15.5 | 29.9 | 125 | 0.045 | 2.95 | 3.01 | 412.8 | 170.1 | 14.4 | 14.2
72.2792 | 3902 | 248.9 | 150.3 | 115.4 | 35.1 | 15.5 | 30 | 124.8 | 0.043 | 3.03 | 3 | 412.4 | 170.4 | 14.3 | 14.2
72.2833 | 3901 | 251 | 150.4 | 115.2 | 35.1 | 15.6 | 30 | 125 | 0.045 | 3.04 | 3.02 | 412.2 | 170.3 | 14.4 | 14.3
72.2875 | 3897 | 250.4 | 150.1 | 114.8 | 35 | 15.5 | 30.1 | 125.1 | 0.025 | 2.99 | 2.99 | 413.1 | 170.1 | 14.4 | 14.3
72.2917 | 3902 | 251.1 | 150.2 | 114.7 | 35 | 15.5 | 30.1 | 125.2 | 0.031 | 3 | 2.98 | 412.4 | 169.8 | 14.3 | 14.3
72.2958 | 3898 | 253.9 | 150.2 | 114.3 | 35 | 15.5 | 30.1 | 125 | 0.045 | 3.02 | 3.02 | 412.2 | 169.8 | 14.3 | 14.3
72.3 | 3899 | 249.7 | 150 | 114.5 | 35 | 15.5 | 30.1 | 124.8 | 0.035 | 3.01 | 3.01 | 412.3 | 169.8 | 14.4 | 14.4
72.3042 | 3900 | 251 | 149.6 | 114.4 | 35 | 15.5 | 30.2 | 124.9 | 0.029 | 3.08 | 2.97 | 413.1 | 170.1 | 14.3 | 14.5
72.3083 | 3899 | 251.7 | 149.8 | 114.1 | 35 | 15.6 | 30 | 124.9 | 0.027 | 2.98 | 3.01 | 412.4 | 169.6 | 14.3 | 14.4
72.3125 | 3898 | 252.3 | 149.8 | 114.6 | 35 | 15.5 | 30 | 125 | 0.042 | 2.99 | 3.03 | 412.2 | 170.2 | 14.3 | 14.3
72.3167 | 3902 | 248.2 | 149.8 | 115 | 35 | 15.5 | 30 | 124.9 | 0.029 | 2.96 | 3.01 | 412.6 | 169.8 | 14.3 | 14.4
72.3208 | 3898 | 248.7 | 149.9 | 115.2 | 35 | 15.6 | 30 | 124.9 | 0.038 | 2.98 | 3.01 | 412.1 | 169.7 | 14.2 | 14.3
72.325 | 3900 | 248.8 | 150 | 115.4 | 35.1 | 15.6 | 29.8 | 124.9 | 0.043 | 2.99 | 2.99 | 412.7 | 169.5 | 14.3 | 14.1
72.3292 | 3898 | 251.6 | 149.9 | 115.6 | 35.1 | 15.6 | 29.9 | 125 | 0.036 | 3.03 | 2.99 | 412.2 | 170.7 | 14.2 | 14.2
72.3333 | 3902 | 250 | 150.2 | 115.8 | 35.1 | 15.6 | 29.8 | 124.8 | 0.052 | 2.96 | 2.99 | 412.8 | 170.4 | 14.4 | 14.4
72.3375 | 3898 | 252.3 | 149.5 | 115.6 | 35.1 | 15.6 | 30 | 125 | 0.023 | 2.99 | 2.99 | 412.8 | 170.8 | 14.2 | 14.2
72.3417 | 3900 | 250.6 | 150.1 | 115.4 | 35 | 15.6 | 29.9 | 125 | 0.038 | 3.05 | 3.01 | 412.7 | 170.6 | 14.1 | 14.3
72.3458 | 3903 | 248.1 | 150.3 | 115.2 | 35 | 15.6 | 30 | 125 | 0.038 | 2.99 | 3.03 | 413.2 | 170 | 14.3 | 14.4
72.35 | 3901 | 249 | 150.3 | 114.9 | 34.9 | 15.6 | 30.1 | 124.9 | 0.043 | 3.01 | 2.97 | 412.5 | 170.1 | 14.3 | 14.4
72.3542 | 3901 | 251.6 | 150 | 114.5 | 34.9 | 15.6 | 30.1 | 125 | 0.04 | 3.04 | 2.98 | 413 | 170 | 14.2 | 14.3
72.3583 | 3901 | 250 | 150.2 | 114.4 | 34.9 | 15.6 | 30.1 | 125 | 0.041 | 3 | 3 | 412.9 | 170.1 | 14.2 | 14.3
72.3625 | 3898 | 250.9 | 149.8 | 114.7 | 35 | 15.5 | 30.1 | 125.1 | 0.036 | 3 | 2.99 | 412.9 | 169.7 | 14.4 | 14.3
72.3667 | 3900 | 248.7 | 150.1 | 114.6 | 34.9 | 15.5 | 30 | 124.9 | 0.051 | 3.02 | 3 | 413 | 170 | 14.4 | 14.5
72.3708 | 3899 | 249.5 | 150 | 114.2 | 35 | 15.5 | 30 | 124.9 | 0.042 | 2.96 | 3.01 | 412.7 | 170.1 | 14.3 | 14.5
72.375 | 3902 | 248.5 | 149.9 | 114.2 | 35 | 15.5 | 30 | 125 | 0.046 | 2.99 | 2.99 | 412.7 | 170.4 | 14.3 | 14.3
72.3792 | 3898 | 252.1 | 149.9 | 114.8 | 35 | 15.5 | 30 | 125 | 0.059 | 3.03 | 3.01 | 412.3 | 170.2 | 14.3 | 14.4
72.3833 | 3897 | 251.9 | 150 | 115.2 | 35 | 15.5 | 29.9 | 125.2 | 0.043 | 3.09 | 3.01 | 412.3 | 169.9 | 14.3 | 14.4
72.3875 | 3901 | 248.8 | 149.9 | 115.5 | 35 | 15.5 | 30 | 125.1 | 0.046 | 3.03 | 2.97 | 412.5 | 170.2 | 14.2 | 14.3
72.3917 | 3899 | 252.2 | 150 | 115.5 | 35 | 15.5 | 30 | 125.2 | 0.058 | 3.04 | 2.98 | 412.7 | 170.5 | 14.2 | 14.2
72.3958 | 3900 | 248.8 | 150.1 | 115.8 | 35 | 15.5 | 30 | 125.3 | 0.05 | 2.99 | 2.98 | 412.7 | 170.2 | 14.3 | 14.3
72.4 | 3900 | 250.1 | 150 | 115.5 | 35 | 15.5 | 30 | 125 | 0.045 | 3 | 3.01 | 412.4 | 170.6 | 14.3 | 14.4
72.4042 | 3902 | 249.3 | 149.9 | 115.4 | 35 | 15.5 | 30.1 | 124.6 | 0.061 | 3.04 | 2.96 | 413 | 169.7 | 14.2 | 14.2
72.4083 | 3898 | 251.1 | 150.1 | 115.1 | 35 | 15.5 | 30 | 125 | 0.048 | 2.98 | 3.01 | 412.9 | 170.2 | 14.3 | 14.4
72.4125 | 3900 | 251.2 | 150.1 | 115.1 | 35 | 15.5 | 29.9 | 125 | 0.047 | 3.02 | 3.02 | 412.9 | 169.7 | 14.2 | 14.3
72.4167 | 3899 | 251.4 | 150 | 114.7 | 35 | 15.5 | 30 | 125.5 | 0.054 | 2.96 | 3.01 | 413 | 170.3 | 14.2 | 14.3
72.4208 | 3901 | 249.6 | 149.9 | 114.6 | 35 | 15.5 | 30 | 124.9 | 0.046 | 3 | 2.99 | 412.9 | 170 | 14.3 | 14.3
72.425 | 3903 | 247.7 | 149.1 | 114.3 | 35 | 15.5 | 29.9 | 125 | 0.048 | 2.98 | 3.01 | 412.9 | 170.7 | 14.3 | 14.4
72.4292 | 3899 | 250.3 | 150.1 | 114.4 | 35 | 15.5 | 29.9 | 125.1 | 0.064 | 2.98 | 2.99 | 412.8 | 170.4 | 14.2 | 14.4
72.4333 | 3899 | 249.5 | 150.2 | 114 | 34.9 | 15.5 | 29.9 | 125.2 | 0.056 | 2.95 | 3.01 | 412.8 | 169.9 | 14.3 | 14.3
72.4375 | 3897 | 249.2 | 149.8 | 113.7 | 34.9 | 15.5 | 30 | 124.8 | 0.055 | 2.95 | 3 | 412.4 | 170.6 | 14.3 | 14.3
72.4417 | 3900 | 249 | 149.5 | 114.9 | 35 | 15.5 | 29.9 | 125 | 0.057 | 3.02 | 3 | 412.5 | 170.4 | 14.2 | 14.4
72.4458 | 3901 | 250.4 | 149.6 | 115.4 | 35 | 15.5 | 30 | 125.1 | 0.057 | 3 | 3 | 412.4 | 170.8 | 14.3 | 14.4
72.45 | 3898 | 251.4 | 149.9 | 115.3 | 35 | 15.5 | 30.1 | 124.9 | 0.071 | 3.05 | 3 | 412.4 | 170.2 | 14.3 | 14.3
72.4542 | 3900 | 251.6 | 150.2 | 115.3 | 35 | 15.5 | 30.1 | 124.9 | 0.059 | 2.98 | 3.02 | 412.5 | 170.5 | 14.3 | 14.3
72.4583 | 3899 | 251.5 | 150.4 | 115.9 | 35 | 15.5 | 30.1 | 125 | 0.057 | 3.05 | 3.03 | 412.9 | 170.6 | 14.3 | 14.4
72.4625 | 3900 | 248.9 | 150.3 | 115.7 | 35 | 15.5 | 30.1 | 125.1 | 0.057 | 2.98 | 3.02 | 412.8 | 170.8 | 14.2 | 14.2
72.4667 | 3900 | 251.7 | 150.2 | 115.8 | 35 | 15.5 | 30.1 | 125 | 0.073 | 3.07 | 2.96 | 412.4 | 170.3 | 14.1 | 14.2
72.4708 | 3900 | 247.9 | 150.4 | 114.9 | 35 | 15.5 | 30 | 125 | 0.064 | 3.03 | 3.02 | 412.2 | 170.2 | 14.3 | 14.4
72.475 | 3900 | 251.5 | 150.2 | 114.8 | 35 | 15.5 | 30.1 | 125 | 0.066 | 3.03 | 3.02 | 412.9 | 169.6 | 14.2 | 14.4
72.4792 | 3899 | 250.8 | 150 | 115.2 | 35 | 15.5 | 30 | 125.2 | 0.071 | 2.99 | 3 | 412.7 | 169.9 | 14.3 | 14.2
72.4833 | 3900 | 252.4 | 150.1 | 114.7 | 34.9 | 15.5 | 30 | 124.9 | 0.072 | 3.04 | 2.98 | 412.6 | 169.8 | 14.2 | 14.3
72.4875 | 3900 | 249.6 | 149.9 | 114.8 | 34.9 | 15.5 | 30.1 | 125.1 | 0.071 | 3.01 | 3.03 | 412.7 | 169.7 | 14.4 | 14.4
72.4917 | 3903 | 248.7 | 150 | 114.6 | 35 | 15.5 | 30 | 125.2 | 0.066 | 2.96 | 3.05 | 412.5 | 169.1 | 14.4 | 14.4
72.4958 | 3897 | 251 | 150 | 114.5 | 35 | 15.5 | 29.9 | 125 | 0.079 | 3.04 | 3.02 | 412.7 | 169.9 | 14.2 | 14.4
72.5 | 3897 | 254.5 | 149.8 | 114.2 | 35 | 15.5 | 29.8 | 125.2 | 0.058 | 3.04 | 3.01 | 412.6 | 170.5 | 14.3 | 14.4
72.5042 | 3899 | 251 | 149.9 | 114.6 | 35 | 15.5 | 29.7 | 124.8 | 0.059 | 3 | 3.03 | 412.4 | 169.9 | 14.3 | 14.3
72.5083 | 3900 | 250.6 | 149.9 | 115.3 | 35 | 15.5 | 29.8 | 125.1 | 0.057 | 3.01 | 3 | 412.4 | 169.7 | 14.3 | 14.4
72.5125 | 3900 | 250.1 | 149.8 | 115.4 | 35 | 15.5 | 29.9 | 124.9 | 0.046 | 3.01 | 2.98 | 412.4 | 170 | 14.3 | 14.4
72.5167 | 3899 | 250.6 | 149.8 | 115.3 | 35 | 15.5 | 30 | 125.2 | 0.056 | 2.98 | 3.01 | 412.3 | 170.6 | 14.3 | 14.3
72.5208 | 3896 | 251.8 | 150.1 | 115.7 | 35 | 15.5 | 30.2 | 125.1 | 0.062 | 3.06 | 2.99 | 412.7 | 170 | 14.1 | 14.3
72.525 | 3901 | 250.4 | 150 | 115.9 | 35 | 15.5 | 30.1 | 124.9 | 0.059 | 2.93 | 2.99 | 412.6 | 169.7 | 14.3 | 14.4
72.5292 | 3900 | 252.7 | 150.1 | 115.5 | 35 | 15.5 | 30.2 | 125 | 0.057 | 2.98 | 3.03 | 412.7 | 169.8 | 14.2 | 14.3
72.5333 | 3900 | 249.7 | 150.3 | 115.5 | 35 | 15.5 | 30.3 | 124.9 | 0.053 | 2.99 | 3 | 412.5 | 169.7 | 14.2 | 14.3
72.5375 | 3900 | 252.1 | 150 | 115.2 | 35 | 15.5 | 30.1 | 124.9 | 0.045 | 2.96 | 2.97 | 412.9 | 169.5 | 14.2 | 14.2
72.5417 | 3900 | 251.5 | 150.2 | 114.8 | 35 | 15.5 | 30 | 124.9 | 0.054 | 3.02 | 2.97 | 412.7 | 169.8 | 14.4 | 14.2
72.5458 | 3899 | 248.7 | 150.2 | 114.7 | 35 | 15.5 | 30.1 | 124.9 | 0.051 | 3.03 | 3.07 | 412.7 | 170 | 14.3 | 14.4
72.55 | 3900 | 250.8 | 149.9 | 114.5 | 34.9 | 15.5 | 30 | 125.2 | 0.05 | 2.99 | 2.99 | 412.7 | 169.8 | 14.3 | 14.4
72.5542 | 3901 | 249.9 | 150.1 | 114.5 | 34.9 | 15.5 | 29.9 | 125.1 | 0.041 | 3.01 | 2.98 | 412.6 | 170 | 14.4 | 14.4
72.5583 | 3901 | 251.8 | 149.9 | 114.1 | 34.9 | 15.5 | 29.9 | 124.9 | 0.054 | 3.04 | 3.01 | 412.4 | 170.2 | 14.3 | 14.3
72.5625 | 3901 | 248.6 | 149.5 | 114.8 | 34.9 | 15.5 | 29.8 | 125 | 0.047 | 3.01 | 3.03 | 412.4 | 170.4 | 14.2 | 14.4
72.5667 | 3900 | 249.8 | 149.9 | 114.9 | 35 | 15.5 | 29.8 | 124.8 | 0.054 | 3.05 | 2.97 | 412.5 | 169.8 | 14.3 | 14.3
72.5708 | 3899 | 248 | 149.7 | 115.2 | 35 | 15.5 | 29.8 | 125.1 | 0.05 | 2.93 | 3 | 412.3 | 170.2 | 14.3 | 14.4
72.575 | 3900 | 250.1 | 149.9 | 115.4 | 35 | 15.5 | 29.8 | 124.9 | 0.06 | 2.96 | 3.05 | 412.8 | 170.2 | 14.2 | 14.2
72.5792 | 3903 | 248.1 | 149.9 | 115.5 | 35 | 15.5 | 29.9 | 124.9 | 0.055 | 3.01 | 2.99 | 412.8 | 170.2 | 14.2 | 14.3
72.5833 | 3903 | 247.5 | 150.1 | 115.7 | 35.1 | 15.5 | 30.1 | 124.9 | 0.05 | 3.01 | 3.01 | 412.7 | 170.2 | 14.3 | 14.4
72.5875 | 3900 | 250.1 | 150.3 | 115.7 | 35 | 15.6 | 30.2 | 125 | 0.053 | 2.97 | 2.95 | 412.6 | 170.4 | 14.3 | 14.3
72.5917 | 3900 | 248.8 | 150.2 | 115.5 | 35 | 15.6 | 30.3 | 125 | 0.057 | 3 | 3 | 412.8 | 170.2 | 14.4 | 14.3
72.5958 | 3896 | 249.9 | 150.1 | 115.1 | 35 | 15.5 | 30.1 | 125.2 | 0.062 | 2.98 | 3.01 | 412.6 | 170.3 | 14.4 | 14.6
72.6 | 3899 | 250.4 | 150.1 | 115 | 35 | 15.5 | 30.2 | 124.9 | 0.056 | 2.98 | 3.02 | 412.6 | 169.6 | 14.2 | 14.5
72.6042 | 3900 | 251.4 | 150.2 | 114.6 | 35 | 15.5 | 30 | 124.8 | 0.059 | 3.03 | 3.02 | 412.6 | 169.2 | 14.3 | 14.3
72.6083 | 3901 | 246.9 | 150 | 114.6 | 35 | 15.6 | 30 | 125.3 | 0.061 | 2.93 | 3.01 | 412.4 | 169.3 | 14.3 | 14.3
72.6125 | 3900 | 251.8 | 150 | 114.5 | 35 | 15.5 | 29.9 | 125.1 | 0.042 | 3.12 | 3.01 | 412 | 169.7 | 14.2 | 14.3
72.6167 | 3903 | 249.4 | 150.2 | 114.2 | 35 | 15.6 | 29.8 | 125 | 0.048 | 3 | 3.01 | 412.8 | 169.3 | 14.3 | 14.3
72.6208 | 3904 | 249.2 | 150 | 114.3 | 35 | 15.6 | 29.8 | 124.7 | 0.057 | 2.96 | 3 | 412.9 | 170.1 | 14.2 | 14.2
72.625 | 3900 | 248.1 | 149.8 | 114.5 | 35 | 15.6 | 29.8 | 125 | 0.055 | 3.02 | 2.98 | 413 | 170.2 | 14.3 | 14.3
72.6292 | 3902 | 249.7 | 149.9 | 115 | 35 | 15.6 | 29.9 | 124.9 | 0.053 | 2.96 | 3.01 | 412.8 | 171 | 14.3 | 14.4
72.6333 | 3900 | 249.2 | 149.9 | 115.2 | 35 | 15.6 | 29.9 | 125 | 0.049 | 2.98 | 3.02 | 412.8 | 170.1 | 14.3 | 14.5
72.6375 | 3901 | 246.2 | 149.8 | 115.5 | 35 | 15.6 | 30 | 125.1 | 0.047 | 3.02 | 2.98 | 412.6 | 170.9 | 14.3 | 14.2
72.6417 | 3900 | 249.6 | 150.1 | 115.6 | 35 | 15.6 | 30 | 124.8 | 0.044 | 2.97 | 3.02 | 413 | 170.8 | 14.4 | 14.5
72.6458 | 3897 | 250.2 | 150.1 | 115.9 | 35.1 | 15.6 | 30.1 | 125 | 0.059 | 2.98 | 3 | 412 | 170.1 | 14.3 | 14.3
72.65 | 3897 | 247.4 | 150.3 | 115.6 | 35 | 15.6 | 30.2 | 125.2 | 0.043 | 3.02 | 3 | 412.1 | 170.4 | 14.3 | 14.4
72.6542 | 3900 | 251.9 | 150.2 | 115.4 | 35 | 15.6 | 30.3 | 124.9 | 0.041 | 3.02 | 2.97 | 412.2 | 170.6 | 14.2 | 14.3
72.6583 | 3899 | 252.2 | 150.2 | 115 | 35 | 15.5 | 30.2 | 125.2 | 0.052 | 2.99 | 2.99 | 412.2 | 170.1 | 14.2 | 14.3
72.6625 | 3902 | 249.6 | 150 | 114.8 | 35.1 | 15.6 | 30.1 | 125 | 0.057 | 3.03 | 2.97 | 412.4 | 170 | 14.2 | 14.3
72.6667 | 3902 | 249 | 150.1 | 114.7 | 35.1 | 15.5 | 30 | 124.9 | 0.046 | 3.06 | 3.06 | 412.4 | 170 | 14.1 | 14.2
72.6708 | 3901 | 249.7 | 149.9 | 114.5 | 35.1 | 15.5 | 29.9 | 124.9 | 0.059 | 3.04 | 2.97 | 412.8 | 169.6 | 14.2 | 14.2
72.675 | 3900 | 248.4 | 150 | 114.3 | 35.1 | 15.5 | 29.8 | 124.9 | 0.068 | 2.99 | 2.99 | 412.8 | 169.2 | 14.3 | 14.5
72.6792 | 3902 | 250.4 | 149.8 | 114.4 | 35 | 15.5 | 29.9 | 124.9 | 0.036 | 3.05 | 2.98 | 412 | 170 | 14.4 | 14.2
72.6833 | 3900 | 251.9 | 149.9 | 114.4 | 35 | 15.5 | 29.7 | 125.1 | 0.049 | 3 | 3.02 | 412.6 | 170.6 | 14.3 | 14.5
72.6875 | 3901 | 250.2 | 149.7 | 114.9 | 35 | 15.5 | 29.8 | 125 | 0.053 | 2.97 | 3.03 | 412.6 | 169.8 | 14.3 | 14.4
72.6917 | 3901 | 250 | 150 | 115.1 | 34.9 | 15.5 | 29.8 | 124.9 | 0.047 | 3.03 | 3.04 | 412.7 | 170.2 | 14.4 | 14.4
72.6958 | 3900 | 250.1 | 149.9 | 115.5 | 34.9 | 15.5 | 29.9 | 125 | 0.042 | 3 | 3.02 | 412.6 | 170.1 | 14.3 | 14.3
72.7 | 3899 | 248.4 | 149.9 | 115.7 | 34.9 | 15.5 | 30.1 | 124.9 | 0.05 | 3.01 | 3 | 412.6 | 170.6 | 14.3 | 14.5
72.7042 | 3900 | 250.9 | 150 | 115.7 | 34.9 | 15.5 | 30.2 | 125 | 0.051 | 3.01 | 3.01 | 412.4 | 171.2 | 14.3 | 14.4
72.7083 | 3901 | 249.6 | 150.3 | 115.8 | 34.9 | 15.5 | 30.3 | 125.1 | 0.047 | 2.97 | 3.02 | 413.6 | 170.7 | 14.2 | 14.4
72.7125 | 3902 | 250.4 | 150.6 | 115.4 | 34.9 | 15.6 | 30.3 | 125 | 0.043 | 2.98 | 2.97 | 412 | 170.8 | 14.3 | 14.3
72.7167 | 3903 | 249.7 | 150.1 | 115.1 | 35 | 15.5 | 30.1 | 125 | 0.047 | 2.99 | 3 | 412.3 | 170 | 14.3 | 14.3
72.7208 | 3901 | 248.8 | 150.1 | 115 | 35 | 15.5 | 30.1 | 125 | 0.053 | 2.96 | 2.99 | 412.6 | 168.9 | 14.3 | 14.3
72.725 | 3899 | 250.1 | 150.1 | 114.8 | 35 | 15.5 | 30 | 124.9 | 0.054 | 3 | 2.99 | 412.3 | 169.4 | 14.4 | 14.3
72.7292 | 3899 | 251.9 | 149.7 | 114.6 | 35.1 | 15.5 | 30 | 125.1 | 0.06 | 3.03 | 3.02 | 412.1 | 168.4 | 14.2 | 14.2
72.7333 | 3902 | 250.6 | 149.7 | 115 | 35.1 | 15.5 | 29.9 | 124.9 | 0.034 | 2.97 | 2.96 | 412.7 | 169.2 | 14.3 | 14.3
72.7375 | 3901 | 249.8 | 149.9 | 114.4 | 35.1 | 15.5 | 29.8 | 124.9 | 0.042 | 3.03 | 3.01 | 412.6 | 169 | 14.4 | 14.2
72.7417 | 3898 | 249.5 | 149.9 | 114.1 | 35 | 15.5 | 29.9 | 125.2 | 0.059 | 3.04 | 3.02 | 412.2 | 169.3 | 14.3 | 14.3
72.7458 | 3898 | 248.7 | 150.2 | 114.4 | 35 | 15.5 | 29.9 | 125.1 | 0.057 | 2.96 | 2.99 | 412.8 | 168.8 | 14.3 | 14.2
72.75 | 3903 | 248.2 | 150.1 | 115.1 | 35 | 15.5 | 29.8 | 125 | 0.054 | 3 | 3.02 | 412.9 | 169.7 | 14.4 | 14.2
72.7542 | 3902 | 248.9 | 149.8 | 115.1 | 35 | 15.5 | 29.9 | 125 | 0.045 | 3 | 3.02 | 412.7 | 170 | 14.4 | 14.3
72.7583 | 3900 | 246.1 | 150.1 | 115.3 | 35 | 15.5 | 30 | 125 | 0.041 | 2.99 | 3.03 | 412.6 | 169.6 | 14.4 | 14.3
72.7625 | 3899 | 250.4 | 150 | 115.7 | 34.9 | 15.5 | 30.1 | 124.9 | 0.05 | 2.96 | 2.98 | 412.7 | 169.5 | 14.4 | 14.3
72.7667 | 3900 | 246 | 150.1 | 115.9 | 34.9 | 15.5 | 30.1 | 125.1 | 0.049 | 3 | 3.02 | 412.7 | 169.8 | 14.3 | 14.4
72.7708 | 3896 | 252.7 | 150.4 | 115.9 | 34.9 | 15.5 | 30.2 | 124.9 | 0.041 | 3.02 | 3 | 412.3 | 170.1 | 14.2 | 14.3
72.775 | 3898 | 248.2 | 150.4 | 115.4 | 35 | 15.5 | 30.1 | 125.1 | 0.047 | 3.03 | 3 | 412.2 | 169.9 | 14.3 | 14.2
72.7792 | 3898 | 249.8 | 150.1 | 115.3 | 35 | 15.5 | 30.1 | 125 | 0.064 | 3 | 3.03 | 412.2 | 169.8 | 14.4 | 14.4
72.7833 | 3901 | 249.2 | 150.2 | 115.1 | 35 | 15.5 | 30.1 | 125 | 0.036 | 2.99 | 3 | 412.2 | 169.1 | 14.3 | 14.4
72.7875 | 3899 | 249.3 | 149.8 | 114.8 | 35 | 15.5 | 30.1 | 125.1 | 0.045 | 2.95 | 3 | 412.2 | 169.6 | 14.2 | 14.3
72.7917 | 3899 | 248.8 | 149.8 | 114.8 | 35.1 | 15.5 | 30.1 | 124.9 | 0.036 | 3.04 | 3 | 412.1 | 169.2 | 14.2 | 14.3
72.7958 | 3900 | 250.2 | 149.9 | 114.5 | 35 | 15.5 | 30 | 124.8 | 0.047 | 3 | 2.98 | 412.4 | 169 | 14.3 | 14.3
72.8 | 3900 | 251 | 149.6 | 114.3 | 35.1 | 15.5 | 30 | 125 | 0.046 | 3 | 2.97 | 412.6 | 170 | 14.2 | 14.3
72.8042 | 3901 | 250.5 | 149.6 | 114.4 | 35 | 15.5 | 29.8 | 125.1 | 0.036 | 3.05 | 3 | 412.6 | 169.4 | 14.1 | 14.2
72.8083 | 3900 | 253.4 | 149.8 | 114.7 | 35 | 15.5 | 29.9 | 124.9 | 0.038 | 3.04 | 2.98 | 412.7 | 169.8 | 14.3 | 14.2
72.8125 | 3903 | 247.4 | 149.8 | 115.3 | 35 | 15.5 | 29.8 | 124.9 | 0.048 | 2.99 | 2.97 | 412.7 | 170 | 14.3 | 14.3
72.8167 | 3901 | 250.4 | 150 | 115.4 | 35 | 15.5 | 29.8 | 125.2 | 0.043 | 2.96 | 3 | 412.7 | 168.6 | 14.3 | 14.5
72.8208 | 3897 | 250 | 149.9 | 115.3 | 34.9 | 15.5 | 29.9 | 125 | 0.056 | 3 | 3 | 412.4 | 168.4 | 14.3 | 14.3
72.825 | 3902 | 250 | 149.9 | 115.5 | 34.9 | 15.5 | 29.9 | 125.1 | 0.068 | 2.97 | 2.97 | 412.4 | 168.5 | 14.3 | 14.3
72.8292 | 3899 | 249.8 | 149.9 | 115.8 | 34.9 | 15.5 | 29.9 | 125.1 | 0.051 | 3.01 | 2.98 | 412.8 | 168.3 | 14.3 | 14.3
72.8333 | 3901 | 245.8 | 150.1 | 115.7 | 35 | 15.5 | 30 | 125.1 | 0.046 | 3.03 | 3 | 412.9 | 168.7 | 14.5 | 14.5
72.8375 | 3900 | 248.8 | 150.4 | 115.3 | 35 | 15.5 | 30.1 | 125 | 0.058 | 2.98 | 3.01 | 412.5 | 169.9 | 14.3 | 14.5
72.8417 | 3897 | 250.8 | 150.1 | 114.9 | 35 | 15.5 | 30.1 | 125.2 | 0.05 | 2.99 | 3.04 | 412.6 | 171.3 | 14.2 | 14.3
72.8458 | 3898 | 250.2 | 150.1 | 114.9 | 35 | 15.5 | 30.2 | 125.1 | 0.048 | 3.11 | 2.99 | 412.9 | 171.3 | 14.3 | 14.4
72.85 | 3902 | 248.3 | 150.1 | 114.5 | 35 | 15.5 | 30.1 | 124.8 | 0.048 | 2.98 | 3 | 412.4 | 172.5 | 14.4 | 14.4
72.8542 | 3899 | 251 | 150 | 114.1 | 35 | 15.5 | 30.3 | 124.9 | 0.031 | 2.99 | 3.01 | 412.3 | 171.8 | 14.2 | 14.3
72.8583 | 3899 | 250.9 | 149.9 | 114.4 | 35 | 15.5 | 30.1 | 125.1 | 0.045 | 2.98 | 3.01 | 412.4 | 171.7 | 14.3 | 14.5
72.8625 | 3899 | 249.6 | 149.8 | 114.2 | 35 | 15.5 | 30.2 | 125 | 0.057 | 2.96 | 3.01 | 412.7 | 171 | 14.3 | 14.4
72.8667 | 3899 | 250.3 | 150.1 | 114.5 | 35 | 15.5 | 30 | 125.1 | 0.061 | 3 | 3.02 | 412.3 | 171.7 | 14.3 | 14.4
72.8708 | 3900 | 250.8 | 149.9 | 115.1 | 35 | 15.5 | 29.9 | 124.9 | 0.043 | 3.04 | 2.98 | 412 | 170.9 | 14.1 | 14.3
72.875 | 3900 | 248.7 | 150 | 115.2 | 35 | 15.5 | 29.9 | 124.8 | 0.06 | 3.03 | 2.97 | 412.2 | 169.8 | 14.2 | 14.3
72.8792 | 3901 | 250 | 150 | 115.4 | 35 | 15.5 | 29.8 | 125.1 | 0.052 | 2.99 | 3.01 | 412.2 | 169.6 | 14.2 | 14.2
72.8833 | 3899 | 252.1 | 150.2 | 115.7 | 35 | 15.5 | 29.8 | 125 | 0.051 | 2.98 | 2.98 | 412.2 | 168.9 | 14.3 | 14.3
72.8875 | 3903 | 246.6 | 150.1 | 115.8 | 35 | 15.5 | 29.9 | 124.9 | 0.053 | 3 | 3.01 | 413 | 168.9 | 14.2 | 14.4
72.8917 | 3898 | 250.1 | 149.9 | 115.5 | 35 | 15.5 | 30 | 124.9 | 0.054 | 2.99 | 3 | 412.4 | 169.2 | 14.2 | 14.2
72.8958 | 3901 | 247.8 | 150.2 | 115.2 | 35 | 15.5 | 29.9 | 124.9 | 0.058 | 2.95 | 2.99 | 412.7 | 170.4 | 14.2 | 14.2
72.9 | 3901 | 247.7 | 150 | 114.7 | 35 | 15.5 | 29.9 | 124.7 | 0.043 | 2.84 | 2.99 | 412.7 | 171.1 | 14.3 | 14.4
72.9042 | 3902 | 250.7 | 149.9 | 114.7 | 35 | 15.5 | 30 | 125 | 0.051 | 3.03 | 3.04 | 412.7 | 171.3 | 14.3 | 14.3
72.9083 | 3900 | 252.6 | 149.9 | 114.4 | 35 | 15.5 | 30.1 | 125.2 | 0.042 | 3.03 | 3 | 412.6 | 171 | 14.4 | 14.3
72.9125 | 3897 | 250.3 | 149.9 | 114.1 | 35 | 15.5 | 30 | 125 | 0.052 | 3.02 | 3.03 | 412.7 | 171.2 | 14.4 | 14.4
72.9167 | 3901 | 250.9 | 149.8 | 114.4 | 35 | 15.5 | 30 | 125 | 0.04 | 3.04 | 3 | 413 | 171.7 | 14.3 | 14.4
72.9208 | 3900 | 248.2 | 149.8 | 114.3 | 35 | 15.5 | 30.1 | 124.9 | 0.051 | 2.99 | 2.99 | 412.5 | 170.9 | 14.3 | 14.3
72.925 | 3901 | 250.4 | 149.7 | 115 | 35 | 15.5 | 30.1 | 124.8 | 0.049 | 3.04 | 3.03 | 412.8 | 170.8 | 14.3 | 14.3
72.9292 | 3900 | 249.5 | 149.7 | 115.1 | 35 | 15.5 | 30 | 124.9 | 0.046 | 3 | 3 | 412.4 | 169.6 | 14.4 | 14.4
72.9333 | 3900 | 247.3 | 149.7 | 115.5 | 35 | 15.5 | 30 | 125.1 | 0.038 | 2.99 | 3 | 412.6 | 168.6 | 14.3 | 14.4
72.9375 | 3897 | 251.9 | 150 | 115.7 | 35 | 15.5 | 30 | 125.1 | 0.044 | 3.02 | 2.99 | 413.4 | 168.2 | 14.3 | 14.4
72.9417 | 3898 | 251.3 | 150.1 | 115.7 | 35 | 15.5 | 29.9 | 125.1 | 0.031 | 3.01 | 2.99 | 412.3 | 168.7 | 14.2 | 14.4
72.9458 | 3899 | 249.5 | 149.9 | 115.7 | 35 | 15.5 | 29.9 | 124.9 | 0.042 | 2.97 | 3.01 | 412.5 | 168.8 | 14.3 | 14.4
72.95 | 3903 | 250.3 | 150 | 115.4 | 35 | 15.5 | 29.9 | 125.1 | 0.061 | 2.96 | 2.99 | 412.4 | 169.4 | 14.2 | 14.3
72.9542 | 3902 | 249.7 | 150.2 | 115.1 | 35 | 15.5 | 29.9 | 124.9 | 0.043 | 3.05 | 2.99 | 412.3 | 170.2 | 14.4 | 14.4
72.9583 | 3900 | 252.1 | 150.2 | 114.9 | 35 | 15.5 | 29.9 | 125 | 0.064 | 2.95 | 2.98 | 412.3 | 171.5 | 14.3 | 14.3
72.9625 | 3901 | 250 | 150.1 | 114.5 | 35 | 15.5 | 30 | 125 | 0.035 | 2.98 | 2.97 | 412.4 | 170.6 | 14.2 | 14.3
72.9667 | 3900 | 249.5 | 150.3 | 114.3 | 35 | 15.5 | 29.9 | 125.1 | 0.064 | 3 | 2.95 | 412.4 | 170.4 | 14.2 | 14.3
72.9708 | 3898 | 250.2 | 149.9 | 114.4 | 35 | 15.5 | 30 | 125.3 | 0.051 | 3.03 | 2.97 | 412.5 | 170.4 | 14.2 | 14.3
72.975 | 3901 | 250.1 | 150 | 114.4 | 35 | 15.5 | 29.9 | 125 | 0.049 | 3 | 3.01 | 412.3 | 169.4 | 14.4 | 14.3
72.9792 | 3903 | 250.3 | 150.2 | 114.6 | 35 | 15.5 | 30.1 | 125.2 | 0.038 | 3.04 | 2.99 | 412.7 | 168.8 | 14.3 | 14.3
72.9833 | 3901 | 248.9 | 150 | 115.1 | 34.9 | 15.5 | 30.2 | 125 | 0.04 | 3 | 2.98 | 412.4 | 168.5 | 14.4 | 14.4
72.9875 | 3900 | 251.5 | 150.2 | 115.4 | 35 | 15.5 | 30.2 | 125 | 0.045 | 3 | 3.03 | 412.5 | 167.6 | 14.3 | 14.4
72.9917 | 3901 | 250.3 | 150 | 115.5 | 35.1 | 15.5 | 30.2 | 125.2 | 0.054 | 2.99 | 3.02 | 412.3 | 167.3 | 14.2 | 14.3
72.9958 | 3899 | 250.2 | 150.1 | 115.9 | 35 | 15.5 | 30.2 | 124.9 | 0.043 | 2.99 | 2.99 | 412.9 | 167.5 | 14.3 | 14.4
73 | 3901 | 248.9 | 150.2 | 116 | 35.1 | 15.5 | 30.1 | 125.2 | 0.045 | 2.99 | 3.02 | 412.8 | 167.3 | 14.3 | 14.3
73.0042 | 3898 | 250.8 | 150.2 | 115.6 | 35.1 | 15.5 | 30.1 | 125 | 0.052 | 3 | 3.01 | 412.6 | 167.2 | 14.3 | 14.5
73.0083 | 3897 | 251.6 | 149.9 | 115 | 35.1 | 15.5 | 29.9 | 125 | 0.045 | 3.03 | 3.01 | 412.4 | 168.8 | 14.2 | 14.4
73.0125 | 3900 | 249.8 | 150.3 | 114.9 | 35.1 | 15.5 | 30 | 124.9 | 0.045 | 3.04 | 3.01 | 412.6 | 169.9 | 14.4 | 14.4
73.0167 | 3898 | 250.8 | 150.1 | 114.7 | 35 | 15.5 | 29.9 | 124.9 | 0.04 | 3.02 | 3.03 | 412.6 | 170.7 | 14.4 | 14.4
73.0208 | 3900 | 251 | 149.5 | 114.2 | 35 | 15.5 | 30 | 125.2 | 0.044 | 3.01 | 2.99 | 412.7 | 172.4 | 14.4 | 14.4
73.025 | 3899 | 250.1 | 149.5 | 114.2 | 34.9 | 15.5 | 29.9 | 125.1 | 0.047 | 3 | 3.04 | 412.4 | 172.5 | 14.3 | 14.3
73.0292 | 3901 | 250.5 | 149.6 | 114.2 | 34.9 | 15.5 | 29.8 | 125 | 0.066 | 2.97 | 3.01 | 412.3 | 171.6 | 14.3 | 14.3
73.0333 | 3898 | 249.5 | 149.5 | 115 | 34.9 | 15.5 | 29.8 | 124.8 | 0.048 | 3 | 3 | 412.5 | 172.8 | 14.3 | 14.3
73.0375 | 3898 | 250.7 | 149.7 | 114.7 | 34.9 | 15.5 | 29.8 | 125.1 | 0.056 | 2.97 | 2.99 | 412.7 | 170.3 | 14.2 | 14.4
73.0417 | 3900 | 247.1 | 150 | 115.3 | 34.9 | 15.5 | 29.8 | 124.7 | 0.059 | 3.05 | 2.99 | 412.5 | 169.8 | 14.4 | 14.4
73.0458 | 3899 | 249.5 | 149.9 | 115.5 | 35 | 15.5 | 30 | 125.1 | 0.038 | 3.02 | 2.98 | 412.4 | 169.4 | 14.3 | 14.3
73.05 | 3897 | 251.8 | 150.3 | 115.8 | 35 | 15.5 | 30 | 124.9 | 0.05 | 3.01 | 2.96 | 412.5 | 169.5 | 14.3 | 14.3
73.0542 | 3899 | 250.2 | 150.4 | 116 | 35 | 15.5 | 30.1 | 125 | 0.064 | 2.98 | 3 | 412.5 | 168.9 | 14.3 | 14.4
73.0583 | 3899 | 251.5 | 150.4 | 115.7 | 35 | 15.5 | 30.2 | 124.9 | 0.049 | 3.07 | 2.96 | 412.4 | 169.5 | 14.2 | 14.2
73.0625 | 3899 | 252.9 | 150.4 | 115.4 | 35 | 15.5 | 30.2 | 124.9 | 0.037 | 2.98 | 3 | 412.9 | 170 | 14.3 | 14.3
73.0667 | 3900 | 249.7 | 150.4 | 114.7 | 35 | 15.5 | 30.2 | 125 | 0.042 | 2.98 | 3.01 | 412.2 | 170.5 | 14.2 | 14.2
73.0708 | 3899 | 249.7 | 150 | 115.3 | 35 | 15.5 | 30 | 125.1 | 0.044 | 2.91 | 3.01 | 412.7 | 171.5 | 14.3 | 14.3
73.075 | 3899 | 251.7 | 149.9 | 114.7 | 35 | 15.5 | 30 | 124.9 | 0.05 | 2.98 | 3.01 | 412.7 | 171.7 | 14.2 | 14.3
73.0792 | 3899 | 250.7 | 149.8 | 114.4 | 35 | 15.5 | 29.9 | 124.9 | 0.054 | 2.99 | 3 | 412.9 | 172.6 | 14.2 | 14.2
73.0833 | 3900 | 250.2 | 149.8 | 114.1 | 35 | 15.5 | 30 | 125.1 | 0.041 | 3.03 | 3 | 412.6 | 171.7 | 14.3 | 14.3
73.0875 | 3901 | 247.8 | 149.8 | 114.5 | 35 | 15.5 | 30 | 125.1 | 0.065 | 2.99 | 3 | 412.9 | 171.1 | 14.4 | 14.3
73.0917 | 3899 | 248.8 | 149.4 | 115.5 | 35 | 15.5 | 29.8 | 125.2 | 0.05 | 3.03 | 2.96 | 413 | 169.8 | 14.3 | 14.3
73.0958 | 3895 | 250.1 | 149.7 | 115.1 | 35 | 15.5 | 29.9 | 125.3 | 0.049 | 3.01 | 3 | 412.7 | 170 | 14.3 | 14.3
73.1 | 3900 | 249.2 | 149.7 | 115.4 | 35 | 15.5 | 29.9 | 124.9 | 0.056 | 3.03 | 3 | 412.9 | 169.9 | 14.5 | 14.3
73.1042 | 3901 | 250.5 | 149.9 | 115.3 | 35 | 15.5 | 29.9 | 125.2 | 0.036 | 2.97 | 2.97 | 412.6 | 169 | 14.3 | 14.4
73.1083 | 3899 | 247.1 | 150 | 115.6 | 34.9 | 15.5 | 29.8 | 125.1 | 0.057 | 3.01 | 3.01 | 412.6 | 169.8 | 14.3 | 14.4
73.1125 | 3898 | 254.1 | 150 | 115.6 | 34.9 | 15.5 | 30 | 125 | 0.042 | 2.98 | 2.99 | 412.6 | 169.5 | 14.4 | 14.2
73.1167 | 3898 | 251.3 | 149.9 | 115.5 | 34.9 | 15.5 | 30 | 124.9 | 0.034 | 2.97 | 2.97 | 412.4 | 169.7 | 14.3 | 14.3
73.1208 | 3897 | 252.1 | 150.1 | 115.1 | 34.9 | 15.5 | 30.2 | 125 | 0.036 | 3.01 | 2.99 | 412.5 | 170.1 | 14.4 | 14.5
73.125 | 3898 | 251.2 | 150.5 | 114.8 | 34.9 | 15.5 | 30 | 125 | 0.052 | 3 | 3 | 412.7 | 170.3 | 14.3 | 14.5
73.1292 | 3899 | 250.9 | 150.1 | 115 | 35.1 | 15.5 | 30 | 124.8 | 0.045 | 3 | 2.99 | 412.3 | 171.2 | 14.2 | 14.3
73.1333 | 3900 | 249.8 | 150.2 | 114.4 | 35 | 15.5 | 30 | 125.1 | 0.041 | 2.99 | 2.98 | 412.3 | 171.4 | 14.3 | 14.3
73.1375 | 3900 | 250.5 | 150.1 | 114.4 | 35 | 15.5 | 30 | 124.9 | 0.044 | 2.94 | 3 | 412.4 | 172.7 | 14.5 | 14.4
73.1417 | 3899 | 252.4 | 149.9 | 114.3 | 35 | 15.5 | 30 | 124.8 | 0.05 | 3.02 | 3.01 | 412.3 | 171.3 | 14.3 | 14.4
73.1458 | 3897 | 251.3 | 149.9 | 114.8 | 35 | 15.5 | 30 | 125.1 | 0.048 | 3.02 | 3 | 412.7 | 169.9 | 14.1 | 14.3
73.15 | 3899 | 250.9 | 150 | 114.9 | 35 | 15.5 | 30 | 124.7 | 0.045 | 3.01 | 3.01 | 412.3 | 169.5 | 14.2 | 14.3
73.1542 | 3900 | 248.5 | 150.1 | 115 | 35 | 15.5 | 29.9 | 125.1 | 0.045 | 2.96 | 2.97 | 412.7 | 168.7 | 14.3 | 14.3
73.1583 | 3900 | 251.4 | 150.1 | 115.6 | 35 | 15.5 | 30 | 125.1 | 0.045 | 3.02 | 3 | 412.4 | 168.2 | 14.2 | 14.3
73.1625 | 3898 | 252.3 | 150.1 | 115.5 | 35 | 15.5 | 30 | 125 | 0.05 | 3.04 | 2.97 | 412.3 | 168.4 | 14.2 | 14.2
73.1667 | 3897 | 250.7 | 150.1 | 115.9 | 35 | 15.5 | 29.9 | 125 | 0.064 | 2.98 | 3 | 412.8 | 168.5 | 14.3 | 14.2
73.1708 | 3900 | 251.7 | 150.3 | 115.6 | 35 | 15.5 | 30.1 | 124.9 | 0.045 | 3.01 | 3 | 412.5 | 168.5 | 14.3 | 14.4
73.175 | 3897 | 249.8 | 149.9 | 115.2 | 35 | 15.5 | 30.1 | 124.9 | 0.043 | 3.06 | 3 | 412.5 | 168.1 | 14.3 | 14.5
73.1792 | 3902 | 249.9 | 150.1 | 115.1 | 35 | 15.5 | 30.1 | 124.9 | 0.024 | 3 | 2.97 | 412.4 | 169.4 | 14.1 | 14.3
73.1833 | 3901 | 248.9 | 149.6 | 114.8 | 35 | 15.5 | 30.1 | 124.9 | 0.044 | 3.03 | 3.02 | 412.7 | 170.2 | 14.2 | 14.2
73.1875 | 3902 | 249 | 149.8 | 114.6 | 35 | 15.5 | 30 | 125.1 | 0.05 | 3.01 | 3.04 | 412.8 | 170.8 | 14.4 | 14.3
73.1917 | 3900 | 252.2 | 149.9 | 114.4 | 34.9 | 15.5 | 30 | 125.1 | 0.043 | 3 | 2.98 | 412.6 | 170.5 | 14.2 | 14.3
73.1958 | 3903 | 248.8 | 149.4 | 114.4 | 34.9 | 15.5 | 30 | 125.1 | 0.055 | 3.01 | 3.01 | 412.6 | 170.1 | 14.4 | 14.3
73.2 | 3901 | 251.6 | 149.6 | 114.1 | 34.9 | 15.5 | 30 | 125.1 | 0.046 | 2.98 | 3.04 | 412.4 | 169.4 | 14.4 | 14.3
73.2042 | 3900 | 248.3 | 149.9 | 114.5 | 34.9 | 15.5 | 30 | 125.1 | 0.051 | 3.02 | 3.01 | 412.9 | 168.6 | 14.4 | 14.5
73.2083 | 3900 | 249.8 | 149.9 | 114.9 | 35 | 15.5 | 30 | 124.9 | 0.034 | 2.99 | 3 | 412.9 | 168.7 | 14.3 | 14.4
73.2125 | 3901 | 249.6 | 150.3 | 115.3 | 34.9 | 15.5 | 30 | 125.1 | 0.056 | 2.96 | 3 | 413.4 | 168.4 | 14.2 | 14.4
73.2167 | 3900 | 251.2 | 150.2 | 115.5 | 35 | 15.5 | 30.1 | 125.1 | 0.054 | 3.04 | 2.99 | 412.7 | 168.2 | 14.3 | 14.3
73.2208 | 3900 | 251.6 | 150 | 115.7 | 35.1 | 15.5 | 30.1 | 125.2 | 0.045 | 3.04 | 3 | 412.7 | 167.3 | 14.3 | 14.4
73.225 | 3901 | 248.1 | 150.5 | 115.6 | 35.1 | 15.5 | 30 | 125.2 | 0.046 | 3.01 | 3 | 412.1 | 167.7 | 14.2 | 14.5
73.2292 | 3898 | 249.1 | 150.5 | 115.7 | 35.1 | 15.5 | 30.1 | 125 | 0.062 | 3.02 | 3.02 | 413 | 168.9 | 14.3 | 14.5
73.2333 | 3900 | 252.3 | 149.9 | 115.3 | 35.1 | 15.5 | 30 | 125.2 | 0.045 | 3.03 | 2.99 | 412.8 | 169.4 | 14.2 | 14.4
73.2375 | 3902 | 250.2 | 149.9 | 114.8 | 35 | 15.5 | 30.1 | 124.9 | 0.055 | 2.95 | 3.01 | 412.4 | 170.6 | 14.3 | 14.4
73.2417 | 3900 | 248.7 | 149.9 | 114.5 | 35 | 15.5 | 30.1 | 125 | 0.052 | 3 | 3 | 413.1 | 172.1 | 14.4 | 14.3
73.2458 | 3904 | 250.9 | 149.8 | 114.3 | 34.9 | 15.5 | 30 | 125.2 | 0.049 | 3.02 | 2.99 | 412.7 | 172.5 | 14.5 | 14.4
73.25 | 3901 | 249.4 | 149.9 | 114.4 | 34.9 | 15.5 | 29.9 | 125 | 0.053 | 2.99 | 3 | 412.8 | 172.3 | 14.2 | 14.4
73.2542 | 3897 | 250.5 | 149.6 | 114.1 | 35 | 15.5 | 29.9 | 125.1 | 0.048 | 3.04 | 3 | 412.5 | 172.2 | 14.3 | 14.4
73.2583 | 3899 | 250.8 | 150 | 114.5 | 34.9 | 15.5 | 29.9 | 125.2 | 0.045 | 3.01 | 3 | 412.2 | 171.6 | 14.4 | 14.3
73.2625 | 3900 | 250.1 | 149.9 | 114.9 | 34.9 | 15.5 | 29.9 | 125 | 0.048 | 2.96 | 3 | 412.4 | 171.6 | 14.3 | 14.4
73.2667 | 3901 | 248.3 | 150 | 115.2 | 34.9 | 15.5 | 29.9 | 125 | 0.053 | 2.96 | 2.98 | 412.5 | 171 | 14.2 | 14.4
73.2708 | 3898 | 251.4 | 150.2 | 115.4 | 35 | 15.5 | 29.8 | 125 | 0.056 | 3.02 | 3 | 413.6 | 170.7 | 14.2 | 14.3
73.275 | 3897 | 250.2 | 150.2 | 115.6 | 35 | 15.5 | 29.9 | 125 | 0.05 | 2.96 | 3 | 412.4 | 170.4 | 14.4 | 14.4
73.2792 | 3903 | 249.8 | 150.1 | 115.7 | 35.1 | 15.5 | 29.8 | 124.9 | 0.03 | 2.99 | 2.99 | 412.5 | 170.3 | 14.4 | 14.4
73.2833 | 3900 | 249.3 | 150 | 115.8 | 35.1 | 15.5 | 29.9 | 124.9 | 0.03 | 3.01 | 3.03 | 412.4 | 170.4 | 14.3 | 14.4
73.2875 | 3902 | 250.6 | 150.2 | 115.7 | 35.1 | 15.6 | 30 | 125.1 | 0.038 | 2.95 | 3.01 | 412.3 | 170.3 | 14.3 | 14.4
73.2917 | 3899 | 251.5 | 150.4 | 114.9 | 35.1 | 15.6 | 30.2 | 125.1 | 0.031 | 3 | 2.97 | 412.6 | 171.1 | 14.2 | 14.3
73.2958 | 3900 | 250.2 | 150.4 | 114.8 | 35.1 | 15.5 | 30.2 | 125.1 | 0.034 | 2.99 | 3.02 | 412.4 | 171.9 | 14.2 | 14.4
73.3 | 3901 | 248.9 | 149.9 | 114.5 | 35.1 | 15.6 | 30.3 | 125.1 | 0.03 | 2.97 | 2.98 | 412.4 | 171.9 | 14.3 | 14.4
73.3042 | 3899 | 249.4 | 149.9 | 114.4 | 35 | 15.5 | 30.3 | 125.2 | 0.034 | 3.04 | 3.01 | 412.4 | 172.4 | 14.2 | 14.4
73.3083 | 3899 | 252.4 | 150 | 114.2 | 35 | 15.5 | 30.1 | 124.9 | 0.037 | 3.05 | 3 | 412.2 | 170.8 | 14.2 | 14.4
73.3125 | 3898 | 249.8 | 150 | 114.3 | 35 | 15.5 | 30 | 125.1 | 0.039 | 3.03 | 2.97 | 412.7 | 169.4 | 14.2 | 14.2
73.3167 | 3900 | 250 | 149.8 | 114.5 | 34.9 | 15.5 | 29.8 | 125 | 0.034 | 3.01 | 2.99 | 412.6 | 169.1 | 14.2 | 14.3
73.3208 | 3899 | 250.9 | 149.8 | 115 | 35 | 15.5 | 29.9 | 125 | 0.039 | 2.98 | 3 | 412.4 | 168.6 | 14.2 | 14.5
73.325 | 3901 | 249.6 | 150 | 115.3 | 34.9 | 15.5 | 29.9 | 125 | 0.05 | 2.99 | 3 | 412.2 | 168.5 | 14.2 | 14.4
73.3292 | 3900 | 249.6 | 149.9 | 115.3 | 35 | 15.5 | 29.9 | 124.8 | 0.043 | 3.01 | 2.98 | 412.7 | 168.7 | 14.2 | 14.2
73.3333 | 3902 | 250.1 | 149.9 | 115.4 | 35 | 15.5 | 30 | 125.3 | 0.049 | 2.98 | 2.98 | 412.5 | 168.5 | 14.2 | 14.2
73.3375 | 3900 | 248.7 | 150.1 | 115.7 | 35.1 | 15.5 | 30 | 124.8 | 0.052 | 3 | 2.99 | 412.5 | 168.1 | 14.3 | 14.3
73.3417 | 3899 | 252.1 | 150.3 | 115.8 | 35.1 | 15.5 | 29.9 | 125.1 | 0.045 | 3.03 | 3.01 | 412.7 | 168.3 | 14.1 | 14.3
73.3458 | 3901 | 247.7 | 150.4 | 115.2 | 35.2 | 15.6 | 30.1 | 124.9 | 0.051 | 2.98 | 3.05 | 412.6 | 168.4 | 14.2 | 14.3
73.35 | 3901 | 250.2 | 150 | 114.8 | 35.1 | 15.5 | 30.1 | 125.3 | 0.041 | 3.04 | 2.99 | 412.8 | 168.9 | 14.3 | 14.3
73.3542 | 3899 | 249.1 | 150.3 | 114.8 | 35.1 | 15.6 | 30.2 | 124.8 | 0.037 | 3.01 | 3.01 | 412.6 | 169.7 | 14.3 | 14.3
73.3583 | 3903 | 250.1 | 150.1 | 114.6 | 35.1 | 15.6 | 30.1 | 125 | 0.057 | 2.99 | 3 | 412.2 | 169.1 | 14.3 | 14.4
73.3625 | 3901 | 248.5 | 149.9 | 114.4 | 35 | 15.6 | 30.1 | 125 | 0.036 | 2.98 | 3 | 412.7 | 169.9 | 14.2 | 14.2
73.3667 | 3898 | 252.4 | 149.9 | 114.5 | 34.9 | 15.6 | 30 | 124.9 | 0.04 | 3.01 | 2.98 | 412.9 | 169.1 | 14.3 | 14.2
73.3708 | 3899 | 249.5 | 150.1 | 114.3 | 34.9 | 15.6 | 30 | 125.3 | 0.051 | 2.98 | 2.99 | 412.6 | 169.1 | 14.4 | 14.2
73.375 | 3900 | 251.1 | 150 | 114.6 | 34.9 | 15.6 | 30 | 125 | 0.051 | 3 | 2.97 | 412.8 | 168.8 | 14.3 | 14.4
73.3792 | 3898 | 251.7 | 149.9 | 114.9 | 34.9 | 15.6 | 29.8 | 124.9 | 0.043 | 3.07 | 2.98 | 412.8 | 169.1 | 14.4 | 14.3
73.3833 | 3902 | 250.9 | 149.9 | 115.2 | 34.9 | 15.6 | 29.7 | 125.4 | 0.045 | 3.02 | 3 | 412.8 | 169 | 14.3 | 14.2
73.3875 | 3900 | 248.8 | 149.8 | 115.3 | 34.9 | 15.6 | 29.8 | 124.8 | 0.053 | 2.98 | 3 | 412.9 | 169.1 | 14.5 | 14.4
73.3917 | 3897 | 250.6 | 150.1 | 115.5 | 35 | 15.5 | 29.8 | 125.1 | 0.062 | 2.98 | 3.01 | 412.7 | 169.8 | 14.3 | 14.4
73.3958 | 3897 | 250.4 | 150.3 | 115.1 | 35.1 | 15.5 | 29.9 | 125.2 | 0.067 | 3 | 2.99 | 412.8 | 170 | 14.4 | 14.3
73.4 | 3900 | 248.8 | 150 | 115.8 | 35.1 | 15.5 | 30 | 124.9 | 0.052 | 3.03 | 2.99 | 412.7 | 169.8 | 14.4 | 14.3
73.4042 | 3899 | 252.2 | 150.4 | 115.6 | 35.1 | 15.5 | 30.2 | 125 | 0.039 | 3.05 | 3.01 | 412.7 | 170 | 14.4 | 14.5
73.4083 | 3900 | 249.1 | 150.2 | 114.9 | 35.1 | 15.5 | 30.2 | 125 | 0.041 | 2.98 | 2.96 | 412.5 | 170.5 | 14.4 | 14.4
73.4125 | 3899 | 251 | 150.1 | 114.4 | 35.1 | 15.5 | 30.1 | 124.9 | 0.059 | 2.96 | 2.99 | 412.4 | 170.9 | 14.3 | 14.3
73.4167 | 3898 | 250.4 | 150 | 114.8 | 35.1 | 15.5 | 30.1 | 125.1 | 0.048 | 3.05 | 3.01 | 412.6 | 170.8 | 14.4 | 14.4
73.4208 | 3900 | 249.7 | 150.3 | 114.4 | 35 | 15.5 | 30.1 | 125.1 | 0.057 | 3.06 | 3.03 | 412.5 | 171.2 | 14.4 | 14.4
73.425 | 3900 | 248.8 | 150.1 | 114.3 | 35 | 15.5 | 30.1 | 125 | 0.053 | 3.02 | 3.02 | 412.5 | 171.3 | 14.4 | 14.5
73.4292 | 3900 | 249.1 | 149.5 | 114.8 | 35 | 15.5 | 30 | 125.1 | 0.052 | 2.97 | 3.02 | 412.2 | 171.9 | 14.3 | 14.5
73.4333 | 3899 | 249.4 | 149.9 | 114.1 | 34.9 | 15.5 | 30 | 125.2 | 0.049 | 3.09 | 2.99 | 412.2 | 171.4 | 14.3 | 14.4
73.4375 | 3901 | 249.8 | 149.8 | 114.9 | 34.9 | 15.5 | 30 | 125 | 0.048 | 2.99 | 3 | 412.8 | 170.5 | 14.3 | 14.3
73.4417 | 3899 | 250.5 | 149.9 | 115.3 | 34.9 | 15.5 | 30 | 125.1 | 0.066 | 3.01 | 2.99 | 412.5 | 170.5 | 14.3 | 14.4
73.4458 | 3899 | 251.9 | 150.1 | 115.5 | 34.9 | 15.5 | 29.8 | 125 | 0.057 | 3.01 | 3.02 | 412.3 | 170.2 | 14.2 | 14.4
73.45 | 3901 | 248.6 | 150.1 | 115.5 | 34.9 | 15.5 | 29.9 | 124.9 | 0.061 | 3 | 3 | 412.2 | 169.9 | 14.2 | 14.4
73.4542 | 3901 | 250.1 | 150.1 | 115.6 | 35 | 15.5 | 29.8 | 125 | 0.063 | 2.99 | 3.01 | 412.9 | 170.1 | 14.2 | 14.2
73.4583 | 3899 | 250.6 | 150.5 | 115.8 | 35 | 15.5 | 30 | 125 | 0.065 | 2.96 | 3 | 412.4 | 169.9 | 14.4 | 14.3
73.4625 | 3901 | 249.7 | 150.1 | 115.5 | 35 | 15.5 | 30 | 125 | 0.077 | 2.94 | 3 | 412.3 | 170 | 14.3 | 14.3
73.4667 | 3900 | 251.5 | 150.3 | 115.3 | 35.1 | 15.5 | 30 | 124.8 | 0.071 | 3.04 | 3.04 | 412.4 | 170.3 | 14.2 | 14.4
73.4708 | 3900 | 252 | 150.2 | 114.8 | 35.1 | 15.5 | 30.2 | 124.5 | 0.066 | 3.02 | 2.96 | 412.6 | 170.3 | 14.1 | 14.3
73.475 | 3903 | 247.7 | 150 | 114.8 | 35.1 | 15.5 | 30.2 | 125 | 0.069 | 2.96 | 3.02 | 412.3 | 170.6 | 14.2 | 14.2
73.4792 | 3900 | 250.4 | 150 | 114.5 | 35 | 15.5 | 30.2 | 125.1 | 0.057 | 3.01 | 3 | 412.5 | 171.2 | 14.3 | 14.4
73.4833 | 3902 | 249.6 | 150 | 114.4 | 35 | 15.5 | 30 | 125.1 | 0.057 | 3.02 | 3.03 | 412.5 | 170.8 | 14.2 | 14.3
73.4875 | 3902 | 250.1 | 149.6 | 114.9 | 34.9 | 15.5 | 30 | 124.8 | 0.051 | 3.04 | 3.01 | 412.4 | 171.3 | 14.1 | 14.2
73.4917 | 3898 | 250.6 | 149.9 | 114.5 | 35 | 15.5 | 30 | 124.9 | 0.06 | 2.99 | 3.02 | 412.5 | 170.6 | 14.3 | 14.2
73.4958 | 3900 | 249.6 | 150 | 114.9 | 34.9 | 15.5 | 30 | 125.1 | 0.073 | 3.02 | 3 | 412.6 | 170 | 14.2 | 14.2
73.5 | 3901 | 248.1 | 149.6 | 115.3 | 34.9 | 15.5 | 30.1 | 125 | 0.049 | 3.09 | 2.98 | 412.5 | 169.3 | 14.3 | 14.3
73.5042 | 3902 | 248.6 | 150.3 | 115.5 | 35 | 15.5 | 30 | 124.9 | 0.059 | 2.97 | 2.98 | 412.8 | 169.3 | 14.2 | 14.3
73.5083 | 3899 | 250.5 | 150.1 | 115.5 | 35 | 15.5 | 30.1 | 125 | 0.061 | 2.96 | 2.99 | 412.8 | 169.1 | 14.2 | 14.2
73.5125 | 3900 | 250.6 | 150 | 115.6 | 35 | 15.5 | 30 | 124.9 | 0.055 | 2.98 | 3.03 | 412.7 | 169.3 | 14.4 | 14.2
73.5167 | 3902 | 251.7 | 150.3 | 115.7 | 35 | 15.5 | 30 | 125.1 | 0.059 | 2.99 | 3.01 | 412.5 | 169.3 | 14.3 | 14.3
73.5208 | 3899 | 253.4 | 150.3 | 115.3 | 35.1 | 15.5 | 29.9 | 125 | 0.056 | 2.98 | 3.05 | 412.3 | 169.6 | 14.2 | 14.3
73.525 | 3900 | 250.7 | 150.1 | 115.1 | 35 | 15.5 | 29.9 | 125.3 | 0.053 | 3 | 2.98 | 412.6 | 169.7 | 14.2 | 14.3
73.5292 | 3903 | 247.3 | 150.1 | 114.5 | 35 | 15.5 | 29.7 | 125.1 | 0.058 | 3.02 | 2.98 | 412.6 | 169.9 | 14.2 | 14.3
73.5333 | 3901 | 250.6 | 150.2 | 114.8 | 35 | 15.5 | 29.8 | 125.1 | 0.059 | 2.96 | 3 | 412.3 | 170.2 | 14.2 | 14.2
73.5375 | 3900 | 250.1 | 150.1 | 114.3 | 35 | 15.5 | 29.9 | 125 | 0.052 | 3.01 | 3.02 | 412.9 | 170.4 | 14.3 | 14.3
73.5417 | 3898 | 249.9 | 150 | 114.4 | 34.9 | 15.5 | 29.9 | 125.1 | 0.06 | 3.04 | 3 | 412.3 | 170.7 | 14.4 | 14.3
73.5458 | 3896 | 250.2 | 150 | 114.4 | 34.9 | 15.5 | 30 | 125.1 | 0.056 | 3.04 | 3.02 | 412.8 | 170.1 | 14.3 | 14.4
73.55 | 3899 | 248.8 | 150.1 | 114.6 | 35 | 15.5 | 30.1 | 124.9 | 0.06 | 2.99 | 2.99 | 412.7 | 170.2 | 14.3 | 14.4
73.5542 | 3901 | 250 | 150 | 115.3 | 35 | 15.5 | 30.1 | 124.9 | 0.05 | 3.04 | 2.98 | 412.7 | 169.9 | 14.3 | 14.5
73.5583 | 3896 | 251.5 | 150 | 115.1 | 35 | 15.5 | 30.2 | 124.9 | 0.069 | 2.96 | 3.03 | 412.7 | 169.7 | 14.2 | 14.4
73.5625 | 3900 | 249.5 | 150 | 115.5 | 35 | 15.5 | 30.1 | 125 | 0.043 | 2.99 | 2.99 | 412.6 | 170 | 14.3 | 14.4
73.5667 | 3898 | 250.4 | 150.1 | 115.8 | 35 | 15.5 | 30.1 | 125.2 | 0.059 | 2.97 | 2.99 | 412.6 | 169.8 | 14.3 | 14.4
73.5708 | 3900 | 249 | 150.1 | 115.8 | 35 | 15.5 | 30.1 | 125.1 | 0.048 | 3.05 | 2.98 | 412.6 | 169.4 | 14.3 | 14.4
73.575 | 3899 | 249.9 | 150.1 | 115.8 | 35 | 15.5 | 30.1 | 124.9 | 0.053 | 3.03 | 3.01 | 412.7 | 169.5 | 14.4 | 14.4
73.5792 | 3901 | 248.3 | 150 | 115.3 | 35 | 15.5 | 29.9 | 124.9 | 0.06 | 2.96 | 3.01 | 412.8 | 170 | 14.3 | 14.3
73.5833 | 3899 | 246.3 | 150 | 115.3 | 35 | 15.5 | 29.9 | 125.1 | 0.048 | 2.98 | 2.99 | 412.6 | 170 | 14.4 | 14.4
73.5875 | 3900 | 248.6 | 149.8 | 114.8 | 35 | 15.5 | 30 | 125 | 0.052 | 2.99 | 3 | 412.6 | 170.1 | 14.3 | 14.5
73.5917 | 3899 | 249.6 | 150 | 114.8 | 35 | 15.5 | 29.9 | 125 | 0.057 | 3.01 | 3.04 | 412.7 | 170.7 | 14.2 | 14.4
73.5958 | 3899 | 251.7 | 150 | 114.7 | 35.1 | 15.5 | 30 | 125.2 | 0.038 | 3.04 | 3 | 412.4 | 170.5 | 14.4 | 14.5
73.6 | 3900 | 249.5 | 149.6 | 114.5 | 35 | 15.5 | 30 | 125 | 0.045 | 3.05 | 3.02 | 412.7 | 169.9 | 14.3 | 14.5
73.6042 | 3898 | 251.2 | 149.8 | 114.4 | 35.1 | 15.5 | 30.1 | 125.1 | 0.037 | 3.08 | 2.98 | 412.9 | 170.1 | 14.3 | 14.3
73.6083 | 3901 | 247.8 | 149.5 | 114.5 | 35 | 15.5 | 29.9 | 125 | 0.063 | 2.99 | 3.03 | 412.4 | 169.8 | 14.3 | 14.4
73.6125 | 3901 | 248.1 | 149.7 | 115 | 35 | 15.5 | 29.9 | 124.9 | 0.041 | 3 | 2.99 | 412.7 | 169.5 | 14.3 | 14.4
73.6167 | 3899 | 250.2 | 150 | 115.7 | 35 | 15.5 | 29.9 | 124.9 | 0.051 | 2.99 | 3.01 | 412.7 | 169.3 | 14.3 | 14.5
73.6208 | 3899 | 249.6 | 149 | 115 | 35 | 15.5 | 30 | 125 | 0.049 | 2.97 | 3 | 412.6 | 169.3 | 14.3 | 14.4
73.625 | 3899 | 251.7 | 150.1 | 115.6 | 35 | 15.5 | 30 | 124.9 | 0.047 | 3 | 3.01 | 412.6 | 169.7 | 14.2 | 14.4
73.6292 | 3900 | 250 | 150.2 | 115.8 | 34.9 | 15.5 | 30 | 125.1 | 0.057 | 2.96 | 3.01 | 412.4 | 169.3 | 14.3 | 14.3
73.6333 | 3899 | 250.3 | 150.2 | 115.6 | 34.9 | 15.5 | 29.9 | 125 | 0.043 | 3.04 | 2.97 | 412.7 | 169.3 | 14.3 | 14.5
73.6375 | 3901 | 249.8 | 150.3 | 115.4 | 35 | 15.5 | 30.1 | 124.9 | 0.058 | 3.03 | 3 | 412.7 | 168.9 | 14.3 | 14.5
73.6417 | 3901 | 250 | 150.1 | 115 | 35 | 15.5 | 30 | 125.1 | 0.042 | 2.97 | 2.94 | 412.3 | 169.4 | 14.2 | 14.3
73.6458 | 3901 | 252.7 | 150.2 | 115.2 | 34.9 | 15.5 | 30.3 | 125.1 | 0.042 | 2.99 | 2.97 | 412.5 | 169.8 | 14.4 | 14.4
73.65 | 3900 | 250.2 | 150.1 | 114.9 | 35 | 15.5 | 30.1 | 125.3 | 0.048 | 2.98 | 3.01 | 412.5 | 170 | 14.3 | 14.5
73.6542 | 3899 | 249.7 | 150.4 | 114.5 | 35 | 15.5 | 30.2 | 125.1 | 0.032 | 2.98 | 3.01 | 412.4 | 170 | 14.3 | 14.4
73.6583 | 3898 | 248.8 | 149.9 | 114.6 | 35 | 15.5 | 30.2 | 124.9 | 0.056 | 3.05 | 3 | 412.8 | 170.4 | 14.3 | 14.4
73.6625 | 3901 | 250.4 | 149.8 | 114.3 | 35 | 15.5 | 30.2 | 124.8 | 0.064 | 3 | 2.97 | 412.3 | 170.4 | 14.3 | 14.5
73.6667 | 3900 | 253.7 | 149.7 | 114.4 | 35.1 | 15.6 | 30.1 | 125.1 | 0.048 | 3.02 | 3.01 | 412.2 | 170.1 | 14.2 | 14.3
73.6708 | 3901 | 246.2 | 149.6 | 114.9 | 35.1 | 15.6 | 30 | 125 | 0.052 | 2.96 | 3.01 | 412.6 | 170.3 | 14.3 | 14.3
73.675 | 3898 | 250.7 | 149.9 | 115.1 | 35 | 15.6 | 29.9 | 124.9 | 0.056 | 3.01 | 3.02 | 412.2 | 169.4 | 14.3 | 14.4
73.6792 | 3902 | 249.9 | 150.2 | 115.8 | 35 | 15.6 | 29.8 | 125 | 0.045 | 2.99 | 3.03 | 412.6 | 169.5 | 14.3 | 14.4
73.6833 | 3900 | 248.1 | 149.7 | 115.5 | 35 | 15.6 | 29.9 | 125.2 | 0.053 | 3.02 | 2.97 | 412.4 | 169.8 | 14.3 | 14.4
73.6875 | 3898 | 253 | 150 | 115.8 | 35.1 | 15.6 | 29.9 | 125 | 0.05 | 2.99 | 3 | 412.2 | 169.3 | 14.2 | 14.3
73.6917 | 3901 | 251.9 | 150.1 | 115.8 | 35.1 | 15.6 | 30 | 125.2 | 0.045 | 2.98 | 2.97 | 412.5 | 169.7 | 14.3 | 14.4
73.6958 | 3901 | 251.1 | 150.3 | 115.5 | 35 | 15.6 | 30 | 124.9 | 0.045 | 3.04 | 2.97 | 412.5 | 169.3 | 14.3 | 14.3
73.7 | 3901 | 252.4 | 150.1 | 115.1 | 35 | 15.6 | 29.9 | 125.1 | 0.048 | 3.05 | 3 | 412.9 | 169.5 | 14.3 | 14.3
73.7042 | 3898 | 251.2 | 150.2 | 114.9 | 35 | 15.6 | 30 | 125 | 0.043 | 3.06 | 3.01 | 412.4 | 169.6 | 14.3 | 14.3
73.7083 | 3900 | 249.8 | 150 | 114.7 | 35 | 15.6 | 30.1 | 125 | 0.058 | 2.98 | 3.01 | 412.4 | 170.4 | 14.2 | 14.3
73.7125 | 3900 | 249.8 | 150.2 | 114.5 | 35 | 15.6 | 30 | 125 | 0.04 | 2.93 | 3 | 412.4 | 170.5 | 14.2 | 14.4
73.7167 | 3900 | 251.2 | 150.3 | 114.2 | 34.9 | 15.6 | 30.1 | 125 | 0.039 | 2.98 | 3.05 | 411.9 | 170.5 | 14.2 | 14.2
73.7208 | 3900 | 248.8 | 149.8 | 114.2 | 34.9 | 15.6 | 30.1 | 125.1 | 0.047 | 2.97 | 3.02 | 412.4 | 170.3 | 14.2 | 14.3
73.725 | 3898 | 250.2 | 150.1 | 114.4 | 35 | 15.6 | 30.1 | 125.1 | 0.057 | 3.03 | 3 | 412.8 | 169.6 | 14.2 | 14.3
73.7292 | 3901 | 251.3 | 150 | 114.7 | 34.9 | 15.5 | 30.1 | 125.3 | 0.048 | 3 | 3.04 | 412.4 | 169.5 | 14.3 | 14.4
73.7333 | 3901 | 247.6 | 150.1 | 115 | 34.9 | 15.5 | 29.9 | 124.9 | 0.046 | 3.02 | 2.98 | 412.4 | 169.8 | 14.2 | 14.3
73.7375 | 3900 | 249.6 | 149.9 | 115.3 | 35 | 15.5 | 30 | 124.9 | 0.046 | 2.98 | 3.02 | 412.2 | 169.1 | 14.2 | 14.2
73.7417 | 3900 | 249.3 | 149.8 | 115.5 | 35 | 15.5 | 30 | 125.1 | 0.051 | 3.03 | 2.99 | 412.3 | 169.4 | 14.2 | 14.3
73.7458 | 3902 | 249.2 | 150.1 | 115.7 | 35.1 | 15.5 | 30 | 125.1 | 0.052 | 2.94 | 2.99 | 412.7 | 169.8 | 14.2 | 14.3
73.75 | 3900 | 249.6 | 150.1 | 115.9 | 35 | 15.5 | 30.1 | 124.8 | 0.051 | 2.93 | 3.02 | 412 | 169.5 | 14.2 | 14.2
73.7542 | 3900 | 251.2 | 150.1 | 115.3 | 35.1 | 15.5 | 30.1 | 125.1 | 0.043 | 3 | 2.98 | 412.6 | 169.2 | 14.1 | 14.2
73.7583 | 3902 | 249.5 | 150.1 | 115.1 | 35.1 | 15.5 | 29.9 | 124.7 | 0.042 | 2.99 | 3 | 412.3 | 169.8 | 14.2 | 14.2
73.7625 | 3901 | 250.5 | 150.2 | 114.7 | 35.1 | 15.5 | 30 | 125.1 | 0.045 | 3.04 | 2.99 | 412.9 | 170.4 | 14.3 | 14.3
73.7667 | 3902 | 248.9 | 150 | 114.8 | 35.1 | 15.5 | 29.9 | 125.2 | 0.055 | 3.04 | 2.98 | 412.9 | 170.5 | 14.3 | 14.3
73.7708 | 3899 | 249.7 | 150.2 | 114.5 | 35 | 15.5 | 29.9 | 124.9 | 0.05 | 3.04 | 3.01 | 412.7 | 170.3 | 14.3 | 14.3
73.775 | 3901 | 251.1 | 149.7 | 114.3 | 35 | 15.5 | 30 | 125.1 | 0.045 | 3.04 | 2.99 | 412.5 | 169.7 | 14.2 | 14.2
73.7792 | 3900 | 249.5 | 149.9 | 114 | 34.9 | 15.5 | 30 | 125.1 | 0.055 | 3.02 | 3.01 | 412.2 | 170 | 14.3 | 14.2
73.7833 | 3901 | 252.1 | 149.9 | 114.6 | 34.9 | 15.5 | 30 | 125 | 0.055 | 2.96 | 3.01 | 412.7 | 169.9 | 14.2 | 14.3
73.7875 | 3901 | 250.1 | 149.9 | 114.8 | 34.9 | 15.5 | 30.1 | 125 | 0.048 | 3 | 2.99 | 412.9 | 170.1 | 14.3 | 14.4
73.7917 | 3903 | 249.3 | 150 | 115.3 | 34.9 | 15.5 | 30.1 | 124.9 | 0.042 | 3.02 | 2.97 | 412.8 | 169.6 | 14.3 | 14.2
73.7958 | 3900 | 250.1 | 149.9 | 115.3 | 34.9 | 15.5 | 29.9 | 124.9 | 0.043 | 2.96 | 3.02 | 412.7 | 169.8 | 14.2 | 14.2
73.8 | 3902 | 251.4 | 149.9 | 115.9 | 34.9 | 15.5 | 30 | 125.2 | 0.056 | 2.95 | 2.95 | 413.2 | 169.5 | 14.4 | 14.3
73.8042 | 3901 | 249.3 | 150.2 | 115.8 | 34.9 | 15.5 | 29.9 | 125 | 0.052 | 3.02 | 2.98 | 412.7 | 170.3 | 14.3 | 14.2
73.8083 | 3900 | 250.3 | 150.3 | 115.8 | 35 | 15.5 | 30 | 124.9 | 0.067 | 2.95 | 3.02 | 412.7 | 169.6 | 14.3 | 14.3
73.8125 | 3902 | 249.5 | 150.3 | 115.2 | 35 | 15.5 | 30.1 | 125.2 | 0.062 | 2.97 | 3.01 | 412.8 | 169.9 | 14.2 | 14.3
73.8167 | 3901 | 249 | 150.4 | 115.1 | 35 | 15.5 | 30 | 124.9 | 0.044 | 2.97 | 2.97 | 412.9 | 170.1 | 14.3 | 14.2
73.8208 | 3900 | 251.7 | 150.1 | 114.8 | 35 | 15.5 | 30 | 124.9 | 0.049 | 2.99 | 2.99 | 412.4 | 170 | 14.3 | 14.2
73.825 | 3902 | 247.3 | 149.9 | 114.4 | 35.1 | 15.5 | 30 | 125 | 0.057 | 2.95 | 2.98 | 412.6 | 170.4 | 14.3 | 14.3
73.8292 | 3900 | 249 | 149.9 | 114.5 | 35.1 | 15.5 | 30 | 125.1 | 0.052 | 3.01 | 2.99 | 412.8 | 170.8 | 14.2 | 14.3
73.8333 | 3901 | 251.4 | 150 | 114.3 | 35 | 15.5 | 30 | 125.1 | 0.05 | 3.02 | 3.04 | 412.8 | 170.8 | 14.3 | 14.3
73.8375 | 3898 | 248.7 | 149.9 | 114.2 | 35 | 15.5 | 30.1 | 125.1 | 0.053 | 3.02 | 3.02 | 412.8 | 169.9 | 14.4 | 14.1
73.8417 | 3901 | 249.8 | 149.8 | 114.8 | 35 | 15.5 | 30.1 | 124.7 | 0.042 | 3.02 | 2.97 | 412.7 | 170.1 | 14.3 | 14.2
73.8458 | 3899 | 249.4 | 149.9 | 115.1 | 34.9 | 15.5 | 30 | 125 | 0.05 | 2.99 | 3.03 | 412.8 | 169.8 | 14.4 | 14.4
73.85 | 3899 | 249.7 | 149.9 | 115.2 | 34.9 | 15.5 | 29.9 | 125 | 0.052 | 2.99 | 2.98 | 412.7 | 169.7 | 14.3 | 14.3
73.8542 | 3900 | 248.8 | 149.9 | 115.6 | 34.9 | 15.5 | 30.1 | 125 | 0.05 | 3.02 | 3 | 412.5 | 170.1 | 14.2 | 14.3
73.8583 | 3899 | 249.8 | 150.1 | 115.6 | 35 | 15.5 | 30 | 124.9 | 0.055 | 3 | 3.07 | 412.9 | 169.4 | 14.3 | 14.2
73.8625 | 3902 | 249.2 | 150 | 115.7 | 35 | 15.5 | 30.2 | 125.1 | 0.042 | 2.96 | 2.98 | 412.8 | 169.5 | 14.3 | 14.3
73.8667 | 3903 | 251.7 | 150 | 115.6 | 35 | 15.5 | 30 | 125 | 0.049 | 3 | 3 | 412.6 | 169.7 | 14.4 | 14.3
73.8708 | 3901 | 250.7 | 150.2 | 115.2 | 35 | 15.5 | 30 | 124.9 | 0.054 | 2.99 | 3.01 | 413.3 | 169.8 | 14.3 | 14.4
73.875 | 3900 | 249.9 | 150.3 | 115.1 | 35 | 15.5 | 29.9 | 125.2 | 0.043 | 3 | 3.02 | 413.2 | 169.5 | 14.3 | 14.3
73.8792 | 3900 | 250.5 | 150.1 | 114.6 | 35 | 15.5 | 30.1 | 125.2 | 0.039 | 2.98 | 3.05 | 412.7 | 170 | 14.3 | 14.3
73.8833 | 3902 | 249 | 150 | 114.9 | 35 | 15.5 | 30 | 125 | 0.043 | 3.02 | 2.98 | 412.7 | 170.1 | 14.3 | 14.1
73.8875 | 3900 | 250 | 150 | 114.3 | 35 | 15.5 | 30 | 125.1 | 0.047 | 3 | 3.01 | 412.7 | 170.1 | 14.4 | 14.4
73.8917 | 3902 | 248.6 | 149.8 | 114.4 | 35 | 15.5 | 30.1 | 125.1 | 0.039 | 2.99 | 3 | 412.4 | 170.2 | 14.5 | 14.4
73.8958 | 3898 | 251.8 | 150.1 | 114.4 | 35 | 15.5 | 30.2 | 125 | 0.05 | 2.95 | 2.98 | 412.5 | 170.3 | 14.3 | 14.4
73.9 | 3898 | 250.1 | 149.9 | 114.7 | 35 | 15.5 | 30.1 | 124.9 | 0.041 | 3.03 | 2.99 | 412.7 | 170.7 | 14.3 | 14.3
73.9042 | 3902 | 250.4 | 149.5 | 115.7 | 35 | 15.5 | 30.1 | 124.9 | 0.052 | 2.98 | 2.98 | 412.9 | 170.6 | 14.5 | 14.4
73.9083 | 3899 | 249.5 | 149.8 | 115.4 | 34.9 | 15.5 | 30.1 | 125.1 | 0.051 | 3 | 2.97 | 412.6 | 170 | 14.4 | 14.3
73.9125 | 3898 | 249.4 | 150.1 | 115.9 | 35 | 15.5 | 30 | 125.1 | 0.049 | 2.98 | 3.01 | 412.7 | 169.4 | 14.2 | 14.5
73.9167 | 3900 | 249.7 | 150.1 | 115.7 | 35 | 15.5 | 29.8 | 125.1 | 0.062 | 2.99 | 2.98 | 412.8 | 170.4 | 14.2 | 14.4
73.9208 | 3900 | 250.7 | 150.1 | 115.9 | 35 | 15.5 | 29.8 | 125.1 | 0.044 | 3.02 | 3 | 412.2 | 170.9 | 14.3 | 14.3
73.925 | 3898 | 249.9 | 149.8 | 115.9 | 35 | 15.5 | 29.8 | 125.1 | 0.05 | 3.07 | 3.02 | 412.6 | 170.2 | 14.4 | 14.3
73.9292 | 3900 | 249.2 | 150.2 | 115.2 | 35 | 15.5 | 29.7 | 124.9 | 0.047 | 3.01 | 3.02 | 412.6 | 169.9 | 14.4 | 14.5
73.9333 | 3898 | 249.8 | 150.1 | 114.8 | 35 | 15.5 | 29.7 | 125.2 | 0.041 | 2.97 | 2.97 | 412.6 | 170.2 | 14.3 | 14.4
73.9375 | 3899 | 248 | 150.2 | 114.7 | 35 | 15.5 | 29.9 | 124.9 | 0.065 | 3.02 | 3.01 | 412.5 | 170.3 | 14.3 | 14.3
73.9417 | 3900 | 250.3 | 150.1 | 114.6 | 35 | 15.5 | 29.9 | 124.9 | 0.042 | 3.05 | 2.99 | 412.4 | 170.4 | 14.4 | 14.4
73.9458 | 3899 | 251.1 | 150 | 114.4 | 35 | 15.5 | 30 | 125.1 | 0.05 | 3.07 | 2.98 | 412.8 | 170.1 | 14.4 | 14.4
73.95 | 3899 | 251.7 | 150.1 | 114 | 35 | 15.5 | 30.2 | 124.7 | 0.048 | 2.99 | 2.99 | 412.7 | 170.2 | 14.3 | 14.5
73.9542 | 3899 | 250.5 | 149.9 | 114.4 | 35 | 15.5 | 30.1 | 125 | 0.046 | 3.04 | 2.99 | 412.8 | 170.8 | 14.4 | 14.4
73.9583 | 3899 | 248.3 | 149.8 | 115.1 | 35 | 15.5 | 30.2 | 124.9 | 0.062 | 2.98 | 3.01 | 412.1 | 170 | 14.3 | 14.3
73.9625 | 3899 | 249.8 | 149.8 | 115.1 | 35 | 15.5 | 30.3 | 124.9 | 0.035 | 3 | 3 | 412.6 | 170.1 | 14.3 | 14.4
73.9667 | 3898 | 249.3 | 149.8 | 115.6 | 35 | 15.5 | 30.1 | 124.9 | 0.034 | 3.01 | 3 | 413.1 | 170.6 | 14.3 | 14.5
73.9708 | 3899 | 250.4 | 150 | 115.8 | 35 | 15.5 | 30.2 | 125 | 0.062 | 2.96 | 3 | 412.4 | 170.3 | 14.2 | 14.5
73.975 | 3899 | 250.5 | 150 | 115.9 | 35 | 15.5 | 30.1 | 124.9 | 0.046 | 3 | 2.98 | 412.5 | 170.1 | 14.4 | 14.5
73.9792 | 3898 | 250.9 | 150 | 115.9 | 35 | 15.6 | 30.1 | 125.1 | 0.049 | 3.02 | 3.01 | 412.3 | 170.2 | 14.4 | 14.3
73.9833 | 3899 | 247.3 | 150 | 115.2 | 35 | 15.5 | 29.9 | 124.8 | 0.052 | 2.99 | 3.01 | 412.4 | 169.5 | 14.3 | 14.4
73.9875 | 3901 | 250.1 | 150.2 | 114.9 | 35 | 15.5 | 29.9 | 124.9 | 0.05 | 2.97 | 3.02 | 412.3 | 169.8 | 14.3 | 14.4
73.9917 | 3900 | 249.3 | 150.1 | 115 | 35 | 15.6 | 30 | 124.8 | 0.048 | 2.95 | 3 | 412.1 | 170 | 14.2 | 14.3
73.9958 | 3899 | 248.9 | 149.9 | 114.5 | 35 | 15.6 | 29.9 | 124.5 | 0.046 | 2.98 | 3 | 412.8 | 169.9 | 14.3 | 14.3
74 | 3898 | 247.6 | 150.1 | 114.7 | 35 | 15.6 | 29.9 | 125.2 | 0.049 | 2.99 | 3.01 | 411.8 | 170.2 | 14.3 | 14.4
74.0042 | 3899 | 248.8 | 150 | 114.4 | 35 | 15.6 | 30 | 124.9 | 0.05 | 3.01 | 2.98 | 412.5 | 170.1 | 14.3 | 14.5
74.0083 | 3899 | 249.2 | 149.9 | 114.2 | 35.1 | 15.6 | 30 | 125.2 | 0.043 | 2.98 | 3 | 412.4 | 170 | 14.3 | 14.5
74.0125 | 3899 | 250.3 | 149.9 | 114.8 | 35.1 | 15.6 | 30 | 124.8 | 0.032 | 3.06 | 2.96 | 412 | 170.4 | 14.2 | 14.4
74.0167 | 3901 | 250.2 | 149.9 | 115.2 | 35.2 | 15.6 | 30 | 125.2 | 0.043 | 3.02 | 3.01 | 412.2 | 170.1 | 14.2 | 14.3
74.0208 | 3902 | 250.5 | 149.9 | 115.5 | 35.1 | 15.6 | 30 | 125 | 0.052 | 3.02 | 3.01 | 412.2 | 170.3 | 14.3 | 14.3
74.025 | 3901 | 250.3 | 149.9 | 115.5 | 35.1 | 15.6 | 30.1 | 125 | 0.042 | 3.02 | 2.98 | 412.3 | 169.8 | 14.4 | 14.4
74.0292 | 3900 | 250 | 150.1 | 115.8 | 35.1 | 15.6 | 30.2 | 125.1 | 0.039 | 2.95 | 3 | 412.4 | 170.1 | 14.3 | 14.3
74.0333 | 3900 | 251.3 | 150.2 | 115.3 | 35.1 | 15.6 | 30.1 | 124.9 | 0.048 | 3 | 2.98 | 412.2 | 170.6 | 14.3 | 14.3
74.0375 | 3900 | 250.5 | 150 | 116.2 | 35 | 15.6 | 30.1 | 124.9 | 0.045 | 2.98 | 3.04 | 412.4 | 170.7 | 14.2 | 14.4
74.0417 | 3898 | 252.3 | 150.4 | 115.1 | 35 | 15.6 | 30 | 125.1 | 0.046 | 3.07 | 3.04 | 412.5 | 169.7 | 14.2 | 14.4
74.0458 | 3898 | 248.6 | 150.4 | 115 | 34.9 | 15.6 | 30 | 125.2 | 0.052 | 2.96 | 2.99 | 412.6 | 169.9 | 14.3 | 14.4
74.05 | 3902 | 248.1 | 150.1 | 114.8 | 34.9 | 15.6 | 29.9 | 125.1 | 0.04 | 2.96 | 3.01 | 412.4 | 170 | 14.1 | 14.3
74.0542 | 3898 | 250.7 | 150.1 | 114.6 | 34.9 | 15.6 | 29.8 | 124.7 | 0.038 | 3.03 | 2.98 | 413.7 | 170.3 | 14.2 | 14.3
74.0583 | 3900 | 249.7 | 149.9 | 114.6 | 34.9 | 15.5 | 29.9 | 125.2 | 0.055 | 3.04 | 2.99 | 412.5 | 169.3 | 14.4 | 14.3
74.0625 | 3901 | 250.5 | 149.8 | 114.2 | 34.9 | 15.6 | 29.9 | 125 | 0.041 | 2.99 | 3.02 | 412.5 | 170 | 14.2 | 14.3
74.0667 | 3900 | 248.7 | 149.8 | 114.2 | 34.9 | 15.5 | 29.9 | 125 | 0.045 | 3 | 3 | 412.4 | 170.4 | 14.4 | 14.4
74.0708 | 3900 | 248.1 | 149.9 | 114.4 | 35 | 15.5 | 30 | 124.9 | 0.057 | 2.95 | 3.02 | 412.5 | 170.2 | 14.2 | 14.3
74.075 | 3900 | 251.4 | 150.1 | 115.1 | 35 | 15.5 | 30 | 125.3 | 0.061 | 2.98 | 2.98 | 412.5 | 170.8 | 14.3 | 14.3
74.0792 | 3900 | 253.6 | 149.8 | 115.2 | 35.1 | 15.5 | 30 | 125 | 0.05 | 3.02 | 3 | 412.8 | 170.6 | 14.2 | 14.3
74.0833 | 3901 | 247.6 | 149.7 | 115.4 | 35.1 | 15.5 | 30.1 | 125 | 0.057 | 2.97 | 3 | 412.7 | 170.7 | 14.3 | 14.3
74.0875 | 3902 | 248.1 | 149.8 | 115.8 | 35.1 | 15.6 | 30 | 125.1 | 0.042 | 2.96 | 2.98 | 412.3 | 170.9 | 14.4 | 14.3
74.0917 | 3900 | 249.3 | 149.9 | 115.9 | 35.1 | 15.5 | 30.1 | 124.9 | 0.045 | 2.98 | 2.98 | 412.8 | 170.9 | 14.4 | 14.3
74.0958 | 3901 | 249.7 | 150 | 115.5 | 35 | 15.5 | 30.2 | 125.1 | 0.047 | 2.96 | 2.99 | 412.6 | 171.2 | 14.3 | 14.4
74.1 | 3902 | 249 | 150.1 | 115.2 | 35 | 15.5 | 30.1 | 125.1 | 0.046 | 2.98 | 3.01 | 413.2 | 170.4 | 14.2 | 14.3
74.1042 | 3903 | 248.8 | 150.1 | 114.9 | 35 | 15.5 | 30.1 | 125 | 0.05 | 3.04 | 3.02 | 412.8 | 169.6 | 14.1 | 14.3
74.1083 | 3900 | 251.1 | 149.8 | 115 | 34.9 | 15.5 | 30.1 | 125.1 | 0.053 | 3.02 | 3.02 | 412.7 | 169.9 | 14.3 | 14.2
74.1125 | 3903 | 247.8 | 150 | 114.5 | 34.9 | 15.5 | 30.1 | 125.1 | 0.049 | 3.03 | 3.03 | 412.9 | 169.8 | 14.3 | 14.5
74.1167 | 3902 | 251.3 | 150.1 | 114.6 | 34.9 | 15.5 | 30 | 125 | 0.05 | 3.03 | 2.97 | 413.1 | 169.9 | 14.3 | 14.5
74.1208 | 3900 | 247.9 | 150 | 114.1 | 34.9 | 15.5 | 30 | 125.1 | 0.052 | 3.04 | 3.02 | 412.8 | 170.1 | 14.2 | 14.3
74.125 | 3902 | 245.4 | 150.2 | 114.2 | 34.9 | 15.5 | 29.9 | 124.9 | 0.044 | 3.01 | 2.98 | 412.3 | 169.6 | 14.3 | 14.3
74.1292 | 3899 | 247.9 | 149.9 | 114.8 | 34.9 | 15.5 | 30 | 124.9 | 0.05 | 2.98 | 3 | 412.1 | 170.4 | 14.4 | 14.4
74.1333 | 3898 | 252 | 149.8 | 115.2 | 35 | 15.5 | 29.9 | 125.2 | 0.046 | 2.95 | 3 | 412.7 | 170.3 | 14.3 | 14.4
74.1375 | 3900 | 249.7 | 149.7 | 115.4 | 35 | 15.5 | 29.9 | 125 | 0.056 | 3.02 | 3.03 | 412.6 | 170.5 | 14.3 | 14.3
74.1417 | 3899 | 249.9 | 150 | 115.5 | 35 | 15.5 | 29.9 | 125.1 | 0.05 | 3.03 | 3.01 | 412.7 | 170.3 | 14.3 | 14.4
74.1458 | 3901 | 245.9 | 150 | 115.7 | 35 | 15.5 | 29.9 | 124.8 | 0.052 | 3 | 3 | 413.3 | 170.7 | 14.3 | 14.4
74.15 | 3895 | 253.7 | 150.1 | 115.8 | 35 | 15.5 | 30 | 125 | 0.064 | 2.98 | 2.99 | 412.9 | 171.3 | 14.3 | 14.5
74.1542 | 3900 | 249.7 | 150.1 | 115.5 | 35 | 15.5 | 30.1 | 125.1 | 0.048 | 3.04 | 3.03 | 412.4 | 170.9 | 14.3 | 14.5
74.1583 | 3898 | 251.9 | 150.2 | 115.2 | 35 | 15.5 | 30 | 124.8 | 0.057 | 3.1 | 3 | 412.7 | 169.9 | 14.3 | 14.5
74.1625 | 3900 | 249.4 | 150.1 | 115.1 | 35.1 | 15.5 | 30.1 | 125 | 0.055 | 2.98 | 2.98 | 412.4 | 169.4 | 14.3 | 14.4
74.1667 | 3900 | 249.7 | 150.1 | 114.8 | 35.1 | 15.5 | 30.1 | 125 | 0.059 | 3.06 | 3.01 | 412.4 | 169.4 | 14.3 | 14.3
74.1708 | 3898 | 251.3 | 149.9 | 114.4 | 35 | 15.5 | 30.1 | 125 | 0.045 | 3 | 3.03 | 412.6 | 169.2 | 14.2 | 14.3
74.175 | 3899 | 250.1 | 150.2 | 114.4 | 35 | 15.5 | 30.1 | 125 | 0.036 | 2.98 | 3.05 | 412.3 | 169.1 | 14.3 | 14.4
74.1792 | 3897 | 251.4 | 149.7 | 114.7 | 35.1 | 15.5 | 30.1 | 125 | 0.057 | 3 | 2.99 | 412.6 | 169.3 | 14.3 | 14.5
74.1833 | 3897 | 246.4 | 150 | 114.4 | 35 | 15.5 | 30.2 | 125.1 | 0.061 | 3 | 2.99 | 412.7 | 169.4 | 14.3 | 14.3
74.1875 | 3896 | 252.3 | 149.9 | 114.8 | 35 | 15.5 | 30 | 125 | 0.057 | 2.99 | 2.99 | 412.2 | 170 | 14.2 | 14.3
74.1917 | 3900 | 252.4 | 150.1 | 115.1 | 35 | 15.5 | 30 | 124.9 | 0.052 | 3.01 | 3.02 | 413 | 170.7 | 14.3 | 14.3
74.1958 | 3898 | 249.4 | 149.8 | 115.3 | 35 | 15.5 | 30.1 | 125.2 | 0.051 | 3.04 | 2.96 | 412.6 | 171.2 | 14.2 | 14.3
74.2 | 3900 | 250.6 | 149.9 | 115.5 | 35 | 15.5 | 29.9 | 125 | 0.048 | 3.01 | 3 | 412.5 | 170.7 | 14.2 | 14.3
74.2042 | 3900 | 251.1 | 150 | 115.9 | 35 | 15.5 | 29.8 | 124.9 | 0.037 | 3.04 | 3 | 412.3 | 170.5 | 14.3 | 14.3
74.2083 | 3899 | 250.3 | 150.1 | 115.9 | 34.9 | 15.5 | 29.9 | 125 | 0.05 | 3.03 | 2.98 | 412.6 | 170.2 | 14.2 | 14.3
74.2125 | 3898 | 249.9 | 149.8 | 115.4 | 34.9 | 15.5 | 29.8 | 125.2 | 0.056 | 3.02 | 2.98 | 412.4 | 170.4 | 14.4 | 14.4
74.2167 | 3901 | 249 | 149.9 | 115.3 | 34.9 | 15.5 | 29.8 | 125.1 | 0.045 | 3 | 2.97 | 412.4 | 169.6 | 14.3 | 14.4
74.2208 | 3901 | 250.4 | 150.1 | 114.9 | 34.9 | 15.5 | 29.9 | 125 | 0.053 | 2.98 | 2.98 | 412.8 | 169 | 14.1 | 14.2
74.225 | 3901 | 250.7 | 150.3 | 114.3 | 34.9 | 15.5 | 29.9 | 125 | 0.052 | 2.98 | 3 | 412.5 | 168.8 | 14.2 | 14.2
74.2292 | 3899 | 250.6 | 150.1 | 114.5 | 35 | 15.5 | 30 | 125 | 0.055 | 3.01 | 2.98 | 412.4 | 169 | 14.3 | 14.3
74.2333 | 3899 | 249.4 | 150.1 | 114.3 | 35 | 15.5 | 30 | 124.9 | 0.064 | 2.97 | 2.98 | 412.6 | 168.9 | 14.2 | 14.4
74.2375 | 3903 | 248.7 | 150 | 114.4 | 35 | 15.5 | 30.2 | 125 | 0.05 | 3.04 | 3 | 412.3 | 169 | 14.2 | 14.3
74.2417 | 3902 | 248.6 | 149.9 | 114.2 | 35 | 15.5 | 30.2 | 125 | 0.051 | 2.97 | 3.02 | 412.8 | 169.5 | 14.2 | 14.2
74.2458 | 3900 | 251.3 | 149.9 | 114.6 | 35 | 15.5 | 30.2 | 125 | 0.047 | 3.01 | 2.97 | 412.4 | 171 | 14.2 | 14.1
74.25 | 3901 | 249.8 | 149.8 | 115.1 | 35 | 15.5 | 30.2 | 125 | 0.049 | 2.96 | 3.02 | 412.4 | 170.5 | 14.3 | 14.3
74.2542 | 3902 | 249.8 | 149.9 | 115.4 | 35 | 15.5 | 30 | 124.9 | 0.05 | 3 | 3.02 | 412.5 | 170.5 | 14.2 | 14.4
74.2583 | 3901 | 250.3 | 149.9 | 115.5 | 35 | 15.5 | 30 | 125.1 | 0.053 | 2.99 | 2.99 | 412.7 | 170.2 | 14.3 | 14.3
74.2625 | 3903 | 251 | 150.1 | 115.8 | 35.1 | 15.5 | 30 | 125 | 0.038 | 2.99 | 3 | 412.4 | 169.9 | 14.4 | 14.2
74.2667 | 3901 | 247.8 | 149.9 | 115.9 | 35 | 15.5 | 30 | 124.9 | 0.057 | 2.98 | 3.03 | 413 | 170.5 | 14.4 | 14.4
74.2708 | 3901 | 248.7 | 150.3 | 115.3 | 35 | 15.5 | 29.9 | 125.2 | 0.043 | 3 | 2.99 | 412.9 | 170.4 | 14.3 | 14.4
74.275 | 3904 | 249.2 | 150 | 115.2 | 35 | 15.5 | 29.9 | 125 | 0.057 | 3.01 | 2.98 | 412.7 | 170 | 14.3 | 14.3
74.2792 | 3900 | 250.6 | 150.2 | 114.8 | 34.9 | 15.5 | 30 | 125 | 0.034 | 3.02 | 3.02 | 412.8 | 169.7 | 14.3 | 14.2
74.2833 | 3902 | 246.8 | 150.1 | 114.6 | 35 | 15.5 | 30 | 125 | 0.038 | 3.01 | 2.98 | 412 | 169 | 14.4 | 14.3
74.2875 | 3900 | 251.2 | 150.1 | 114.7 | 35 | 15.5 | 29.9 | 124.9 | 0.028 | 3.04 | 2.99 | 413.1 | 168.8 | 14.3 | 14.3
74.2917 | 3902 | 248.4 | 150 | 114.3 | 35 | 15.5 | 29.9 | 125 | 0.028 | 2.97 | 3.01 | 413 | 169.2 | 14.2 | 14.3
74.2958 | 3903 | 245.7 | 150.3 | 114.1 | 35 | 15.5 | 29.9 | 125.1 | 0.029 | 2.99 | 2.96 | 412.7 | 169.5 | 14.5 | 14.4
74.3 | 3901 | 247.7 | 149.8 | 114.4 | 35 | 15.6 | 30 | 124.9 | 0.027 | 3.01 | 3.03 | 412.6 | 169.9 | 14.3 | 14.5
74.3042 | 3901 | 250.4 | 149.8 | 115 | 35 | 15.6 | 30 | 125.2 | 0.036 | 3 | 2.98 | 412.5 | 169.9 | 14.2 | 14.3
74.3083 | 3899 | 252.9 | 149.7 | 115.2 | 35.1 | 15.6 | 30 | 124.8 | 0.035 | 3 | 3 | 412.4 | 170.7 | 14.4 | 14.3
74.3125 | 3898 | 251.9 | 150.1 | 115.5 | 35 | 15.5 | 30 | 124.9 | 0.029 | 3.02 | 3.01 | 412.7 | 170.6 | 14.4 | 14.4
74.3167 | 3899 | 250.8 | 149.7 | 116.1 | 35 | 15.6 | 30.3 | 124.9 | 0.048 | 2.9 | 3 | 412.4 | 170.4 | 14.3 | 14.4
74.3208 | 3900 | 250.9 | 150 | 115.8 | 35 | 15.6 | 30.1 | 125 | 0.041 | 2.96 | 3.03 | 412.9 | 170.8 | 14.3 | 14.3
74.325 | 3901 | 250.5 | 150.1 | 115.5 | 35 | 15.6 | 30.2 | 124.9 | 0.036 | 3 | 3.02 | 412.7 | 171.1 | 14.4 | 14.3
74.3292 | 3897 | 248.9 | 150.3 | 115.3 | 35 | 15.6 | 30.1 | 125 | 0.059 | 2.96 | 3.04 | 412.2 | 169.6 | 14.4 | 14.4
74.3333 | 3902 | 247.9 | 150.1 | 115 | 35 | 15.6 | 30 | 125.1 | 0.028 | 3.03 | 2.99 | 412.3 | 169.7 | 14.3 | 14.4
74.3375 | 3899 | 250.2 | 150.3 | 114.7 | 35 | 15.6 | 29.9 | 125.1 | 0.05 | 3.02 | 3.03 | 412.6 | 170.4 | 14.2 | 14.3
74.3417 | 3901 | 250 | 150.1 | 114.7 | 35 | 15.6 | 29.9 | 125 | 0.036 | 2.98 | 3.01 | 412.4 | 168.9 | 14.3 | 14.3
74.3458 | 3900 | 250.2 | 149.9 | 114.3 | 35 | 15.6 | 30 | 124.9 | 0.043 | 3.04 | 2.99 | 412.9 | 169.4 | 14.4 | 14.4
74.35 | 3899 | 252.1 | 149.6 | 114.6 | 35 | 15.6 | 30 | 125.3 | 0.046 | 3.04 | 2.98 | 412.6 | 169.1 | 14.3 | 14.5
74.3542 | 3902 | 246.5 | 149.9 | 114.4 | 35.1 | 15.6 | 29.9 | 124.8 | 0.057 | 3.02 | 2.96 | 412.7 | 169.9 | 14.3 | 14.4
74.3583 | 3904 | 251.9 | 149.8 | 114.8 | 35 | 15.6 | 30 | 125.2 | 0.034 | 3.01 | 2.96 | 412.1 | 170.4 | 14.3 | 14.3
74.3625 | 3898 | 251.3 | 149.9 | 115.2 | 35 | 15.5 | 30 | 124.9 | 0.069 | 3.02 | 3.02 | 412.7 | 169.9 | 14.3 | 14.4
74.3667 | 3898 | 249 | 150 | 115.4 | 35.1 | 15.6 | 29.9 | 125 | 0.048 | 3 | 2.97 | 412.5 | 170.6 | 14.3 | 14.4
74.3708 | 3899 | 248.4 | 149.9 | 115.9 | 35 | 15.5 | 30 | 125.1 | 0.05 | 3.03 | 2.97 | 412.4 | 170.8 | 14.3 | 14.4
74.375 | 3899 | 247.8 | 149.9 | 115.6 | 35 | 15.6 | 30 | 125 | 0.045 | 3.02 | 2.98 | 412.2 | 170.1 | 14.2 | 14.3
74.3792 | 3900 | 249.9 | 150 | 115.9 | 35 | 15.5 | 30 | 124.9 | 0.048 | 3.01 | 2.99 | 412.2 | 169.8 | 14.2 | 14.3
74.3833 | 3900 | 250 | 150 | 115.5 | 35 | 15.5 | 29.9 | 125 | 0.043 | 2.96 | 3.03 | 412.2 | 169.9 | 14.2 | 14.4
74.3875 | 3901 | 250.6 | 150 | 115.3 | 34.9 | 15.6 | 29.8 | 125 | 0.055 | 3.01 | 3.01 | 412.2 | 170.2 | 14.2 | 14.2
74.3917 | 3900 | 249.4 | 150.1 | 115 | 34.9 | 15.6 | 29.9 | 125.2 | 0.043 | 2.98 | 3.03 | 412.7 | 170 | 14.1 | 14.3
74.3958 | 3902 | 247.1 | 150.1 | 114.6 | 34.9 | 15.5 | 30 | 125 | 0.043 | 2.98 | 2.99 | 412.4 | 169.4 | 14.4 | 14.4
74.4 | 3901 | 248.4 | 150 | 114.6 | 34.9 | 15.5 | 30 | 124.9 | 0.05 | 2.93 | 2.96 | 412.6 | 168.9 | 14.2 | 14.4
74.4042 | 3902 | 252.1 | 149.9 | 114.3 | 34.9 | 15.5 | 30 | 125.2 | 0.044 | 3 | 2.99 | 412.6 | 170.6 | 14.2 | 14.2
74.4083 | 3901 | 250.6 | 149.5 | 114.6 | 35 | 15.5 | 30.1 | 125.1 | 0.04 | 2.96 | 3.02 | 412.5 | 170.8 | 14.3 | 14.2
74.4125 | 3900 | 252 | 149.7 | 114.4 | 35 | 15.5 | 30.2 | 125 | 0.048 | 3.06 | 3 | 413.6 | 170.6 | 14.2 | 14.2
74.4167 | 3901 | 249.3 | 149.9 | 114.9 | 35 | 15.5 | 30.2 | 124.8 | 0.053 | 2.96 | 3.01 | 412.5 | 170.3 | 14.3 | 14.3
74.4208 | 3903 | 248.6 | 150 | 115.4 | 35 | 15.5 | 30.2 | 125.1 | 0.047 | 2.96 | 3.03 | 412.7 | 170.3 | 14.3 | 14.3
74.425 | 3905 | 250 | 150.3 | 115.3 | 35 | 15.5 | 30.1 | 125.2 | 0.036 | 2.93 | 2.99 | 411.6 | 169.9 | 14.2 | 14.2
74.4292 | 3902 | 248.5 | 150 | 115.6 | 35 | 15.5 | 30 | 125.2 | 0.045 | 3.01 | 2.98 | 412.8 | 170.9 | 14.2 | 14.2
74.4333 | 3899 | 249.9 | 150.2 | 116 | 35 | 15.5 | 29.9 | 124.9 | 0.04 | 3.03 | 3.04 | 412.7 | 169.9 | 14.3 | 14.3
74.4375 | 3897 | 248.4 | 150.2 | 115.7 | 35 | 15.5 | 30 | 125 | 0.047 | 3.01 | 2.99 | 412.7 | 170.1 | 14.2 | 14.3
74.4417 | 3898 | 251.3 | 149.9 | 115.4 | 35 | 15.5 | 30 | 125 | 0.061 | 3.02 | 3.03 | 412.7 | 170.5 | 14.2 | 14.3
74.4458 | 3899 | 250.1 | 150 | 114.9 | 35.1 | 15.5 | 30 | 125 | 0.06 | 2.94 | 3.02 | 413.1 | 170.4 | 14.3 | 14.3
74.45 | 3900 | 249.9 | 150.3 | 114.7 | 35 | 15.5 | 30 | 124.9 | 0.061 | 3.04 | 3.02 | 412.5 | 169.8 | 14.4 | 14.3
74.4542 | 3901 | 248.2 | 150.1 | 114 | 35 | 15.5 | 29.9 | 125.3 | 0.069 | 2.99 | 3.03 | 412.7 | 169.2 | 14.3 | 14.4
74.4583 | 3898 | 250.4 | 150.1 | 114.2 | 35 | 15.5 | 29.9 | 124.7 | 0.063 | 3 | 2.96 | 413.2 | 170 | 14.3 | 14.3
74.4625 | 3901 | 250.3 | 150.1 | 114.4 | 34.9 | 15.5 | 30 | 125 | 0.059 | 2.96 | 3.01 | 412.9 | 169.9 | 14.5 | 14.4
74.4667 | 3900 | 248.9 | 149.9 | 114.3 | 34.9 | 15.5 | 30 | 125.2 | 0.067 | 3.01 | 2.96 | 412.6 | 170.2 | 14.4 | 14.5
74.4708 | 3899 | 252.9 | 149.7 | 114.4 | 34.9 | 15.5 | 30.1 | 125 | 0.06 | 3.03 | 2.99 | 412.6 | 170.6 | 14.3 | 14.5
74.475 | 3898 | 251.1 | 149.9 | 115.2 | 34.9 | 15.5 | 30 | 125 | 0.075 | 2.99 | 2.98 | 412.5 | 170.8 | 14.3 | 14.4
74.4792 | 3900 | 251.5 | 149.9 | 114.8 | 35 | 15.5 | 30 | 125 | 0.068 | 3.01 | 3.02 | 412.4 | 170.4 | 14.4 | 14.4
74.4833 | 3899 | 249 | 150 | 115.5 | 35 | 15.5 | 30 | 124.7 | 0.071 | 2.97 | 3 | 412.4 | 170.4 | 14.2 | 14.5
74.4875 | 3898 | 251.1 | 150 | 115.5 | 35 | 15.5 | 30 | 125.1 | 0.062 | 3.04 | 2.98 | 412.7 | 169.6 | 14.3 | 14.4
74.4917 | 3899 | 249.3 | 150.1 | 115.9 | 35 | 15.5 | 30 | 125 | 0.076 | 3.04 | 2.99 | 412.5 | 170 | 14.2 | 14.3
74.4958 | 3898 | 251.2 | 149.8 | 115.5 | 35 | 15.5 | 30 | 124.7 | 0.07 | 3.01 | 3 | 412.5 | 169.9 | 14.3 | 14.3
74.5 | 3899 | 250.9 | 150.1 | 115.2 | 35.1 | 15.5 | 30.1 | 125 | 0.071 | 3.05 | 2.99 | 412.4 | 170.5 | 14.3 | 14.5
74.5042 | 3900 | 252 | 150.2 | 114.9 | 35 | 15.5 | 30.1 | 125.1 | 0.066 | 3 | 3 | 412.3 | 170.5 | 14.2 | 14.4
74.5083 | 3899 | 248.7 | 150.1 | 114.9 | 35 | 15.5 | 30.2 | 125 | 0.066 | 3.01 | 2.99 | 412.3 | 169.3 | 14.1 | 14.2
74.5125 | 3902 | 249.3 | 149.9 | 114.5 | 35 | 15.5 | 30.1 | 125.2 | 0.059 | 3.08 | 3 | 412.3 | 169.3 | 14.3 | 14.4
74.5167 | 3900 | 249.4 | 149.6 | 114.6 | 35 | 15.5 | 30.1 | 125 | 0.049 | 3 | 3 | 412.8 | 169.7 | 14.3 | 14.3
74.5208 | 3900 | 250.9 | 149.8 | 114.9 | 35 | 15.5 | 30.1 | 125 | 0.05 | 3.07 | 2.99 | 412.2 | 169.8 | 14.3 | 14.4
74.525 | 3899 | 249.2 | 149.8 | 114.4 | 35 | 15.5 | 30.2 | 125 | 0.055 | 3.04 | 3 | 412.5 | 170.4 | 14.2 | 14.3
74.5292 | 3899 | 250.8 | 149.8 | 114.8 | 35 | 15.5 | 30.2 | 125.1 | 0.059 | 3.01 | 3.01 | 412.6 | 170.4 | 14.1 | 14.2
74.5333 | 3900 | 250.6 | 149.9 | 115 | 35 | 15.5 | 30 | 124.8 | 0.045 | 2.98 | 3.02 | 412.7 | 169.5 | 14.2 | 14.2
74.5375 | 3901 | 251 | 150 | 115.3 | 35 | 15.5 | 30 | 125 | 0.065 | 3.02 | 2.98 | 412.2 | 170.1 | 14.3 | 14.4
74.5417 | 3904 | 248.3 | 150 | 115.5 | 35.1 | 15.5 | 29.8 | 125.1 | 0.05 | 2.98 | 2.97 | 412.6 | 169.1 | 14.3 | 14.3
74.5458 | 3901 | 249.7 | 150.2 | 115.8 | 35 | 15.5 | 29.9 | 125 | 0.064 | 2.98 | 3.01 | 413.1 | 169.7 | 14.2 | 14.2
74.55 | 3901 | 250.4 | 150.1 | 115.9 | 35 | 15.5 | 29.8 | 125.1 | 0.054 | 3.01 | 2.98 | 413 | 169.6 | 14.3 | 14.2
74.5542 | 3902 | 251.7 | 150.5 | 115.6 | 35 | 15.5 | 29.8 | 125.1 | 0.049 | 2.99 | 3.02 | 412.6 | 169.3 | 14.3 | 14.2
74.5583 | 3898 | 248 | 150.3 | 115.1 | 35 | 15.5 | 29.9 | 125 | 0.053 | 3 | 3 | 412.8 | 169.9 | 14.3 | 14.3
74.5625 | 3901 | 248.6 | 150.1 | 115.5 | 35 | 15.5 | 29.9 | 124.9 | 0.044 | 2.96 | 2.97 | 412.7 | 170 | 14.2 | 14.3
74.5667 | 3901 | 248.3 | 149.6 | 114.9 | 35 | 15.5 | 30 | 124.8 | 0.052 | 2.95 | 3.01 | 412.6 | 170.2 | 14.4 | 14.1
74.5708 | 3901 | 248.9 | 149.9 | 114.5 | 35 | 15.5 | 30.1 | 125.1 | 0.059 | 3.01 | 3 | 412.7 | 168.8 | 14.3 | 14.3
74.575 | 3899 | 251.9 | 150.1 | 114.4 | 35 | 15.5 | 30.2 | 125.1 | 0.045 | 3.03 | 3.01 | 412.7 | 169.4 | 14.4 | 14.3
74.5792 | 3899 | 250.5 | 149.9 | 114.4 | 35 | 15.5 | 30.1 | 125.1 | 0.065 | 2.98 | 2.98 | 412.6 | 170 | 14.4 | 14.3
74.5833 | 3901 | 250.4 | 149.9 | 114.3 | 35 | 15.5 | 30 | 125 | 0.054 | 3.01 | 3 | 412.6 | 170.1 | 14.2 | 14.2
74.5875 | 3898 | 249 | 149.8 | 114.9 | 35 | 15.5 | 30.2 | 124.9 | 0.055 | 3 | 3 | 412.9 | 170.1 | 14.3 | 14.1
74.5917 | 3901 | 248.1 | 149.7 | 115 | 35 | 15.5 | 30.1 | 124.9 | 0.053 | 3.03 | 2.98 | 412.5 | 169.9 | 14.5 | 14.5
74.5958 | 3898 | 250.2 | 150 | 115.5 | 35 | 15.5 | 30.2 | 125.1 | 0.05 | 3.01 | 2.98 | 412.5 | 169 | 14.3 | 14.3
74.6 | 3901 | 248.1 | 149.7 | 115.5 | 35 | 15.5 | 29.9 | 125.3 | 0.06 | 2.98 | 3.02 | 412.4 | 169.5 | 14.4 | 14.4
74.6042 | 3900 | 250.3 | 149.8 | 115.6 | 35 | 15.5 | 30 | 125.2 | 0.051 | 3.02 | 2.98 | 412.6 | 169.5 | 14.4 | 14.5
74.6083 | 3899 | 251.1 | 149.9 | 115.9 | 34.9 | 15.5 | 29.8 | 125 | 0.06 | 3.03 | 3.01 | 412.2 | 169.4 | 14.3 | 14.5
74.6125 | 3901 | 249.5 | 149.9 | 115.2 | 35 | 15.5 | 30 | 125 | 0.054 | 3.03 | 2.97 | 412.5 | 169 | 14.2 | 14.4
74.6167 | 3899 | 252.1 | 150.1 | 115.1 | 35 | 15.5 | 29.9 | 124.9 | 0.048 | 2.99 | 3 | 412.5 | 170.1 | 14.2 | 14.3
74.6208 | 3899 | 250 | 150.1 | 114.9 | 35 | 15.5 | 29.9 | 125 | 0.061 | 2.99 | 2.99 | 412.5 | 170.2 | 14.3 | 14.4
74.625 | 3900 | 250.2 | 149.9 | 114.6 | 35 | 15.5 | 29.9 | 125.1 | 0.048 | 3.02 | 3.03 | 412.4 | 170.1 | 14.3 | 14.5
74.6292 | 3897 | 252.1 | 150 | 114.2 | 35 | 15.5 | 29.9 | 125.1 | 0.057 | 3.02 | 3 | 412.5 | 170 | 14.3 | 14.5
74.6333 | 3902 | 249.3 | 149.9 | 114 | 35 | 15.5 | 29.9 | 125 | 0.045 | 2.96 | 2.99 | 412.7 | 170 | 14.2 | 14.4
74.6375 | 3900 | 251 | 149.9 | 114.2 | 35 | 15.5 | 30 | 125 | 0.056 | 3 | 2.99 | 412.3 | 170.3 | 14.3 | 14.3
74.6417 | 3900 | 250.7 | 149.9 | 114.7 | 35.1 | 15.5 | 30.1 | 125.1 | 0.045 | 2.99 | 3 | 412.4 | 170.3 | 14.3 | 14.4
74.6458 | 3899 | 249.9 | 149.8 | 114.9 | 35.1 | 15.5 | 30 | 125 | 0.044 | 2.96 | 3 | 412.3 | 169.5 | 14.3 | 14.3
74.65 | 3901 | 249.5 | 149.8 | 115.2 | 35 | 15.5 | 30.1 | 124.9 | 0.047 | 3 | 3.02 | 412.6 | 169.9 | 14.3 | 14.4
74.6542 | 3902 | 249 | 150.1 | 115.6 | 35 | 15.6 | 30.1 | 125.1 | 0.033 | 2.93 | 2.96 | 412.3 | 169.2 | 14.3 | 14.4
74.6583 | 3900 | 253.6 | 150.1 | 115.8 | 35 | 15.5 | 30 | 125 | 0.05 | 2.98 | 3 | 412.7 | 169.1 | 14.3 | 14.3
74.6625 | 3899 | 250.2 | 150.1 | 116 | 35 | 15.5 | 30.1 | 124.8 | 0.055 | 2.98 | 2.99 | 412.5 | 169.7 | 14.2 | 14.3
74.6667 | 3901 | 250.7 | 150.2 | 116 | 35 | 15.5 | 30.1 | 124.8 | 0.047 | 2.95 | 2.98 | 412.7 | 169.2 | 14.2 | 14.3
74.6708 | 3900 | 251.1 | 150.2 | 115.3 | 35 | 15.6 | 30.2 | 125 | 0.055 | 3.05 | 3.02 | 412.3 | 170.5 | 14.2 | 14.3
74.675 | 3901 | 250.7 | 150.1 | 115.1 | 35 | 15.6 | 30.1 | 125 | 0.057 | 3.02 | 3 | 412.5 | 170.2 | 14.2 | 14.3
74.6792 | 3901 | 248.1 | 150.1 | 114.6 | 35 | 15.6 | 30.1 | 125 | 0.046 | 3 | 3 | 412.3 | 170.5 | 14.2 | 14.3
74.6833 | 3901 | 250.7 | 150 | 114.5 | 35 | 15.6 | 30.1 | 125 | 0.034 | 2.97 | 3.01 | 412.4 | 170.2 | 14.2 | 14.4
74.6875 | 3900 | 251.3 | 150 | 114.4 | 35 | 15.5 | 30.1 | 125.2 | 0.047 | 3.04 | 3.01 | 412.3 | 170.9 | 14.2 | 14.3
74.6917 | 3900 | 250.1 | 149.8 | 114.5 | 35 | 15.5 | 30 | 125 | 0.049 | 2.97 | 3 | 412.6 | 170.1 | 14.1 | 14.3
74.6958 | 3904 | 251.9 | 149.7 | 114.8 | 35 | 15.5 | 29.9 | 125 | 0.05 | 3.05 | 3.01 | 412.6 | 169.8 | 14.2 | 14.3
74.7 | 3899 | 248.5 | 149.6 | 114.6 | 35 | 15.6 | 30 | 124.9 | 0.037 | 3.09 | 2.98 | 412.6 | 169.5 | 14.3 | 14.3
74.7042 | 3900 | 250 | 149.9 | 115.3 | 35 | 15.6 | 29.9 | 125.1 | 0.05 | 2.97 | 3.01 | 412.6 | 169.3 | 14.3 | 14.3
74.7083 | 3899 | 250.1 | 150.1 | 115.6 | 35.1 | 15.6 | 29.9 | 125.1 | 0.034 | 2.93 | 3.05 | 412.4 | 169.1 | 14.1 | 14.3
74.7125 | 3901 | 249 | 149.9 | 115.6 | 35 | 15.6 | 29.9 | 124.9 | 0.05 | 3.04 | 3 | 412.6 | 169.1 | 14.2 | 14.2
74.7167 | 3900 | 251.5 | 150.1 | 116.1 | 35 | 15.6 | 29.9 | 125 | 0.048 | 3.08 | 3 | 412.8 | 169 | 14.3 | 14.4
74.7208 | 3900 | 249.9 | 150.1 | 115.7 | 35 | 15.6 | 29.9 | 125.1 | 0.048 | 3.04 | 2.99 | 412.6 | 169.2 | 14.2 | 14.3
74.725 | 3901 | 251.7 | 150.1 | 115.2 | 35 | 15.6 | 29.9 | 125.1 | 0.041 | 2.96 | 3.01 | 412.5 | 169.7 | 14.2 | 14.3
74.7292 | 3896 | 250 | 150.1 | 114.9 | 35 | 15.6 | 29.9 | 125 | 0.054 | 3.03 | 3.01 | 412.7 | 170.4 | 14.4 | 14.3
74.7333 | 3899 | 251 | 150.2 | 114.6 | 34.9 | 15.6 | 29.9 | 124.9 | 0.041 | 3.06 | 3.02 | 412.7 | 170.6 | 14.3 | 14.4
74.7375 | 3901 | 250.1 | 149.9 | 114.4 | 34.9 | 15.6 | 29.9 | 125.2 | 0.043 | 3 | 3 | 412.7 | 170.6 | 14.2 | 14.4
74.7417 | 3900 | 250.7 | 150.1 | 114.1 | 34.9 | 15.6 | 30 | 125.3 | 0.034 | 3.03 | 3.01 | 412.7 | 170.6 | 14.2 | 14.3
74.7458 | 3900 | 251.1 | 150.1 | 114.4 | 34.9 | 15.6 | 29.9 | 124.8 | 0.038 | 3.01 | 3 | 413 | 170.3 | 14.3 | 14.4
74.75 | 3901 | 249.8 | 150 | 114.5 | 35 | 15.6 | 30.1 | 124.9 | 0.047 | 3.04 | 2.99 | 412.7 | 170.6 | 14.3 | 14.4
74.7542 | 3900 | 251.3 | 150.2 | 114.6 | 35 | 15.5 | 30.1 | 125.1 | 0.041 | 3.03 | 3.03 | 412.7 | 169.9 | 14.3 | 14.4
74.7583 | 3899 | 250.3 | 150 | 115.2 | 35 | 15.5 | 30.1 | 124.8 | 0.038 | 2.98 | 3.01 | 412.4 | 169.5 | 14.3 | 14.5
74.7625 | 3899 | 250.6 | 149.8 | 115.5 | 35.1 | 15.5 | 30.1 | 125 | 0.035 | 3.01 | 3.01 | 412.8 | 169.5 | 14.3 | 14.5
74.7667 | 3896 | 249.7 | 149.8 | 115.5 | 35.1 | 15.5 | 30.1 | 125 | 0.05 | 3 | 3.02 | 411.8 | 169.3 | 14.3 | 14.4
74.7708 | 3901 | 251.4 | 150 | 115.8 | 35.1 | 15.5 | 30.1 | 124.8 | 0.045 | 2.99 | 3.03 | 413.1 | 169.5 | 14.4 | 14.4
74.775 | 3901 | 249.3 | 150.2 | 115.6 | 35 | 15.5 | 30 | 124.9 | 0.046 | 2.99 | 3 | 412.3 | 169.3 | 14.4 | 14.4
74.7792 | 3899 | 248.5 | 150.1 | 115.2 | 35 | 15.5 | 30.1 | 124.8 | 0.048 | 2.96 | 3.02 | 412.3 | 169.8 | 14.3 | 14.5
74.7833 | 3902 | 251.3 | 150.1 | 115 | 35 | 15.5 | 29.9 | 125 | 0.043 | 3.01 | 3.03 | 412.2 | 170.8 | 14.3 | 14.3
74.7875 | 3898 | 251 | 150.2 | 114.7 | 35 | 15.5 | 30 | 125.2 | 0.058 | 3 | 2.98 | 412.1 | 170.6 | 14.2 | 14.4
74.7917 | 3899 | 249.3 | 149.9 | 114.4 | 35 | 15.5 | 29.9 | 124.9 | 0.045 | 2.99 | 3.02 | 412.3 | 171.3 | 14.3 | 14.5
74.7958 | 3900 | 247 | 150 | 114.1 | 35 | 15.5 | 30.1 | 124.7 | 0.051 | 2.99 | 3 | 412.9 | 170.9 | 14.4 | 14.3
74.8 | 3899 | 248.6 | 149.9 | 114.3 | 35 | 15.5 | 30 | 124.9 | 0.033 | 3.01 | 2.97 | 412.4 | 171 | 14.2 | 14.2
74.8042 | 3899 | 248.7 | 149.9 | 114.5 | 34.9 | 15.5 | 30 | 125.2 | 0.038 | 3 | 2.98 | 412.1 | 171.2 | 14.2 | 14.3
74.8083 | 3901 | 249.5 | 149.9 | 115.2 | 34.9 | 15.5 | 29.9 | 124.7 | 0.05 | 2.98 | 2.99 | 412 | 171 | 14.3 | 14.3
74.8125 | 3897 | 250.4 | 150 | 115.2 | 34.9 | 15.5 | 30 | 125.1 | 0.041 | 2.97 | 2.98 | 412.2 | 170 | 14.3 | 14.3
74.8167 | 3900 | 249.2 | 150 | 115.4 | 34.9 | 15.5 | 30 | 125 | 0.039 | 2.99 | 3.01 | 413 | 169.4 | 14.2 | 14.2
74.8208 | 3902 | 249.4 | 150.1 | 115.9 | 35 | 15.5 | 29.9 | 124.9 | 0.038 | 2.95 | 2.98 | 412.5 | 169.9 | 14.2 | 14.3
74.825 | 3900 | 249.7 | 150.1 | 115.9 | 35 | 15.5 | 29.9 | 125.2 | 0.039 | 2.97 | 3.05 | 412.5 | 169.7 | 14.1 | 14.2
74.8292 | 3900 | 249.7 | 150 | 115.7 | 35 | 15.5 | 30 | 125.1 | 0.057 | 3.03 | 2.97 | 412.6 | 169.7 | 14.4 | 14.2
74.8333 | 3903 | 250 | 150.3 | 115.4 | 35.1 | 15.5 | 30 | 124.9 | 0.042 | 2.98 | 2.95 | 412.5 | 170 | 14.2 | 14.3
74.8375 | 3900 | 249.7 | 150.2 | 115 | 35.1 | 15.5 | 30 | 124.8 | 0.036 | 2.98 | 3.01 | 412.4 | 170.5 | 14.3 | 14.3
74.8417 | 3900 | 250.8 | 149.9 | 114.8 | 35.1 | 15.5 | 30.1 | 125 | 0.037 | 2.99 | 3.01 | 412.7 | 171.3 | 14.1 | 14.2
74.8458 | 3901 | 250 | 149.9 | 114.4 | 35.1 | 15.5 | 30.1 | 125.1 | 0.039 | 3.02 | 3.05 | 412.8 | 170.8 | 14.4 | 14.2
74.85 | 3901 | 250.2 | 150 | 114.4 | 35.1 | 15.5 | 30.1 | 125.1 | 0.049 | 2.93 | 3 | 412.6 | 170.1 | 14.3 | 14.2
74.8542 | 3903 | 249.4 | 149.9 | 114.1 | 35 | 15.5 | 30.2 | 124.8 | 0.048 | 2.96 | 3 | 412.6 | 171 | 14.3 | 14.2
74.8583 | 3900 | 250.2 | 149.9 | 114.1 | 35 | 15.5 | 30 | 124.9 | 0.052 | 3.02 | 3.03 | 413 | 170.2 | 14.3 | 14.2
74.8625 | 3902 | 251.1 | 150 | 114.8 | 35 | 15.5 | 30.1 | 124.8 | 0.05 | 2.99 | 2.99 | 412.6 | 170.2 | 14.3 | 14.3
74.8667 | 3901 | 250 | 149.9 | 115.2 | 34.9 | 15.5 | 29.9 | 125 | 0.043 | 3.03 | 2.98 | 412.7 | 169.7 | 14.3 | 14.3
74.8708 | 3900 | 249.5 | 149.6 | 115.3 | 34.9 | 15.5 | 30 | 124.9 | 0.052 | 3.05 | 2.97 | 412.7 | 169.9 | 14.3 | 14.3
74.875 | 3900 | 252 | 149.9 | 115.6 | 34.9 | 15.5 | 29.9 | 125 | 0.043 | 3.01 | 2.98 | 412.7 | 170 | 14.3 | 14.2
74.8792 | 3899 | 250.5 | 149.6 | 115.7 | 35 | 15.5 | 29.8 | 125.2 | 0.048 | 3.02 | 3 | 412.7 | 170 | 14.4 | 14.4
74.8833 | 3903 | 249.4 | 150.1 | 115.8 | 35 | 15.5 | 29.9 | 124.9 | 0.054 | 3.01 | 2.98 | 412.4 | 169.5 | 14.3 | 14.3
74.8875 | 3900 | 248.6 | 149.9 | 115.2 | 35 | 15.5 | 29.9 | 124.9 | 0.04 | 2.99 | 3.01 | 412.7 | 169.4 | 14.4 | 14.2
74.8917 | 3902 | 249.7 | 150.2 | 114.9 | 35 | 15.5 | 29.9 | 125 | 0.055 | 2.96 | 2.99 | 412.8 | 169.9 | 14.4 | 14.4
74.8958 | 3900 | 250.7 | 149.9 | 114.7 | 35 | 15.5 | 29.9 | 125 | 0.045 | 3.04 | 3.03 | 412.7 | 170.9 | 14.3 | 14.4
74.9 | 3900 | 251.8 | 150.1 | 114.6 | 35 | 15.5 | 29.8 | 125 | 0.038 | 3.01 | 3 | 412.3 | 170.7 | 14.2 | 14.3
74.9042 | 3898 | 250.8 | 149.9 | 114.3 | 35 | 15.5 | 29.9 | 124.8 | 0.056 | 3.06 | 3.01 | 412.4 | 170.8 | 14.4 | 14.4
74.9083 | 3902 | 250.3 | 149.9 | 114.3 | 35 | 15.5 | 30 | 124.8 | 0.059 | 2.99 | 3 | 412.5 | 170.3 | 14.3 | 14.4
74.9125 | 3901 | 248.2 | 149.9 | 114.2 | 35 | 15.5 | 29.9 | 124.9 | 0.06 | 3.02 | 3.02 | 412.8 | 170.5 | 14.4 | 14.5
74.9167 | 3897 | 252.2 | 149.6 | 114.2 | 35 | 15.5 | 30 | 125 | 0.047 | 3 | 3.01 | 412.5 | 170.2 | 14.3 | 14.3
74.9208 | 3899 | 249.3 | 149.9 | 115.2 | 35 | 15.5 | 30.1 | 125 | 0.049 | 2.98 | 3.01 | 412.6 | 170.1 | 14.3 | 14.4
74.925 | 3901 | 247.4 | 149.9 | 115.1 | 35 | 15.5 | 30.1 | 124.9 | 0.044 | 3.01 | 2.99 | 412.4 | 170.6 | 14.3 | 14.4
74.9292 | 3900 | 250.3 | 150.2 | 115.6 | 35 | 15.5 | 30 | 125 | 0.05 | 3.02 | 2.99 | 412.6 | 169.8 | 14.3 | 14.4
74.9333 | 3898 | 252.9 | 149.8 | 115.9 | 35 | 15.5 | 30.1 | 125.1 | 0.039 | 2.98 | 2.99 | 412.5 | 169.4 | 14.1 | 14.3
74.9375 | 3902 | 251.3 | 150.1 | 115.7 | 35 | 15.5 | 30.2 | 125 | 0.043 | 2.99 | 2.98 | 412.9 | 169.6 | 14.3 | 14.2
74.9417 | 3901 | 250.9 | 150.2 | 115.6 | 35 | 15.5 | 30.2 | 124.8 | 0.035 | 2.96 | 2.98 | 412.4 | 169.5 | 14.3 | 14.4
74.9458 | 3903 | 249.5 | 150 | 115.1 | 35 | 15.5 | 30 | 125 | 0.049 | 2.93 | 3 | 412.7 | 169.8 | 14.3 | 14.3
74.95 | 3900 | 250.3 | 150.4 | 115 | 35 | 15.5 | 30.1 | 125.1 | 0.052 | 3.04 | 3 | 412.7 | 170 | 14.1 | 14.3
74.9542 | 3900 | 251.3 | 150.6 | 114.3 | 34.9 | 15.5 | 30 | 125 | 0.047 | 3.05 | 2.99 | 412.5 | 170.5 | 14.2 | 14.4
74.9583 | 3902 | 248.8 | 150 | 114.4 | 35 | 15.5 | 30 | 125.1 | 0.045 | 2.94 | 3.01 | 412.7 | 170.8 | 14.4 | 14.3
74.9625 | 3900 | 250.1 | 150.2 | 114.4 | 35 | 15.5 | 29.9 | 124.9 | 0.054 | 3.01 | 3.02 | 412.6 | 170.4 | 14.3 | 14.4
74.9667 | 3900 | 251.2 | 150.2 | 113.6 | 35 | 15.5 | 30 | 124.9 | 0.037 | 2.95 | 3 | 412.6 | 170 | 14.2 | 14.3
74.9708 | 3903 | 249.5 | 149.5 | 114.4 | 35 | 15.5 | 30 | 125 | 0.042 | 3.02 | 3.04 | 412.8 | 170.1 | 14.3 | 14.4
74.975 | 3901 | 244.2 | 150 | 114.9 | 35 | 15.5 | 30 | 124.9 | 0.055 | 3 | 2.99 | 412.8 | 169.7 | 14.5 | 14.3
74.9792 | 3898 | 250.3 | 149.6 | 115 | 35.1 | 15.5 | 29.9 | 125.1 | 0.05 | 2.99 | 3.02 | 412.4 | 169.8 | 14.3 | 14.4
74.9833 | 3896 | 251.2 | 150 | 115.5 | 35 | 15.5 | 29.9 | 125 | 0.05 | 3.03 | 3.01 | 412.7 | 169.6 | 14.2 | 14.4
74.9875 | 3903 | 248.7 | 150.1 | 115.7 | 35 | 15.5 | 30 | 125 | 0.043 | 3.01 | 2.99 | 412.7 | 170 | 14.3 | 14.4
74.9917 | 3902 | 247.8 | 150.1 | 115.7 | 35 | 15.5 | 30 | 124.9 | 0.052 | 2.91 | 3 | 412.6 | 170.1 | 14.4 | 14.4
74.9958 | 3900 | 252.2 | 150.1 | 115.6 | 35 | 15.5 | 30.1 | 124.9 | 0.065 | 3.02 | 2.99 | 412.6 | 170.2 | 14.3 | 14.5
75 | 3898 | 248.1 | 150.3 | 115.3 | 35 | 15.5 | 30 | 124.9 | 0.051 | 2.98 | 2.99 | 412.4 | 169.6 | 14.3 | 14.4
75.0042 | 3901 | 246.6 | 149.8 | 114.8 | 35 | 15.5 | 30 | 124.9 | 0.052 | 2.98 | 2.97 | 412.5 | 170.3 | 14.3 | 14.3
75.0083 | 3899 | 250.4 | 150.2 | 114.8 | 35 | 15.5 | 29.9 | 124.9 | 0.06 | 3 | 3 | 412.2 | 170.1 | 14.3 | 14.5
75.0125 | 3900 | 251.8 | 150 | 114.4 | 35 | 15.6 | 29.9 | 125 | 0.048 | 2.99 | 3 | 412.8 | 170.8 | 14.1 | 14.2
75.0167 | 3901 | 249.4 | 149.9 | 114.5 | 35 | 15.5 | 30 | 125 | 0.051 | 3 | 2.98 | 412.6 | 170.9 | 14.2 | 14.3
75.0208 | 3899 | 250.6 | 149.4 | 114.8 | 35 | 15.5 | 29.9 | 125.2 | 0.043 | 3.02 | 2.95 | 412.5 | 170 | 14.3 | 14.3
75.025 | 3900 | 249.9 | 149.8 | 114.3 | 35 | 15.5 | 30 | 125 | 0.052 | 3.01 | 3 | 412.5 | 169.9 | 14.2 | 14.3
75.0292 | 3898 | 249.5 | 149.9 | 114.8 | 35 | 15.5 | 30.1 | 125 | 0.046 | 3.03 | 2.99 | 412.4 | 169.9 | 14.3 | 14.3
75.0333 | 3899 | 249.6 | 149.6 | 115.3 | 35 | 15.5 | 30.1 | 125 | 0.052 | 3 | 3.01 | 412.7 | 169.8 | 14.3 | 14.3
75.0375 | 3901 | 250 | 149.7 | 115.3 | 35.1 | 15.5 | 30 | 125 | 0.044 | 3.02 | 2.99 | 412.8 | 169.4 | 14.4 | 14.4
75.0417 | 3901 | 250.3 | 150 | 115.5 | 35 | 15.6 | 30.1 | 125.1 | 0.055 | 2.97 | 3.03 | 412.9 | 169.9 | 14.2 | 14.3
75.0458 | 3901 | 250.9 | 150.1 | 115.9 | 35 | 15.6 | 30.1 | 125 | 0.058 | 3 | 3.01 | 412.6 | 169.7 | 14.4 | 14.5
75.05 | 3900 | 249.6 | 150.1 | 115.8 | 35 | 15.6 | 30.1 | 125.1 | 0.05 | 2.97 | 3.01 | 412.4 | 169.8 | 14.4 | 14.4
75.0542 | 3899 | 250.5 | 150.1 | 115.3 | 35 | 15.6 | 30 | 125 | 0.045 | 3 | 2.96 | 412.9 | 169.5 | 14.3 | 14.3
75.0583 | 3899 | 250.7 | 150.2 | 115.1 | 35 | 15.6 | 30.1 | 125 | 0.044 | 2.98 | 3.01 | 412.4 | 170 | 14.2 | 14.5
75.0625 | 3897 | 249.2 | 150.1 | 114.9 | 34.9 | 15.6 | 30 | 125.1 | 0.046 | 3.02 | 3.01 | 412.6 | 170.1 | 14.2 | 14.3
75.0667 | 3902 | 248.8 | 149.9 | 114.4 | 35 | 15.5 | 30 | 125.3 | 0.043 | 3.01 | 2.98 | 412.8 | 170.7 | 14.3 | 14.4
75.0708 | 3901 | 250 | 150 | 114.2 | 34.9 | 15.6 | 30 | 125.1 | 0.053 | 3.01 | 3 | 412.4 | 170.2 | 14.3 | 14.4
75.075 | 3901 | 248.9 | 149.9 | 114.3 | 34.9 | 15.6 | 30 | 125.1 | 0.055 | 3.01 | 3.04 | 412.9 | 170.4 | 14.2 | 14.2
75.0792 | 3901 | 250.7 | 149.9 | 114.3 | 34.9 | 15.6 | 29.9 | 125.1 | 0.042 | 2.99 | 2.98 | 412.3 | 170.2 | 14.2 | 14.4
75.0833 | 3902 | 250.2 | 149.8 | 114.6 | 35 | 15.5 | 30 | 125 | 0.037 | 2.98 | 2.98 | 412.3 | 170.1 | 14.2 | 14.3
75.0875 | 3900 | 248 | 149.9 | 115.1 | 35 | 15.5 | 29.9 | 125.2 | 0.073 | 3 | 3.03 | 412.3 | 169.2 | 14.2 | 14.3
75.0917 | 3899 | 253.6 | 150.1 | 115.6 | 35 | 15.5 | 29.9 | 125 | 0.07 | 3.02 | 3.03 | 412.2 | 170 | 14.2 | 14.3
75.0958 | 3901 | 248.6 | 150 | 115.2 | 35 | 15.5 | 29.9 | 124.9 | 0.049 | 3.03 | 2.99 | 412.6 | 170 | 14.3 | 14.4
75.1 | 3901 | 248.7 | 150 | 115.7 | 35 | 15.5 | 29.9 | 125.1 | 0.041 | 3.04 | 3 | 412.5 | 170 | 14.2 | 14.4
75.1042 | 3898 | 250.5 | 150.1 | 115.9 | 35 | 15.5 | 30 | 125 | 0.051 | 3 | 3.05 | 412.5 | 169.5 | 14.3 | 14.4
75.1083 | 3900 | 248.6 | 150.1 | 116 | 35 | 15.5 | 29.9 | 124.9 | 0.038 | 2.98 | 2.98 | 412 | 170.1 | 14.3 | 14.6
75.1125 | 3898 | 251.5 | 150.2 | 115.1 | 35 | 15.5 | 30.1 | 125 | 0.05 | 3.01 | 3.03 | 412.3 | 170 | 14.2 | 14.3
75.1167 | 3900 | 249.4 | 150.2 | 114.7 | 35 | 15.5 | 30 | 124.8 | 0.045 | 3.04 | 2.98 | 412.3 | 170.6 | 14.4 | 14.3
75.1208 | 3900 | 252.1 | 150.1 | 114.8 | 35 | 15.5 | 30.1 | 125.1 | 0.066 | 2.99 | 3.01 | 412.3 | 170.2 | 14.3 | 14.3
75.125 | 3901 | 250.3 | 150 | 114.5 | 35 | 15.5 | 30.1 | 124.7 | 0.062 | 3 | 2.99 | 412.7 | 171 | 14.2 | 14.4
75.1292 | 3903 | 247.3 | 150 | 114 | 35 | 15.5 | 30.1 | 125.2 | 0.042 | 2.97 | 2.96 | 413 | 171.6 | 14.2 | 14.2
75.1333 | 3902 | 250.8 | 150.1 | 114 | 34.9 | 15.5 | 30.1 | 125 | 0.038 | 2.93 | 3 | 412.3 | 170.1 | 14.3 | 14.2
75.1375 | 3898 | 250.8 | 149.9 | 114.5 | 35 | 15.5 | 30.1 | 125 | 0.054 | 3.04 | 3.02 | 412.4 | 170.2 | 14.4 | 14.3
75.1417 | 3902 | 249.9 | 149.9 | 115.1 | 35 | 15.5 | 30.2 | 124.8 | 0.05 | 3 | 3.01 | 413.4 | 170.4 | 14.2 | 14.4
75.1458 | 3899 | 248.5 | 149.8 | 115.2 | 34.9 | 15.5 | 30 | 125 | 0.052 | 2.99 | 3.03 | 412.6 | 170.1 | 14.4 | 14.4
75.15 | 3900 | 250.3 | 150 | 115.9 | 35 | 15.5 | 29.9 | 124.9 | 0.049 | 3.07 | 3.01 | 412.8 | 169.8 | 14.3 | 14.4
75.1542 | 3898 | 248.9 | 150.1 | 115.7 | 35 | 15.5 | 29.9 | 124.8 | 0.045 | 3.01 | 3.03 | 412.7 | 169.4 | 14.4 | 14.4
75.1583 | 3900 | 249.6 | 150.1 | 115.9 | 35.1 | 15.5 | 29.9 | 125 | 0.049 | 3.07 | 3.01 | 412.2 | 169.9 | 14.2 | 14.3
75.1625 | 3900 | 249.1 | 150 | 115.5 | 35 | 15.5 | 30 | 124.9 | 0.053 | 2.97 | 2.94 | 412.1 | 169 | 14.3 | 14.4
75.1667 | 3902 | 249.2 | 150.1 | 115.3 | 35.1 | 15.5 | 29.9 | 125.3 | 0.05 | 2.95 | 3.01 | 412.3 | 169.5 | 14.3 | 14.5
75.1708 | 3900 | 248.2 | 150.1 | 115 | 35 | 15.5 | 30 | 125.2 | 0.059 | 3.03 | 2.99 | 412.4 | 170.8 | 14.3 | 14.2
75.175 | 3900 | 249.7 | 150.1 | 114.7 | 35 | 15.5 | 30 | 125 | 0.049 | 2.99 | 2.98 | 412.6 | 170.4 | 14.2 | 14.3
75.1792 | 3900 | 249 | 149.9 | 114.5 | 35 | 15.5 | 30 | 125.2 | 0.053 | 3 | 2.99 | 412.6 | 171.1 | 14.2 | 14.4
75.1833 | 3905 | 248.1 | 149.9 | 114.2 | 35 | 15.5 | 30 | 124.8 | 0.048 | 2.95 | 3.04 | 412.9 | 170.4 | 14.2 | 14.3
75.1875 | 3900 | 250.7 | 149.9 | 114.6 | 35 | 15.5 | 30 | 125.2 | 0.052 | 3.04 | 2.99 | 412.8 | 170.2 | 14.3 | 14.2
75.1917 | 3898 | 250.2 | 150 | 114.3 | 34.9 | 15.5 | 29.9 | 125 | 0.065 | 3.02 | 3 | 412.7 | 170.4 | 14.3 | 14.5
75.1958 | 3900 | 248.9 | 150 | 114.8 | 34.9 | 15.5 | 30 | 125.1 | 0.055 | 3 | 2.98 | 412.6 | 169.6 | 14.3 | 14.5
75.2 | 3900 | 248.9 | 149.9 | 115.2 | 34.8 | 15.5 | 29.9 | 124.9 | 0.042 | 2.99 | 3 | 412.7 | 169.4 | 14.3 | 14.3
75.2042 | 3900 | 251.5 | 149.8 | 115.4 | 34.9 | 15.5 | 30 | 125.1 | 0.05 | 2.98 | 3.01 | 411.8 | 169.7 | 14.3 | 14.4
75.2083 | 3902 | 249 | 150 | 115.6 | 34.9 | 15.5 | 30 | 124.8 | 0.043 | 2.98 | 2.97 | 412.4 | 169.3 | 14.3 | 14.3
75.2125 | 3903 | 246.8 | 149.9 | 115.8 | 34.9 | 15.5 | 29.9 | 125.1 | 0.057 | 2.96 | 2.98 | 412.1 | 169.6 | 14.2 | 14.3
75.2167 | 3901 | 250.7 | 150.1 | 115.9 | 35 | 15.5 | 30 | 124.8 | 0.039 | 2.99 | 2.98 | 412.3 | 169.4 | 14.3 | 14.1
75.2208 | 3901 | 251.4 | 150.1 | 115.4 | 35 | 15.5 | 29.9 | 124.8 | 0.066 | 3.03 | 3.01 | 412.2 | 169.9 | 14.3 | 14.3
75.225 | 3901 | 250.3 | 150 | 115.1 | 35 | 15.5 | 30 | 125 | 0.048 | 2.98 | 2.95 | 412.3 | 169.6 | 14.4 | 14.3
75.2292 | 3901 | 251.8 | 150.2 | 114.8 | 35.1 | 15.5 | 30.1 | 125 | 0.054 | 2.97 | 2.97 | 412.8 | 169.8 | 14.2 | 14.3
75.2333 | 3900 | 253 | 150.1 | 114.5 | 35.1 | 15.5 | 30.2 | 124.9 | 0.05 | 3.05 | 3 | 412.7 | 169.9 | 14.4 | 14.4
75.2375 | 3898 | 247.4 | 149.9 | 114.4 | 35.1 | 15.5 | 30.1 | 125 | 0.059 | 3.03 | 3 | 412.6 | 170.3 | 14.2 | 14.4
75.2417 | 3897 | 250.8 | 150.3 | 114.3 | 35.1 | 15.5 | 30.1 | 125.3 | 0.059 | 2.99 | 2.98 | 412.3 | 170.3 | 14.3 | 14.3
75.2458 | 3901 | 251.3 | 150.1 | 113.9 | 35 | 15.5 | 30.1 | 124.9 | 0.042 | 3 | 3 | 412.3 | 170.1 | 14.3 | 14.4
75.25 | 3900 | 250.6 | 149.9 | 114.6 | 35 | 15.5 | 30 | 124.9 | 0.055 | 2.98 | 3 | 412.2 | 169.6 | 14.3 | 14.4
75.2542 | 3903 | 246.8 | 149.6 | 115.2 | 35.1 | 15.5 | 30 | 125.2 | 0.041 | 3.02 | 2.99 | 412.2 | 170 | 14.3 | 14.3
75.2583 | 3901 | 252.7 | 149.7 | 115.5 | 35 | 15.5 | 30 | 124.9 | 0.042 | 3.04 | 2.98 | 412.4 | 169.7 | 14.2 | 14.2
75.2625 | 3900 | 250.3 | 150 | 114.9 | 34.9 | 15.5 | 30 | 124.9 | 0.051 | 3.03 | 2.98 | 412.4 | 169.4 | 14.2 | 14.3
75.2667 | 3901 | 248.7 | 150 | 115.7 | 35 | 15.5 | 29.9 | 124.9 | 0.035 | 2.99 | 3 | 413.1 | 169.4 | 14.1 | 14.2
75.2708 | 3899 | 249.5 | 150 | 115.9 | 35 | 15.5 | 29.9 | 125.1 | 0.035 | 3 | 3.01 | 412.8 | 169.7 | 14.4 | 14.2
75.275 | 3900 | 247.5 | 150.3 | 115.8 | 34.9 | 15.5 | 30 | 125.1 | 0.038 | 2.97 | 2.99 | 412.2 | 169.1 | 14.3 | 14.5
75.2792 | 3900 | 249.6 | 150.2 | 115.3 | 35 | 15.5 | 30 | 125.2 | 0.038 | 3.01 | 2.97 | 412.7 | 169.3 | 14.3 | 14.4
75.2833 | 3899 | 250.7 | 150.1 | 114.8 | 35 | 15.5 | 29.9 | 125.1 | 0.044 | 3.02 | 2.99 | 412.4 | 169.8 | 14.3 | 14.3
75.2875 | 3898 | 248.5 | 150.1 | 114.8 | 35 | 15.5 | 29.8 | 125.2 | 0.042 | 2.94 | 2.99 | 412.3 | 170.3 | 14.3 | 14.4
75.2917 | 3899 | 250.6 | 149.9 | 114.5 | 35.1 | 15.5 | 29.9 | 125.1 | 0.037 | 3.04 | 2.99 | 412.2 | 170.1 | 14.2 | 14.3
75.2958 | 3901 | 248.3 | 150.1 | 114 | 35.1 | 15.5 | 29.9 | 125 | 0.038 | 2.96 | 2.98 | 413 | 170.2 | 14.2 | 14.3
75.3 | 3899 | 249.8 | 149.7 | 114.1 | 35.1 | 15.5 | 29.9 | 124.7 | 0.041 | 2.99 | 3.02 | 412.3 | 170.3 | 14.2 | 14.2
75.3042 | 3899 | 249.5 | 150 | 114.3 | 35.1 | 15.5 | 30 | 125 | 0.036 | 3.01 | 2.99 | 412.4 | 169.6 | 14.2 | 14.3
75.3083 | 3899 | 250.2 | 149.7 | 115 | 35.1 | 15.5 | 30 | 125 | 0.034 | 3.01 | 2.98 | 412.4 | 169.4 | 14.2 | 14.3
75.3125 | 3903 | 248.3 | 149.6 | 115.2 | 35 | 15.5 | 30 | 125.2 | 0.045 | 2.95 | 3 | 412.2 | 169.8 | 14.4 | 14.3
75.3167 | 3897 | 251.7 | 149.8 | 115.4 | 35 | 15.5 | 30.1 | 125 | 0.044 | 3 | 3.05 | 412.7 | 170 | 14.4 | 14.4
75.3208 | 3900 | 250.4 | 150 | 115.6 | 35 | 15.5 | 30.2 | 125 | 0.041 | 2.99 | 2.99 | 412.4 | 169.6 | 14.3 | 14.3
75.325 | 3899 | 248 | 149.9 | 115.7 | 35 | 15.5 | 30.1 | 125.1 | 0.048 | 2.99 | 3.01 | 412.5 | 169.6 | 14.3 | 14.4
75.3292 | 3900 | 249.2 | 150 | 115.5 | 35 | 15.5 | 30 | 124.8 | 0.047 | 2.97 | 3 | 412.5 | 169.9 | 14.3 | 14.3
75.3333 | 3899 | 249.3 | 149.9 | 115.5 | 35 | 15.5 | 30 | 125.2 | 0.043 | 2.98 | 2.96 | 412 | 169.2 | 14.3 | 14.4
75.3375 | 3902 | 249.9 | 150.3 | 115.5 | 35 | 15.5 | 30.1 | 125.1 | 0.043 | 2.95 | 3 | 412.1 | 170 | 14.3 | 14.4
75.3417 | 3902 | 252.3 | 149.8 | 114.6 | 35 | 15.5 | 30 | 124.9 | 0.06 | 3 | 2.98 | 412.2 | 170.6 | 14.1 | 14.3
75.3458 | 3898 | 251.3 | 150 | 114.7 | 35.1 | 15.5 | 30.1 | 125.1 | 0.053 | 3.01 | 3.01 | 412.6 | 171.1 | 14.3 | 14.2
75.35 | 3899 | 251.8 | 149.8 | 114.4 | 35 | 15.5 | 30 | 124.9 | 0.041 | 3.02 | 2.99 | 412.5 | 170.3 | 14.2 | 14.3
75.3542 | 3899 | 251.3 | 150 | 114.2 | 35 | 15.5 | 29.8 | 124.9 | 0.036 | 2.93 | 2.97 | 412.3 | 170.1 | 14.2 | 14.3
75.3583 | 3902 | 250.9 | 149.9 | 114.8 | 35.1 | 15.5 | 29.9 | 124.9 | 0.038 | 3.05 | 2.99 | 412.6 | 170.4 | 14.3 | 14.2
75.3625 | 3899 | 251.3 | 149.7 | 114.9 | 35.1 | 15.5 | 29.9 | 125.1 | 0.056 | 2.99 | 2.96 | 412.6 | 169.7 | 14.3 | 14.4
75.3667 | 3899 | 247.6 | 149.8 | 115 | 35 | 15.6 | 29.9 | 125 | 0.048 | 2.98 | 2.99 | 412.9 | 169.9 | 14.3 | 14.4
75.3708 | 3902 | 246.8 | 149.9 | 115.4 | 35 | 15.6 | 30 | 125.1 | 0.044 | 3.02 | 2.97 | 412.5 | 169.6 | 14.3 | 14.3
75.375 | 3900 | 249.5 | 150.3 | 115.7 | 35 | 15.6 | 29.9 | 124.9 | 0.056 | 3 | 3.01 | 412.2 | 169.9 | 14.4 | 14.4
75.3792 | 3899 | 251.9 | 150.3 | 115.7 | 34.9 | 15.6 | 30.1 | 124.8 | 0.052 | 3.01 | 2.98 | 412.7 | 169.6 | 14.2 | 14.4
75.3833 | 3898 | 252.6 | 150.2 | 115.9 | 35 | 15.6 | 30 | 125 | 0.04 | 3.01 | 3 | 412.3 | 169.8 | 14.3 | 14.4
75.3875 | 3902 | 248.5 | 150.4 | 115.2 | 35 | 15.6 | 30 | 125.1 | 0.055 | 2.95 | 2.99 | 412.4 | 169.7 | 14.3 | 14.3
75.3917 | 3899 | 252.8 | 150.3 | 115.2 | 35 | 15.6 | 30.1 | 125.1 | 0.049 | 3.02 | 3 | 412.3 | 169.4 | 14.1 | 14.3
75.3958 | 3901 | 251.7 | 150.2 | 115.2 | 35 | 15.5 | 30.2 | 124.7 | 0.058 | 2.99 | 3 | 412.5 | 169.7 | 14.3 | 14.2
75.4 | 3901 | 249.3 | 149.9 | 114.5 | 35 | 15.5 | 30.1 | 125 | 0.04 | 3 | 3.02 | 412.8 | 170.7 | 14.4 | 14.4
75.4042 | 3899 | 247.9 | 149.9 | 114.6 | 35 | 15.5 | 30.1 | 125.2 | 0.044 | 3.03 | 2.99 | 412.6 | 170.7 | 14.3 | 14.3
75.4083 | 3901 | 249.7 | 149.8 | 114.4 | 35.1 | 15.5 | 30 | 124.9 | 0.049 | 3 | 2.98 | 412.6 | 170.1 | 14.4 | 14.4
75.4125 | 3899 | 250.6 | 149.8 | 114.2 | 35.1 | 15.5 | 30.1 | 125.1 | 0.034 | 3.02 | 3 | 412.6 | 169.7 | 14.3 | 14.3
75.4167 | 3901 | 252 | 149.7 | 114.7 | 35.1 | 15.5 | 29.9 | 125 | 0.036 | 3.01 | 2.99 | 412.4 | 169.7 | 14.3 | 14.4
75.4208 | 3900 | 252.3 | 149.6 | 115.1 | 35 | 15.5 | 30 | 124.8 | 0.044 | 3.04 | 3.02 | 412.4 | 170 | 14.3 | 14.4
75.425 | 3899 | 249.5 | 149.8 | 115.5 | 35.1 | 15.5 | 30 | 124.9 | 0.037 | 2.98 | 2.97 | 412.4 | 170.2 | 14.3 | 14.4
75.4292 | 3903 | 249.8 | 149.9 | 115.9 | 35.1 | 15.5 | 30 | 125 | 0.042 | 3.03 | 2.99 | 412.5 | 169.8 | 14.3 | 14.3
75.4333 | 3897 | 252.8 | 150.1 | 115.5 | 35 | 15.5 | 29.9 | 124.8 | 0.055 | 3.01 | 3 | 412.3 | 169.4 | 14.3 | 14.4
75.4375 | 3898 | 251.1 | 150 | 115.9 | 34.9 | 15.5 | 29.9 | 125.2 | 0.05 | 3.03 | 2.99 | 412 | 169.5 | 14.2 | 14.3
75.4417 | 3901 | 249.6 | 150.1 | 115.6 | 34.9 | 15.5 | 30 | 125 | 0.062 | 3 | 2.99 | 412.5 | 169.2 | 14.2 | 14.3
75.4458 | 3901 | 250.7 | 150.3 | 115 | 34.9 | 15.5 | 30 | 124.9 | 0.059 | 2.99 | 3.01 | 412.7 | 169.5 | 14.2 | 14.3
75.45 | 3902 | 248.9 | 150 | 114.9 | 34.9 | 15.5 | 29.9 | 125.3 | 0.07 | 2.99 | 2.99 | 412.7 | 169.4 | 14.3 | 14.3
75.4542 | 3900 | 248.9 | 149.8 | 115 | 34.9 | 15.5 | 30 | 125.1 | 0.057 | 2.96 | 2.99 | 412.7 | 170.1 | 14.4 | 14.5
75.4583 | 3901 | 250.1 | 150.2 | 114.4 | 34.9 | 15.5 | 30.1 | 125 | 0.067 | 2.99 | 3 | 412.8 | 170.5 | 14.3 | 14.4
75.4625 | 3900 | 249.9 | 149.9 | 114.1 | 35 | 15.5 | 30 | 124.9 | 0.073 | 3.02 | 2.99 | 412.2 | 170.4 | 14.4 | 14.4
75.4667 | 3897 | 252.1 | 149.9 | 114.1 | 35 | 15.5 | 30.1 | 125 | 0.059 | 3.03 | 2.97 | 412.2 | 170.2 | 14.3 | 14.3
75.4708 | 3900 | 250.5 | 149.9 | 114.6 | 35 | 15.5 | 30 | 125 | 0.075 | 2.97 | 3.03 | 412.3 | 170.3 | 14.2 | 14.4
75.475 | 3898 | 251.4 | 149.9 | 115 | 35 | 15.5 | 30.1 | 124.9 | 0.08 | 3.01 | 3 | 412.2 | 170.4 | 14.3 | 14.3
75.4792 | 3900 | 248.3 | 150.1 | 115.2 | 35 | 15.5 | 30 | 125.2 | 0.07 | 2.97 | 2.99 | 412.2 | 169.7 | 14.2 | 14.3
75.4833 | 3897 | 251.1 | 150.1 | 115.7 | 35.1 | 15.5 | 30.2 | 125 | 0.063 | 2.97 | 2.99 | 412.7 | 170.3 | 14.3 | 14.1
75.4875 | 3898 | 251.9 | 150.2 | 115.6 | 35.1 | 15.5 | 30 | 125.1 | 0.066 | 3.02 | 3.04 | 412.6 | 170 | 14.3 | 14.3
75.4917 | 3903 | 250.7 | 150 | 115.9 | 35 | 15.5 | 30 | 124.9 | 0.066 | 2.96 | 3 | 412.6 | 170.6 | 14.2 | 14.3
75.4958 | 3899 | 250.8 | 150.4 | 115.7 | 35 | 15.5 | 30.1 | 124.9 | 0.06 | 2.99 | 2.98 | 412.9 | 170.3 | 14.4 | 14.4
75.5 | 3898 | 252.7 | 150.1 | 115.2 | 35 | 15.5 | 30 | 125 | 0.06 | 3.02 | 3.03 | 413.2 | 169.6 | 14.4 | 14.4
75.5042 | 3899 | 248.1 | 150 | 114.8 | 34.9 | 15.5 | 30 | 124.9 | 0.071 | 3.01 | 3 | 412.5 | 169.7 | 14.4 | 14.5
75.5083 | 3899 | 251 | 149.8 | 114.5 | 34.9 | 15.5 | 30 | 125 | 0.066 | 2.99 | 2.99 | 412.7 | 170.1 | 14.2 | 14.3
75.5125 | 3901 | 251.5 | 150 | 114.6 | 34.9 | 15.5 | 29.9 | 124.9 | 0.072 | 2.93 | 3 | 411.7 | 170.1 | 14.3 | 14.3
75.5167 | 3902 | 249.5 | 149.9 | 114.4 | 34.9 | 15.5 | 30 | 124.8 | 0.052 | 2.95 | 3 | 412.5 | 170.1 | 14.3 | 14.3
75.5208 | 3903 | 251.8 | 149.8 | 114.1 | 35 | 15.5 | 29.9 | 125 | 0.052 | 3.01 | 2.97 | 412.3 | 170.2 | 14.3 | 14.4
75.525 | 3899 | 250.9 | 149.9 | 114.4 | 35 | 15.5 | 30 | 124.8 | 0.066 | 2.96 | 3.01 | 412.4 | 170.1 | 14.2 | 14.2
75.5292 | 3899 | 248.7 | 149.9 | 115 | 34.9 | 15.5 | 30 | 125 | 0.064 | 3.01 | 3.01 | 412.6 | 170 | 14.2 | 14.3
75.5333 | 3901 | 250.2 | 149.8 | 115.3 | 35 | 15.5 | 30 | 125.1 | 0.042 | 2.93 | 3.01 | 412.8 | 169.7 | 14.3 | 14.3
75.5375 | 3897 | 248.8 | 149.9 | 115.4 | 35 | 15.5 | 29.9 | 125.3 | 0.057 | 2.99 | 3.02 | 412.7 | 170.2 | 14.3 | 14.2
75.5417 | 3900 | 249.9 | 150.1 | 115.6 | 35 | 15.5 | 30 | 124.9 | 0.05 | 2.96 | 2.99 | 412.2 | 169.6 | 14.3 | 14.5
75.5458 | 3900 | 249 | 150 | 116 | 35 | 15.5 | 30 | 124.9 | 0.057 | 2.96 | 2.96 | 412.9 | 169.8 | 14.3 | 14.4
75.55 | 3898 | 248.4 | 150 | 116.2 | 35.1 | 15.5 | 30 | 125.1 | 0.048 | 3.02 | 3 | 412.4 | 170.2 | 14.2 | 14.3
75.5542 | 3901 | 252.9 | 150.2 | 115.2 | 35 | 15.5 | 29.8 | 124.9 | 0.057 | 3.03 | 3 | 412.3 | 169.6 | 14.2 | 14.3
75.5583 | 3901 | 252.8 | 150.1 | 115 | 35 | 15.5 | 30 | 124.9 | 0.06 | 2.99 | 3.01 | 412.5 | 169.6 | 14.2 | 14.3
75.5625 | 3900 | 253.3 | 150.3 | 114.8 | 35 | 15.5 | 30 | 124.9 | 0.042 | 2.99 | 3 | 412.4 | 170.2 | 14.3 | 14.3
75.5667 | 3900 | 252 | 150.1 | 114.6 | 35 | 15.5 | 30 | 125 | 0.048 | 3 | 3.02 | 412.8 | 170.8 | 14.4 | 14.3
75.5708 | 3901 | 249.9 | 150.1 | 114.4 | 35 | 15.5 | 30 | 124.8 | 0.061 | 3 | 3.01 | 412.7 | 170.2 | 14.3 | 14.3
75.575 | 3901 | 249.7 | 149.8 | 114.1 | 35 | 15.5 | 30 | 125.1 | 0.043 | 3.02 | 3 | 412.8 | 169.7 | 14.2 | 14.4
75.5792 | 3901 | 250.2 | 150.3 | 114.5 | 35 | 15.5 | 30 | 124.9 | 0.033 | 3.06 | 3 | 412.2 | 169.8 | 14.3 | 14.3
75.5833 | 3903 | 248.6 | 150.2 | 114.6 | 34.9 | 15.5 | 30 | 125.2 | 0.052 | 2.94 | 3.03 | 412.1 | 169.8 | 14.3 | 14.4
75.5875 | 3898 | 250.5 | 149.7 | 115 | 34.9 | 15.5 | 30.1 | 125 | 0.062 | 3.01 | 3 | 412.5 | 170 | 14.3 | 14.3
75.5917 | 3900 | 250 | 149.8 | 115.4 | 35 | 15.5 | 30.1 | 125.1 | 0.041 | 3 | 2.99 | 412.4 | 170.1 | 14.2 | 14.3
75.5958 | 3899 | 251.4 | 150.1 | 115.6 | 35 | 15.5 | 30 | 125.1 | 0.047 | 2.98 | 3.02 | 412.5 | 169.7 | 14.3 | 14.2
75.6 | 3900 | 251.6 | 150.1 | 115.8 | 35 | 15.6 | 30 | 124.9 | 0.052 | 2.98 | 2.99 | 412.6 | 170.1 | 14.2 | 14.3
75.6042 | 3901 | 250.5 | 150.1 | 115.9 | 34.9 | 15.5 | 30 | 125 | 0.055 | 2.97 | 3.04 | 412.5 | 169.7 | 14.3 | 14.3
75.6083 | 3901 | 250.3 | 150.1 | 115.7 | 35 | 15.6 | 29.9 | 125.1 | 0.048 | 2.97 | 3 | 413.4 | 169.7 | 14.3 | 14.4
75.6125 | 3898 | 250.2 | 150.3 | 114.9 | 35 | 15.5 | 29.8 | 125 | 0.056 | 2.98 | 3.01 | 412.4 | 169.4 | 14.2 | 14.5
75.6167 | 3899 | 246.5 | 150 | 115 | 35 | 15.5 | 29.8 | 125.2 | 0.047 | 2.96 | 3 | 412.7 | 170 | 14.3 | 14.4
75.6208 | 3899 | 250.8 | 150.1 | 115 | 35 | 15.5 | 29.9 | 125.1 | 0.058 | 3 | 2.98 | 412.2 | 170.6 | 14.3 | 14.4
75.625 | 3900 | 248.2 | 149.9 | 114.3 | 35 | 15.5 | 30 | 125 | 0.05 | 2.99 | 3.02 | 412.2 | 170.5 | 14.2 | 14.3
75.6292 | 3898 | 250.7 | 149.9 | 114.2 | 35 | 15.5 | 30 | 125 | 0.043 | 2.98 | 2.99 | 412.3 | 169.6 | 14.3 | 14.3
75.6333 | 3899 | 249.9 | 149.5 | 114.4 | 35.1 | 15.5 | 30 | 125.2 | 0.041 | 3.02 | 2.99 | 412.2 | 169.8 | 14.2 | 14.2
75.6375 | 3900 | 254 | 149.9 | 114.6 | 35.1 | 15.5 | 30.1 | 125.1 | 0.041 | 2.99 | 3 | 412.7 | 169.7 | 14.2 | 14.2
75.6417 | 3900 | 250.1 | 149.7 | 114.8 | 35.1 | 15.5 | 30 | 124.8 | 0.044 | 3.02 | 3.01 | 413.5 | 169.8 | 14.2 | 14.4
75.6458 | 3899 | 253.2 | 149.1 | 115.4 | 35.1 | 15.5 | 30 | 125.1 | 0.061 | 2.99 | 2.95 | 412.6 | 170.2 | 14.4 | 14.4
75.65 | 3901 | 248.4 | 149.9 | 115.4 | 35 | 15.5 | 30 | 125.1 | 0.051 | 2.98 | 3.03 | 412.7 | 169.9 | 14.3 | 14.4
75.6542 | 3898 | 252.7 | 150.1 | 115.6 | 35 | 15.5 | 30.1 | 125 | 0.051 | 3.04 | 2.98 | 412.2 | 170.2 | 14.3 | 14.4
75.6583 | 3901 | 248.4 | 150.5 | 116.1 | 35 | 15.5 | 29.9 | 124.9 | 0.038 | 3.08 | 2.99 | 412.3 | 169.9 | 14.3 | 14.3
75.6625 | 3899 | 251.4 | 150 | 115.4 | 35 | 15.5 | 30 | 124.8 | 0.041 | 2.96 | 3.01 | 412.2 | 169.6 | 14.3 | 14.3
75.6667 | 3898 | 249.8 | 150.2 | 115 | 35 | 15.5 | 30 | 124.9 | 0.058 | 3.02 | 2.97 | 412.5 | 169.8 | 14.3 | 14.2
75.6708 | 3901 | 249.3 | 150.2 | 114.9 | 35 | 15.5 | 30 | 124.8 | 0.044 | 2.98 | 2.99 | 412.3 | 169.5 | 14.2 | 14.3
75.675 | 3902 | 253 | 149.9 | 114.5 | 35 | 15.5 | 30 | 125.1 | 0.048 | 2.98 | 3.02 | 412.6 | 169.9 | 14.1 | 14.2
75.6792 | 3901 | 247.7 | 150.2 | 114.3 | 35.1 | 15.6 | 29.9 | 124.8 | 0.045 | 3.05 | 3 | 412.7 | 169.7 | 14.4 | 14.4
75.6833 | 3899 | 248.7 | 150.1 | 114.2 | 35.1 | 15.6 | 29.9 | 125 | 0.041 | 3.02 | 3 | 412.6 | 170.6 | 14.3 | 14.4
75.6875 | 3900 | 247.5 | 150 | 114.3 | 35.1 | 15.6 | 29.9 | 125.1 | 0.055 | 2.78 | 2.98 | 412.6 | 169.5 | 14.3 | 14.5
75.6917 | 3899 | 247.9 | 149.7 | 114.6 | 35.1 | 15.6 | 30 | 125 | 0.053 | 2.98 | 3.02 | 412.3 | 169.8 | 14.3 | 14.5
75.6958 | 3899 | 251 | 149.8 | 115.1 | 35.1 | 15.6 | 30.1 | 125.2 | 0.047 | 3 | 2.95 | 412.2 | 170.1 | 14.4 | 14.4
75.7 | 3900 | 249.7 | 150 | 115.2 | 35 | 15.5 | 30 | 125.1 | 0.04 | 3.02 | 2.99 | 412.3 | 170.3 | 14.2 | 14.2
75.7042 | 3901 | 251.3 | 149.9 | 115.4 | 35 | 15.5 | 30 | 125.1 | 0.041 | 2.96 | 2.99 | 412.4 | 170.1 | 14.3 | 14.3
75.7083 | 3900 | 251.3 | 150.1 | 115.9 | 35 | 15.5 | 30 | 125.1 | 0.036 | 3 | 2.98 | 412.8 | 170 | 14.3 | 14.2
75.7125 | 3901 | 251 | 150.2 | 115.9 | 35 | 15.6 | 30 | 125.2 | 0.046 | 3.02 | 2.98 | 412.6 | 170.2 | 14.4 | 14.2
75.7167 | 3900 | 247.6 | 150.4 | 115.3 | 35 | 15.5 | 30.1 | 125 | 0.057 | 2.98 | 2.97 | 412.7 | 169.6 | 14.2 | 14.2
75.7208 | 3901 | 249.2 | 150.1 | 115.1 | 35 | 15.5 | 30.1 | 124.7 | 0.048 | 2.99 | 2.97 | 412.6 | 169.7 | 14.5 | 14.3
75.725 | 3899 | 249.8 | 150.3 | 114.8 | 35 | 15.5 | 30.1 | 124.9 | 0.032 | 3.02 | 3 | 412.4 | 169.6 | 14.3 | 14.3
75.7292 | 3900 | 248.3 | 150 | 114.7 | 35 | 15.5 | 30.1 | 125.1 | 0.041 | 3.01 | 2.99 | 412.5 | 170.2 | 14.3 | 14.5
75.7333 | 3898 | 253.9 | 150.1 | 114.2 | 35 | 15.5 | 30 | 125.1 | 0.056 | 3.03 | 3.01 | 412.4 | 170 | 14.3 | 14.4
75.7375 | 3903 | 250.5 | 149.9 | 114.2 | 35 | 15.5 | 30 | 125.1 | 0.039 | 3.02 | 2.99 | 412.3 | 169.9 | 14.3 | 14.4
75.7417 | 3899 | 249 | 149.9 | 114.1 | 35 | 15.5 | 30.1 | 124.9 | 0.048 | 3.04 | 2.98 | 412.3 | 170 | 14.3 | 14.3
75.7458 | 3899 | 250 | 149.9 | 114.4 | 35 | 15.5 | 30.1 | 125.2 | 0.05 | 2.98 | 2.97 | 412.4 | 170.2 | 14.1 | 14.2
75.75 | 3900 | 249.4 | 150 | 115.2 | 35 | 15.5 | 30.1 | 125 | 0.048 | 3.02 | 3.02 | 412.6 | 169.8 | 14.3 | 14.3
75.7542 | 3899 | 251.3 | 149.9 | 115.2 | 35 | 15.5 | 30 | 125 | 0.059 | 3.05 | 3 | 412.6 | 170.1 | 14.4 | 14.3
75.7583 | 3902 | 249.6 | 150 | 115.5 | 35 | 15.5 | 30 | 125.3 | 0.048 | 3.01 | 3.01 | 412.8 | 170.2 | 14.3 | 14.3
75.7625 | 3898 | 251.7 | 149.9 | 115.4 | 35 | 15.5 | 30 | 125 | 0.045 | 3.03 | 3.02 | 412.4 | 170 | 14.4 | 14.5
75.7667 | 3900 | 248 | 150.1 | 115.8 | 35 | 15.5 | 29.9 | 124.9 | 0.064 | 2.94 | 3.01 | 412.5 | 170 | 14.3 | 14.3
75.7708 | 3898 | 249.3 | 149.9 | 115.8 | 35 | 15.5 | 30.1 | 124.8 | 0.035 | 3.02 | 3.04 | 412.2 | 169.9 | 14.3 | 14.3
75.775 | 3900 | 249.2 | 150.1 | 115.4 | 35 | 15.5 | 30 | 125.2 | 0.043 | 2.98 | 2.99 | 412.1 | 169.8 | 14.3 | 14.3
75.7792 | 3900 | 251.5 | 149.9 | 115 | 35 | 15.5 | 30.1 | 124.8 | 0.052 | 3.05 | 3 | 412.9 | 169.6 | 14.2 | 14.3
75.7833 | 3900 | 250.8 | 149.9 | 114.7 | 35 | 15.5 | 30 | 125.1 | 0.027 | 3 | 3.02 | 412.3 | 170.5 | 14.1 | 14.3
75.7875 | 3900 | 249.7 | 150.1 | 114.5 | 35 | 15.5 | 29.9 | 124.9 | 0.043 | 3.02 | 3 | 412.5 | 170.6 | 14.3 | 14.3
75.7917 | 3901 | 250.3 | 150.1 | 114.2 | 35 | 15.5 | 29.9 | 125 | 0.036 | 2.97 | 2.98 | 412.6 | 170.1 | 14.4 | 14.5
75.7958 | 3898 | 250.8 | 149.9 | 114.4 | 35 | 15.5 | 29.9 | 124.9 | 0.057 | 2.95 | 3.02 | 412.4 | 170.1 | 14.4 | 14.3
75.8 | 3899 | 249.5 | 149.9 | 114.3 | 35 | 15.5 | 29.9 | 125.2 | 0.037 | 2.98 | 2.98 | 412.3 | 170.3 | 14.3 | 14.3
75.8042 | 3899 | 247.7 | 149.7 | 115.1 | 35 | 15.5 | 30 | 124.9 | 0.037 | 2.98 | 2.98 | 412.4 | 170.1 | 14.2 | 14.4
75.8083 | 3899 | 248.7 | 149.8 | 115.2 | 35 | 15.5 | 29.9 | 125.2 | 0.039 | 3.01 | 2.97 | 412.4 | 169.7 | 14.3 | 14.4
75.8125 | 3901 | 249.5 | 150 | 115.5 | 35 | 15.5 | 30 | 125.1 | 0.044 | 2.99 | 2.96 | 412.3 | 170.3 | 14.2 | 14.2
75.8167 | 3903 | 250.5 | 150.1 | 115.8 | 35 | 15.5 | 30 | 124.8 | 0.055 | 3.03 | 3 | 412.4 | 170.3 | 14.3 | 14.3
75.8208 | 3901 | 250.1 | 150.1 | 115.7 | 35 | 15.5 | 30 | 125 | 0.042 | 2.99 | 3.02 | 412.4 | 170.4 | 14.4 | 14.3
75.825 | 3901 | 247.4 | 150.3 | 115.8 | 35 | 15.5 | 30 | 124.9 | 0.053 | 3 | 3.01 | 412.2 | 170.1 | 14.3 | 14.3
75.8292 | 3903 | 248 | 150.3 | 115.3 | 34.9 | 15.5 | 30 | 125 | 0.052 | 3.01 | 3.02 | 412.6 | 170.4 | 14.5 | 14.5
75.8333 | 3900 | 247.9 | 150.2 | 115 | 35 | 15.5 | 30.2 | 124.9 | 0.045 | 3.02 | 3.01 | 412.2 | 170.2 | 14.3 | 14.3
75.8375 | 3897 | 248 | 150.3 | 115.1 | 34.9 | 15.5 | 30 | 124.9 | 0.041 | 3.05 | 3.05 | 411.8 | 170 | 14.4 | 14.4
75.8417 | 3904 | 249.4 | 150.2 | 114.5 | 34.9 | 15.5 | 29.9 | 125 | 0.036 | 3.02 | 3 | 412.2 | 169.7 | 14.3 | 14.4
75.8458 | 3900 | 246.8 | 150 | 114.6 | 35 | 15.5 | 29.9 | 125.1 | 0.039 | 2.99 | 3.01 | 412.4 | 170.3 | 14.2 | 14.4
75.85 | 3900 | 251 | 149.9 | 114.1 | 34.9 | 15.5 | 29.9 | 124.9 | 0.035 | 2.96 | 2.97 | 412.2 | 170.4 | 14.2 | 14.3
75.8542 | 3901 | 249.9 | 149.7 | 114.3 | 35 | 15.5 | 30 | 125.3 | 0.031 | 2.95 | 3.01 | 412.2 | 170.1 | 14.3 | 14.4
75.8583 | 3901 | 248.8 | 149.8 | 115 | 35 | 15.5 | 30 | 124.7 | 0.038 | 3.03 | 3.03 | 412.5 | 169.8 | 14.4 | 14.3
75.8625 | 3900 | 250.8 | 149.7 | 115.2 | 35 | 15.5 | 30 | 124.8 | 0.044 | 3.01 | 2.97 | 412.6 | 170.1 | 14.3 | 14.3
75.8667 | 3903 | 248.4 | 149.9 | 115.4 | 35.1 | 15.5 | 30.1 | 125 | 0.045 | 2.98 | 3.02 | 412.4 | 170.2 | 14.2 | 14.2
75.8708 | 3899 | 249.5 | 149.9 | 115.6 | 35.1 | 15.5 | 30.1 | 125.2 | 0.041 | 3.03 | 3.01 | 412 | 170.1 | 14.2 | 14.3
75.875 | 3900 | 250.3 | 150 | 115.8 | 35 | 15.5 | 30 | 125 | 0.041 | 3.03 | 3.02 | 412.3 | 169.6 | 14.4 | 14.4
75.8792 | 3896 | 251.5 | 150 | 115.8 | 35.1 | 15.5 | 30 | 125 | 0.053 | 2.96 | 2.98 | 412.3 | 169.6 | 14.3 | 14.3
75.8833 | 3897 | 248.6 | 150.1 | 115.6 | 35 | 15.5 | 30 | 125.1 | 0.052 | 3.02 | 3.02 | 412.2 | 169.8 | 14.3 | 14.3
75.8875 | 3900 | 250.8 | 150.3 | 115 | 35 | 15.5 | 30 | 124.9 | 0.066 | 3.02 | 2.97 | 412.4 | 169.7 | 14.2 | 14.4
75.8917 | 3901 | 247.7 | 150.2 | 114.9 | 35 | 15.5 | 30 | 125.1 | 0.045 | 3.06 | 3.01 | 412.3 | 169.8 | 14.3 | 14.2
75.8958 | 3899 | 250 | 150 | 114.5 | 35 | 15.5 | 30 | 125.2 | 0.057 | 3.05 | 3.06 | 412.6 | 170 | 14.3 | 14.3
75.9 | 3901 | 252.3 | 149.6 | 114.5 | 34.9 | 15.5 | 29.9 | 125.1 | 0.048 | 2.98 | 3.01 | 412.2 | 170.4 | 14.3 | 14.4
75.9042 | 3899 | 249.3 | 150.1 | 114.6 | 34.9 | 15.5 | 30 | 125 | 0.062 | 3.01 | 3 | 412.5 | 170 | 14.3 | 14.3
75.9083 | 3901 | 250.4 | 150 | 114.2 | 34.9 | 15.6 | 30.1 | 125.2 | 0.051 | 3 | 2.97 | 412.1 | 170.3 | 14.3 | 14.4
75.9125 | 3897 | 251.2 | 149.5 | 114.5 | 34.9 | 15.6 | 29.9 | 124.9 | 0.041 | 3.02 | 3.02 | 412.2 | 170.2 | 14.3 | 14.4
75.9167 | 3901 | 247.6 | 149.7 | 115 | 34.9 | 15.6 | 29.9 | 125 | 0.05 | 3.04 | 2.98 | 412.5 | 170.8 | 14.2 | 14.3
75.9208 | 3900 | 247.3 | 149.8 | 115.3 | 35 | 15.5 | 30 | 125.3 | 0.051 | 2.98 | 2.98 | 412 | 170.3 | 14.3 | 14.2
75.925 | 3900 | 249.8 | 149.8 | 115.4 | 35 | 15.5 | 30.1 | 125.2 | 0.056 | 2.98 | 3 | 412 | 170.6 | 14.3 | 14.3
75.9292 | 3903 | 248.6 | 150.1 | 115.9 | 35 | 15.5 | 30 | 124.9 | 0.052 | 2.98 | 2.99 | 412.2 | 170.3 | 14.3 | 14.2
75.9333 | 3902 | 248 | 149.9 | 115.8 | 35 | 15.5 | 30 | 124.9 | 0.049 | 3 | 3.03 | 412.9 | 170 | 14.3 | 14.4
75.9375 | 3898 | 252.8 | 150.1 | 115.5 | 35.1 | 15.5 | 29.9 | 125 | 0.055 | 3.05 | 2.99 | 412.5 | 170.3 | 14.2 | 14.5
75.9417 | 3900 | 250.2 | 150.2 | 115.2 | 35 | 15.5 | 30 | 125 | 0.045 | 3.02 | 3 | 412 | 169.6 | 14.3 | 14.3
75.9458 | 3896 | 250.2 | 150.1 | 114.7 | 35.1 | 15.5 | 30 | 124.8 | 0.049 | 3.04 | 2.97 | 412.3 | 170 | 14.3 | 14.5
75.95 | 3901 | 251.2 | 150.1 | 114.8 | 35.1 | 15.5 | 29.9 | 125 | 0.058 | 3 | 3.02 | 412.2 | 169.6 | 14.3 | 14.4
75.9542 | 3899 | 250.4 | 150.2 | 114.5 | 35.1 | 15.5 | 29.9 | 125.1 | 0.038 | 3.06 | 2.99 | 412.3 | 169.8 | 14.2 | 14.2
75.9583 | 3901 | 251.6 | 150.3 | 113.9 | 35.1 | 15.5 | 30 | 125 | 0.049 | 3.03 | 2.98 | 412.6 | 169.8 | 14.3 | 14.2
75.9625 | 3900 | 249.6 | 150 | 114.1 | 35 | 15.5 | 30 | 125 | 0.054 | 3.03 | 2.97 | 412.3 | 170.3 | 14.3 | 14.3
75.9667 | 3902 | 248.7 | 149.9 | 114.5 | 35 | 15.5 | 30 | 124.9 | 0.05 | 3 | 2.99 | 412.7 | 170.1 | 14.3 | 14.3
75.9708 | 3899 | 249.8 | 149.9 | 114.9 | 35 | 15.5 | 30 | 125 | 0.054 | 2.99 | 2.99 | 412.7 | 170.4 | 14.4 | 14.5
75.975 | 3900 | 249.4 | 149.9 | 115.1 | 34.9 | 15.6 | 29.9 | 125 | 0.05 | 2.98 | 3.01 | 412 | 170 | 14.3 | 14.4
75.9792 | 3899 | 249.6 | 150 | 115.5 | 34.9 | 15.5 | 30 | 125 | 0.042 | 3 | 3 | 412.3 | 170.3 | 14.2 | 14.3
75.9833 | 3902 | 249.6 | 149.9 | 115.5 | 34.9 | 15.6 | 30 | 124.9 | 0.052 | 3.04 | 2.99 | 412.1 | 169.9 | 14.2 | 14.3
75.9875 | 3898 | 249.8 | 149.8 | 116 | 34.9 | 15.6 | 30.1 | 125 | 0.052 | 3.01 | 2.95 | 412.2 | 170.1 | 14.3 | 14.3
75.9917 | 3902 | 248.6 | 150 | 115.7 | 34.9 | 15.6 | 30 | 125.1 | 0.056 | 2.96 | 2.99 | 412.4 | 170.1 | 14.2 | 14.3
75.9958 | 3901 | 248.7 | 150.2 | 115.4 | 35 | 15.6 | 30 | 124.9 | 0.052 | 3.02 | 3.04 | 413.1 | 169.9 | 14.4 | 14.2
76 | 3900 | 248.1 | 150 | 115 | 35.1 | 15.6 | 30 | 125.2 | 0.064 | 2.96 | 3.02 | 412.4 | 169.6 | 14.3 | 14.3
76.0042 | 3899 | 250.9 | 149.9 | 114.8 | 35.1 | 15.6 | 30 | 124.8 | 0.052 | 2.97 | 3.01 | 412.2 | 170.2 | 14.3 | 14.3
76.0083 | 3901 | 252.5 | 149.8 | 114.6 | 35.1 | 15.6 | 30 | 124.9 | 0.052 | 3.03 | 3.02 | 412.3 | 169.8 | 14.3 | 14.3
76.0125 | 3900 | 252.4 | 150 | 113.9 | 35 | 15.5 | 30 | 125.1 | 0.052 | 3.05 | 2.98 | 412.1 | 170.2 | 14.3 | 14.5
76.0167 | 3899 | 252.1 | 150.1 | 113.7 | 35.2 | 15.5 | 30.1 | 125.1 | 0.051 | 3 | 3 | 412.2 | 169.8 | 14.1 | 14.2
76.0208 | 3899 | 252.3 | 149.8 | 114.4 | 35.1 | 15.5 | 30 | 124.9 | 0.055 | 3.07 | 3.01 | 412.1 | 170.3 | 14.2 | 14.3
76.025 | 3901 | 251 | 149.9 | 114.9 | 35.1 | 15.5 | 30 | 125.2 | 0.035 | 3.11 | 3 | 412.6 | 170.4 | 14.3 | 14.3
76.0292 | 3901 | 252.7 | 149.8 | 115.1 | 35 | 15.5 | 30 | 125 | 0.055 | 2.98 | 2.98 | 412.4 | 170.5 | 14.2 | 14.3
76.0333 | 3902 | 250.4 | 150.1 | 115.4 | 35 | 15.5 | 30.1 | 125 | 0.053 | 2.95 | 2.99 | 412.3 | 170.4 | 14.3 | 14.3
76.0375 | 3902 | 249.2 | 150.2 | 115.5 | 35 | 15.5 | 30 | 125.1 | 0.054 | 2.99 | 3.01 | 412.6 | 169.9 | 14.3 | 14.4
76.0417 | 3898 | 250 | 150.2 | 115.9 | 34.9 | 15.5 | 30 | 125.1 | 0.055 | 3.02 | 3 | 412.6 | 169.9 | 14.2 | 14.5
76.0458 | 3902 | 250.4 | 150.3 | 115.9 | 34.9 | 15.5 | 30 | 124.8 | 0.043 | 3.01 | 2.99 | 411.8 | 170 | 14.3 | 14.3
76.05 | 3899 | 250.7 | 150.4 | 115.3 | 34.9 | 15.5 | 30 | 124.9 | 0.041 | 3.04 | 2.98 | 412.3 | 169.9 | 14.3 | 14.3
76.0542 | 3900 | 250.5 | 150.3 | 114.9 | 34.9 | 15.5 | 30 | 124.9 | 0.05 | 3.07 | 2.99 | 412.8 | 170.3 | 14.2 | 14.3
76.0583 | 3902 | 249 | 150.1 | 114.9 | 35 | 15.5 | 30 | 124.8 | 0.059 | 2.97 | 2.96 | 412.5 | 169.9 | 14.3 | 14.1
76.0625 | 3902 | 250 | 150 | 114.7 | 35 | 15.5 | 30.1 | 125 | 0.045 | 3.01 | 3.01 | 412.7 | 169.9 | 14.3 | 14.4
76.0667 | 3902 | 246.9 | 149.7 | 114.4 | 35 | 15.5 | 30 | 125 | 0.059 | 3.02 | 2.97 | 412.4 | 170.1 | 14.3 | 14.4
76.0708 | 3900 | 248.4 | 149.8 | 114.4 | 35 | 15.5 | 29.9 | 125.2 | 0.038 | 3.02 | 3.03 | 412.3 | 170.4 | 14.3 | 14.4
76.075 | 3899 | 250.3 | 149.7 | 114.3 | 35 | 15.5 | 30 | 125.1 | 0.049 | 3.04 | 2.98 | 412.4 | 170 | 14.3 | 14.5
76.0792 | 3898 | 251.6 | 149.7 | 114.8 | 35 | 15.5 | 30 | 124.9 | 0.038 | 3 | 2.99 | 412.3 | 170.2 | 14.2 | 14.3
76.0833 | 3899 | 252.6 | 149.8 | 115.1 | 35 | 15.5 | 30 | 124.9 | 0.05 | 2.93 | 3.01 | 412.2 | 170.2 | 14.4 | 14.3
76.0875 | 3900 | 249.3 | 149.8 | 115.3 | 35 | 15.5 | 30 | 125.2 | 0.045 | 2.95 | 2.98 | 412.4 | 169.7 | 14.3 | 14.3
76.0917 | 3900 | 251.8 | 149.9 | 115.7 | 35 | 15.5 | 30 | 124.5 | 0.045 | 3.02 | 2.97 | 413.2 | 170 | 14.1 | 14.3
76.0958 | 3899 | 251 | 150.1 | 115.7 | 35 | 15.5 | 30.1 | 125.1 | 0.049 | 3.05 | 3.02 | 412.3 | 170.3 | 14.3 | 14.2
76.1 | 3900 | 250.4 | 150.3 | 116.3 | 35 | 15.5 | 29.9 | 125 | 0.064 | 2.98 | 2.98 | 412.6 | 169.9 | 14.3 | 14.3
76.1042 | 3899 | 248.1 | 150.2 | 115.4 | 35 | 15.5 | 30 | 125 | 0.039 | 2.97 | 2.98 | 412.7 | 170 | 14.4 | 14.3
76.1083 | 3900 | 251.2 | 150.2 | 115.2 | 35 | 15.5 | 30 | 125.1 | 0.045 | 3.01 | 3.05 | 412.5 | 169.9 | 14.3 | 14.4
76.1125 | 3899 | 250.3 | 150 | 114.7 | 35 | 15.5 | 30.1 | 125.1 | 0.058 | 2.96 | 3.01 | 412.6 | 170.2 | 14.3 | 14.6
76.1167 | 3899 | 248.6 | 150.1 | 114.5 | 35.1 | 15.5 | 30 | 124.9 | 0.051 | 3.01 | 3 | 412.2 | 169.7 | 14.3 | 14.4
76.1208 | 3898 | 249.6 | 149.9 | 114.4 | 35 | 15.5 | 30.1 | 125 | 0.059 | 3.02 | 3.01 | 412.5 | 169.9 | 14.3 | 14.3
76.125 | 3902 | 250.7 | 150 | 114.1 | 35 | 15.5 | 30.1 | 125 | 0.05 | 3 | 2.99 | 412.1 | 169.5 | 14.3 | 14.4
76.1292 | 3900 | 250.3 | 149.9 | 114.4 | 35 | 15.5 | 30.1 | 125.1 | 0.048 | 3.01 | 2.98 | 412.5 | 170 | 14.3 | 14.3
76.1333 | 3901 | 249.4 | 150.1 | 114.7 | 35 | 15.6 | 30 | 125 | 0.044 | 3.06 | 3.01 | 412.7 | 170.3 | 14.4 | 14.2
76.1375 | 3898 | 251 | 149.8 | 115 | 35 | 15.5 | 29.9 | 124.7 | 0.054 | 3.01 | 2.96 | 412.5 | 169.8 | 14.4 | 14.2
76.1417 | 3900 | 253.2 | 149.9 | 115.4 | 35 | 15.5 | 30 | 125 | 0.06 | 3.04 | 3.02 | 412.8 | 169.7 | 14.3 | 14.4
76.1458 | 3900 | 252.5 | 150 | 115.6 | 35 | 15.5 | 30.1 | 125 | 0.061 | 3 | 3.01 | 412.3 | 170 | 14.2 | 14.2
76.15 | 3900 | 250.4 | 149.9 | 115.7 | 35 | 15.5 | 30.1 | 125 | 0.047 | 2.93 | 3.01 | 412.4 | 170.2 | 14.3 | 14.4
76.1542 | 3900 | 249.4 | 150 | 115.8 | 34.9 | 15.5 | 30 | 124.9 | 0.036 | 2.98 | 3 | 412.3 | 170.5 | 14.3 | 14.4
76.1583 | 3900 | 251.7 | 150.1 | 115.6 | 34.9 | 15.5 | 30 | 125 | 0.038 | 2.97 | 3 | 412.4 | 170.2 | 14.2 | 14.3
76.1625 | 3901 | 253.2 | 149.7 | 115.1 | 35 | 15.5 | 30 | 124.9 | 0.06 | 3 | 3.03 | 412.4 | 170.3 | 14.2 | 14.2
76.1667 | 3899 | 251 | 150.1 | 114.8 | 34.9 | 15.5 | 29.9 | 125 | 0.054 | 2.98 | 3.02 | 412.8 | 170.2 | 14.2 | 14.4
76.1708 | 3899 | 250.9 | 150.1 | 114.5 | 35 | 15.5 | 30 | 124.8 | 0.057 | 3.05 | 3 | 412.6 | 169.5 | 14.4 | 14.2
76.175 | 3898 | 247.1 | 150.2 | 114.5 | 35 | 15.5 | 29.9 | 124.8 | 0.05 | 3.04 | 3 | 412.7 | 170.2 | 14.2 | 14.3
76.1792 | 3898 | 249.4 | 150 | 114.1 | 35 | 15.5 | 30 | 125.2 | 0.035 | 3.04 | 2.98 | 412.3 | 169.8 | 14.5 | 14.5
76.1833 | 3897 | 250.5 | 150.1 | 114.3 | 35 | 15.5 | 29.9 | 125.2 | 0.052 | 3.05 | 3 | 412.3 | 170 | 14.3 | 14.4
76.1875 | 3899 | 249.2 | 150 | 114.6 | 35 | 15.5 | 29.8 | 125.2 | 0.055 | 2.99 | 3 | 412.2 | 170.5 | 14.3 | 14.3
76.1917 | 3902 | 249.3 | 149.7 | 115 | 35.1 | 15.5 | 30 | 125 | 0.057 | 3.02 | 2.99 | 412 | 170.3 | 14.3 | 14.3
76.1958 | 3900 | 250 | 150.1 | 115.3 | 35 | 15.5 | 30.1 | 125 | 0.055 | 3 | 3.01 | 412.5 | 170.5 | 14.2 | 14.3
76.2 | 3899 | 250.4 | 149.7 | 115.4 | 35 | 15.5 | 30 | 125 | 0.07 | 3.02 | 3 | 412.6 | 170.1 | 14.2 | 14.2
76.2042 | 3900 | 248.2 | 150.2 | 115.8 | 35 | 15.5 | 29.9 | 125 | 0.059 | 3.02 | 3 | 412.6 | 169.9 | 14.2 | 14.4
76.2083 | 3899 | 247.2 | 150.1 | 115.8 | 35 | 15.5 | 29.9 | 125 | 0.059 | 2.93 | 2.98 | 412.6 | 170.6 | 14.4 | 14.3
76.2125 | 3902 | 248.6 | 150.2 | 115.7 | 35 | 15.5 | 29.9 | 125.2 | 0.041 | 3.02 | 3.01 | 412.2 | 170.2 | 14.4 | 14.3
76.2167 | 3897 | 248.7 | 150.2 | 114.9 | 34.9 | 15.5 | 30.1 | 125 | 0.053 | 3.03 | 2.99 | 411.9 | 170 | 14.4 | 14.6
76.2208 | 3898 | 251.3 | 150.3 | 114.9 | 34.9 | 15.5 | 30 | 124.9 | 0.054 | 2.99 | 3 | 412.3 | 169.7 | 14.2 | 14.3
76.225 | 3898 | 251.5 | 149.9 | 114.3 | 34.9 | 15.5 | 30 | 124.7 | 0.063 | 3.01 | 2.99 | 412.3 | 169.8 | 14.3 | 14.4
76.2292 | 3903 | 249.4 | 150.2 | 114.4 | 35 | 15.5 | 29.9 | 125 | 0.053 | 2.98 | 2.98 | 412.2 | 170.1 | 14.2 | 14.4
76.2333 | 3900 | 249.8 | 150 | 114.3 | 35 | 15.5 | 30 | 125 | 0.057 | 2.99 | 3.02 | 412.3 | 170.1 | 14.1 | 14.3
76.2375 | 3902 | 248.7 | 149.9 | 114.2 | 34.9 | 15.5 | 30 | 124.9 | 0.057 | 2.99 | 2.99 | 412.8 | 169.8 | 14.2 | 14.2
76.2417 | 3898 | 251.8 | 149.8 | 114.4 | 35 | 15.5 | 30 | 124.9 | 0.046 | 2.99 | 3.01 | 412.7 | 169.9 | 14.3 | 14.5
76.2458 | 3899 | 250.3 | 150 | 115 | 35 | 15.5 | 30 | 125 | 0.061 | 3.04 | 3.01 | 412.6 | 170.1 | 14.3 | 14.4
76.25 | 3897 | 249.1 | 150.1 | 115.2 | 35 | 15.5 | 30 | 125.3 | 0.05 | 2.96 | 3.03 | 411.9 | 170.6 | 14.4 | 14.5
76.2542 | 3898 | 248.7 | 150.1 | 115.5 | 35.1 | 15.5 | 30.1 | 125 | 0.059 | 2.99 | 2.98 | 412.1 | 170.3 | 14.2 | 14.5
76.2583 | 3899 | 252 | 150 | 115.7 | 35.1 | 15.5 | 30.1 | 124.7 | 0.039 | 2.99 | 2.99 | 412.8 | 170.6 | 14.4 | 14.3
76.2625 | 3901 | 249.5 | 149.9 | 115.8 | 35.1 | 15.5 | 30 | 125.1 | 0.043 | 3.01 | 3 | 412.1 | 170.5 | 14.2 | 14.2
76.2667 | 3902 | 250.7 | 150.1 | 115.6 | 35.1 | 15.5 | 30.1 | 125.1 | 0.041 | 2.99 | 2.98 | 412.3 | 170.1 | 14.3 | 14.3
76.2708 | 3899 | 249.9 | 150.2 | 115.2 | 35.1 | 15.5 | 30.2 | 124.8 | 0.048 | 3.04 | 3.03 | 412.9 | 170.3 | 14.2 | 14.2
76.275 | 3898 | 251.1 | 149.7 | 115 | 35.1 | 15.5 | 30.1 | 124.9 | 0.036 | 3.06 | 3 | 412.6 | 170.2 | 14.4 | 14.2
76.2792 | 3898 | 251.5 | 150.2 | 114.7 | 35 | 15.5 | 30.1 | 125 | 0.05 | 2.98 | 3.03 | 412.4 | 169.7 | 14.3 | 14.5
76.2833 | 3899 | 250.2 | 150.1 | 114.5 | 35 | 15.6 | 30 | 124.9 | 0.038 | 3.03 | 3 | 412.4 | 169.5 | 14.3 | 14.3
76.2875 | 3900 | 249.9 | 150.3 | 114 | 34.9 | 15.5 | 30 | 124.8 | 0.049 | 3.04 | 2.97 | 412.3 | 169.6 | 14.3 | 14.4
76.2917 | 3900 | 249.5 | 149.9 | 114.2 | 35 | 15.5 | 30.1 | 124.7 | 0.043 | 3.02 | 2.98 | 412.1 | 169.8 | 14.2 | 14.4
76.2958 | 3903 | 250 | 149.9 | 114.4 | 35 | 15.6 | 30 | 125.1 | 0.041 | 3.02 | 2.99 | 412.5 | 170.1 | 14.2 | 14.2
76.3 | 3897 | 252.4 | 149.8 | 114.9 | 35 | 15.6 | 29.9 | 124.9 | 0.031 | 3 | 2.99 | 412.4 | 170.1 | 14.3 | 14.3
76.3042 | 3902 | 246.5 | 149.8 | 115.2 | 35 | 15.6 | 29.9 | 125 | 0.034 | 2.95 | 2.98 | 412.2 | 170.7 | 14.2 | 14.4
76.3083 | 3900 | 249 | 149.4 | 115.7 | 35 | 15.5 | 29.8 | 124.9 | 0.045 | 3.12 | 2.96 | 412.3 | 170 | 14.4 | 14.2
76.3125 | 3900 | 250.8 | 149.9 | 115.6 | 35.1 | 15.6 | 29.9 | 124.9 | 0.034 | 3.06 | 2.96 | 412.8 | 170.3 | 14.3 | 14.4
76.3167 | 3898 | 251.5 | 149.9 | 115.9 | 35.1 | 15.6 | 29.9 | 125 | 0.049 | 3.01 | 3.01 | 412.1 | 169.9 | 14.3 | 14.3
76.3208 | 3898 | 251 | 150.1 | 115.7 | 35.1 | 15.5 | 29.8 | 125.2 | 0.056 | 2.99 | 3 | 411.8 | 170.3 | 14.2 | 14.3
76.325 | 3900 | 253.3 | 150 | 115.4 | 35.1 | 15.5 | 29.8 | 125 | 0.034 | 3 | 3.01 | 412 | 170.3 | 14.3 | 14.3
76.3292 | 3900 | 250.4 | 150.1 | 114.8 | 35 | 15.5 | 29.9 | 125.3 | 0.043 | 3.03 | 3.03 | 412.4 | 169.7 | 14.2 | 14.3
76.3333 | 3900 | 251.9 | 150.1 | 114.7 | 35 | 15.5 | 30 | 125.2 | 0.034 | 3.04 | 2.98 | 412.5 | 169.9 | 14.3 | 14.2
76.3375 | 3902 | 247.2 | 150.1 | 114.5 | 34.9 | 15.6 | 29.9 | 125 | 0.031 | 2.99 | 3.01 | 412.7 | 170.1 | 14.4 | 14.2
76.3417 | 3898 | 251.7 | 150 | 114.2 | 34.9 | 15.5 | 30 | 124.8 | 0.035 | 3.01 | 2.97 | 412.4 | 170.5 | 14.3 | 14.4
76.3458 | 3898 | 249.5 | 149.9 | 114.1 | 34.9 | 15.5 | 30 | 125 | 0.039 | 2.94 | 3.01 | 412.3 | 169.9 | 14.3 | 14.3
76.35 | 3899 | 250.3 | 149.8 | 114.4 | 34.9 | 15.5 | 30.1 | 125 | 0.043 | 2.98 | 2.99 | 412 | 170.1 | 14.3 | 14.5
76.3542 | 3900 | 251.5 | 149.9 | 114.8 | 34.9 | 15.6 | 30.1 | 125 | 0.036 | 3 | 2.99 | 411.9 | 169.8 | 14.3 | 14.4
76.3583 | 3900 | 247.7 | 149.8 | 115 | 34.9 | 15.6 | 30.1 | 125 | 0.041 | 2.94 | 2.99 | 412.2 | 170.3 | 14.3 | 14.2
76.3625 | 3903 | 251 | 149.8 | 115.5 | 34.9 | 15.5 | 30 | 125 | 0.034 | 3.05 | 3.02 | 412.4 | 169.8 | 14.3 | 14.3
76.3667 | 3900 | 252.1 | 149.9 | 115.7 | 34.9 | 15.6 | 30.1 | 125.3 | 0.044 | 3.02 | 3 | 412.1 | 169.9 | 14.2 | 14.3
76.3708 | 3899 | 252.1 | 150.2 | 115.9 | 35 | 15.5 | 30.1 | 125.2 | 0.046 | 3.04 | 3.01 | 412.5 | 170.1 | 14.2 | 14.2
76.375 | 3899 | 249.8 | 150.2 | 115.9 | 35 | 15.5 | 30.1 | 124.8 | 0.05 | 3.01 | 3 | 412.2 | 169.9 | 14.3 | 14.3
76.3792 | 3902 | 249.6 | 150.3 | 115.3 | 35.1 | 15.5 | 30.2 | 124.9 | 0.058 | 3 | 2.98 | 412.4 | 169.8 | 14.4 | 14.5
76.3833 | 3901 | 251.1 | 150.2 | 115.1 | 35 | 15.5 | 30.1 | 125 | 0.042 | 3 | 3.02 | 412.1 | 169.1 | 14.2 | 14.3
76.3875 | 3898 | 254 | 150.1 | 114.8 | 35.1 | 15.5 | 30.1 | 124.8 | 0.056 | 2.99 | 3.01 | 412.3 | 169.2 | 14.2 | 14.3
76.3917 | 3900 | 250.5 | 149.9 | 114.6 | 35 | 15.5 | 30 | 125.1 | 0.055 | 2.96 | 3.02 | 412.3 | 169.4 | 14.3 | 14.2
76.3958 | 3899 | 250.3 | 150 | 114.4 | 35 | 15.5 | 30 | 125.3 | 0.05 | 3.06 | 2.99 | 412.1 | 170.1 | 14.2 | 14.3
76.4 | 3903 | 250.1 | 150.1 | 114.2 | 35.1 | 15.5 | 29.9 | 124.9 | 0.045 | 2.99 | 3.01 | 412.7 | 169.3 | 14.2 | 14.1
76.4042 | 3898 | 250.1 | 149.9 | 114.5 | 35.1 | 15.5 | 30 | 125 | 0.048 | 3.01 | 3.02 | 412.6 | 169.8 | 14.4 | 14.5
76.4083 | 3899 | 246.1 | 149.9 | 115 | 35 | 15.5 | 29.9 | 124.8 | 0.041 | 2.99 | 3.02 | 412.3 | 170.1 | 14.3 | 14.4
76.4125 | 3900 | 251.5 | 150.1 | 115 | 35 | 15.5 | 29.9 | 124.9 | 0.048 | 3.01 | 3.01 | 412.3 | 170.2 | 14.4 | 14.4
76.4167 | 3898 | 250.3 | 149.9 | 115.3 | 35 | 15.5 | 30 | 124.8 | 0.039 | 2.99 | 3.01 | 411.8 | 170.1 | 14.3 | 14.4
76.4208 | 3900 | 252 | 150 | 115.4 | 35 | 15.5 | 30 | 125 | 0.051 | 3.01 | 3.01 | 412.3 | 170 | 14.2 | 14.3
76.425 | 3899 | 249.5 | 149.9 | 115.9 | 35 | 15.5 | 30.1 | 124.8 | 0.061 | 2.97 | 2.99 | 412.4 | 169.9 | 14.2 | 14.3
76.4292 | 3900 | 251.9 | 150.3 | 115.9 | 35 | 15.5 | 30.1 | 124.7 | 0.036 | 3.01 | 3.02 | 412.5 | 169.8 | 14.3 | 14.5
76.4333 | 3901 | 250.3 | 150.2 | 115.5 | 35 | 15.5 | 30 | 125.2 | 0.055 | 2.97 | 3.01 | 412.6 | 169.9 | 14.3 | 14.3
76.4375 | 3898 | 249 | 150.2 | 115.2 | 35 | 15.5 | 30 | 125 | 0.047 | 3.04 | 3.01 | 412.4 | 170.1 | 14.4 | 14.4
76.4417 | 3903 | 249.6 | 150.2 | 114.9 | 35 | 15.5 | 30 | 124.8 | 0.064 | 2.98 | 2.99 | 412.2 | 169.8 | 14.4 | 14.3
76.4458 | 3897 | 251 | 150.1 | 114.4 | 35 | 15.5 | 30.1 | 125.2 | 0.062 | 3.01 | 3.01 | 412.1 | 169.8 | 14.3 | 14.5
76.45 | 3899 | 247.1 | 150.1 | 114.5 | 35 | 15.5 | 30 | 124.9 | 0.063 | 2.99 | 2.99 | 412.1 | 169.5 | 14.2 | 14.4
76.4542 | 3900 | 247.7 | 150 | 114.2 | 35 | 15.5 | 30.1 | 125.2 | 0.071 | 3.02 | 3 | 412 | 169.9 | 14.3 | 14.4
76.4583 | 3901 | 247.9 | 150.1 | 114.3 | 35 | 15.5 | 30.1 | 125 | 0.073 | 2.96 | 3.01 | 412.4 | 169.6 | 14.3 | 14.3
76.4625 | 3901 | 248.7 | 150.1 | 114.6 | 35 | 15.5 | 29.9 | 124.9 | 0.08 | 2.95 | 3.01 | 412.3 | 170.2 | 14.2 | 14.2
76.4667 | 3901 | 251.2 | 150 | 115.1 | 35 | 15.5 | 30 | 125.1 | 0.064 | 3 | 2.98 | 412.4 | 170.6 | 14.2 | 14.2
76.4708 | 3901 | 248.8 | 150 | 115.4 | 35 | 15.5 | 30 | 124.9 | 0.067 | 2.95 | 3 | 412.6 | 170.1 | 14.4 | 14.4
76.475 | 3903 | 249.4 | 150.5 | 115.3 | 35 | 15.5 | 30 | 125.1 | 0.054 | 2.99 | 3.02 | 412 | 169.9 | 14.3 | 14.4
76.4792 | 3900 | 249.9 | 150 | 115.8 | 35 | 15.5 | 30 | 124.9 | 0.052 | 2.98 | 3.05 | 413.2 | 170 | 14.3 | 14.4
76.4833 | 3899 | 250 | 150.1 | 115.8 | 35 | 15.5 | 30 | 125 | 0.064 | 2.98 | 3 | 412 | 170.2 | 14.3 | 14.5
76.4875 | 3900 | 247.7 | 150.1 | 115.7 | 35 | 15.5 | 29.9 | 125.3 | 0.076 | 2.96 | 3.01 | 412 | 170.7 | 14.3 | 14.3
76.4917 | 3898 | 249.9 | 150 | 115.2 | 35 | 15.5 | 29.9 | 124.9 | 0.085 | 2.99 | 3.05 | 412.2 | 169.7 | 14.2 | 14.3
76.4958 | 3900 | 249.6 | 150 | 115 | 35 | 15.5 | 29.9 | 125.2 | 0.076 | 3.01 | 2.98 | 412.1 | 169.5 | 14.3 | 14.4
76.5 | 3903 | 250.9 | 150.1 | 114.6 | 35 | 15.5 | 29.9 | 125.5 | 0.049 | 3.03 | 3.02 | 412.3 | 169.8 | 14.3 | 14.3
76.5042 | 3901 | 250.8 | 149.9 | 114.4 | 34.9 | 15.5 | 29.9 | 124.8 | 0.067 | 3 | 3 | 412.3 | 170 | 14.2 | 14.2
76.5083 | 3900 | 251.3 | 149.8 | 114.2 | 35 | 15.5 | 30 | 124.7 | 0.064 | 3.05 | 2.98 | 412.3 | 170.1 | 14.3 | 14.3
76.5125 | 3897 | 253.3 | 149.8 | 114.3 | 35 | 15.5 | 30 | 125.1 | 0.061 | 3.04 | 2.99 | 412.4 | 170.1 | 14.2 | 14.4
76.5167 | 3898 | 251.1 | 149.7 | 114.5 | 34.9 | 15.5 | 30 | 124.9 | 0.065 | 3.01 | 2.99 | 412.2 | 169.8 | 14.3 | 14.3
76.5208 | 3897 | 250.2 | 149.9 | 115.1 | 34.9 | 15.5 | 29.9 | 125 | 0.063 | 3.02 | 3.02 | 412.4 | 169.8 | 14.4 | 14.4
76.525 | 3901 | 249.5 | 149.9 | 115.1 | 35 | 15.5 | 30 | 125 | 0.054 | 2.94 | 2.99 | 412.2 | 170.2 | 14.2 | 14.4
76.5292 | 3899 | 250.6 | 150.1 | 115.6 | 35 | 15.5 | 30 | 124.8 | 0.063 | 2.96 | 3 | 412.2 | 170 | 14.2 | 14.3
76.5333 | 3900 | 251.8 | 150.2 | 115.7 | 35 | 15.5 | 30.1 | 125 | 0.048 | 3.02 | 3.01 | 412.9 | 169.8 | 14.2 | 14.3
76.5375 | 3900 | 248.6 | 150.1 | 115.9 | 35 | 15.5 | 30.1 | 124.9 | 0.076 | 2.98 | 3.02 | 412.3 | 170 | 14.4 | 14.3
76.5417 | 3900 | 248.6 | 150.1 | 115.8 | 35 | 15.5 | 30.1 | 124.9 | 0.057 | 3.01 | 2.99 | 412.6 | 169.9 | 14.3 | 14.3
76.5458 | 3899 | 247.2 | 150.3 | 115.3 | 35.1 | 15.5 | 30 | 125.3 | 0.046 | 3.05 | 3.04 | 412.2 | 169.6 | 14.3 | 14.4
76.55 | 3900 | 248.4 | 150.3 | 115 | 35.1 | 15.5 | 30.1 | 124.9 | 0.055 | 3.01 | 2.98 | 412.6 | 169.6 | 14.4 | 14.3
76.5542 | 3898 | 247.1 | 149.8 | 114.7 | 35.1 | 15.5 | 30 | 124.9 | 0.052 | 3 | 3.01 | 412.3 | 169.5 | 14.3 | 14.3
76.5583 | 3899 | 251.9 | 149.9 | 114.5 | 35 | 15.5 | 30.2 | 125 | 0.053 | 3.02 | 2.98 | 412.1 | 169.4 | 14.2 | 14.3
76.5625 | 3900 | 250.6 | 150.1 | 114.4 | 35 | 15.5 | 30 | 125.1 | 0.044 | 3.07 | 3 | 412.1 | 170 | 14.2 | 14.4
76.5667 | 3899 | 250.9 | 150 | 114.1 | 35 | 15.5 | 30.2 | 124.9 | 0.057 | 3.03 | 2.98 | 412.4 | 170.1 | 14.3 | 14.3
76.5708 | 3899 | 251.6 | 149.8 | 114.4 | 34.9 | 15.5 | 30.1 | 125.1 | 0.047 | 3.02 | 2.96 | 412.5 | 170 | 14.2 | 14.4
76.575 | 3898 | 250.8 | 149.9 | 114.9 | 35 | 15.5 | 30.1 | 125 | 0.059 | 3.01 | 2.97 | 412.2 | 170.5 | 14.4 | 14.4
76.5792 | 3900 | 250.2 | 149.9 | 115.4 | 35 | 15.5 | 30 | 124.8 | 0.055 | 2.98 | 3.01 | 412.3 | 170.5 | 14.3 | 14.4
76.5833 | 3899 | 251.1 | 150 | 115.6 | 35 | 15.5 | 30 | 125 | 0.043 | 3 | 3.01 | 412.1 | 169.5 | 14.3 | 14.4
76.5875 | 3901 | 245.2 | 149.9 | 115.7 | 35 | 15.5 | 30 | 124.9 | 0.048 | 3.01 | 3.03 | 412.4 | 169.8 | 14.3 | 14.4
76.5917 | 3898 | 249 | 150.2 | 116 | 35.1 | 15.5 | 30 | 124.9 | 0.059 | 3.01 | 3 | 412.2 | 170.1 | 14.2 | 14.6
76.5958 | 3900 | 249.5 | 150 | 115.8 | 35.1 | 15.6 | 30 | 124.9 | 0.045 | 2.99 | 2.98 | 412.2 | 169.7 | 14.2 | 14.3
76.6 | 3903 | 249.3 | 150.2 | 115 | 35.1 | 15.5 | 30 | 125 | 0.044 | 2.94 | 2.98 | 412.3 | 169.4 | 14.3 | 14.3
76.6042 | 3904 | 250.8 | 150.1 | 114.4 | 35.1 | 15.5 | 29.9 | 125.1 | 0.041 | 2.97 | 3 | 412.4 | 169.5 | 14.3 | 14.3
76.6083 | 3904 | 248.7 | 150 | 114.6 | 35.1 | 15.6 | 29.8 | 125.2 | 0.063 | 3.04 | 3.01 | 412.6 | 169.8 | 14.2 | 14.3
76.6125 | 3900 | 251.4 | 150 | 114.6 | 35.1 | 15.6 | 29.7 | 124.9 | 0.051 | 2.96 | 3 | 412.4 | 169.6 | 14.3 | 14.5
76.6167 | 3899 | 249.7 | 149.9 | 114.3 | 35 | 15.6 | 29.9 | 125.5 | 0.048 | 3.02 | 2.98 | 412.4 | 169.5 | 14.4 | 14.4
76.6208 | 3900 | 250.1 | 149.8 | 113.9 | 34.9 | 15.6 | 29.9 | 124.8 | 0.052 | 2.99 | 2.95 | 412.1 | 169.2 | 14.3 | 14.4
76.625 | 3900 | 248 | 149.7 | 114.3 | 34.9 | 15.6 | 29.9 | 125 | 0.054 | 2.98 | 3 | 411.8 | 169.8 | 14.3 | 14.3
76.6292 | 3902 | 247.6 | 149.5 | 114.7 | 34.9 | 15.6 | 29.9 | 125.2 | 0.047 | 3.01 | 2.98 | 412.3 | 170 | 14.2 | 14.4
76.6333 | 3900 | 248.7 | 149.9 | 115.1 | 34.9 | 15.6 | 30 | 125 | 0.055 | 3.01 | 3.01 | 412.3 | 170.9 | 14.2 | 14.3
76.6375 | 3900 | 251.1 | 149.8 | 115.5 | 34.9 | 15.6 | 30.1 | 124.8 | 0.05 | 3 | 3 | 412.4 | 170.4 | 14.3 | 14.2
76.6417 | 3901 | 249.7 | 149.8 | 114.9 | 35 | 15.6 | 30.1 | 125 | 0.044 | 3.01 | 3 | 412.5 | 170.4 | 14.2 | 14.3
76.6458 | 3903 | 250.3 | 150.1 | 115.8 | 35 | 15.6 | 30 | 125.2 | 0.048 | 3.02 | 2.99 | 412.7 | 170.6 | 14.2 | 14.3
76.65 | 3903 | 245.6 | 150.2 | 116 | 35.1 | 15.6 | 30 | 125 | 0.053 | 2.96 | 2.98 | 412.1 | 170.1 | 14.3 | 14.3
76.6542 | 3898 | 247.9 | 150.2 | 115.5 | 35 | 15.6 | 30.1 | 125 | 0.046 | 2.99 | 3 | 412.2 | 169.7 | 14.2 | 14.3
76.6583 | 3902 | 246.4 | 150.1 | 115.1 | 35.1 | 15.6 | 30 | 125.1 | 0.055 | 3.02 | 3.01 | 412.2 | 169.7 | 14.4 | 14.3
76.6625 | 3899 | 251 | 150.4 | 114.8 | 35 | 15.6 | 30 | 124.9 | 0.044 | 3 | 3.03 | 412 | 169.9 | 14.2 | 14.3
76.6667 | 3902 | 250.5 | 150.2 | 114.5 | 35 | 15.6 | 30 | 124.9 | 0.05 | 3.01 | 2.99 | 412.4 | 170.2 | 14.2 | 14.3
76.6708 | 3902 | 251 | 150.5 | 113.8 | 35 | 15.6 | 30.1 | 124.7 | 0.046 | 2.98 | 3.01 | 412.6 | 170.4 | 14.2 | 14.3
76.675 | 3902 | 246.6 | 149.6 | 114.1 | 35 | 15.6 | 30.1 | 124.9 | 0.055 | 3 | 2.98 | 413 | 169.7 | 14.4 | 14.5
76.6792 | 3901 | 251.6 | 149.9 | 114.5 | 34.9 | 15.5 | 30 | 125.3 | 0.043 | 3.02 | 3.01 | 412.6 | 169.7 | 14.4 | 14.4
76.6833 | 3899 | 249.3 | 149.5 | 115.1 | 34.9 | 15.5 | 30.1 | 125.1 | 0.052 | 2.96 | 3.04 | 412.2 | 169.8 | 14.3 | 14.3
76.6875 | 3900 | 250.5 | 149.8 | 114.6 | 35 | 15.5 | 29.9 | 125 | 0.054 | 2.99 | 3.01 | 412.5 | 170.1 | 14.3 | 14.3
76.6917 | 3898 | 251.1 | 149.9 | 115.3 | 35 | 15.5 | 30.1 | 124.9 | 0.048 | 3.03 | 3.01 | 411.8 | 169.8 | 14.3 | 14.3
76.6958 | 3902 | 250.4 | 150.1 | 116.2 | 35 | 15.5 | 30.1 | 125.2 | 0.035 | 2.97 | 2.98 | 412.5 | 170.4 | 14.1 | 14.2
76.7 | 3902 | 250 | 150.1 | 115.8 | 35 | 15.5 | 29.9 | 124.8 | 0.048 | 3.05 | 2.99 | 412.2 | 170.2 | 14.3 | 14.2
76.7042 | 3901 | 249.2 | 150.2 | 115.7 | 35 | 15.5 | 30.1 | 125.1 | 0.054 | 3.04 | 3.02 | 412.6 | 169.9 | 14.3 | 14.4
76.7083 | 3899 | 248 | 150 | 115.3 | 35.1 | 15.5 | 30 | 125.1 | 0.055 | 2.96 | 3.02 | 412.4 | 169.8 | 14.4 | 14.3
76.7125 | 3898 | 252.5 | 150.1 | 114.2 | 35.1 | 15.5 | 30.1 | 124.8 | 0.05 | 3 | 3.01 | 412.1 | 169.4 | 14.3 | 14.2
76.7167 | 3899 | 250.9 | 150 | 114.5 | 35 | 15.5 | 30.1 | 125 | 0.059 | 2.99 | 3.01 | 412.1 | 169.5 | 14.3 | 14.5
76.7208 | 3899 | 251.9 | 149.8 | 114.8 | 35 | 15.5 | 29.9 | 125 | 0.047 | 3.01 | 2.98 | 412.2 | 169.9 | 14.3 | 14.3
76.725 | 3901 | 248.6 | 149.1 | 114.4 | 35 | 15.5 | 30 | 125.1 | 0.053 | 3 | 2.99 | 412.1 | 169.6 | 14.3 | 14.4
76.7292 | 3898 | 249.3 | 149.7 | 114.1 | 35 | 15.5 | 30 | 125.1 | 0.046 | 3 | 2.99 | 411.9 | 170.2 | 14.1 | 14.3
76.7333 | 3900 | 250.4 | 149.7 | 114.4 | 35 | 15.5 | 30 | 124.9 | 0.057 | 2.96 | 2.99 | 411.8 | 170.1 | 14.2 | 14.2
76.7375 | 3900 | 250.3 | 149.7 | 114.8 | 35 | 15.6 | 30 | 125.2 | 0.057 | 3.01 | 3.02 | 412.1 | 170.3 | 14.3 | 14.4
76.7417 | 3901 | 250.7 | 149.7 | 115.2 | 35 | 15.5 | 30 | 125 | 0.043 | 2.98 | 2.98 | 412.4 | 170.2 | 14.3 | 14.3
76.7458 | 3898 | 250 | 150 | 115.4 | 34.9 | 15.5 | 30.1 | 124.9 | 0.046 | 2.98 | 2.99 | 412.6 | 170.1 | 14.4 | 14.2
76.75 | 3903 | 251.3 | 150.1 | 115.7 | 34.9 | 15.5 | 30 | 124.9 | 0.04 | 3 | 2.98 | 412.2 | 170.2 | 14.3 | 14.5
76.7542 | 3902 | 248.6 | 150 | 115.5 | 34.9 | 15.5 | 30 | 125.1 | 0.052 | 3.01 | 2.97 | 412.2 | 170.3 | 14.3 | 14.4
76.7583 | 3899 | 251.5 | 150 | 116.1 | 35 | 15.5 | 29.8 | 125.1 | 0.057 | 3.01 | 2.98 | 412.1 | 170.3 | 14.2 | 14.3
76.7625 | 3900 | 249.2 | 150.1 | 115.2 | 35 | 15.5 | 29.9 | 125.1 | 0.044 | 3.01 | 3.01 | 412.3 | 170.4 | 14.2 | 14.3
76.7667 | 3901 | 249.7 | 150.4 | 115 | 35 | 15.5 | 29.9 | 125 | 0.056 | 2.96 | 2.97 | 412.2 | 170.2 | 14.2 | 14.3
76.7708 | 3900 | 251.1 | 150.5 | 114.7 | 35 | 15.5 | 30 | 125.2 | 0.05 | 2.96 | 3 | 412.4 | 170.1 | 14.2 | 14.2
76.775 | 3902 | 249.6 | 149.9 | 114.6 | 35 | 15.5 | 30 | 124.9 | 0.05 | 2.99 | 3.03 | 412.6 | 169.8 | 14.2 | 14.2
76.7792 | 3898 | 250.3 | 149.8 | 114.3 | 35.1 | 15.5 | 30 | 125 | 0.05 | 2.99 | 2.99 | 412.3 | 170.4 | 14.3 | 14.3
76.7833 | 3900 | 247.9 | 149.9 | 114.2 | 35.1 | 15.5 | 30.1 | 125.1 | 0.036 | 2.95 | 3 | 412.5 | 169.9 | 14.3 | 14.5
76.7875 | 3899 | 249.5 | 149.7 | 114.4 | 35.1 | 15.5 | 30 | 125 | 0.046 | 2.99 | 3.01 | 412.1 | 169.9 | 14.2 | 14.4
76.7917 | 3899 | 249.1 | 149.8 | 114.6 | 35 | 15.5 | 30.1 | 124.9 | 0.043 | 2.97 | 2.97 | 412.2 | 170.3 | 14.2 | 14.3
76.7958 | 3902 | 249.2 | 149.9 | 115.1 | 35.1 | 15.5 | 30.2 | 124.8 | 0.042 | 2.96 | 2.99 | 412.1 | 170.6 | 14.3 | 14.4
76.8 | 3899 | 250.2 | 149.9 | 115.2 | 35 | 15.5 | 30.2 | 124.7 | 0.052 | 3.02 | 3.01 | 412.2 | 170.2 | 14.2 | 14.3
76.8042 | 3902 | 249.5 | 150.2 | 115.7 | 35 | 15.5 | 30.2 | 125.1 | 0.047 | 2.95 | 2.99 | 412.2 | 170 | 14.3 | 14.3
76.8083 | 3900 | 248.7 | 150.1 | 115.9 | 35 | 15.5 | 30.2 | 125.2 | 0.048 | 3 | 3 | 412.4 | 170.5 | 14.4 | 14.4
76.8125 | 3899 | 248.8 | 150.3 | 115.3 | 34.9 | 15.5 | 30.2 | 125 | 0.053 | 2.98 | 3.01 | 412.3 | 170 | 14.4 | 14.3
76.8167 | 3898 | 248.8 | 150 | 115.6 | 34.9 | 15.5 | 30.1 | 124.8 | 0.069 | 3.02 | 3 | 412.6 | 170.2 | 14.4 | 14.2
76.8208 | 3901 | 249.7 | 150.2 | 115.2 | 34.9 | 15.5 | 30 | 125.1 | 0.06 | 2.96 | 3.04 | 412.4 | 169.9 | 14.4 | 14.3
76.825 | 3900 | 247.9 | 149.9 | 114.7 | 34.9 | 15.5 | 30.1 | 124.9 | 0.055 | 3.02 | 2.96 | 412.5 | 170.2 | 14.3 | 14.5
76.8292 | 3901 | 248.8 | 150 | 114.6 | 34.9 | 15.5 | 30 | 125.1 | 0.043 | 3.03 | 2.98 | 412.2 | 169.6 | 14.2 | 14.3
76.8333 | 3901 | 251.3 | 149.9 | 114.6 | 34.9 | 15.5 | 29.9 | 125 | 0.048 | 3.04 | 2.98 | 412.4 | 169.5 | 14.3 | 14.3
76.8375 | 3902 | 251.1 | 150 | 114.4 | 35 | 15.5 | 30 | 125.1 | 0.056 | 2.98 | 3 | 412.2 | 170 | 14.2 | 14.3
76.8417 | 3900 | 250.7 | 149.7 | 114.1 | 35 | 15.5 | 30 | 124.9 | 0.053 | 3.02 | 3 | 412 | 170.2 | 14.2 | 14.2
76.8458 | 3902 | 249.2 | 149.9 | 114 | 35 | 15.5 | 30 | 125.1 | 0.039 | 3.01 | 2.99 | 412.5 | 170.3 | 14.2 | 14.3
76.85 | 3903 | 248.9 | 149.8 | 114.8 | 35 | 15.5 | 30 | 125.2 | 0.047 | 3.05 | 3.02 | 412.2 | 170.4 | 14.2 | 14.4
76.8542 | 3898 | 248.9 | 149.9 | 115.3 | 35.1 | 15.5 | 30 | 125.1 | 0.043 | 3.02 | 3.04 | 412.4 | 170.5 | 14.4 | 14.3
76.8583 | 3899 | 249.5 | 150 | 115.6 | 35.1 | 15.5 | 30 | 124.9 | 0.062 | 3.01 | 3.03 | 412.6 | 170.1 | 14.3 | 14.4
76.8625 | 3899 | 249.3 | 149.8 | 115.6 | 35 | 15.5 | 29.9 | 124.8 | 0.055 | 2.93 | 3.04 | 412.1 | 170.5 | 14.3 | 14.6
76.8667 | 3899 | 246.3 | 150.1 | 115.9 | 35 | 15.5 | 30 | 125.1 | 0.055 | 2.99 | 2.97 | 412.1 | 170.2 | 14.2 | 14.3
76.8708 | 3898 | 252.1 | 149.9 | 115.8 | 35.1 | 15.5 | 29.9 | 125 | 0.055 | 3.03 | 3 | 412.2 | 170.3 | 14.3 | 14.2
76.875 | 3897 | 250.2 | 150.3 | 115.3 | 35 | 15.5 | 30 | 124.9 | 0.032 | 2.96 | 3.02 | 412.2 | 170.3 | 14.3 | 14.3
76.8792 | 3901 | 251 | 150.1 | 114.9 | 35 | 15.5 | 30 | 125 | 0.038 | 3.02 | 2.99 | 412.3 | 170.1 | 14.1 | 14.2
76.8833 | 3903 | 249.5 | 149.9 | 114.7 | 34.9 | 15.5 | 30 | 124.8 | 0.046 | 2.95 | 2.97 | 412.9 | 169.8 | 14.3 | 14.2
76.8875 | 3900 | 250.9 | 150.3 | 114.5 | 34.9 | 15.5 | 30 | 125.3 | 0.041 | 2.96 | 3 | 412.3 | 169.7 | 14.3 | 14.2
76.8917 | 3901 | 250.5 | 149.6 | 114.5 | 35 | 15.5 | 30 | 125 | 0.041 | 3.02 | 2.99 | 412.5 | 169.6 | 14.4 | 14.4
76.8958 | 3900 | 251.7 | 149.8 | 114.5 | 35 | 15.6 | 30 | 125.1 | 0.035 | 3.01 | 2.99 | 412.8 | 170.1 | 14.3 | 14.3
76.9 | 3899 | 249.9 | 149.9 | 114.3 | 35 | 15.5 | 30 | 125 | 0.045 | 2.96 | 2.98 | 413 | 170.2 | 14.3 | 14.5
76.9042 | 3902 | 251.9 | 150.1 | 114.7 | 35 | 15.5 | 30 | 125.1 | 0.055 | 3.04 | 3.01 | 411.3 | 170.5 | 14.2 | 14.4
76.9083 | 3899 | 252.2 | 149.8 | 115.1 | 35 | 15.5 | 30.1 | 125.2 | 0.053 | 3.02 | 3.02 | 412.4 | 170.5 | 14.1 | 14.3
76.9125 | 3901 | 251.3 | 149.9 | 115.5 | 35 | 15.5 | 30 | 125.1 | 0.057 | 2.96 | 3.02 | 412.6 | 170.2 | 14.3 | 14.3
76.9167 | 3900 | 250.2 | 150 | 115.4 | 35.1 | 15.5 | 30 | 125 | 0.05 | 2.98 | 3.02 | 412.6 | 170.3 | 14.3 | 14.3
76.9208 | 3899 | 249.3 | 150.2 | 115.5 | 35.1 | 15.5 | 30 | 125.2 | 0.046 | 3 | 2.99 | 412.4 | 170.2 | 14.3 | 14.3
76.925 | 3898 | 251.1 | 150.2 | 116 | 35 | 15.5 | 30.1 | 125 | 0.057 | 2.98 | 2.97 | 412.7 | 170.2 | 14.2 | 14.2
76.9292 | 3900 | 251.6 | 150.2 | 115.4 | 35 | 15.5 | 30 | 125.1 | 0.055 | 3.04 | 3.02 | 412 | 170.2 | 14.3 | 14.5
76.9333 | 3899 | 250 | 150.1 | 115.1 | 35 | 15.5 | 29.9 | 125 | 0.043 | 2.96 | 2.99 | 412.3 | 169.5 | 14.3 | 14.3
76.9375 | 3900 | 250.6 | 150.1 | 114.8 | 35 | 15.5 | 29.9 | 124.9 | 0.051 | 3 | 3 | 412.1 | 169.8 | 14.3 | 14.3
76.9417 | 3901 | 250.7 | 149.9 | 114.4 | 35 | 15.5 | 30 | 125 | 0.047 | 2.96 | 3.02 | 412.1 | 170 | 14.2 | 14.3
76.9458 | 3903 | 245.1 | 149.9 | 114.1 | 35 | 15.5 | 30 | 125 | 0.059 | 2.91 | 2.99 | 412.4 | 170 | 14.2 | 14.2
76.95 | 3899 | 248.8 | 149.8 | 114.1 | 35 | 15.6 | 30 | 125.3 | 0.043 | 2.93 | 2.98 | 412.5 | 169.8 | 14.3 | 14.2
76.9542 | 3901 | 248.1 | 149.7 | 114.3 | 35 | 15.6 | 30 | 125.1 | 0.034 | 2.96 | 3.01 | 412.9 | 169.4 | 14.5 | 14.3
76.9583 | 3899 | 249.8 | 149.6 | 114.8 | 35 | 15.6 | 30 | 124.8 | 0.049 | 2.98 | 3.01 | 412.9 | 170.7 | 14.3 | 14.4
76.9625 | 3898 | 251 | 149.7 | 115.1 | 35.1 | 15.6 | 30 | 124.9 | 0.059 | 3.05 | 2.99 | 412.2 | 170.1 | 14.2 | 14.3
76.9667 | 3899 | 248.6 | 149.9 | 115.4 | 35 | 15.6 | 30 | 125 | 0.06 | 2.97 | 3.04 | 412.4 | 170.2 | 14.3 | 14.4
76.9708 | 3899 | 247.2 | 149.9 | 115.4 | 35 | 15.6 | 30 | 125.1 | 0.062 | 2.99 | 2.99 | 412.4 | 170.4 | 14.3 | 14.3
76.975 | 3903 | 250.4 | 149.8 | 115.9 | 35.1 | 15.6 | 30 | 125.3 | 0.045 | 3.01 | 3 | 412.7 | 170.5 | 14.3 | 14.2
76.9792 | 3899 | 252.3 | 150.2 | 116 | 35 | 15.6 | 30 | 125 | 0.042 | 2.97 | 2.99 | 412.4 | 170.1 | 14.2 | 14.4
76.9833 | 3900 | 248.5 | 150.1 | 115.6 | 35 | 15.6 | 30.1 | 125 | 0.053 | 3.02 | 3.03 | 412.3 | 170.4 | 14.2 | 14.3
76.9875 | 3899 | 248.8 | 150.2 | 114.5 | 35 | 15.6 | 29.9 | 125 | 0.045 | 3.04 | 2.99 | 412.6 | 170.1 | 14.4 | 14.3
76.9917 | 3897 | 250.6 | 150 | 114.8 | 35 | 15.6 | 30 | 124.9 | 0.05 | 3.02 | 2.99 | 412.4 | 170 | 14.4 | 14.5
76.9958 | 3899 | 249 | 150 | 114.5 | 35 | 15.6 | 30.1 | 125 | 0.062 | 2.96 | 2.97 | 412.3 | 169.2 | 14.2 | 14.4
77 | 3902 | 248.7 | 150 | 114.4 | 34.9 | 15.6 | 30 | 125.1 | 0.05 | 2.95 | 2.97 | 412 | 170 | 14.3 | 14.3
77.0042 | 3901 | 249.1 | 150.1 | 114.1 | 35 | 15.5 | 30 | 125.1 | 0.055 | 3.01 | 2.99 | 412.5 | 170.1 | 14.3 | 14.4
77.0083 | 3902 | 250.5 | 149.9 | 114.3 | 35 | 15.5 | 30.2 | 125.2 | 0.039 | 3.02 | 2.97 | 412.7 | 169.6 | 14.2 | 14.3
77.0125 | 3902 | 249.1 | 150.1 | 114.8 | 35 | 15.5 | 30.1 | 125 | 0.038 | 3.04 | 3.02 | 412.8 | 170.6 | 14.4 | 14.2
77.0167 | 3897 | 250.1 | 150.1 | 115.2 | 35 | 15.5 | 30.1 | 125 | 0.049 | 2.98 | 2.99 | 412.6 | 170.1 | 14.4 | 14.4
77.0208 | 3902 | 248.6 | 150.1 | 115.5 | 35 | 15.5 | 30.1 | 125.1 | 0.041 | 2.94 | 3 | 412.7 | 170.2 | 14.4 | 14.4
77.025 | 3902 | 248 | 150 | 115.3 | 35 | 15.6 | 30.1 | 124.8 | 0.043 | 3 | 2.98 | 412.6 | 170.4 | 14.2 | 14.2
77.0292 | 3899 | 249.6 | 150.1 | 115.7 | 35 | 15.5 | 29.9 | 125 | 0.062 | 3.04 | 3.05 | 412.7 | 170.4 | 14.2 | 14.3
77.0333 | 3901 | 248.3 | 150 | 116.1 | 35 | 15.6 | 30.1 | 125 | 0.045 | 3.01 | 3.01 | 412.6 | 169.8 | 14.4 | 14.4
77.0375 | 3902 | 246.6 | 150.2 | 115.7 | 35.1 | 15.6 | 30 | 125 | 0.041 | 3.01 | 2.99 | 412.9 | 169.9 | 14.3 | 14.4
77.0417 | 3899 | 250.6 | 150.1 | 115.2 | 35 | 15.5 | 30 | 125 | 0.041 | 2.98 | 3.01 | 412.8 | 169.6 | 14.2 | 14.4
77.0458 | 3901 | 246.9 | 150 | 114.8 | 35 | 15.5 | 30 | 125.1 | 0.05 | 3.04 | 3.02 | 412.4 | 169.5 | 14.3 | 14.4
77.05 | 3898 | 248.4 | 149.9 | 114.7 | 35 | 15.5 | 29.9 | 124.9 | 0.041 | 3.04 | 3.01 | 412.9 | 169.2 | 14.3 | 14.5
77.0542 | 3902 | 251.2 | 149.9 | 114.6 | 35 | 15.5 | 29.9 | 125 | 0.033 | 3.02 | 2.98 | 412.2 | 169.8 | 14.3 | 14.3
77.0583 | 3897 | 252.4 | 149.6 | 114.3 | 35 | 15.5 | 29.9 | 124.8 | 0.051 | 3.01 | 3 | 412.3 | 169.6 | 14.2 | 14.4
77.0625 | 3899 | 250 | 150 | 114.3 | 34.9 | 15.5 | 29.9 | 125.1 | 0.043 | 3 | 3 | 412.3 | 169.5 | 14.2 | 14.4
77.0667 | 3899 | 251.2 | 149.6 | 114.8 | 35 | 15.5 | 29.9 | 125 | 0.06 | 2.99 | 2.99 | 412.6 | 170.1 | 14.2 | 14.2
77.0708 | 3900 | 248 | 149.9 | 115 | 35 | 15.5 | 29.7 | 125 | 0.05 | 2.97 | 2.99 | 412.6 | 170.2 | 14.4 | 14.2
77.075 | 3901 | 249.5 | 150.2 | 115.1 | 35 | 15.5 | 29.8 | 125.1 | 0.037 | 2.98 | 2.97 | 412.9 | 170.2 | 14.3 | 14.4
77.0792 | 3900 | 250.9 | 149.9 | 115.2 | 35 | 15.5 | 29.9 | 125.3 | 0.057 | 3.02 | 2.98 | 412.2 | 170.4 | 14.3 | 14.3
77.0833 | 3899 | 248.9 | 149.9 | 115.7 | 35 | 15.5 | 29.9 | 125.1 | 0.062 | 2.95 | 2.99 | 412.1 | 170.2 | 14.3 | 14.2
77.0875 | 3903 | 249.4 | 150.2 | 115.6 | 35.1 | 15.5 | 29.9 | 125.3 | 0.048 | 2.96 | 2.99 | 411.8 | 170.1 | 14.4 | 14.4
77.0917 | 3901 | 250.6 | 150.3 | 115.9 | 35 | 15.5 | 30 | 125 | 0.043 | 3.02 | 2.98 | 411.7 | 170.3 | 14.2 | 14.3
77.0958 | 3899 | 250.5 | 150 | 115.2 | 35 | 15.5 | 30.1 | 125.4 | 0.045 | 3.05 | 2.97 | 412.4 | 169.9 | 14.2 | 14.2
77.1 | 3898 | 251.7 | 150.3 | 115.1 | 34.9 | 15.5 | 30 | 125 | 0.031 | 2.96 | 3.02 | 412.3 | 169.9 | 14.2 | 14.3
77.1042 | 3904 | 248.7 | 150.3 | 114.7 | 34.9 | 15.5 | 30.1 | 125 | 0.038 | 2.97 | 2.97 | 412.7 | 169.9 | 14.2 | 14.1
77.1083 | 3900 | 251.5 | 149.9 | 114.5 | 35 | 15.5 | 30.1 | 125.2 | 0.029 | 2.98 | 3.01 | 412.5 | 169.3 | 14.4 | 14.3
77.1125 | 3899 | 252.9 | 150.1 | 114.3 | 35 | 15.5 | 30 | 125 | 0.045 | 3.02 | 2.99 | 412.9 | 170.2 | 14.3 | 14.5
77.1167 | 3898 | 249.3 | 149.7 | 114.2 | 34.9 | 15.5 | 30.1 | 125.5 | 0.04 | 3.03 | 3.02 | 412.4 | 170 | 14.3 | 14.3
77.1208 | 3899 | 249.6 | 149.9 | 114.4 | 34.9 | 15.5 | 30.2 | 125.2 | 0.041 | 3 | 2.98 | 412.2 | 169.9 | 14.2 | 14.4
77.125 | 3900 | 247.8 | 149.9 | 114.5 | 35 | 15.5 | 30 | 125 | 0.048 | 3.02 | 2.98 | 412.2 | 170 | 14.2 | 14.3
77.1292 | 3902 | 251.1 | 149.8 | 114.9 | 35 | 15.5 | 30.1 | 125 | 0.027 | 2.99 | 3.01 | 412.3 | 170.1 | 14.2 | 14.3
77.1333 | 3900 | 253 | 149.9 | 115.3 | 35 | 15.5 | 30 | 124.9 | 0.041 | 2.96 | 3 | 412.6 | 170.2 | 14.2 | 14.3
77.1375 | 3901 | 247.4 | 149.9 | 115.5 | 35 | 15.5 | 30 | 124.9 | 0.052 | 2.96 | 2.95 | 412.8 | 170.1 | 14.3 | 14.3
77.1417 | 3902 | 247.5 | 150.3 | 115.6 | 35.2 | 15.5 | 30 | 125 | 0.062 | 2.98 | 2.98 | 412.6 | 169.9 | 14.4 | 14.3
77.1458 | 3897 | 247.8 | 149.9 | 115.4 | 35.1 | 15.5 | 30.1 | 125 | 0.045 | 2.98 | 3.04 | 412.2 | 170.1 | 14.4 | 14.5
77.15 | 3897 | 252.1 | 149.7 | 115.6 | 35.1 | 15.5 | 30 | 125 | 0.041 | 3.03 | 2.99 | 412.3 | 170 | 14.3 | 14.3
77.1542 | 3900 | 251.8 | 149.9 | 115.2 | 35 | 15.5 | 29.9 | 125 | 0.053 | 3.03 | 3.02 | 412.1 | 169.9 | 14.3 | 14.4
77.1583 | 3899 | 249.4 | 150.1 | 114.9 | 35 | 15.5 | 30 | 124.8 | 0.056 | 3.02 | 3.01 | 412.3 | 169.8 | 14.2 | 14.4
77.1625 | 3902 | 250.5 | 150 | 114.6 | 35 | 15.5 | 30 | 125.1 | 0.056 | 3.02 | 2.99 | 412.6 | 169.8 | 14.2 | 14.3
77.1667 | 3902 | 251.8 | 150 | 114.3 | 34.9 | 15.5 | 30.1 | 125 | 0.038 | 3.05 | 2.98 | 412.8 | 169.5 | 14.2 | 14.2
77.1708 | 3900 | 248.8 | 150 | 114.4 | 35 | 15.5 | 30 | 124.8 | 0.041 | 3.04 | 2.99 | 412.9 | 169.3 | 14.3 | 14.5
77.175 | 3900 | 246 | 149.9 | 114.2 | 34.9 | 15.5 | 30 | 124.9 | 0.047 | 3.02 | 2.99 | 412.5 | 169.6 | 14.3 | 14.5
77.1792 | 3899 | 251.1 | 150 | 114.5 | 34.9 | 15.5 | 30 | 124.9 | 0.048 | 3.03 | 3.01 | 412.9 | 170.4 | 14.3 | 14.4
77.1833 | 3899 | 249.3 | 149.9 | 114.9 | 34.9 | 15.6 | 30 | 124.8 | 0.038 | 2.92 | 2.98 | 412.5 | 170.4 | 14.3 | 14.4
77.1875 | 3901 | 248.2 | 150 | 115.3 | 34.9 | 15.5 | 29.9 | 125.1 | 0.062 | 2.98 | 2.98 | 412.7 | 170.6 | 14.3 | 14.6
77.1917 | 3898 | 250.5 | 149.9 | 115.3 | 34.9 | 15.5 | 29.9 | 124.8 | 0.057 | 2.94 | 2.99 | 411.9 | 170.4 | 14.2 | 14.3
77.1958 | 3900 | 252.1 | 149.5 | 115.9 | 35 | 15.5 | 29.9 | 125.2 | 0.057 | 3.01 | 2.99 | 412.4 | 170.5 | 14.3 | 14.2
77.2 | 3901 | 249.3 | 150.4 | 115.7 | 35 | 15.5 | 30 | 124.9 | 0.053 | 2.98 | 3.02 | 412.4 | 170.4 | 14.2 | 14.3
77.2042 | 3901 | 250.4 | 150.1 | 116.1 | 35.1 | 15.5 | 29.9 | 124.6 | 0.064 | 3 | 3 | 412.5 | 170.4 | 14.3 | 14.2
77.2083 | 3900 | 248.9 | 150.3 | 115.4 | 35.1 | 15.5 | 29.9 | 124.9 | 0.048 | 3 | 3 | 412.6 | 170.1 | 14.3 | 14.3
77.2125 | 3899 | 250.6 | 150.4 | 114.9 | 35.1 | 15.5 | 30 | 125.1 | 0.052 | 2.97 | 2.99 | 412.3 | 169.9 | 14.3 | 14.4
77.2167 | 3900 | 247.5 | 150.1 | 114.6 | 35.1 | 15.5 | 30 | 124.8 | 0.045 | 2.99 | 2.98 | 412.2 | 169.9 | 14.3 | 14.3
77.2208 | 3899 | 249.9 | 150.3 | 114.4 | 35.1 | 15.5 | 29.9 | 125.2 | 0.048 | 3 | 3 | 412.7 | 170.1 | 14.3 | 14.3
77.225 | 3900 | 250.2 | 150.2 | 114.3 | 35.1 | 15.5 | 30 | 125 | 0.041 | 2.93 | 3.04 | 412.3 | 169.7 | 14.3 | 14.4
77.2292 | 3898 | 250 | 150 | 114.1 | 35 | 15.5 | 30 | 125.3 | 0.041 | 3.01 | 3.02 | 412.3 | 169.6 | 14.1 | 14.3
77.2333 | 3901 | 250.7 | 149.9 | 114.4 | 35 | 15.5 | 30 | 124.9 | 0.045 | 3.04 | 3.02 | 412.1 | 170.1 | 14.4 | 14.4
77.2375 | 3902 | 251.4 | 149.7 | 114.7 | 35 | 15.5 | 30 | 124.8 | 0.031 | 3.07 | 3.02 | 412.4 | 170 | 14.4 | 14.2
77.2417 | 3904 | 249 | 149.9 | 115.2 | 35 | 15.5 | 29.9 | 124.9 | 0.045 | 2.99 | 3 | 412.8 | 170.4 | 14.3 | 14.3
77.2458 | 3904 | 251.5 | 150 | 115.4 | 34.9 | 15.5 | 29.9 | 124.9 | 0.057 | 3 | 2.99 | 412.8 | 169.9 | 14.1 | 14.3
77.25 | 3899 | 252 | 149.8 | 115.4 | 34.8 | 15.5 | 29.9 | 124.9 | 0.045 | 3.04 | 3.03 | 412.6 | 170.3 | 14.4 | 14.4
77.2542 | 3897 | 250.1 | 150.2 | 116.1 | 34.9 | 15.5 | 30 | 125 | 0.048 | 3 | 2.99 | 412.6 | 169.9 | 14.3 | 14.5
77.2583 | 3900 | 250.6 | 150.1 | 115.8 | 34.9 | 15.6 | 30 | 124.7 | 0.037 | 3.02 | 3.01 | 413.1 | 170.3 | 14.3 | 14.3
77.2625 | 3902 | 250.1 | 149.9 | 115.3 | 35 | 15.5 | 30 | 125.3 | 0.061 | 3.03 | 2.97 | 411.9 | 170.1 | 14.3 | 14.3
77.2667 | 3900 | 252.2 | 150.1 | 114.8 | 35 | 15.5 | 30 | 124.9 | 0.032 | 3.02 | 2.99 | 412 | 169.8 | 14.2 | 14.3
77.2708 | 3903 | 250 | 150.1 | 114.9 | 35.1 | 15.5 | 30 | 124.9 | 0.041 | 2.95 | 3 | 412.3 | 169.5 | 14.1 | 14.1
77.275 | 3900 | 248.5 | 149.8 | 114.7 | 35.1 | 15.5 | 30 | 125.1 | 0.04 | 3.01 | 2.99 | 412.1 | 169.6 | 14.5 | 14.2
77.2792 | 3901 | 254.1 | 150.1 | 114.2 | 35.1 | 15.5 | 30.1 | 125.1 | 0.036 | 3.01 | 2.97 | 412.6 | 169.6 | 14.3 | 14.4
77.2833 | 3901 | 248.8 | 149.9 | 114.1 | 35.2 | 15.5 | 30.1 | 125 | 0.043 | 2.96 | 2.99 | 412.5 | 169.8 | 14.3 | 14.3
77.2875 | 3899 | 250.3 | 149.9 | 114.1 | 35.1 | 15.5 | 30.1 | 124.9 | 0.034 | 3 | 3.01 | 412.7 | 169.8 | 14.3 | 14.3
77.2917 | 3899 | 251.7 | 149.8 | 114.8 | 35.1 | 15.5 | 30.1 | 125.1 | 0.033 | 2.97 | 2.99 | 412.8 | 170.2 | 14.3 | 14.5
77.2958 | 3897 | 252.9 | 149.9 | 115 | 35.1 | 15.5 | 30.3 | 125 | 0.036 | 3 | 2.99 | 412.1 | 170 | 14.2 | 14.4
77.3 | 3901 | 252.2 | 149.4 | 115.2 | 35 | 15.5 | 30.2 | 125.1 | 0.029 | 3.01 | 2.97 | 412.2 | 170.7 | 14.2 | 14.3
77.3042 | 3899 | 252 | 150.2 | 115.5 | 35 | 15.5 | 30 | 125 | 0.027 | 2.99 | 3 | 412.2 | 170.5 | 14.3 | 14.3
77.3083 | 3901 | 251.1 | 149.7 | 115.7 | 35 | 15.6 | 30.2 | 125.1 | 0.029 | 2.93 | 2.95 | 412.6 | 169.8 | 14.3 | 14.3
77.3125 | 3901 | 252.1 | 149.8 | 116.2 | 34.9 | 15.6 | 30 | 125 | 0.028 | 2.92 | 3.01 | 412.5 | 170.1 | 14.3 | 14.2
77.3167 | 3899 | 250.9 | 150.1 | 115.5 | 35 | 15.6 | 30 | 124.8 | 0.041 | 3.06 | 2.99 | 412.6 | 170.1 | 14.4 | 14.3
77.3208 | 3899 | 250.4 | 150.1 | 115.3 | 35 | 15.6 | 30 | 125.1 | 0.024 | 3.02 | 3.02 | 412.8 | 170 | 14.3 | 14.4
77.325 | 3901 | 249.1 | 150.1 | 114.7 | 34.9 | 15.6 | 30 | 125.2 | 0.057 | 3.01 | 3.01 | 412.6 | 169.5 | 14.3 | 14.4
77.3292 | 3902 | 249.3 | 150.3 | 114.7 | 34.9 | 15.6 | 30 | 125 | 0.043 | 3.04 | 2.98 | 412.4 | 169.7 | 14.3 | 14.4
77.3333 | 3898 | 250.1 | 150.2 | 114.6 | 34.9 | 15.6 | 30 | 125.1 | 0.049 | 3.08 | 3 | 412.8 | 169.8 | 14.3 | 14.4
77.3375 | 3900 | 251.3 | 150.2 | 114.4 | 34.9 | 15.6 | 30.1 | 125 | 0.043 | 3 | 3.01 | 412.1 | 169.9 | 14.2 | 14.4
77.3417 | 3900 | 250.3 | 149.6 | 114.5 | 35 | 15.6 | 30 | 125.1 | 0.041 | 2.99 | 3 | 412.1 | 169.7 | 14.2 | 14.2
77.3458 | 3903 | 249.5 | 150.1 | 114.6 | 35 | 15.6 | 29.9 | 124.9 | 0.052 | 2.93 | 3.01 | 412.6 | 170.6 | 14.2 | 14.2
77.35 | 3900 | 253.4 | 150.1 | 115.2 | 35 | 15.6 | 30 | 124.9 | 0.041 | 2.96 | 3 | 412.4 | 170.2 | 14.2 | 14.4
77.3542 | 3901 | 249.7 | 149.9 | 115.1 | 35.1 | 15.6 | 29.9 | 125 | 0.058 | 2.99 | 3 | 412.2 | 170.2 | 14.3 | 14.1
77.3583 | 3902 | 247.9 | 150.2 | 115.4 | 35.1 | 15.6 | 30 | 125 | 0.045 | 3.08 | 3 | 412.6 | 170.2 | 14.4 | 14.3
77.3625 | 3902 | 248.8 | 150.2 | 115.6 | 35.1 | 15.6 | 29.8 | 125.1 | 0.047 | 2.96 | 3 | 412.7 | 169.9 | 14.2 | 14.4
77.3667 | 3901 | 250 | 150.2 | 115.6 | 35.1 | 15.6 | 29.9 | 125.1 | 0.052 | 3.02 | 3.01 | 412.2 | 170.1 | 14.3 | 14.3
77.3708 | 3897 | 248.8 | 149.9 | 115.6 | 35 | 15.6 | 30 | 125.2 | 0.055 | 2.96 | 2.99 | 412 | 169.6 | 14.3 | 14.3
77.375 | 3900 | 248.7 | 149.9 | 115.2 | 35 | 15.6 | 30 | 125 | 0.046 | 2.98 | 3.01 | 412.2 | 169.8 | 14.2 | 14.4
77.3792 | 3901 | 250.1 | 149.9 | 115 | 35 | 15.6 | 30.1 | 125 | 0.054 | 3.04 | 3 | 412.7 | 169.6 | 14.2 | 14.2
77.3833 | 3903 | 250.2 | 149.9 | 114.6 | 35 | 15.6 | 30 | 124.8 | 0.049 | 2.96 | 3 | 412.8 | 169.9 | 14.3 | 14.3
77.3875 | 3899 | 252.5 | 149.9 | 114.6 | 34.9 | 15.6 | 30 | 125 | 0.06 | 3 | 2.99 | 412.7 | 169.7 | 14.2 | 14.4
77.3917 | 3902 | 248.8 | 149.9 | 114.1 | 34.9 | 15.6 | 30 | 125 | 0.048 | 3 | 2.99 | 412.5 | 170 | 14.2 | 14.3
77.3958 | 3903 | 247.5 | 149.8 | 114.2 | 35 | 15.6 | 30 | 124.9 | 0.041 | 3.06 | 2.98 | 413.8 | 169.7 | 14.5 | 14.4
77.4 | 3899 | 247.8 | 149.6 | 114.5 | 34.9 | 15.6 | 30 | 125.1 | 0.038 | 2.99 | 2.98 | 412.3 | 170.1 | 14.3 | 14.5
77.4042 | 3900 | 248.8 | 149.9 | 114.9 | 35 | 15.6 | 29.9 | 124.9 | 0.041 | 2.98 | 2.97 | 412.4 | 170 | 14.3 | 14.4
77.4083 | 3896 | 250.4 | 149.7 | 115.1 | 35 | 15.6 | 29.9 | 125.2 | 0.062 | 2.99 | 3.03 | 412.2 | 170 | 14.3 | 14.3
77.4125 | 3900 | 247.5 | 150.1 | 115.5 | 35 | 15.6 | 30 | 124.8 | 0.055 | 2.95 | 3.02 | 412.2 | 170.4 | 14.2 | 14.4
77.4167 | 3900 | 251 | 149.8 | 115.5 | 35 | 15.6 | 29.9 | 125.1 | 0.054 | 2.97 | 2.96 | 412.2 | 170.5 | 14.1 | 14.2
77.4208 | 3902 | 249.6 | 150.1 | 115.6 | 34.9 | 15.6 | 30.1 | 125.2 | 0.064 | 2.96 | 3 | 412.4 | 170.3 | 14.3 | 14.3
77.425 | 3900 | 251.4 | 150 | 115.9 | 35 | 15.6 | 29.9 | 125 | 0.049 | 3.03 | 2.99 | 412.4 | 169.9 | 14.3 | 14.3
77.4292 | 3900 | 249.9 | 150.2 | 115.4 | 35 | 15.6 | 29.9 | 125.1 | 0.048 | 2.98 | 2.98 | 412.7 | 169.9 | 14.2 | 14.3
77.4333 | 3900 | 252 | 150.3 | 115.1 | 35.1 | 15.6 | 30 | 125.2 | 0.05 | 3.04 | 3.02 | 412.8 | 170.2 | 14.3 | 14.3
77.4375 | 3901 | 247.9 | 150.1 | 114.8 | 35 | 15.6 | 30.1 | 124.9 | 0.059 | 2.98 | 2.99 | 412.6 | 169.6 | 14.4 | 14.5
77.4417 | 3897 | 248.9 | 150.1 | 114.7 | 35.1 | 15.6 | 30.1 | 124.9 | 0.044 | 2.99 | 2.97 | 412.5 | 169.4 | 14.3 | 14.4
77.4458 | 3897 | 252.7 | 150.1 | 114.5 | 35 | 15.6 | 30.2 | 125 | 0.063 | 3.03 | 3 | 412.2 | 170.1 | 14.3 | 14.4
77.45 | 3900 | 250.5 | 150.1 | 114.2 | 35 | 15.6 | 30.1 | 125.3 | 0.059 | 3 | 3.02 | 412.1 | 170 | 14.3 | 14.5
77.4542 | 3898 | 250.8 | 150.3 | 114.3 | 35 | 15.6 | 30.1 | 125.2 | 0.071 | 3.01 | 3.01 | 411.8 | 170.1 | 14.2 | 14.4
77.4583 | 3902 | 249.5 | 149.8 | 114.8 | 35 | 15.6 | 30 | 125.1 | 0.064 | 3.01 | 2.97 | 412.2 | 170.6 | 14.2 | 14.4
77.4625 | 3900 | 251.6 | 150 | 115 | 34.9 | 15.6 | 30 | 125 | 0.069 | 3 | 3 | 412.2 | 170 | 14.2 | 14.2
77.4667 | 3901 | 252.9 | 150 | 115.4 | 35 | 15.6 | 29.9 | 125 | 0.065 | 3.03 | 3.01 | 412.4 | 170.3 | 14.3 | 14.4
77.4708 | 3899 | 249.4 | 150.1 | 115.5 | 34.9 | 15.6 | 30 | 125 | 0.057 | 3.04 | 3.01 | 413.1 | 169.9 | 14.2 | 14.3
77.475 | 3900 | 250.7 | 150.1 | 115.6 | 34.9 | 15.6 | 30 | 125.2 | 0.049 | 2.95 | 3.01 | 412.6 | 170.1 | 14.3 | 14.3
77.4792 | 3901 | 250.7 | 150 | 115.8 | 35 | 15.6 | 30 | 124.9 | 0.061 | 3.02 | 3 | 412.7 | 170.2 | 14.2 | 14.3
77.4833 | 3902 | 250.1 | 149.8 | 115.6 | 35 | 15.6 | 30.1 | 125.1 | 0.071 | 3.03 | 3.02 | 412.6 | 169.5 | 14.3 | 14.3
77.4875 | 3903 | 248.7 | 150.2 | 115.3 | 35 | 15.6 | 30 | 124.8 | 0.078 | 2.93 | 2.98 | 412.7 | 169.7 | 14.4 | 14.5
77.4917 | 3900 | 249.4 | 150.1 | 114.6 | 35 | 15.6 | 29.9 | 125 | 0.069 | 2.99 | 3.01 | 412.4 | 169.2 | 14.3 | 14.5
77.4958 | 3900 | 251.7 | 149.9 | 114.7 | 35 | 15.6 | 29.9 | 125 | 0.071 | 3.05 | 3.04 | 412.3 | 169.6 | 14.2 | 14.3
77.5 | 3897 | 247.9 | 150 | 114.4 | 34.9 | 15.6 | 29.9 | 125.1 | 0.083 | 3.01 | 3.01 | 412.4 | 169.6 | 14.3 | 14.3
77.5042 | 3900 | 249 | 149.7 | 114.4 | 35 | 15.6 | 30 | 125.1 | 0.063 | 3 | 3 | 412.3 | 170.2 | 14.2 | 14.4
77.5083 | 3898 | 250.4 | 150 | 113.9 | 35 | 15.6 | 29.9 | 125.1 | 0.071 | 2.93 | 2.97 | 412.4 | 170.3 | 14.2 | 14.3
77.5125 | 3902 | 249.9 | 149.9 | 114.5 | 35 | 15.6 | 30 | 125 | 0.066 | 2.99 | 2.97 | 412.5 | 170.1 | 14.5 | 14.2
77.5167 | 3901 | 250.6 | 149.9 | 114.8 | 35 | 15.6 | 30 | 125 | 0.057 | 3 | 2.99 | 412.3 | 169.8 | 14.3 | 14.3
77.5208 | 3901 | 250.2 | 149.8 | 115.2 | 35 | 15.6 | 30.1 | 125 | 0.05 | 3.07 | 3.01 | 412.4 | 170 | 14.4 | 14.3
77.525 | 3903 | 249.7 | 149.9 | 115.3 | 35 | 15.6 | 30.1 | 124.8 | 0.069 | 3.02 | 2.99 | 412.7 | 170.1 | 14.4 | 14.3
77.5292 | 3900 | 248.3 | 150.2 | 115.6 | 35.1 | 15.6 | 30 | 124.8 | 0.066 | 2.99 | 2.98 | 412.9 | 169.9 | 14.4 | 14.2
77.5333 | 3899 | 248.5 | 150.1 | 115.7 | 35.1 | 15.6 | 30 | 125.1 | 0.053 | 3.02 | 2.99 | 412.4 | 170 | 14.4 | 14.5
77.5375 | 3899 | 250.6 | 150.4 | 115.2 | 35.1 | 15.6 | 30 | 125.1 | 0.055 | 2.98 | 2.99 | 412.5 | 169.6 | 14.3 | 14.4
77.5417 | 3900 | 249.6 | 149.8 | 115.5 | 35.1 | 15.6 | 30.2 | 124.9 | 0.063 | 3 | 3.01 | 412.3 | 169.9 | 14.4 | 14.4
77.5458 | 3901 | 248.9 | 150.2 | 115.1 | 35.1 | 15.6 | 30.1 | 124.9 | 0.056 | 2.97 | 3.01 | 412.5 | 169.5 | 14.3 | 14.4
77.55 | 3899 | 249.3 | 150.4 | 114.4 | 35.1 | 15.6 | 30 | 125 | 0.059 | 3 | 3.01 | 412.2 | 169.6 | 14.2 | 14.4
77.5542 | 3896 | 251.7 | 150.1 | 114.4 | 35.1 | 15.6 | 30.1 | 124.8 | 0.069 | 3.01 | 3.03 | 412.2 | 169.4 | 14.2 | 14.3
77.5583 | 3900 | 250.8 | 150.4 | 114.6 | 35.1 | 15.6 | 30.1 | 124.8 | 0.055 | 2.98 | 3 | 412.5 | 169.9 | 14.3 | 14.3
77.5625 | 3899 | 251.3 | 149.9 | 114.3 | 35.1 | 15.6 | 30.1 | 125 | 0.048 | 3.02 | 2.99 | 412.2 | 169.8 | 14.2 | 14.3
77.5667 | 3901 | 251 | 150 | 114.3 | 35.1 | 15.6 | 30.1 | 124.9 | 0.047 | 3.07 | 3.01 | 412.1 | 169.6 | 14.2 | 14.3
77.5708 | 3900 | 251.7 | 149.8 | 114.8 | 35 | 15.6 | 30 | 124.8 | 0.048 | 3 | 3 | 412.5 | 169.9 | 14.2 | 14.4
77.575 | 3900 | 248.2 | 149.9 | 115 | 35 | 15.6 | 30.1 | 124.9 | 0.034 | 3 | 3 | 412.6 | 169.1 | 14.3 | 14.3
77.5792 | 3900 | 251 | 149.7 | 115.2 | 35 | 15.6 | 30 | 125 | 0.052 | 2.96 | 2.98 | 412.5 | 169.9 | 14.3 | 14.4
77.5833 | 3900 | 252.2 | 149.9 | 115.2 | 35 | 15.6 | 30 | 125.1 | 0.057 | 3.01 | 3.02 | 412.8 | 170.1 | 14.3 | 14.3
77.5875 | 3899 | 250.9 | 150 | 115.6 | 34.9 | 15.6 | 29.9 | 125 | 0.042 | 3.01 | 2.99 | 412.5 | 169.9 | 14.3 | 14.3
77.5917 | 3898 | 252 | 149.9 | 115.4 | 35 | 15.6 | 30 | 125.1 | 0.047 | 3 | 3 | 412.3 | 170 | 14.4 | 14.4
77.5958 | 3898 | 251.5 | 150 | 115.7 | 35 | 15.6 | 30 | 124.9 | 0.048 | 3.04 | 2.98 | 412.4 | 169.9 | 14.3 | 14.4
77.6 | 3902 | 250.4 | 150.1 | 115.2 | 35.1 | 15.6 | 29.9 | 124.9 | 0.044 | 2.96 | 2.98 | 413 | 169.4 | 14.3 | 14.4
77.6042 | 3900 | 251.1 | 150.1 | 115.1 | 35 | 15.6 | 29.9 | 125.3 | 0.029 | 2.98 | 2.98 | 412.1 | 169.7 | 14.3 | 14.5
77.6083 | 3902 | 251.6 | 150.1 | 114.7 | 35.1 | 15.6 | 29.9 | 125.1 | 0.057 | 2.95 | 2.98 | 411.9 | 169.6 | 14.3 | 14.4
77.6125 | 3901 | 248.6 | 150 | 114.7 | 35.1 | 15.6 | 30 | 124.9 | 0.048 | 3.02 | 2.97 | 412 | 169.8 | 14.2 | 14.3
77.6167 | 3897 | 253.6 | 150 | 114.5 | 35.1 | 15.6 | 30 | 125 | 0.063 | 3.01 | 3 | 412.2 | 169.8 | 14.2 | 14.3
77.6208 | 3902 | 249.6 | 149.9 | 114.2 | 35.1 | 15.6 | 30 | 125.3 | 0.047 | 3.03 | 3.02 | 412.3 | 170.1 | 14.3 | 14.2
77.625 | 3901 | 251.6 | 149.8 | 114.2 | 35 | 15.6 | 30 | 124.9 | 0.052 | 3 | 3.04 | 412.4 | 170.1 | 14.1 | 14.2
77.6292 | 3899 | 250.8 | 149.8 | 114.4 | 35 | 15.6 | 29.9 | 124.9 | 0.065 | 2.98 | 2.96 | 412.7 | 170.5 | 14.2 | 14.2
77.6333 | 3901 | 249.5 | 149.8 | 114.9 | 35 | 15.6 | 30 | 125.2 | 0.055 | 3.01 | 3.01 | 412.4 | 170.3 | 14.4 | 14.2
77.6375 | 3899 | 249.7 | 149.8 | 115.2 | 34.9 | 15.6 | 30.1 | 125.1 | 0.056 | 3.02 | 3.06 | 412.9 | 169.9 | 14.3 | 14.4
77.6417 | 3900 | 251.3 | 149.9 | 115.5 | 34.9 | 15.6 | 30.1 | 125 | 0.048 | 3.02 | 3.02 | 412.8 | 170.3 | 14.3 | 14.4
77.6458 | 3898 | 250 | 150 | 115.5 | 34.9 | 15.6 | 30 | 125 | 0.066 | 3 | 2.99 | 412.5 | 170.5 | 14.4 | 14.3
77.65 | 3898 | 249.5 | 150.1 | 116 | 34.9 | 15.6 | 29.9 | 125 | 0.038 | 3.01 | 3.01 | 412.2 | 170.2 | 14.4 | 14.3
77.6542 | 3899 | 250.2 | 150.3 | 115.9 | 34.9 | 15.6 | 30 | 124.9 | 0.061 | 3.01 | 2.99 | 412.3 | 170.2 | 14.2 | 14.3
77.6583 | 3898 | 251.5 | 150.1 | 115.2 | 35 | 15.6 | 30 | 125 | 0.057 | 2.99 | 3.01 | 412 | 169.9 | 14.3 | 14.4
77.6625 | 3900 | 249.6 | 150.1 | 114.9 | 35 | 15.6 | 30.1 | 124.9 | 0.045 | 3.04 | 3.01 | 412 | 170 | 14.4 | 14.4
77.6667 | 3899 | 248.7 | 150 | 115.2 | 35 | 15.6 | 30 | 124.9 | 0.043 | 3.05 | 3.02 | 412.2 | 170 | 14.2 | 14.3
77.6708 | 3901 | 249.6 | 150.3 | 114.3 | 35 | 15.6 | 30.1 | 124.8 | 0.057 | 3.02 | 2.99 | 412.2 | 169.4 | 14.3 | 14.3
77.675 | 3902 | 248.3 | 150.1 | 114.3 | 35.1 | 15.6 | 30 | 124.9 | 0.072 | 3.02 | 2.99 | 412.3 | 169.8 | 14.3 | 14.2
77.6792 | 3899 | 254.4 | 150 | 114.2 | 35.1 | 15.6 | 30 | 125 | 0.048 | 3.01 | 3.01 | 412.3 | 169.7 | 14.1 | 14.1
77.6833 | 3901 | 249.5 | 149.7 | 114.4 | 35.1 | 15.6 | 30.1 | 125.1 | 0.046 | 2.95 | 3 | 413 | 170.3 | 14.3 | 14.4
77.6875 | 3901 | 250.8 | 149.9 | 114.7 | 35 | 15.6 | 30 | 125.2 | 0.057 | 3.01 | 3.01 | 412.3 | 169.7 | 14.2 | 14.3
77.6917 | 3899 | 250.4 | 149.9 | 114.8 | 35 | 15.6 | 30 | 125 | 0.055 | 3.03 | 3.02 | 412.4 | 170.3 | 14.3 | 14.5
77.6958 | 3898 | 249.5 | 149.9 | 115.3 | 35 | 15.6 | 30 | 124.8 | 0.057 | 3.04 | 3.02 | 412.3 | 169.5 | 14.3 | 14.3
77.7 | 3896 | 249.6 | 149.9 | 115.5 | 35 | 15.6 | 30 | 125.1 | 0.059 | 2.98 | 2.99 | 412.7 | 170 | 14.3 | 14.5
77.7042 | 3899 | 252.1 | 150 | 115.8 | 34.9 | 15.6 | 30 | 124.8 | 0.05 | 2.96 | 2.98 | 412.4 | 170.5 | 14.4 | 14.4
77.7083 | 3901 | 249 | 150.2 | 115.8 | 34.9 | 15.6 | 30 | 125 | 0.052 | 2.98 | 2.98 | 412.3 | 170.5 | 14.3 | 14.4
77.7125 | 3899 | 250.4 | 150.1 | 115.6 | 34.9 | 15.6 | 29.9 | 125 | 0.057 | 3.01 | 3.04 | 412.1 | 170.1 | 14.2 | 14.3
77.7167 | 3901 | 249 | 150.1 | 114.8 | 34.9 | 15.6 | 30 | 125.2 | 0.055 | 3.02 | 2.99 | 411.9 | 170.2 | 14.4 | 14.2
77.7208 | 3903 | 248.6 | 150.2 | 114.9 | 35 | 15.6 | 30 | 125 | 0.048 | 3.01 | 3 | 412.7 | 170.2 | 14.3 | 14.3
77.725 | 3900 | 252.7 | 150.2 | 114.5 | 35 | 15.6 | 30 | 124.9 | 0.048 | 3.02 | 2.99 | 412.4 | 169.9 | 14.2 | 14.2
77.7292 | 3899 | 248.8 | 150.2 | 114.6 | 35.1 | 15.6 | 30 | 124.9 | 0.055 | 2.98 | 3 | 412.5 | 169.5 | 14.2 | 14.2
77.7333 | 3898 | 250 | 150.1 | 114.3 | 35.1 | 15.6 | 29.9 | 124.7 | 0.034 | 3 | 2.99 | 412.3 | 170 | 14.4 | 14.5
77.7375 | 3897 | 249.8 | 150.1 | 114.1 | 35 | 15.6 | 29.9 | 125.1 | 0.041 | 2.98 | 3 | 412.5 | 170 | 14.3 | 14.3
77.7417 | 3899 | 248.1 | 150.1 | 114.8 | 35 | 15.6 | 29.9 | 125 | 0.035 | 2.95 | 3 | 412.1 | 170.6 | 14.3 | 14.3
77.7458 | 3901 | 251.6 | 150 | 115.1 | 35 | 15.6 | 30 | 124.8 | 0.045 | 3.05 | 3 | 412.4 | 170.5 | 14.3 | 14.3
77.75 | 3903 | 248.5 | 150 | 115.1 | 35.1 | 15.6 | 30.1 | 124.9 | 0.052 | 3 | 2.99 | 412.5 | 170.8 | 14.3 | 14.4
77.7542 | 3899 | 251.2 | 150.1 | 115.6 | 35 | 15.6 | 30.1 | 125 | 0.054 | 3.04 | 3.03 | 412 | 170.1 | 14.2 | 14.3
77.7583 | 3900 | 249.6 | 150.1 | 115.3 | 35 | 15.6 | 30.1 | 125 | 0.05 | 3.02 | 3 | 412.1 | 170.3 | 14.2 | 14.3
77.7625 | 3900 | 251.5 | 150.1 | 115.7 | 34.9 | 15.6 | 30 | 125 | 0.055 | 2.99 | 3.02 | 412.3 | 170.2 | 14.1 | 14.2
77.7667 | 3899 | 248.6 | 150 | 115.8 | 34.9 | 15.6 | 30.1 | 125.2 | 0.046 | 3 | 3.01 | 412.4 | 170.2 | 14.3 | 14.2
77.7708 | 3901 | 249.5 | 149.9 | 115.4 | 35 | 15.6 | 30 | 124.9 | 0.045 | 3.01 | 2.99 | 412.4 | 169.6 | 14.4 | 14.3
77.775 | 3900 | 249.4 | 150.2 | 114.9 | 35 | 15.6 | 30.1 | 125.1 | 0.034 | 2.99 | 3 | 412.5 | 169.9 | 14.4 | 14.4
77.7792 | 3900 | 249.1 | 150.1 | 115 | 35 | 15.6 | 30.1 | 125.1 | 0.061 | 2.96 | 2.99 | 413.2 | 169.6 | 14.3 | 14.4
77.7833 | 3900 | 250.4 | 150 | 114.4 | 35 | 15.6 | 30 | 125.5 | 0.05 | 3.04 | 3.01 | 412.2 | 169.7 | 14.3 | 14.4
77.7875 | 3899 | 252.9 | 149.9 | 114.5 | 35 | 15.6 | 30 | 125.2 | 0.041 | 3.07 | 3.02 | 412.4 | 169.7 | 14.3 | 14.3
77.7917 | 3900 | 251.5 | 150 | 114.3 | 35 | 15.6 | 30.2 | 125.2 | 0.05 | 3 | 3.01 | 412.1 | 169.3 | 14.2 | 14.3
77.7958 | 3900 | 250.7 | 149.8 | 114.4 | 35 | 15.6 | 30.1 | 125 | 0.053 | 3.05 | 3.01 | 412.4 | 170.4 | 14.3 | 14.4
77.8 | 3902 | 250.7 | 150 | 114.5 | 35 | 15.6 | 30.1 | 124.9 | 0.045 | 2.94 | 3 | 412.4 | 170.4 | 14.2 | 14.3
77.8042 | 3900 | 248.9 | 149.9 | 115.2 | 35 | 15.6 | 30 | 125 | 0.055 | 2.93 | 2.97 | 412.1 | 170.2 | 14.2 | 14.3
77.8083 | 3901 | 249.6 | 149.9 | 115.2 | 35 | 15.6 | 30 | 125 | 0.05 | 2.98 | 2.98 | 412.2 | 170.1 | 14.3 | 14.2
77.8125 | 3900 | 250.1 | 149.9 | 115.6 | 35 | 15.6 | 30 | 125.1 | 0.056 | 3.01 | 3.03 | 412.6 | 170 | 14.3 | 14.3
77.8167 | 3900 | 249.2 | 150.4 | 115.2 | 35 | 15.6 | 29.9 | 125.2 | 0.048 | 3.03 | 3.01 | 412.2 | 170.1 | 14.3 | 14.3
77.8208 | 3901 | 248 | 150 | 115.8 | 35 | 15.6 | 30.1 | 125.1 | 0.048 | 3.08 | 2.98 | 412.6 | 170.5 | 14.3 | 14.3
77.825 | 3897 | 250.2 | 150.2 | 115.3 | 35.1 | 15.6 | 30 | 124.9 | 0.058 | 3 | 3.02 | 412.5 | 170.2 | 14.4 | 14.5
77.8292 | 3900 | 249 | 149.9 | 114.9 | 35.1 | 15.6 | 30.1 | 125.1 | 0.054 | 3.01 | 2.98 | 412.4 | 170.6 | 14.3 | 14.4
77.8333 | 3899 | 250.4 | 149.9 | 114.7 | 35.1 | 15.6 | 30 | 124.9 | 0.039 | 2.99 | 3 | 412.2 | 169.7 | 14.3 | 14.5
77.8375 | 3898 | 250.9 | 150 | 114.4 | 35.1 | 15.6 | 30 | 125 | 0.049 | 3.04 | 3.01 | 412.2 | 169.5 | 14.4 | 14.4
77.8417 | 3900 | 248.2 | 150 | 114.5 | 35 | 15.6 | 30 | 124.9 | 0.039 | 2.97 | 3 | 412.4 | 169.6 | 14.3 | 14.3
77.8458 | 3900 | 249.9 | 150.1 | 114.2 | 35 | 15.6 | 30 | 124.9 | 0.05 | 2.98 | 2.99 | 412.6 | 169.9 | 14.2 | 14.4
77.85 | 3897 | 250.6 | 149.8 | 114.3 | 34.9 | 15.6 | 30 | 124.8 | 0.043 | 3.03 | 3 | 413.1 | 170.2 | 14.3 | 14.3
77.8542 | 3902 | 246 | 149.9 | 114.6 | 34.9 | 15.6 | 30 | 125 | 0.049 | 2.96 | 3.02 | 412.5 | 170.5 | 14.2 | 14.3
77.8583 | 3899 | 249.5 | 149.9 | 114.9 | 34.9 | 15.6 | 30.1 | 125.1 | 0.041 | 3.03 | 3 | 412.6 | 170.4 | 14.2 | 14.4
77.8625 | 3900 | 250.1 | 149.7 | 115.2 | 34.9 | 15.6 | 30.1 | 124.9 | 0.044 | 3.04 | 3.02 | 412.4 | 169.8 | 14.3 | 14.4
77.8667 | 3899 | 247.5 | 149.9 | 115.4 | 34.9 | 15.6 | 30 | 125 | 0.05 | 3 | 3.01 | 412.9 | 170.2 | 14.2 | 14.3
77.8708 | 3895 | 247.8 | 150.1 | 115.8 | 35 | 15.6 | 30 | 124.9 | 0.052 | 3.03 | 3 | 412.5 | 169.6 | 14.2 | 14.5
77.875 | 3900 | 249.5 | 150.4 | 115.9 | 35 | 15.6 | 29.9 | 125.1 | 0.056 | 3.05 | 2.97 | 412.9 | 169.7 | 14.3 | 14.6
77.8792 | 3898 | 251.5 | 150 | 115.6 | 35 | 15.6 | 30 | 125 | 0.054 | 2.99 | 3.01 | 412.2 | 170.6 | 14.3 | 14.3
77.8833 | 3899 | 249.3 | 150.1 | 115.3 | 35 | 15.7 | 30.1 | 125 | 0.057 | 3.01 | 3.04 | 412.4 | 169.9 | 14.3 | 14.3
77.8875 | 3900 | 246.5 | 150.3 | 115 | 35 | 15.7 | 29.9 | 123.5 | 0.046 | 3.01 | 3.05 | 412.6 | 169.8 | 14.3 | 14.3
77.8917 | 3899 | 251.3 | 150 | 114.8 | 35 | 15.7 | 29.9 | 125.2 | 0.055 | 3.03 | 2.98 | 412.3 | 169.5 | 14.3 | 14.2
77.8958 | 3900 | 250.2 | 149.9 | 114.5 | 35 | 15.6 | 29.9 | 124.8 | 0.05 | 3.05 | 3 | 412.5 | 169.7 | 14.2 | 14.3
77.9 | 3901 | 249.1 | 150 | 114.4 | 35 | 15.6 | 30 | 125 | 0.043 | 2.95 | 3 | 412.5 | 169.7 | 14.3 | 14.3
77.9042 | 3903 | 247.6 | 150.3 | 114.1 | 35 | 15.6 | 30.1 | 125.1 | 0.043 | 3 | 3.01 | 412.5 | 170.4 | 14.3 | 14.3
77.9083 | 3900 | 251.2 | 150 | 114.1 | 35 | 15.6 | 30.1 | 125 | 0.052 | 3.05 | 2.99 | 412.8 | 170.4 | 14.3 | 14.1
77.9125 | 3901 | 249.1 | 149.9 | 114.2 | 35 | 15.6 | 30 | 125.2 | 0.058 | 2.96 | 3 | 412.6 | 170.2 | 14.4 | 14.4
77.9167 | 3899 | 247.4 | 150 | 114.9 | 35 | 15.6 | 30 | 124.9 | 0.054 | 2.99 | 3.01 | 412.3 | 170.2 | 14.4 | 14.3
77.9208 | 3900 | 251.4 | 149.8 | 115.3 | 35 | 15.6 | 30.1 | 125.1 | 0.043 | 3 | 3.04 | 412.4 | 169.9 | 14.3 | 14.3
77.925 | 3901 | 249.2 | 150 | 115.5 | 35 | 15.6 | 30.1 | 124.9 | 0.041 | 3.06 | 2.99 | 412.2 | 170 | 14.3 | 14.4
77.9292 | 3898 | 250.2 | 149.9 | 115.6 | 35 | 15.6 | 30 | 124.9 | 0.049 | 3 | 3.01 | 412.5 | 170.1 | 14.2 | 14.3
77.9333 | 3902 | 249.3 | 150 | 115.7 | 35 | 15.6 | 30 | 124.9 | 0.051 | 2.93 | 3.03 | 412.1 | 170 | 14.3 | 14.3
77.9375 | 3901 | 246.1 | 150.2 | 115.2 | 35 | 15.6 | 30 | 124.9 | 0.045 | 2.97 | 3 | 412.2 | 169.5 | 14.2 | 14.2
77.9417 | 3904 | 250.4 | 150 | 115.2 | 35 | 15.6 | 30.1 | 125 | 0.061 | 2.96 | 3.02 | 412.6 | 170.1 | 14.2 | 14.3
77.9458 | 3899 | 248.1 | 150.3 | 114.7 | 35 | 15.7 | 30 | 124.8 | 0.054 | 3.04 | 3 | 412.7 | 169.8 | 14.3 | 14.3
77.95 | 3900 | 249.8 | 150.1 | 114.6 | 34.9 | 15.7 | 30 | 125.1 | 0.053 | 3.01 | 3.03 | 412.4 | 169.5 | 14.3 | 14.4
77.9542 | 3900 | 249.2 | 150.2 | 114.4 | 35 | 15.7 | 29.9 | 125.2 | 0.041 | 2.97 | 3 | 412.5 | 169.6 | 14.3 | 14.4
77.9583 | 3901 | 248.5 | 150.1 | 114.4 | 34.9 | 15.7 | 30 | 124.9 | 0.039 | 3.05 | 3.01 | 411.9 | 169.7 | 14.4 | 14.3
77.9625 | 3902 | 247.5 | 150 | 114.5 | 35 | 15.7 | 30.1 | 125 | 0.054 | 3 | 3.02 | 412.3 | 170.1 | 14.3 | 14.5
77.9667 | 3900 | 252.1 | 150.1 | 114.9 | 35 | 15.7 | 30 | 125.1 | 0.052 | 2.98 | 3 | 412.2 | 170.2 | 14.3 | 14.3
77.9708 | 3902 | 249.9 | 150 | 115 | 35 | 15.7 | 29.9 | 125.1 | 0.045 | 2.95 | 2.99 | 412.2 | 170.3 | 14.2 | 14.4
77.975 | 3901 | 250.2 | 149.8 | 115.2 | 35 | 15.6 | 30 | 125.3 | 0.041 | 2.96 | 3 | 412.8 | 170.1 | 14.2 | 14.3
77.9792 | 3897 | 251.1 | 150.1 | 115.4 | 35 | 15.6 | 30 | 125.1 | 0.055 | 2.98 | 3.02 | 412.5 | 170.1 | 14.2 | 14.3
77.9833 | 3898 | 251.1 | 150.1 | 115.6 | 35 | 15.6 | 30 | 125.1 | 0.054 | 2.97 | 2.96 | 412.5 | 170.1 | 14.2 | 14.3
77.9875 | 3901 | 252.2 | 150.3 | 115.6 | 35 | 15.6 | 29.9 | 124.9 | 0.044 | 2.98 | 3.01 | 412.7 | 170.3 | 14.3 | 14.3
77.9917 | 3897 | 251.1 | 150.4 | 115.8 | 35 | 15.6 | 29.9 | 124.9 | 0.062 | 3 | 2.99 | 412.4 | 170.3 | 14.3 | 14.3
77.9958 | 3900 | 248.5 | 150.2 | 115.3 | 35 | 15.6 | 29.9 | 124.8 | 0.047 | 2.99 | 2.99 | 412.7 | 169.6 | 14.3 | 14.4
78 | 3899 | 248.7 | 150 | 115.2 | 35 | 15.6 | 30 | 124.9 | 0.045 | 2.96 | 3.02 | 412.2 | 169.8 | 14.4 | 14.4
78.0042 | 3899 | 249.6 | 149.9 | 114.7 | 35 | 15.6 | 29.9 | 125.1 | 0.045 | 3 | 3.02 | 412.5 | 169.4 | 14.2 | 14.5
78.0083 | 3899 | 250.3 | 149.9 | 114.1 | 34.9 | 15.6 | 29.9 | 124.7 | 0.057 | 3.02 | 2.98 | 412.4 | 169.8 | 14.3 | 14.2
78.0125 | 3900 | 249.1 | 149.6 | 114 | 35 | 15.6 | 30 | 125.3 | 0.055 | 2.98 | 3.01 | 411.8 | 169.5 | 14.4 | 14.4
78.0167 | 3901 | 250 | 149.8 | 114.2 | 34.9 | 15.6 | 30 | 125.2 | 0.052 | 2.97 | 3.03 | 412.7 | 170 | 14.1 | 14.2
78.0208 | 3901 | 251.6 | 149.7 | 114.4 | 35 | 15.6 | 29.9 | 124.9 | 0.048 | 3 | 3.01 | 412.5 | 170 | 14.2 | 14.3
78.025 | 3900 | 250.3 | 149.7 | 114.7 | 35 | 15.6 | 29.9 | 125 | 0.045 | 3.03 | 3.04 | 412.4 | 170.1 | 14.3 | 14.4
78.0292 | 3901 | 251.3 | 150 | 115 | 35 | 15.6 | 29.9 | 125.2 | 0.029 | 3.03 | 3 | 412.6 | 170.2 | 14.2 | 14.3
78.0333 | 3899 | 247.9 | 150 | 115.1 | 35 | 15.7 | 29.9 | 125.1 | 0.047 | 2.94 | 2.95 | 412.3 | 170.2 | 14.3 | 14.4
78.0375 | 3899 | 249.4 | 150.1 | 115.5 | 35 | 15.7 | 29.9 | 125 | 0.064 | 2.99 | 3.04 | 412.1 | 170.6 | 14.2 | 14.3
78.0417 | 3899 | 250.3 | 150.2 | 115.5 | 35 | 15.7 | 29.9 | 125.1 | 0.052 | 3.02 | 2.98 | 412.4 | 170.5 | 14.3 | 14.5
78.0458 | 3899 | 249.1 | 150.3 | 115.9 | 35 | 15.6 | 30.1 | 125 | 0.053 | 3.02 | 3.01 | 412.3 | 170 | 14.2 | 14.3
78.05 | 3899 | 248 | 150.2 | 115.6 | 35 | 15.6 | 30 | 125.1 | 0.057 | 2.96 | 3.01 | 412.4 | 170.1 | 14.3 | 14.4
78.0542 | 3904 | 248.6 | 150.5 | 115.3 | 35 | 15.6 | 30 | 125 | 0.054 | 2.98 | 2.99 | 412.4 | 169.9 | 14.2 | 14.4
78.0583 | 3900 | 247.7 | 150.2 | 114.8 | 35 | 15.6 | 30.1 | 124.9 | 0.066 | 2.99 | 2.96 | 411.5 | 170 | 14.3 | 14.2
78.0625 | 3901 | 248.1 | 149.8 | 114.7 | 35 | 15.6 | 30 | 124.8 | 0.043 | 2.98 | 2.99 | 412.7 | 169.6 | 14.3 | 14.5
78.0667 | 3901 | 249.6 | 149.9 | 114.7 | 35 | 15.6 | 29.9 | 125.2 | 0.072 | 3.04 | 3.01 | 412.7 | 169.4 | 14.4 | 14.3
78.0708 | 3897 | 249.3 | 149.9 | 114.1 | 35 | 15.6 | 30 | 125.6 | 0.047 | 3.06 | 2.99 | 412.4 | 169.9 | 14.4 | 14.4
78.075 | 3899 | 249.8 | 149.8 | 114.3 | 35 | 15.6 | 30.1 | 124.8 | 0.043 | 3 | 3 | 412.2 | 169.9 | 14.3 | 14.4
78.0792 | 3899 | 249.2 | 149.8 | 114.4 | 35.1 | 15.6 | 30.1 | 125.1 | 0.05 | 3.06 | 3.01 | 412.2 | 170.4 | 14.3 | 14.3
78.0833 | 3900 | 250.8 | 149.6 | 114.7 | 35 | 15.6 | 30.1 | 124.9 | 0.037 | 2.97 | 2.99 | 412.6 | 170.2 | 14.3 | 14.4
78.0875 | 3903 | 251.3 | 149.9 | 115.3 | 35 | 15.6 | 29.9 | 125.1 | 0.051 | 3 | 3 | 411.8 | 170.1 | 14.3 | 14.4
78.0917 | 3901 | 251.7 | 150.1 | 115.4 | 35 | 15.6 | 30 | 125.2 | 0.042 | 2.98 | 2.99 | 412.3 | 169.9 | 14.1 | 14.3
78.0958 | 3899 | 251.4 | 150 | 115.4 | 35 | 15.6 | 30 | 125.1 | 0.052 | 2.98 | 3 | 412.3 | 169.9 | 14.2 | 14.2
78.1 | 3902 | 248.6 | 150.1 | 115.7 | 35 | 15.7 | 30 | 125.2 | 0.058 | 2.99 | 2.98 | 412.4 | 169.8 | 14.3 | 14.3
78.1042 | 3899 | 250 | 150.1 | 115.7 | 35 | 15.7 | 30.1 | 125.2 | 0.036 | 3 | 3.03 | 412.8 | 170.3 | 14.2 | 14.4
78.1083 | 3900 | 251.2 | 150.1 | 115.4 | 35 | 15.7 | 30 | 125 | 0.054 | 2.99 | 2.98 | 412.6 | 170.1 | 14.3 | 14.3
78.1125 | 3900 | 251.8 | 150.2 | 115.2 | 35 | 15.7 | 30 | 125.1 | 0.052 | 3.03 | 3.01 | 412.3 | 170.1 | 14.3 | 14.4
78.1167 | 3899 | 249.4 | 150.3 | 114.9 | 34.9 | 15.7 | 30 | 125 | 0.041 | 3.03 | 3.01 | 412.5 | 169.7 | 14.2 | 14.5
78.1208 | 3900 | 249.2 | 150 | 114.7 | 34.9 | 15.6 | 30 | 125.1 | 0.052 | 3.05 | 3.03 | 412.2 | 170.2 | 14.3 | 14.4
78.125 | 3899 | 249.8 | 149.9 | 114.4 | 34.9 | 15.6 | 30 | 125.1 | 0.052 | 3 | 3.03 | 412.2 | 169.8 | 14.3 | 14.4
78.1292 | 3899 | 253.1 | 149.7 | 114.4 | 35 | 15.6 | 30 | 125.1 | 0.041 | 3 | 2.99 | 412.1 | 169.9 | 14.3 | 14.4
78.1333 | 3901 | 248.5 | 149.7 | 114.3 | 35 | 15.6 | 30 | 124.9 | 0.032 | 3 | 3 | 412.8 | 170.1 | 14.1 | 14.3
78.1375 | 3902 | 248.7 | 150 | 114.6 | 35 | 15.6 | 30 | 125 | 0.041 | 2.96 | 2.99 | 412.2 | 170 | 14.3 | 14.2
78.1417 | 3900 | 248.6 | 149.5 | 115.1 | 35.1 | 15.6 | 30 | 125 | 0.059 | 3.01 | 3.01 | 412.7 | 170.2 | 14.3 | 14.3
78.1458 | 3902 | 252.2 | 149.9 | 115 | 35.1 | 15.6 | 30.1 | 124.9 | 0.049 | 3.03 | 2.99 | 412.7 | 169.9 | 14.3 | 14.4
78.15 | 3901 | 249 | 149.9 | 115.6 | 35.1 | 15.6 | 30.2 | 125.1 | 0.051 | 2.98 | 3 | 412.4 | 170.3 | 14.6 | 14.3
78.1542 | 3900 | 247.2 | 149.8 | 115.5 | 35.1 | 15.6 | 30.1 | 125 | 0.048 | 3 | 2.99 | 412.7 | 170.6 | 14.4 | 14.4
78.1583 | 3901 | 251.9 | 150.1 | 115.2 | 35 | 15.6 | 30.2 | 125.1 | 0.038 | 2.99 | 3 | 412.2 | 169.9 | 14.3 | 14.4
78.1625 | 3898 | 248.6 | 150 | 115.8 | 35 | 15.6 | 30.1 | 125.1 | 0.057 | 2.97 | 3 | 412.2 | 170.2 | 14.3 | 14.3
78.1667 | 3900 | 250.9 | 150.1 | 115.5 | 35 | 15.6 | 30.2 | 124.9 | 0.041 | 3.05 | 2.99 | 412.2 | 169.9 | 14.3 | 14.4
78.1708 | 3900 | 247.9 | 150.2 | 115.3 | 35 | 15.6 | 30.1 | 125 | 0.052 | 2.98 | 2.95 | 411.9 | 170 | 14.3 | 14.4
78.175 | 3900 | 251.8 | 150.2 | 114.7 | 35 | 15.7 | 30.1 | 125.3 | 0.052 | 3 | 3.02 | 412.3 | 169.9 | 14.2 | 14.3
78.1792 | 3904 | 249.8 | 150.2 | 114.8 | 35 | 15.7 | 30.1 | 125.3 | 0.034 | 2.95 | 2.99 | 412.5 | 170.1 | 14.4 | 14.3
78.1833 | 3901 | 248.7 | 150.1 | 114.4 | 35 | 15.7 | 30.1 | 124.9 | 0.039 | 3.07 | 2.99 | 412.3 | 169.8 | 14.3 | 14.4
78.1875 | 3902 | 250.3 | 150.2 | 114.2 | 35 | 15.7 | 30 | 124.8 | 0.045 | 3.02 | 3.04 | 412.7 | 169.9 | 14.2 | 14.3
78.1917 | 3900 | 251.5 | 149.9 | 114.3 | 34.9 | 15.7 | 30 | 125.1 | 0.054 | 3.02 | 3.05 | 412.2 | 169.4 | 14.3 | 14.5
78.1958 | 3899 | 249.7 | 150.1 | 114.8 | 34.9 | 15.7 | 30 | 125 | 0.057 | 3.02 | 3 | 412.8 | 170.1 | 14.3 | 14.5
78.2 | 3902 | 248.3 | 149.7 | 114.7 | 34.9 | 15.6 | 30 | 125.2 | 0.055 | 2.93 | 2.97 | 412.1 | 169.8 | 14.2 | 14.4
78.2042 | 3899 | 250.1 | 150.1 | 114.9 | 34.9 | 15.6 | 30 | 124.9 | 0.05 | 2.98 | 3.02 | 412.1 | 169.8 | 14.2 | 14.3
78.2083 | 3899 | 249.4 | 149.8 | 115.4 | 35 | 15.6 | 30.1 | 125 | 0.039 | 2.96 | 3.01 | 412 | 170.4 | 14.3 | 14.3
78.2125 | 3898 | 250.4 | 149.9 | 115.6 | 35.1 | 15.6 | 29.9 | 124.9 | 0.045 | 3 | 2.98 | 412.1 | 169.8 | 14.3 | 14.4
78.2167 | 3901 | 249.5 | 150.1 | 115.9 | 35.1 | 15.6 | 30 | 125 | 0.05 | 2.98 | 3 | 413.4 | 169.9 | 14.3 | 14.2
78.2208 | 3902 | 248.9 | 150.3 | 115.8 | 35.2 | 15.7 | 30.1 | 125 | 0.046 | 3 | 2.99 | 412.4 | 170.2 | 14.4 | 14.4
78.225 | 3901 | 253.2 | 150.1 | 115.5 | 35.1 | 15.6 | 30 | 124.9 | 0.052 | 3.01 | 3 | 412.5 | 169.9 | 14.3 | 14.2
78.2292 | 3902 | 249.2 | 150 | 114.8 | 35.1 | 15.6 | 29.9 | 125 | 0.055 | 3 | 2.99 | 412.4 | 170.4 | 14.4 | 14.2
78.2333 | 3896 | 249.8 | 150.1 | 114.8 | 35.1 | 15.7 | 29.9 | 124.9 | 0.05 | 3.04 | 3.01 | 412.3 | 170.1 | 14.4 | 14.5
78.2375 | 3899 | 251.1 | 150 | 114.8 | 35.1 | 15.7 | 30 | 125 | 0.045 | 3.03 | 3.02 | 412.4 | 169.6 | 14.3 | 14.4
78.2417 | 3899 | 250 | 150 | 114.5 | 35 | 15.7 | 29.9 | 125 | 0.046 | 2.99 | 3.02 | 412 | 169.8 | 14.2 | 14.3
78.2458 | 3900 | 249.8 | 149.8 | 114.4 | 34.9 | 15.7 | 29.9 | 125.1 | 0.041 | 3.03 | 2.98 | 412.3 | 169.7 | 14.3 | 14.5
78.25 | 3900 | 250.3 | 149.9 | 114.3 | 34.9 | 15.7 | 30 | 125.3 | 0.051 | 3.02 | 3 | 412.7 | 169.6 | 14.2 | 14.3
78.2542 | 3900 | 252.9 | 149.7 | 114.4 | 34.9 | 15.7 | 29.9 | 125 | 0.049 | 3 | 2.98 | 412.6 | 170.1 | 14.3 | 14.4
78.2583 | 3902 | 249.1 | 149.9 | 114.6 | 34.9 | 15.7 | 30.1 | 125 | 0.043 | 2.98 | 3.02 | 412.7 | 170 | 14.3 | 14.4
78.2625 | 3899 | 251.4 | 149.7 | 115 | 34.9 | 15.7 | 30 | 124.9 | 0.054 | 2.98 | 3.01 | 412.9 | 170.5 | 14.2 | 14.3
78.2667 | 3901 | 250.4 | 149.9 | 115.3 | 34.9 | 15.7 | 30 | 124.9 | 0.052 | 3 | 2.97 | 412.4 | 170.2 | 14.4 | 14.4
78.2708 | 3898 | 249.1 | 150.2 | 115.1 | 34.9 | 15.7 | 30 | 124.8 | 0.045 | 2.98 | 3 | 412.3 | 169.9 | 14.3 | 14.5
78.275 | 3900 | 250.1 | 149.8 | 115.7 | 35 | 15.7 | 29.9 | 125.1 | 0.052 | 3.05 | 3 | 411.7 | 170.4 | 14.2 | 14.3
78.2792 | 3899 | 247.4 | 150.2 | 115.7 | 35 | 15.7 | 29.9 | 125 | 0.057 | 3 | 3 | 412.1 | 170.2 | 14.3 | 14.3
78.2833 | 3902 | 250.2 | 150.1 | 115.7 | 35.1 | 15.7 | 29.9 | 125 | 0.039 | 2.96 | 2.99 | 412.1 | 169.9 | 14.3 | 14.4
78.2875 | 3900 | 251.5 | 150.3 | 115.2 | 35.1 | 15.7 | 29.9 | 124.8 | 0.038 | 2.97 | 3.02 | 412.4 | 169.4 | 14.2 | 14.3
78.2917 | 3897 | 252.9 | 150.2 | 114.9 | 35.1 | 15.7 | 30 | 125.1 | 0.031 | 3.01 | 2.99 | 412.4 | 170.2 | 14.2 | 14.2
78.2958 | 3900 | 248.9 | 150.2 | 114.7 | 35.1 | 15.7 | 30 | 125.3 | 0.03 | 3.04 | 2.97 | 412.5 | 169.8 | 14.4 | 14.4
78.3 | 3901 | 251.3 | 150.1 | 114.5 | 35.1 | 15.7 | 29.9 | 125.2 | 0.027 | 2.98 | 3 | 412.5 | 169.9 | 14.3 | 14.3
78.3042 | 3902 | 248.8 | 150.1 | 114.3 | 35.1 | 15.7 | 30 | 125 | 0.033 | 3.02 | 3 | 412.4 | 169.7 | 14.3 | 14.3
78.3083 | 3900 | 249 | 150.2 | 114.3 | 35 | 15.7 | 29.9 | 124.7 | 0.03 | 2.95 | 2.98 | 412.6 | 169.5 | 14.4 | 14.5
78.3125 | 3899 | 249.2 | 149.9 | 114.2 | 34.9 | 15.7 | 30 | 124.9 | 0.031 | 2.96 | 2.98 | 412.1 | 169.9 | 14.3 | 14.5
78.3167 | 3900 | 251.1 | 149.9 | 115 | 34.9 | 15.7 | 30 | 125 | 0.034 | 3.02 | 3 | 412.2 | 170.1 | 14.2 | 14.3
78.3208 | 3901 | 249.1 | 150 | 115.3 | 34.9 | 15.7 | 30.1 | 125.5 | 0.032 | 3.01 | 3.01 | 412.7 | 169.5 | 14.4 | 14.3
78.325 | 3899 | 251 | 149.7 | 115.5 | 35 | 15.8 | 30 | 124.8 | 0.044 | 3 | 3.03 | 412.6 | 169.9 | 14.2 | 14.4
78.3292 | 3900 | 250.8 | 150 | 115.6 | 34.9 | 15.8 | 29.9 | 124.5 | 0.034 | 2.98 | 3.02 | 411.2 | 170.5 | 14.3 | 14.3
78.3333 | 3901 | 249.2 | 150 | 115.7 | 35 | 15.8 | 30 | 125 | 0.041 | 3.02 | 2.97 | 412.8 | 170.1 | 14.4 | 14.4
78.3375 | 3900 | 250 | 150.1 | 115.7 | 35 | 15.8 | 30.1 | 125.3 | 0.043 | 3.03 | 3 | 412.5 | 170.5 | 14.3 | 14.4
78.3417 | 3899 | 248.4 | 149.9 | 115.5 | 35 | 15.8 | 30.2 | 124.9 | 0.043 | 2.98 | 2.99 | 412.6 | 170.1 | 14.3 | 14.3
78.3458 | 3899 | 250 | 150.2 | 115.1 | 35 | 15.8 | 30 | 124.9 | 0.047 | 2.97 | 2.98 | 412.2 | 169.6 | 14.2 | 14.4
78.35 | 3902 | 250.5 | 150 | 114.8 | 35.1 | 15.7 | 30 | 125.3 | 0.056 | 2.98 | 2.99 | 412.2 | 169.7 | 14.3 | 14.4
78.3542 | 3898 | 249.5 | 150.3 | 114.7 | 35.1 | 15.8 | 29.9 | 125.2 | 0.044 | 2.96 | 2.99 | 412.4 | 169.7 | 14.2 | 14.3
78.3583 | 3901 | 249.4 | 150.3 | 114.4 | 35.1 | 15.8 | 30 | 125 | 0.049 | 3.01 | 3.01 | 412.2 | 169.5 | 14.2 | 14.2
78.3625 | 3900 | 247.3 | 149.8 | 114.6 | 35.1 | 15.8 | 29.9 | 125 | 0.046 | 2.99 | 2.98 | 412.4 | 169.6 | 14.3 | 14.3
78.3667 | 3902 | 247.9 | 149.6 | 114.4 | 35 | 15.8 | 29.9 | 124.9 | 0.048 | 2.95 | 3.01 | 412.6 | 169.5 | 14.4 | 14.3
78.3708 | 3901 | 252.4 | 149.6 | 114.5 | 35 | 15.7 | 30 | 124.9 | 0.048 | 3.02 | 2.98 | 412.5 | 170.2 | 14.5 | 14.3
78.375 | 3899 | 248.9 | 149.7 | 114.8 | 35 | 15.8 | 30 | 125.1 | 0.052 | 2.96 | 3.02 | 412.3 | 170.7 | 14.3 | 14.4
78.3792 | 3902 | 250.1 | 149.7 | 115.2 | 35 | 15.7 | 30.1 | 125.2 | 0.041 | 3 | 3.01 | 412 | 170.1 | 14.3 | 14.3
78.3833 | 3902 | 249.9 | 149.9 | 115.6 | 35 | 15.8 | 30.1 | 124.9 | 0.037 | 2.96 | 3 | 412.2 | 170.1 | 14.2 | 14.4
78.3875 | 3899 | 251.1 | 149.7 | 115.7 | 35 | 15.8 | 30 | 125.1 | 0.052 | 3.04 | 2.99 | 412.1 | 170.1 | 14.2 | 14.3
78.3917 | 3902 | 249.8 | 150.1 | 115.7 | 35 | 15.8 | 30 | 125 | 0.05 | 3.01 | 3 | 411.7 | 170.2 | 14.1 | 14.3
78.3958 | 3901 | 250.2 | 150.2 | 115.5 | 34.9 | 15.8 | 30.1 | 125.2 | 0.042 | 2.96 | 3 | 412.3 | 170 | 14.2 | 14.3
78.4 | 3900 | 249 | 150.2 | 115.2 | 34.9 | 15.8 | 30.1 | 125.1 | 0.048 | 2.96 | 3.03 | 412.6 | 169.9 | 14.3 | 14.5
78.4042 | 3900 | 249.9 | 150.3 | 114.4 | 35 | 15.8 | 30 | 124.8 | 0.059 | 3.02 | 3 | 412.7 | 169.9 | 14.3 | 14.4
78.4083 | 3900 | 248.9 | 150.4 | 114.9 | 35 | 15.8 | 30.2 | 125.1 | 0.046 | 2.99 | 3.02 | 412.3 | 169.9 | 14.3 | 14.3
78.4125 | 3901 | 252.6 | 150.2 | 115 | 35 | 15.8 | 30.2 | 125 | 0.045 | 2.99 | 3 | 412.2 | 169.9 | 14.3 | 14.4
78.4167 | 3899 | 249.8 | 150 | 114.4 | 35.1 | 15.8 | 30.1 | 124.9 | 0.055 | 2.98 | 3.03 | 412.2 | 169.6 | 14.3 | 14.4
78.4208 | 3899 | 251.9 | 149.9 | 114.3 | 35.1 | 15.8 | 30.1 | 125.1 | 0.055 | 2.96 | 2.99 | 412 | 170 | 14.2 | 14.3
78.425 | 3900 | 248.1 | 149.9 | 114.2 | 35.1 | 15.8 | 30 | 125 | 0.05 | 2.98 | 3 | 411.8 | 170.6 | 14.3 | 14.3
78.4292 | 3901 | 250.5 | 149.9 | 114.6 | 35 | 15.8 | 30.1 | 124.8 | 0.05 | 2.99 | 3 | 412.6 | 170.2 | 14.3 | 14.3
78.4333 | 3901 | 248.6 | 149.6 | 115.2 | 35 | 15.8 | 29.9 | 125 | 0.05 | 2.98 | 2.98 | 413.2 | 170 | 14.3 | 14.2
78.4375 | 3900 | 251 | 150.1 | 115.2 | 35 | 15.8 | 30 | 125 | 0.058 | 2.98 | 3.02 | 412.4 | 170.1 | 14.3 | 14.2
78.4417 | 3900 | 250.5 | 150.1 | 115.4 | 35 | 15.8 | 30 | 125 | 0.07 | 2.99 | 2.96 | 412.6 | 170 | 14.4 | 14.3
78.4458 | 3902 | 249.3 | 150 | 115.6 | 35 | 15.8 | 30.1 | 125.2 | 0.069 | 3 | 3 | 412.4 | 170.1 | 14.3 | 14.4
78.45 | 3900 | 245 | 150 | 115.6 | 35 | 15.8 | 30.1 | 125 | 0.068 | 2.96 | 3.01 | 412.1 | 169.5 | 14.3 | 14.4
78.4542 | 3901 | 249.1 | 150.1 | 115.7 | 35 | 15.8 | 30.1 | 125.1 | 0.065 | 3.03 | 2.97 | 413 | 170.5 | 14.3 | 14.4
78.4583 | 3900 | 247.9 | 149.2 | 115.8 | 35 | 15.8 | 30.1 | 124.8 | 0.069 | 2.99 | 2.97 | 412.3 | 170.4 | 14.2 | 14.2
78.4625 | 3901 | 248 | 150.2 | 115.2 | 35 | 15.8 | 30.1 | 124.9 | 0.085 | 3.02 | 3 | 412.3 | 169.7 | 14.2 | 14.2
78.4667 | 3901 | 251 | 150.1 | 114.8 | 35 | 15.8 | 30 | 125 | 0.066 | 3.01 | 3 | 412.5 | 169.8 | 14.4 | 14.3
78.4708 | 3899 | 252.2 | 149.9 | 114.4 | 35 | 15.8 | 30.1 | 125 | 0.062 | 2.98 | 3 | 412.6 | 169.8 | 14.2 | 14.4
78.475 | 3900 | 250.8 | 149.9 | 114.5 | 34.9 | 15.8 | 30 | 124.9 | 0.072 | 3.01 | 2.99 | 412.6 | 169.3 | 14.3 | 14.2
78.4792 | 3900 | 251.2 | 149.9 | 114.2 | 35 | 15.8 | 30.1 | 125.2 | 0.07 | 3.01 | 3 | 412.5 | 169.9 | 14.3 | 14.4
78.4833 | 3896 | 253.2 | 149.8 | 114.1 | 35 | 15.8 | 30 | 125.1 | 0.071 | 3.05 | 2.99 | 412.3 | 170.2 | 14.4 | 14.4
78.4875 | 3903 | 249.5 | 149.5 | 114 | 34.9 | 15.8 | 29.9 | 125 | 0.067 | 2.99 | 3 | 412 | 170.3 | 14.2 | 14.3
78.4917 | 3902 | 249.7 | 149.7 | 114.8 | 35 | 15.8 | 30 | 125 | 0.077 | 3.01 | 2.99 | 412.1 | 169.9 | 14.2 | 14.3
78.4958 | 3897 | 252.9 | 149.9 | 115.1 | 34.9 | 15.8 | 30.1 | 124.9 | 0.074 | 2.96 | 3.02 | 412.6 | 170.1 | 14.2 | 14.1
78.5 | 3901 | 250 | 149.8 | 115.3 | 35 | 15.8 | 30.1 | 125 | 0.068 | 2.99 | 3.01 | 412.6 | 170.3 | 14.3 | 14.4
78.5042 | 3901 | 248.1 | 149.9 | 115.4 | 35.1 | 15.8 | 29.9 | 125.3 | 0.062 | 2.95 | 3.01 | 412.4 | 170.3 | 14.4 | 14.3
78.5083 | 3898 | 250.1 | 149.9 | 115.6 | 35.1 | 15.8 | 30.1 | 124.9 | 0.057 | 3 | 2.99 | 412.5 | 170.1 | 14.4 | 14.4
78.5125 | 3898 | 252 | 149.8 | 115.8 | 35.1 | 15.8 | 30.1 | 125.1 | 0.062 | 3.02 | 2.99 | 412.1 | 170.2 | 14.3 | 14.4
78.5167 | 3898 | 249.5 | 150.7 | 115 | 35 | 15.8 | 30 | 125.2 | 0.055 | 2.94 | 3.01 | 412.2 | 170.2 | 14.5 | 14.4
78.5208 | 3899 | 250 | 150.2 | 115.2 | 35 | 15.8 | 29.9 | 125.1 | 0.062 | 3.01 | 3 | 412.6 | 170.1 | 14.3 | 14.3
78.525 | 3898 | 250.2 | 150.2 | 115 | 34.9 | 15.8 | 29.9 | 125.1 | 0.052 | 3.03 | 3 | 412.1 | 169.9 | 14.3 | 14.2
78.5292 | 3901 | 249.3 | 149.9 | 114.9 | 34.9 | 15.8 | 29.9 | 125.1 | 0.061 | 2.98 | 3 | 411.8 | 169.3 | 14.3 | 14.3
78.5333 | 3900 | 248.1 | 150 | 114.4 | 34.9 | 15.8 | 29.9 | 124.7 | 0.062 | 3.01 | 2.99 | 412.6 | 170.1 | 14.3 | 14.3
78.5375 | 3902 | 248.7 | 150.1 | 114.4 | 34.9 | 15.8 | 29.9 | 125.2 | 0.063 | 2.99 | 2.99 | 412.8 | 169.6 | 14.4 | 14.4
78.5417 | 3901 | 251.8 | 150 | 114.4 | 34.9 | 15.8 | 29.9 | 124.9 | 0.045 | 3.05 | 2.99 | 412.2 | 170 | 14.3 | 14.4
78.5458 | 3899 | 250.4 | 149.9 | 114.4 | 34.9 | 15.8 | 29.9 | 124.9 | 0.055 | 3.08 | 3 | 412.1 | 170.1 | 14.3 | 14.4
78.55 | 3898 | 251.6 | 150 | 114.6 | 35 | 15.8 | 29.9 | 124.9 | 0.048 | 2.97 | 3.01 | 411.9 | 169.9 | 14.2 | 14.3
78.5542 | 3899 | 250.8 | 149.9 | 115 | 35 | 15.8 | 29.9 | 125 | 0.038 | 3.03 | 3 | 412.3 | 170.2 | 14.2 | 14.3
78.5583 | 3898 | 251.5 | 149.8 | 115.2 | 35.1 | 15.8 | 29.9 | 124.9 | 0.043 | 3.1 | 2.98 | 412.3 | 169.8 | 14.2 | 14.3
78.5625 | 3901 | 249.3 | 150 | 115.5 | 35.1 | 15.8 | 30 | 125 | 0.052 | 2.98 | 3 | 412.5 | 170.4 | 14.4 | 14.2
78.5667 | 3899 | 250.6 | 149.9 | 115.5 | 35.1 | 15.8 | 30 | 124.9 | 0.059 | 3 | 3 | 412.7 | 170.1 | 14.3 | 14.4
78.5708 | 3900 | 248.2 | 150.2 | 115.8 | 35.1 | 15.8 | 30.1 | 125.2 | 0.052 | 2.99 | 3.02 | 412.5 | 169.9 | 14.3 | 14.2
78.575 | 3902 | 251.1 | 150.1 | 115.6 | 35 | 15.8 | 30.1 | 125.3 | 0.059 | 2.98 | 3 | 412.3 | 170.2 | 14.3 | 14.4
78.5792 | 3900 | 250 | 150.3 | 115.4 | 35 | 15.8 | 30.1 | 125.2 | 0.049 | 3.05 | 3.02 | 412.3 | 169.9 | 14.3 | 14.3
78.5833 | 3900 | 251.2 | 149.6 | 114.8 | 35 | 15.8 | 29.9 | 125 | 0.043 | 2.99 | 2.99 | 412.2 | 169.8 | 14.3 | 14.4
78.5875 | 3900 | 249.4 | 150.3 | 114.8 | 35 | 15.7 | 30 | 125.1 | 0.046 | 3.01 | 3.01 | 412.5 | 169.2 | 14.2 | 14.4
78.5917 | 3901 | 248 | 149.9 | 114.5 | 35 | 15.8 | 30 | 125 | 0.045 | 2.99 | 2.99 | 412.5 | 169.7 | 14.4 | 14.3
78.5958 | 3899 | 250.2 | 150 | 114.5 | 35 | 15.8 | 30 | 125.3 | 0.055 | 3.06 | 3 | 411.8 | 170.1 | 14.2 | 14.3
78.6 | 3900 | 249 | 150.1 | 114.3 | 35 | 15.8 | 30 | 125 | 0.045 | 3.01 | 3.03 | 412.3 | 169.7 | 14.4 | 14.3
78.6042 | 3899 | 249 | 149.8 | 114.4 | 35 | 15.8 | 30 | 125.3 | 0.048 | 3.02 | 2.99 | 412.7 | 170.5 | 14.4 | 14.6
78.6083 | 3899 | 247.8 | 149.9 | 114.6 | 35 | 15.8 | 29.9 | 124.9 | 0.065 | 3 | 3.01 | 412.4 | 170.2 | 14.4 | 14.4
78.6125 | 3900 | 250.6 | 150.1 | 115.1 | 35.1 | 15.8 | 29.9 | 124.8 | 0.047 | 2.98 | 2.99 | 412.1 | 169.6 | 14.4 | 14.3
78.6167 | 3901 | 248.3 | 150 | 115.4 | 35 | 15.8 | 30.1 | 125 | 0.052 | 2.99 | 2.99 | 412.2 | 169.7 | 14.3 | 14.4
78.6208 | 3901 | 249.5 | 149.8 | 115.5 | 35 | 15.8 | 30.1 | 124.9 | 0.051 | 2.98 | 2.99 | 412.1 | 169.6 | 14.3 | 14.3
78.625 | 3899 | 251.6 | 150.1 | 115.5 | 35.1 | 15.8 | 30 | 124.9 | 0.055 | 3.03 | 2.98 | 412.3 | 170 | 14.3 | 14.1
78.6292 | 3901 | 248.8 | 149.9 | 115.8 | 35.1 | 15.8 | 30 | 124.9 | 0.058 | 3 | 2.99 | 412.5 | 170.8 | 14.3 | 14.2
78.6333 | 3899 | 249.8 | 150.1 | 116.1 | 35 | 15.8 | 30.1 | 124.9 | 0.05 | 3.05 | 3.01 | 412.2 | 170.4 | 14.3 | 14.3
78.6375 | 3902 | 249.8 | 149.9 | 115.3 | 35 | 15.8 | 30 | 125 | 0.065 | 3.05 | 3 | 413 | 169.6 | 14.2 | 14.3
78.6417 | 3900 | 249.6 | 150.2 | 115.1 | 35 | 15.8 | 29.9 | 125 | 0.055 | 2.97 | 3.03 | 412.2 | 169.5 | 14.4 | 14.2
78.6458 | 3901 | 249.5 | 150 | 114.8 | 34.9 | 15.8 | 30.1 | 124.8 | 0.042 | 2.79 | 2.98 | 412.3 | 170 | 14.4 | 14.4
78.65 | 3900 | 250.4 | 149.9 | 114.6 | 34.9 | 15.8 | 30 | 124.7 | 0.051 | 2.97 | 3.04 | 412.1 | 169.9 | 14.3 | 14.4
78.6542 | 3899 | 250 | 150.2 | 114.3 | 35 | 15.8 | 30 | 124.9 | 0.053 | 3.02 | 3 | 412.2 | 170.1 | 14.3 | 14.5
78.6583 | 3899 | 249.6 | 150 | 114.2 | 34.9 | 15.8 | 30 | 125.1 | 0.058 | 3.02 | 2.98 | 412.3 | 169.9 | 14.2 | 14.3
78.6625 | 3900 | 248 | 150 | 114.5 | 34.9 | 15.8 | 30 | 125 | 0.046 | 2.97 | 3.02 | 412.4 | 170.3 | 14.3 | 14.4
78.6667 | 3900 | 249.7 | 150.2 | 114.5 | 35 | 15.8 | 30 | 125 | 0.05 | 2.96 | 3 | 412.5 | 170 | 14.3 | 14.2
78.6708 | 3900 | 249.5 | 150 | 114.9 | 35 | 15.8 | 30 | 125.3 | 0.048 | 3.04 | 2.98 | 412.7 | 170.3 | 14.4 | 14.4
78.675 | 3899 | 249.7 | 149.6 | 115.4 | 35 | 15.8 | 29.9 | 124.8 | 0.06 | 2.99 | 2.99 | 412.8 | 170.1 | 14.3 | 14.3
78.6792 | 3898 | 248.9 | 150.1 | 115.5 | 35 | 15.8 | 30 | 124.9 | 0.052 | 3.06 | 3.01 | 412.1 | 170.4 | 14.5 | 14.5
78.6833 | 3898 | 251.6 | 150.1 | 115.5 | 35.1 | 15.8 | 30 | 125.2 | 0.042 | 3.02 | 3.02 | 412.4 | 170.2 | 14.3 | 14.3
78.6875 | 3896 | 250.9 | 149.9 | 115.9 | 35 | 15.8 | 30 | 124.9 | 0.041 | 3 | 3.04 | 412.1 | 170.5 | 14.3 | 14.5
78.6917 | 3900 | 250.8 | 149.9 | 115.5 | 35.1 | 15.8 | 30 | 125.4 | 0.077 | 2.95 | 2.96 | 412.1 | 170.2 | 14.2 | 14.2
78.6958 | 3900 | 250.5 | 150.1 | 115.4 | 35.1 | 15.8 | 30 | 125.1 | 0.051 | 2.99 | 2.99 | 412.4 | 169.7 | 14.2 | 14.3
78.7 | 3901 | 249.7 | 150.2 | 115 | 35 | 15.8 | 30 | 125.2 | 0.058 | 2.99 | 3.01 | 412.4 | 169.7 | 14.2 | 14.2
78.7042 | 3900 | 249.5 | 150.3 | 114.8 | 35 | 15.8 | 30 | 125.1 | 0.051 | 2.98 | 3.02 | 412.9 | 169.9 | 14.4 | 14.3
78.7083 | 3900 | 248.6 | 149.9 | 114.6 | 35 | 15.8 | 30 | 125.2 | 0.051 | 3.02 | 3.01 | 412.3 | 169.9 | 14.3 | 14.3
78.7125 | 3901 | 249.1 | 150.1 | 113.9 | 35 | 15.8 | 30 | 125.1 | 0.034 | 2.94 | 2.99 | 412.4 | 169.6 | 14.5 | 14.3
78.7167 | 3900 | 252.6 | 149.9 | 114.4 | 34.9 | 15.8 | 30.1 | 125 | 0.052 | 2.99 | 3.03 | 412.6 | 169.7 | 14.3 | 14.4
78.7208 | 3900 | 248.7 | 149.7 | 114.2 | 34.9 | 15.8 | 29.9 | 125.1 | 0.043 | 2.97 | 3.02 | 412.7 | 169.8 | 14.4 | 14.4
78.725 | 3901 | 250.9 | 149.6 | 114.4 | 34.9 | 15.8 | 30 | 125.1 | 0.054 | 2.98 | 3.01 | 412.4 | 170.1 | 14.3 | 14.5
78.7292 | 3898 | 249.4 | 149.9 | 115.2 | 34.9 | 15.8 | 30.1 | 125.1 | 0.043 | 2.99 | 3.02 | 412.2 | 170.1 | 14.3 | 14.3
78.7333 | 3902 | 248.2 | 150 | 114.8 | 34.9 | 15.8 | 30 | 125 | 0.048 | 2.98 | 3.01 | 412.6 | 170.1 | 14.2 | 14.3
78.7375 | 3901 | 249.4 | 149.9 | 115.5 | 35 | 15.8 | 30 | 124.9 | 0.05 | 2.97 | 3 | 412.9 | 169.8 | 14.2 | 14.1
78.7417 | 3900 | 249.8 | 150.1 | 115.5 | 35 | 15.8 | 30 | 124.7 | 0.063 | 3.05 | 2.97 | 412.7 | 170 | 14.3 | 14.3
78.7458 | 3902 | 249.8 | 150.2 | 115.7 | 35.1 | 15.8 | 30 | 124.9 | 0.041 | 3 | 3 | 412.3 | 170 | 14.3 | 14.3
78.75 | 3900 | 251.6 | 150.2 | 115.7 | 35.1 | 15.8 | 30.2 | 125.1 | 0.054 | 3.05 | 3.01 | 412.2 | 169.8 | 14.3 | 14.4
78.7542 | 3898 | 250.2 | 150.2 | 115 | 35.1 | 15.8 | 30.1 | 124.9 | 0.063 | 2.99 | 3 | 412.2 | 169.8 | 14.2 | 14.4
78.7583 | 3897 | 248.4 | 150 | 114.9 | 35.1 | 15.8 | 30.1 | 125.1 | 0.041 | 2.99 | 2.96 | 412.3 | 169.7 | 14.4 | 14.3
78.7625 | 3901 | 250.5 | 150.5 | 114.3 | 35.1 | 15.8 | 30.2 | 124.7 | 0.037 | 3.1 | 3 | 412.5 | 169.5 | 14.1 | 14.3
78.7667 | 3901 | 250.8 | 150 | 114.5 | 35.1 | 15.8 | 30.2 | 125 | 0.055 | 3.02 | 2.99 | 412.5 | 169.6 | 14.2 | 14.4
78.7708 | 3902 | 250.5 | 150.2 | 114.4 | 34.9 | 15.8 | 30 | 124.9 | 0.04 | 3.03 | 2.99 | 412.3 | 169.1 | 14.4 | 14.4
78.775 | 3901 | 250 | 149.9 | 114.5 | 34.9 | 15.8 | 30.2 | 125.1 | 0.049 | 3.02 | 2.98 | 413.6 | 169.2 | 14.4 | 14.3
78.7792 | 3900 | 250.5 | 149.9 | 114.5 | 34.8 | 15.8 | 30 | 124.9 | 0.042 | 3.06 | 3 | 412.7 | 169.9 | 14.4 | 14.4
78.7833 | 3898 | 248.5 | 149.9 | 114.6 | 34.8 | 15.8 | 30 | 125 | 0.048 | 2.96 | 2.99 | 412.3 | 170.1 | 14.4 | 14.3
78.7875 | 3900 | 250.2 | 150 | 115 | 34.8 | 15.8 | 30 | 124.9 | 0.041 | 2.97 | 2.97 | 412.1 | 170.1 | 14.2 | 14.3
78.7917 | 3901 | 248.3 | 149.8 | 115.2 | 34.9 | 15.8 | 30 | 124.9 | 0.053 | 2.98 | 2.98 | 412.2 | 170.1 | 14.3 | 14.3
78.7958 | 3900 | 250.3 | 150 | 115.6 | 34.9 | 15.8 | 30 | 125.2 | 0.059 | 2.99 | 3 | 412.1 | 169.5 | 14.2 | 14.4
78.8 | 3899 | 250.9 | 149.9 | 115.6 | 35 | 15.8 | 30.1 | 125 | 0.044 | 2.99 | 3.01 | 412.2 | 169.6 | 14.1 | 14.3
78.8042 | 3900 | 248.5 | 150.2 | 115.8 | 35 | 15.8 | 30 | 125.1 | 0.049 | 3.01 | 3.01 | 412.3 | 169.8 | 14.3 | 14.2
78.8083 | 3898 | 248.9 | 150.1 | 116 | 35.1 | 15.8 | 30 | 124.9 | 0.041 | 3.07 | 3.02 | 412.3 | 170 | 14.3 | 14.4
78.8125 | 3900 | 246.6 | 150.2 | 115.6 | 35.1 | 15.8 | 30 | 125 | 0.046 | 2.96 | 3 | 412.8 | 169.6 | 14.3 | 14.3
78.8167 | 3896 | 251 | 150.1 | 115 | 35.1 | 15.7 | 30 | 125 | 0.045 | 2.97 | 3.01 | 412.5 | 169.6 | 14.4 | 14.4
78.8208 | 3899 | 251.1 | 150 | 114.8 | 35.2 | 15.8 | 30.1 | 125 | 0.041 | 3.01 | 3.02 | 412 | 169.9 | 14.4 | 14.5
78.825 | 3899 | 250.6 | 150.1 | 114.5 | 35.1 | 15.7 | 30.1 | 125 | 0.049 | 3.04 | 2.98 | 412.2 | 169.5 | 14.2 | 14.3
78.8292 | 3902 | 251.4 | 150 | 114.5 | 35.1 | 15.8 | 30.1 | 125 | 0.045 | 3.07 | 3.01 | 412.1 | 169.4 | 14.3 | 14.3
78.8333 | 3901 | 250.5 | 150 | 114.3 | 35.1 | 15.8 | 30.1 | 125.2 | 0.047 | 3 | 2.99 | 412.4 | 169.8 | 14.3 | 14.3
78.8375 | 3900 | 250.9 | 149.8 | 114.1 | 35 | 15.8 | 30 | 124.7 | 0.059 | 3 | 2.96 | 412.4 | 169.9 | 14.2 | 14.3
78.8417 | 3900 | 248.5 | 149.9 | 114.5 | 34.9 | 15.8 | 29.9 | 125 | 0.053 | 2.96 | 3 | 412.6 | 170.5 | 14.5 | 14.3
78.8458 | 3901 | 249.4 | 149.8 | 115 | 34.9 | 15.8 | 29.9 | 125.2 | 0.063 | 2.96 | 3.03 | 412.4 | 170.5 | 14.3 | 14.3
78.85 | 3898 | 251.3 | 149.9 | 115.1 | 34.9 | 15.8 | 29.9 | 125.1 | 0.045 | 2.97 | 2.97 | 412.6 | 170.4 | 14.3 | 14.4
78.8542 | 3900 | 251.1 | 150.1 | 115.3 | 34.8 | 15.8 | 29.8 | 124.7 | 0.03 | 3.04 | 3.02 | 412.3 | 171 | 14.4 | 14.4
78.8583 | 3898 | 252.9 | 150 | 115.3 | 34.8 | 15.8 | 29.9 | 125.1 | 0.039 | 3.04 | 3.01 | 411.9 | 170.6 | 14.3 | 14.3
78.8625 | 3900 | 249.1 | 150.1 | 115.8 | 34.9 | 15.8 | 29.9 | 125.1 | 0.057 | 3 | 2.99 | 412.7 | 171 | 14.2 | 14.3
78.8667 | 3902 | 250 | 150.1 | 115.7 | 35 | 15.8 | 30.1 | 124.9 | 0.05 | 3.01 | 3 | 412.5 | 171 | 14.3 | 14.4
78.8708 | 3901 | 251.7 | 150.1 | 115.6 | 35 | 15.8 | 30 | 125.2 | 0.053 | 3.04 | 2.98 | 412.7 | 170.6 | 14.2 | 14.3
78.875 | 3899 | 249.6 | 150.2 | 115 | 35.1 | 15.8 | 29.9 | 125 | 0.048 | 3 | 3.01 | 412.7 | 170.7 | 14.3 | 14.3
78.8792 | 3899 | 250.1 | 150 | 114.9 | 35.2 | 15.7 | 30 | 125 | 0.057 | 3.01 | 3 | 412.6 | 170.4 | 14.4 | 14.3
78.8833 | 3899 | 252.6 | 150.8 | 113.8 | 35.1 | 15.7 | 29.9 | 125.1 | 0.041 | 3.01 | 2.99 | 412.1 | 170 | 14.4 | 14.5
78.8875 | 3897 | 251.7 | 150.1 | 114.5 | 35.1 | 15.7 | 29.8 | 124.8 | 0.059 | 3.05 | 2.97 | 412.6 | 169.7 | 14.2 | 14.3
78.8917 | 3902 | 248.9 | 150.1 | 114.4 | 35.1 | 15.7 | 30 | 125 | 0.056 | 2.98 | 2.98 | 412.4 | 170.3 | 14.3 | 14.3
78.8958 | 3900 | 249.1 | 150 | 114.3 | 35.1 | 15.7 | 30 | 125 | 0.06 | 2.96 | 2.99 | 412.3 | 170.6 | 14.3 | 14.4
78.9 | 3899 | 251.1 | 150.1 | 114.5 | 35.1 | 15.7 | 30 | 125 | 0.042 | 2.98 | 3.01 | 412.2 | 170.6 | 14.2 | 14.2
78.9042 | 3901 | 249.4 | 150.1 | 115 | 35 | 15.7 | 30 | 125.3 | 0.048 | 3.01 | 3.01 | 412.5 | 170.6 | 14.4 | 14.3
78.9083 | 3902 | 248.5 | 150 | 115.2 | 35 | 15.8 | 30 | 125.1 | 0.058 | 2.99 | 3.02 | 412.4 | 170.5 | 14.3 | 14.3
78.9125 | 3900 | 247.6 | 150 | 115.2 | 35 | 15.7 | 30 | 125.2 | 0.063 | 2.97 | 3.02 | 412.3 | 170.4 | 14.3 | 14.4
78.9167 | 3901 | 246.5 | 150 | 115.8 | 34.9 | 15.8 | 30 | 125.1 | 0.056 | 2.95 | 2.99 | 412 | 170 | 14.4 | 14.3
78.9208 | 3899 | 248.1 | 150.2 | 115.9 | 35 | 15.8 | 30.1 | 125 | 0.055 | 3.01 | 2.98 | 412 | 170.6 | 14.4 | 14.4
78.925 | 3901 | 251.8 | 150 | 116.1 | 34.9 | 15.8 | 30 | 125.3 | 0.047 | 2.97 | 3.01 | 412.2 | 170.6 | 14.2 | 14.2
78.9292 | 3901 | 250.6 | 149.9 | 115.6 | 35 | 15.8 | 30 | 124.8 | 0.06 | 2.99 | 3 | 412.3 | 170.6 | 14.2 | 14.3
78.9333 | 3901 | 248.1 | 150.2 | 115.1 | 35 | 15.8 | 30 | 125.2 | 0.043 | 3.01 | 3 | 412.3 | 170.2 | 14.3 | 14.4
78.9375 | 3900 | 249.2 | 150.1 | 114.8 | 35 | 15.8 | 30 | 125.1 | 0.051 | 2.96 | 2.98 | 411.7 | 170.1 | 14.2 | 14.3
78.9417 | 3900 | 252.5 | 150.1 | 114.7 | 35 | 15.8 | 30 | 125.3 | 0.045 | 2.98 | 3.01 | 412.4 | 170 | 14.4 | 14.3
78.9458 | 3901 | 250.1 | 149.9 | 114.4 | 35 | 15.8 | 30 | 125 | 0.049 | 3.07 | 2.97 | 412.6 | 170.2 | 14.3 | 14.5
78.95 | 3898 | 248.9 | 149.8 | 114.5 | 35 | 15.8 | 30 | 124.9 | 0.055 | 2.98 | 3 | 412 | 170.1 | 14.3 | 14.4
78.9542 | 3899 | 252.9 | 149.7 | 114.1 | 35 | 15.8 | 29.9 | 125.2 | 0.055 | 3.02 | 3 | 411.7 | 169.9 | 14.2 | 14.4
78.9583 | 3899 | 250.2 | 149.8 | 114.6 | 35.1 | 15.8 | 29.9 | 125.1 | 0.059 | 2.99 | 3.03 | 412.1 | 170.8 | 14.3 | 14.4
78.9625 | 3899 | 249.6 | 149.8 | 115.1 | 35 | 15.8 | 30 | 124.8 | 0.05 | 2.98 | 3.01 | 412.3 | 170.3 | 14.3 | 14.4
78.9667 | 3900 | 250.3 | 150 | 115.1 | 35 | 15.7 | 30 | 124.9 | 0.049 | 2.97 | 3.03 | 412.7 | 170.6 | 14.2 | 14.3
78.9708 | 3900 | 250.6 | 149.9 | 115.3 | 35 | 15.7 | 30.1 | 124.8 | 0.05 | 2.94 | 2.98 | 412.2 | 170.7 | 14.3 | 14.2
78.975 | 3899 | 251.2 | 149.9 | 115.7 | 35 | 15.7 | 30 | 124.9 | 0.042 | 2.97 | 3 | 412.1 | 170.2 | 14.3 | 14.2
78.9792 | 3900 | 251.2 | 150.2 | 115.8 | 35 | 15.8 | 30.1 | 125.1 | 0.049 | 3.04 | 2.98 | 412.7 | 170 | 14.3 | 14.2
78.9833 | 3900 | 251.3 | 150.2 | 115.8 | 35 | 15.8 | 30 | 125.2 | 0.046 | 2.97 | 2.98 | 412.3 | 170.3 | 14.4 | 14.3
78.9875 | 3898 | 250.1 | 150.3 | 115.5 | 35 | 15.8 | 30.1 | 124.8 | 0.052 | 2.96 | 3.02 | 412.4 | 169.6 | 14.4 | 14.5
78.9917 | 3900 | 249.7 | 150.4 | 115.2 | 35 | 15.8 | 30 | 124.9 | 0.055 | 2.95 | 3.01 | 411.9 | 169.5 | 14.3 | 14.4
78.9958 | 3901 | 247.9 | 150.1 | 114.6 | 35 | 15.8 | 30.1 | 124.9 | 0.047 | 3 | 3.01 | 412.1 | 169.7 | 14.3 | 14.3
79 | 3900 | 250.7 | 149.9 | 114.5 | 35 | 15.8 | 30.1 | 125.2 | 0.057 | 3.04 | 3.05 | 412.1 | 169.7 | 14.3 | 14.4
79.0042 | 3900 | 250.7 | 149.9 | 114.4 | 35 | 15.8 | 30 | 124.9 | 0.05 | 2.99 | 2.98 | 411.9 | 169.8 | 14.3 | 14.3
79.0083 | 3901 | 248.9 | 150.1 | 114.2 | 35 | 15.8 | 30 | 124.8 | 0.06 | 2.98 | 3.01 | 412.5 | 170.5 | 14.2 | 14.2
79.0125 | 3901 | 250.6 | 149.8 | 114.2 | 35 | 15.8 | 30.1 | 124.8 | 0.048 | 2.99 | 3.01 | 412.5 | 170.5 | 14.3 | 14.3
79.0167 | 3901 | 250 | 149.8 | 114.5 | 35 | 15.8 | 30 | 125.4 | 0.034 | 3 | 3.01 | 412.4 | 170.1 | 14.3 | 14.5
79.0208 | 3902 | 247.7 | 149.8 | 114.9 | 35 | 15.8 | 30.1 | 125 | 0.038 | 2.98 | 2.99 | 412.7 | 170.4 | 14.4 | 14.4
79.025 | 3898 | 253.2 | 149.7 | 115.2 | 35.1 | 15.8 | 30 | 124.9 | 0.062 | 2.99 | 3.01 | 412.4 | 170.1 | 14.3 | 14.3
79.0292 | 3899 | 247.8 | 149.9 | 115.5 | 35.1 | 15.8 | 30 | 125 | 0.041 | 3.01 | 2.99 | 413.6 | 169.8 | 14.5 | 14.5
79.0333 | 3898 | 251.4 | 150 | 115.5 | 35 | 15.8 | 29.9 | 125.2 | 0.048 | 3.07 | 2.99 | 412.2 | 170.1 | 14.2 | 14.4
79.0375 | 3898 | 251.3 | 150.2 | 115.6 | 35 | 15.8 | 30 | 125 | 0.053 | 3.05 | 2.98 | 412.3 | 170.1 | 14.2 | 14.3
79.0417 | 3904 | 248.3 | 150.1 | 115.9 | 35 | 15.8 | 30 | 125 | 0.048 | 2.98 | 3 | 412.3 | 170 | 14.3 | 14.2
79.0458 | 3901 | 251.1 | 150.2 | 115.3 | 35 | 15.8 | 30 | 125.1 | 0.051 | 3.01 | 3.01 | 412.9 | 170.1 | 14.3 | 14.3
79.05 | 3899 | 252.6 | 150.1 | 114.9 | 35 | 15.8 | 29.9 | 125.1 | 0.056 | 2.96 | 2.99 | 412.6 | 170.7 | 14.3 | 14.2
79.0542 | 3901 | 249.5 | 150 | 114.9 | 35 | 15.8 | 29.9 | 124.9 | 0.057 | 2.99 | 3.03 | 412.4 | 170 | 14.2 | 14.5
79.0583 | 3900 | 251.6 | 150 | 114.5 | 35 | 15.8 | 30 | 124.9 | 0.055 | 3.01 | 2.98 | 412.6 | 170.1 | 14.4 | 14.4
79.0625 | 3899 | 252.9 | 150.4 | 114.6 | 35 | 15.8 | 30 | 124.8 | 0.051 | 2.99 | 2.99 | 412.4 | 169.7 | 14.2 | 14.3
79.0667 | 3898 | 249.1 | 150 | 114.4 | 35.1 | 15.8 | 30 | 125.1 | 0.061 | 2.97 | 3.03 | 412.4 | 169.6 | 14.4 | 14.4
79.0708 | 3900 | 248.3 | 149.7 | 114.2 | 35 | 15.8 | 29.9 | 125.1 | 0.054 | 3 | 3.01 | 412.3 | 169.8 | 14.2 | 14.2
79.075 | 3900 | 248.1 | 150 | 114.7 | 35 | 15.8 | 30 | 124.9 | 0.044 | 2.98 | 3.01 | 412.6 | 169.9 | 14.2 | 14.2
79.0792 | 3901 | 250.8 | 149.9 | 114.7 | 35.1 | 15.8 | 30 | 125.1 | 0.037 | 2.98 | 3 | 412.7 | 170 | 14.2 | 14.3
79.0833 | 3901 | 248 | 150 | 115.2 | 35 | 15.8 | 30.1 | 125 | 0.045 | 2.98 | 3.01 | 412.8 | 170.3 | 14.2 | 14.3
79.0875 | 3900 | 248.5 | 150.1 | 115.3 | 35 | 15.8 | 30.1 | 125.1 | 0.044 | 2.99 | 2.97 | 412.6 | 169.6 | 14.2 | 14.3
79.0917 | 3900 | 250.5 | 149.7 | 115.4 | 34.9 | 15.8 | 30.1 | 124.9 | 0.052 | 3.01 | 2.97 | 412.8 | 170 | 14.4 | 14.4
79.0958 | 3902 | 247.8 | 150.1 | 115.7 | 35 | 15.8 | 30.1 | 124.9 | 0.057 | 2.96 | 3 | 412.3 | 169.9 | 14.3 | 14.5
79.1 | 3899 | 251 | 150.4 | 115.5 | 35 | 15.8 | 30 | 124.8 | 0.058 | 3.04 | 3 | 412.3 | 170.1 | 14.2 | 14.3
79.1042 | 3901 | 249.1 | 150.2 | 115.8 | 35 | 15.8 | 30 | 125 | 0.048 | 3.01 | 2.98 | 412.2 | 169.6 | 14.4 | 14.2
79.1083 | 3900 | 251.8 | 150.3 | 114.9 | 35 | 15.8 | 30 | 125 | 0.048 | 2.98 | 2.99 | 412.6 | 169.5 | 14.2 | 14.2
79.1125 | 3903 | 250.8 | 150.2 | 114.7 | 34.9 | 15.8 | 30.1 | 125 | 0.045 | 3 | 2.98 | 412.4 | 169.4 | 14.3 | 14.2
79.1167 | 3902 | 252.9 | 149.8 | 114.8 | 34.9 | 15.8 | 30 | 125.2 | 0.059 | 2.99 | 3.01 | 412.4 | 169.6 | 14.4 | 14.1
79.1208 | 3899 | 249.8 | 150.2 | 114.6 | 34.9 | 15.8 | 30 | 125 | 0.048 | 3 | 2.99 | 412.3 | 169.6 | 14.3 | 14.4
79.125 | 3899 | 250.8 | 150 | 114.4 | 34.9 | 15.8 | 30 | 125.1 | 0.036 | 3.04 | 2.98 | 412 | 169.8 | 14.3 | 14.4
79.1292 | 3902 | 249.9 | 150 | 114.1 | 35 | 15.8 | 29.9 | 124.8 | 0.053 | 2.98 | 2.96 | 412.2 | 169.8 | 14.3 | 14.3
79.1333 | 3900 | 248.6 | 149.8 | 114.5 | 35 | 15.8 | 29.9 | 125.2 | 0.048 | 2.96 | 2.98 | 411.9 | 170.1 | 14.3 | 14.4
79.1375 | 3902 | 246.5 | 149.7 | 115.1 | 35.1 | 15.8 | 29.8 | 125 | 0.035 | 2.96 | 3 | 412.2 | 170.3 | 14.3 | 14.4
79.1417 | 3898 | 248.1 | 149.9 | 115.5 | 35 | 15.8 | 29.8 | 124.8 | 0.052 | 3 | 3 | 412.3 | 169.7 | 14.2 | 14.3
79.1458 | 3901 | 250 | 149.9 | 115.3 | 35 | 15.8 | 29.9 | 125.2 | 0.041 | 2.98 | 3.01 | 412.3 | 169.7 | 14.2 | 14.3
79.15 | 3899 | 249.9 | 149.9 | 115.4 | 35.1 | 15.8 | 29.8 | 125.3 | 0.062 | 3.01 | 3.02 | 412.7 | 169.5 | 14.3 | 14.2
79.1542 | 3900 | 250.5 | 150.1 | 115.4 | 35.2 | 15.8 | 29.9 | 124.9 | 0.064 | 2.97 | 2.98 | 412.5 | 169.6 | 14.4 | 14.5
79.1583 | 3899 | 251.7 | 149.9 | 116.3 | 35.1 | 15.8 | 29.9 | 125 | 0.048 | 3.07 | 3.04 | 412.6 | 170.3 | 14.2 | 14.5
79.1625 | 3901 | 251.6 | 150.2 | 115.6 | 35.1 | 15.8 | 29.8 | 125 | 0.059 | 3.03 | 3.01 | 412.4 | 170 | 14.2 | 14.4
79.1667 | 3901 | 249.3 | 149.9 | 115 | 35.1 | 15.8 | 29.8 | 124.9 | 0.043 | 2.97 | 2.95 | 412.6 | 169.6 | 14.3 | 14.3
79.1708 | 3899 | 249.5 | 149.9 | 114.8 | 35 | 15.8 | 29.9 | 124.9 | 0.054 | 2.94 | 2.98 | 412.1 | 169.7 | 14.3 | 14.4
79.175 | 3900 | 251.1 | 150 | 114.7 | 35 | 15.7 | 30 | 124.9 | 0.039 | 3 | 3.04 | 412.4 | 169.2 | 14.1 | 14.2
79.1792 | 3897 | 251.8 | 150.1 | 114.5 | 35 | 15.7 | 30 | 124.8 | 0.045 | 3.1 | 2.98 | 412.4 | 169.6 | 14.4 | 14.1
79.1833 | 3901 | 248.9 | 149.8 | 114.1 | 35 | 15.7 | 30 | 125.1 | 0.046 | 2.95 | 2.97 | 412.7 | 169.5 | 14.4 | 14.3
79.1875 | 3900 | 251.8 | 149.9 | 114.1 | 34.9 | 15.7 | 30 | 125.2 | 0.039 | 3.03 | 2.99 | 412.6 | 169.7 | 14.3 | 14.4
79.1917 | 3899 | 249.2 | 150 | 114.4 | 35 | 15.7 | 30 | 125.3 | 0.038 | 3.01 | 3.03 | 412.2 | 169.9 | 14.3 | 14.4
79.1958 | 3903 | 250.3 | 149.9 | 114.6 | 35 | 15.7 | 30.1 | 125 | 0.052 | 3 | 2.98 | 412.4 | 169.7 | 14.3 | 14.4
79.2 | 3900 | 249.4 | 149.9 | 115.2 | 35 | 15.7 | 30 | 125.1 | 0.059 | 2.95 | 3.03 | 412.2 | 169.6 | 14.3 | 14.3
79.2042 | 3902 | 248.6 | 149.9 | 115.4 | 35 | 15.7 | 30.1 | 124.8 | 0.048 | 2.98 | 3 | 411.8 | 169.8 | 14.2 | 14.3
79.2083 | 3900 | 252.4 | 150 | 115.4 | 35.1 | 15.8 | 30.1 | 125 | 0.046 | 3.06 | 3.03 | 412.3 | 169.5 | 14.4 | 14.2
79.2125 | 3902 | 249.3 | 149.8 | 116.2 | 35.1 | 15.8 | 30 | 124.7 | 0.054 | 3 | 3 | 412.6 | 169.8 | 14.4 | 14.3
79.2167 | 3901 | 248.6 | 149.9 | 115.6 | 35.1 | 15.8 | 30.2 | 125.2 | 0.042 | 2.99 | 2.99 | 412.6 | 169.8 | 14.2 | 14.4
79.2208 | 3900 | 250.6 | 150.1 | 115.5 | 35.1 | 15.8 | 30 | 125.2 | 0.057 | 3.02 | 3.01 | 412.4 | 169.9 | 14.3 | 14.3
79.225 | 3900 | 248.3 | 150 | 115.1 | 35 | 15.8 | 30.1 | 125 | 0.055 | 3.02 | 3.01 | 412.2 | 169.6 | 14.3 | 14.5
79.2292 | 3896 | 251.9 | 150 | 114.8 | 34.9 | 15.8 | 30.1 | 125.2 | 0.059 | 2.97 | 2.95 | 412.9 | 170.3 | 14.3 | 14.4
79.2333 | 3897 | 249.8 | 150.3 | 114.6 | 34.9 | 15.8 | 30.1 | 125 | 0.058 | 2.99 | 3 | 412.2 | 169.4 | 14.2 | 14.3
79.2375 | 3899 | 253.1 | 149.8 | 114.5 | 34.9 | 15.8 | 30.2 | 125.2 | 0.042 | 2.99 | 3.01 | 412.3 | 169.4 | 14.2 | 14.3
79.2417 | 3900 | 247.8 | 149.9 | 114.6 | 34.9 | 15.8 | 30.1 | 125 | 0.048 | 3.01 | 3 | 412.4 | 169.3 | 14.4 | 14.3
79.2458 | 3902 | 249.8 | 149.9 | 114.7 | 34.9 | 15.8 | 29.9 | 125 | 0.054 | 2.99 | 3.01 | 412.4 | 169.9 | 14.4 | 14.3
79.25 | 3899 | 252.2 | 149.9 | 114.6 | 35 | 15.8 | 29.9 | 124.8 | 0.057 | 3.07 | 2.99 | 412.8 | 170.4 | 14.4 | 14.3
79.2542 | 3900 | 249.7 | 149.9 | 114.8 | 35 | 15.8 | 29.9 | 125 | 0.053 | 2.99 | 3.01 | 412.5 | 170.6 | 14.3 | 14.4
79.2583 | 3898 | 250.1 | 149.9 | 115.1 | 35.1 | 15.8 | 29.9 | 124.9 | 0.037 | 3.03 | 3.03 | 412.4 | 170.5 | 14.3 | 14.3
79.2625 | 3899 | 250.9 | 149.8 | 115.3 | 35 | 15.8 | 29.9 | 124.9 | 0.053 | 2.98 | 2.99 | 412.4 | 169.7 | 14.4 | 14.4
79.2667 | 3898 | 250 | 150 | 115.5 | 35.1 | 15.8 | 29.9 | 124.9 | 0.057 | 2.96 | 3.03 | 412.2 | 169.7 | 14.3 | 14.3
79.2708 | 3901 | 249.6 | 150.1 | 115.3 | 35 | 15.7 | 29.9 | 125.1 | 0.048 | 3.02 | 2.97 | 412 | 169.9 | 14.3 | 14.3
79.275 | 3900 | 251.1 | 150.3 | 115.6 | 35 | 15.7 | 29.9 | 124.9 | 0.046 | 3 | 2.99 | 411.8 | 169.9 | 14.3 | 14.3
79.2792 | 3900 | 248.1 | 149.9 | 115.6 | 35 | 15.7 | 30 | 124.9 | 0.045 | 2.95 | 3 | 412.6 | 169.9 | 14.2 | 14.3
79.2833 | 3900 | 249 | 150.3 | 115.1 | 35 | 15.7 | 29.9 | 125 | 0.045 | 3.02 | 3.02 | 412.4 | 169.6 | 14.4 | 14.2
79.2875 | 3901 | 252 | 149.6 | 115.2 | 35 | 15.7 | 30 | 125.3 | 0.05 | 3.01 | 2.99 | 412.6 | 169.6 | 14.3 | 14.3
79.2917 | 3902 | 250.9 | 150.4 | 114.7 | 35 | 15.8 | 30 | 125 | 0.038 | 2.98 | 3.01 | 412.7 | 169.8 | 14.3 | 14.3
79.2958 | 3897 | 250.5 | 149.9 | 114.3 | 35 | 15.8 | 30.1 | 125.1 | 0.038 | 2.99 | 2.99 | 412.7 | 169.9 | 14.3 | 14.3
79.3 | 3899 | 251.8 | 149.9 | 114.4 | 35 | 15.8 | 30.1 | 125.9 | 0.036 | 3 | 3.01 | 412.3 | 169.9 | 14.3 | 14.5
79.3042 | 3898 | 249.2 | 150.1 | 114.3 | 35.1 | 15.8 | 30 | 125 | 0.031 | 3.02 | 2.97 | 411.3 | 169.9 | 14.2 | 14.4
79.3083 | 3900 | 251.6 | 150 | 114.4 | 35 | 15.8 | 30.1 | 124.9 | 0.036 | 2.97 | 3.02 | 412.3 | 170.7 | 14.1 | 14.1
79.3125 | 3902 | 249.4 | 150 | 114.7 | 35 | 15.8 | 30.2 | 125.1 | 0.041 | 3.02 | 2.99 | 412.5 | 170.2 | 14.3 | 14.3
79.3167 | 3900 | 248.9 | 149.8 | 114.9 | 35 | 15.8 | 30.1 | 124.9 | 0.029 | 3.02 | 3.01 | 413 | 170.7 | 14.2 | 14.3
79.3208 | 3901 | 248.9 | 150.1 | 115.1 | 35 | 15.8 | 30 | 124.8 | 0.041 | 3.04 | 2.99 | 412.7 | 170.3 | 14.2 | 14.2
79.325 | 3898 | 250 | 150 | 115.3 | 35.1 | 15.8 | 30.1 | 125 | 0.038 | 3.01 | 2.97 | 412.5 | 170.3 | 14.5 | 14.4
79.3292 | 3898 | 250.9 | 150.1 | 115.3 | 35 | 15.8 | 30.1 | 125.1 | 0.043 | 2.94 | 3 | 413.9 | 170.3 | 14.4 | 14.4
79.3333 | 3901 | 250.2 | 149.8 | 115.5 | 35 | 15.8 | 29.9 | 125 | 0.02 | 3.05 | 3.03 | 412.3 | 170.5 | 14.2 | 14.3
79.3375 | 3898 | 248.5 | 149.9 | 115.7 | 35 | 15.8 | 30 | 124.9 | 0.031 | 3.02 | 3.01 | 412 | 170.4 | 14.3 | 14.3
79.3417 | 3900 | 250.7 | 150.1 | 115.3 | 35 | 15.8 | 30 | 125.2 | 0.052 | 2.98 | 3 | 411.7 | 170.1 | 14.2 | 14.3
79.3458 | 3901 | 247.8 | 150.1 | 114.8 | 35 | 15.8 | 30 | 124.9 | 0.053 | 2.96 | 3.04 | 412.4 | 170.4 | 14.1 | 14.2
79.35 | 3903 | 247.7 | 150 | 114.7 | 34.9 | 15.8 | 30 | 125.3 | 0.034 | 2.99 | 3.03 | 412.6 | 170.2 | 14.4 | 14.2
79.3542 | 3902 | 249.1 | 150.1 | 114.7 | 35 | 15.8 | 29.9 | 125 | 0.042 | 3.03 | 2.97 | 412.7 | 169.7 | 14.4 | 14.5
79.3583 | 3901 | 252.3 | 149.8 | 114.4 | 35 | 15.8 | 30 | 125 | 0.034 | 2.98 | 3.01 | 412.3 | 169.6 | 14.2 | 14.4
79.3625 | 3901 | 251.1 | 149.9 | 114.2 | 35 | 15.8 | 30 | 124.8 | 0.05 | 3 | 2.99 | 412.7 | 169.9 | 14.3 | 14.4
79.3667 | 3901 | 249.5 | 149.7 | 114.5 | 35 | 15.8 | 29.9 | 124.8 | 0.047 | 3.01 | 2.99 | 412.3 | 170.2 | 14.3 | 14.3
79.3708 | 3903 | 251.1 | 149.8 | 114.6 | 35 | 15.8 | 29.9 | 125.2 | 0.038 | 3.01 | 2.98 | 412 | 170.8 | 14.2 | 14.3
79.375 | 3900 | 249.5 | 149.7 | 115 | 35 | 15.8 | 30 | 125 | 0.049 | 2.98 | 3 | 412.6 | 169.7 | 14.3 | 14.3
79.3792 | 3900 | 247.2 | 150 | 115.4 | 35 | 15.8 | 29.9 | 125 | 0.048 | 2.94 | 2.99 | 412.3 | 169.9 | 14.2 | 14.3
79.3833 | 3901 | 250.4 | 150 | 115.5 | 35 | 15.8 | 29.9 | 125.1 | 0.045 | 2.98 | 3.01 | 412.3 | 170.4 | 14.2 | 14.2
79.3875 | 3901 | 250.6 | 149.8 | 115.6 | 35 | 15.8 | 29.9 | 124.9 | 0.05 | 2.98 | 3 | 412.6 | 170.4 | 14.4 | 14.3
79.3917 | 3899 | 250.4 | 149.7 | 115.8 | 34.9 | 15.8 | 29.9 | 124.7 | 0.063 | 3.01 | 3.02 | 412.3 | 169.8 | 14.2 | 14.4
79.3958 | 3900 | 246.6 | 150 | 115.8 | 35 | 15.8 | 29.9 | 125.1 | 0.049 | 2.99 | 3 | 412.3 | 170.4 | 14.4 | 14.4
79.4 | 3901 | 251.2 | 150 | 115.4 | 35 | 15.8 | 29.9 | 124.9 | 0.045 | 3.01 | 3 | 412.2 | 169.9 | 14.3 | 14.3
79.4042 | 3898 | 249.9 | 150 | 115.1 | 35 | 15.8 | 30.1 | 124.9 | 0.049 | 3.06 | 3.01 | 411.8 | 170 | 14.2 | 14.3
79.4083 | 3900 | 251.6 | 150.1 | 114.8 | 34.9 | 15.8 | 29.9 | 125.2 | 0.043 | 3.08 | 3.02 | 412.5 | 169.8 | 14.2 | 14.2
79.4125 | 3902 | 249.5 | 150 | 114.6 | 35 | 15.8 | 30.1 | 125 | 0.053 | 2.99 | 2.97 | 412.5 | 169.9 | 14.2 | 14.4
79.4167 | 3903 | 250.3 | 150 | 114.4 | 35 | 15.8 | 30 | 125.2 | 0.049 | 3.02 | 2.99 | 412.5 | 170.6 | 14.3 | 14.4
79.4208 | 3902 | 250.2 | 149.9 | 114 | 35 | 15.8 | 29.9 | 124.8 | 0.057 | 2.96 | 3.02 | 412.7 | 170.1 | 14.3 | 14.3
79.425 | 3900 | 251.1 | 150.2 | 114.3 | 35 | 15.8 | 30 | 125 | 0.041 | 2.99 | 3.02 | 412.6 | 169.9 | 14.2 | 14.5
79.4292 | 3897 | 249.8 | 150 | 114.5 | 35 | 15.8 | 30.1 | 124.9 | 0.048 | 3 | 3.03 | 412.3 | 170.7 | 14.3 | 14.4
79.4333 | 3899 | 250.9 | 149.8 | 115 | 35 | 15.8 | 30 | 124.9 | 0.046 | 3 | 3.01 | 412.1 | 170.5 | 14.3 | 14.3
79.4375 | 3900 | 251.9 | 149.9 | 115.1 | 35 | 15.8 | 30 | 125.2 | 0.059 | 3.01 | 3.02 | 412.2 | 170 | 14.2 | 14.3
79.4417 | 3900 | 250.4 | 150 | 115.4 | 35 | 15.8 | 29.9 | 125 | 0.048 | 3.04 | 3.01 | 412.4 | 170.1 | 14.2 | 14.2
79.4458 | 3901 | 249.9 | 149.9 | 115.6 | 35.1 | 15.8 | 29.9 | 125 | 0.052 | 2.94 | 2.99 | 412.2 | 169.8 | 14.2 | 14.3
79.45 | 3900 | 252.7 | 150 | 115.7 | 35.1 | 15.8 | 29.9 | 124.7 | 0.076 | 3.04 | 2.98 | 412.4 | 170.1 | 14.3 | 14.3
79.4542 | 3897 | 249.3 | 150.1 | 115.9 | 35.1 | 15.8 | 30 | 125 | 0.071 | 3.08 | 3.04 | 412.3 | 169.7 | 14.2 | 14.4
79.4583 | 3901 | 248.7 | 150.1 | 115.2 | 35 | 15.8 | 30.1 | 124.8 | 0.055 | 2.93 | 3.01 | 412.2 | 169.7 | 14.4 | 14.3
79.4625 | 3903 | 250 | 150 | 115 | 35.1 | 15.8 | 30 | 124.8 | 0.071 | 2.99 | 2.98 | 412.4 | 169.4 | 14.4 | 14.3
79.4667 | 3904 | 247.7 | 149.9 | 114.8 | 35 | 15.8 | 29.9 | 125.2 | 0.069 | 2.97 | 3.01 | 412.3 | 170 | 14.2 | 14.3
79.4708 | 3900 | 249.6 | 150.1 | 114.7 | 35 | 15.8 | 30 | 125.1 | 0.071 | 3.02 | 3 | 412.6 | 169.8 | 14.2 | 14.4
79.475 | 3904 | 248 | 150 | 114.6 | 34.9 | 15.8 | 30 | 124.8 | 0.062 | 2.99 | 2.98 | 412.2 | 170.2 | 14.4 | 14.3
79.4792 | 3900 | 248.4 | 150.1 | 114.2 | 34.9 | 15.8 | 30 | 124.9 | 0.078 | 2.98 | 2.99 | 412.2 | 169.9 | 14.2 | 14.4
79.4833 | 3901 | 251 | 149.7 | 114.1 | 34.9 | 15.8 | 30.1 | 125.5 | 0.073 | 3.02 | 3.01 | 412.6 | 169.8 | 14.4 | 14.3
79.4875 | 3901 | 250.6 | 149.9 | 114.5 | 34.9 | 15.8 | 30.1 | 124.7 | 0.061 | 3.04 | 3.03 | 412.7 | 170.1 | 14.3 | 14.4
79.4917 | 3899 | 248.5 | 150.2 | 115 | 35 | 15.8 | 30 | 125.2 | 0.071 | 3.01 | 3 | 412.3 | 169.9 | 14.3 | 14.4
79.4958 | 3898 | 250.9 | 150 | 115.3 | 35 | 15.8 | 30.1 | 125.1 | 0.068 | 3 | 2.99 | 412.9 | 170.6 | 14.3 | 14.3
79.5 | 3899 | 249.2 | 150 | 115.5 | 35 | 15.8 | 30 | 124.8 | 0.078 | 3 | 2.97 | 412.2 | 170.2 | 14.4 | 14.4
79.5042 | 3902 | 247.4 | 149.6 | 115.5 | 35 | 15.8 | 30.1 | 124.9 | 0.069 | 2.94 | 3.04 | 412.4 | 170.2 | 14.3 | 14.3
79.5083 | 3900 | 251.6 | 150 | 115.6 | 35 | 15.8 | 30 | 125 | 0.066 | 3.01 | 2.97 | 412.7 | 170 | 14.4 | 14.3
79.5125 | 3899 | 252.9 | 150.1 | 116.2 | 35.1 | 15.8 | 30 | 124.9 | 0.049 | 2.95 | 3 | 412.3 | 170.5 | 14.3 | 14.3
79.5167 | 3902 | 250.5 | 150 | 115.5 | 35.1 | 15.8 | 30 | 125 | 0.058 | 2.95 | 3.01 | 412.6 | 169.8 | 14.2 | 14.3
79.5208 | 3898 | 250.3 | 150 | 114.9 | 35.1 | 15.8 | 30.1 | 125.1 | 0.062 | 2.99 | 3.01 | 412.4 | 169.7 | 14.2 | 14.2
79.525 | 3899 | 249.1 | 149.9 | 114.7 | 35 | 15.8 | 30 | 125 | 0.06 | 2.97 | 3 | 412.4 | 169.7 | 14.4 | 14.3
79.5292 | 3900 | 247.4 | 150.1 | 114.7 | 35 | 15.8 | 30 | 125.2 | 0.057 | 3 | 3.02 | 412.1 | 169.7 | 14.3 | 14.4
79.5333 | 3899 | 251.2 | 150.3 | 114.7 | 35 | 15.8 | 30.1 | 124.9 | 0.056 | 3.03 | 3 | 412.2 | 170 | 14.3 | 14.3
79.5375 | 3897 | 251.9 | 150.1 | 114.5 | 34.9 | 15.8 | 30.1 | 125 | 0.034 | 3.03 | 3.03 | 412.1 | 169.2 | 14.3 | 14.4
79.5417 | 3901 | 250.6 | 150 | 114.3 | 34.9 | 15.8 | 30 | 124.8 | 0.049 | 2.99 | 2.97 | 412.5 | 169.7 | 14.3 | 14.2
79.5458 | 3900 | 250.8 | 149.7 | 114.4 | 34.9 | 15.8 | 30 | 124.9 | 0.057 | 3.03 | 2.96 | 412.2 | 169.8 | 14.2 | 14.3
79.55 | 3901 | 248.9 | 149.9 | 114.7 | 34.9 | 15.8 | 30.1 | 125.1 | 0.036 | 3.03 | 3.03 | 412.6 | 170.4 | 14.3 | 14.4
79.5542 | 3899 | 250.9 | 149.8 | 115.2 | 34.9 | 15.8 | 30.2 | 124.7 | 0.052 | 3.02 | 3.01 | 412.8 | 169.8 | 14.2 | 14.3
79.5583 | 3900 | 250 | 149.9 | 115.6 | 35 | 15.8 | 30.1 | 125 | 0.057 | 2.96 | 2.97 | 412.7 | 169.9 | 14.3 | 14.3
79.5625 | 3899 | 248.1 | 149.8 | 114.7 | 35 | 15.8 | 30.1 | 125.1 | 0.053 | 2.96 | 2.98 | 412.3 | 169.6 | 14.2 | 14.3
79.5667 | 3900 | 251.1 | 149.9 | 115.6 | 35.1 | 15.7 | 30 | 125 | 0.05 | 3 | 2.95 | 412.3 | 169.8 | 14.3 | 14.4
79.5708 | 3899 | 247.1 | 149.9 | 115.4 | 35.1 | 15.8 | 30.1 | 124.9 | 0.047 | 3 | 3.02 | 412.3 | 170.4 | 14.3 | 14.5
79.575 | 3898 | 250.7 | 150.1 | 115.8 | 35.1 | 15.8 | 30 | 124.9 | 0.052 | 3.01 | 3.02 | 412 | 170.4 | 14.3 | 14.3
79.5792 | 3902 | 248.1 | 150.1 | 115 | 35.1 | 15.7 | 30 | 125.2 | 0.056 | 2.98 | 3.03 | 412.2 | 170.2 | 14.2 | 14.2
79.5833 | 3903 | 251.2 | 150.1 | 114.9 | 35.1 | 15.8 | 30 | 125 | 0.046 | 3.01 | 3 | 412.4 | 170 | 14.2 | 14.3
79.5875 | 3901 | 248.7 | 149.9 | 114.6 | 35.1 | 15.8 | 30 | 125 | 0.05 | 2.99 | 3.01 | 412.7 | 169.5 | 14.2 | 14.3
79.5917 | 3897 | 250.9 | 149.7 | 114.5 | 35 | 15.8 | 29.9 | 125.1 | 0.038 | 3.04 | 2.97 | 412.6 | 169.8 | 14.4 | 14.3
79.5958 | 3901 | 248.7 | 150.4 | 114.4 | 35.1 | 15.8 | 30 | 125 | 0.055 | 3.06 | 2.95 | 412.4 | 169.7 | 14.4 | 14.3
79.6 | 3900 | 250.2 | 150 | 114.4 | 35 | 15.8 | 29.9 | 124.9 | 0.048 | 3.02 | 3 | 412.8 | 170.4 | 14.3 | 14.3
79.6042 | 3901 | 248.8 | 149.7 | 114.2 | 35 | 15.8 | 30 | 124.7 | 0.05 | 2.97 | 3 | 412.4 | 170 | 14.4 | 14.3
79.6083 | 3900 | 252.1 | 149.8 | 114.6 | 35 | 15.8 | 30 | 125.2 | 0.052 | 2.99 | 2.99 | 412.2 | 170.4 | 14.3 | 14.4
79.6125 | 3900 | 250.3 | 149.9 | 115.1 | 35 | 15.8 | 30 | 125 | 0.065 | 2.95 | 3 | 412.3 | 169.6 | 14.2 | 14.3
79.6167 | 3902 | 250.9 | 150 | 115.1 | 35 | 15.8 | 30 | 125.5 | 0.054 | 3.07 | 3.04 | 412.1 | 170 | 14.2 | 14.2
79.6208 | 3901 | 250.9 | 150.1 | 115.3 | 34.9 | 15.8 | 30 | 124.9 | 0.055 | 2.99 | 2.98 | 412.4 | 170.2 | 14.3 | 14.4
79.625 | 3902 | 250.6 | 150.1 | 115.5 | 34.9 | 15.8 | 30.1 | 124.9 | 0.053 | 2.97 | 2.99 | 412.7 | 170 | 14.2 | 14.3
79.6292 | 3900 | 249.1 | 150.1 | 115.7 | 34.9 | 15.8 | 30 | 124.9 | 0.054 | 3.05 | 3 | 412.7 | 170.5 | 14.3 | 14.4
79.6333 | 3899 | 249 | 150.2 | 115.5 | 34.9 | 15.8 | 30 | 125 | 0.057 | 2.99 | 3 | 412.7 | 170 | 14.3 | 14.4
79.6375 | 3898 | 250 | 150.3 | 115 | 35 | 15.8 | 30.1 | 125 | 0.05 | 3 | 3 | 412.1 | 169.8 | 14.2 | 14.4
79.6417 | 3901 | 248.5 | 150.2 | 115.1 | 35 | 15.7 | 30.1 | 124.9 | 0.055 | 2.97 | 3.01 | 412.7 | 169.6 | 14.3 | 14.3
79.6458 | 3900 | 251.2 | 150.1 | 114.7 | 35 | 15.8 | 30.2 | 124.9 | 0.055 | 2.97 | 2.99 | 412.8 | 169.4 | 14.3 | 14.3
79.65 | 3899 | 251.2 | 150 | 114.5 | 35 | 15.7 | 30.2 | 125.2 | 0.062 | 3.04 | 3.04 | 412.2 | 169.8 | 14.2 | 14.3
79.6542 | 3901 | 250.1 | 150.3 | 114.6 | 35 | 15.7 | 30.2 | 124.9 | 0.056 | 3.03 | 2.99 | 412.6 | 170.3 | 14.2 | 14.2
79.6583 | 3901 | 250.2 | 149.8 | 114.4 | 35.1 | 15.7 | 30 | 125.2 | 0.046 | 2.98 | 3 | 412.4 | 169.7 | 14.3 | 14.3
79.6625 | 3901 | 248.9 | 149.6 | 114.2 | 35 | 15.7 | 29.9 | 124.9 | 0.044 | 3.01 | 3 | 412.6 | 169.9 | 14.3 | 14.4
79.6667 | 3899 | 250 | 149.8 | 114.6 | 35 | 15.8 | 30 | 125 | 0.052 | 3 | 2.99 | 412.3 | 170.3 | 14.3 | 14.3
79.6708 | 3900 | 251.5 | 149.8 | 114.9 | 34.9 | 15.8 | 30 | 125 | 0.04 | 3.04 | 3.01 | 412.2 | 170 | 14.3 | 14.3
79.675 | 3898 | 252.7 | 149.5 | 115.3 | 34.9 | 15.7 | 29.9 | 125.1 | 0.041 | 2.97 | 2.95 | 412 | 169.9 | 14.2 | 14.3
79.6792 | 3902 | 249.1 | 149.9 | 115.4 | 34.9 | 15.8 | 29.8 | 124.8 | 0.046 | 3.06 | 2.98 | 412.3 | 169.8 | 14.3 | 14.3
79.6833 | 3903 | 251.4 | 150 | 115.2 | 34.9 | 15.8 | 29.9 | 125.3 | 0.05 | 3.03 | 2.98 | 412.4 | 170.3 | 14.2 | 14.3
79.6875 | 3898 | 252.3 | 150.1 | 115.3 | 34.9 | 15.8 | 30 | 124.9 | 0.048 | 2.99 | 2.98 | 412.5 | 170.4 | 14.3 | 14.3
79.6917 | 3902 | 249.9 | 150.1 | 115.8 | 34.9 | 15.8 | 30 | 125 | 0.057 | 3.01 | 2.99 | 412.5 | 170.2 | 14.2 | 14.3
79.6958 | 3901 | 248.6 | 149.9 | 115.6 | 35 | 15.8 | 30 | 125 | 0.059 | 2.98 | 2.98 | 412.5 | 170.2 | 14.3 | 14.4
79.7 | 3897 | 250.8 | 150.1 | 115.1 | 35.1 | 15.7 | 30 | 125 | 0.045 | 3.02 | 3 | 412.4 | 170.3 | 14.3 | 14.5
79.7042 | 3900 | 252.4 | 150.2 | 114.9 | 35.1 | 15.7 | 29.9 | 125 | 0.053 | 3.06 | 2.98 | 412.2 | 169.9 | 14.2 | 14.3
79.7083 | 3902 | 249.6 | 150.1 | 114.8 | 35 | 15.7 | 29.9 | 124.9 | 0.053 | 2.99 | 3.01 | 412.3 | 169.6 | 14.2 | 14.3
79.7125 | 3901 | 251 | 150 | 114.4 | 35 | 15.7 | 30 | 125 | 0.058 | 2.99 | 3.01 | 412.3 | 169.9 | 14.2 | 14.3
79.7167 | 3901 | 249.9 | 150 | 114.4 | 35.1 | 15.7 | 29.9 | 124.8 | 0.055 | 2.94 | 3.01 | 412.7 | 169.8 | 14.2 | 14.1
79.7208 | 3902 | 249.2 | 149.9 | 114.2 | 35 | 15.7 | 30 | 125.1 | 0.055 | 3.01 | 2.98 | 412.8 | 169.9 | 14.4 | 14.3
79.725 | 3900 | 251.5 | 149.9 | 114.5 | 35 | 15.7 | 30 | 125.1 | 0.045 | 3.03 | 3.02 | 412.2 | 170.1 | 14.4 | 14.3
79.7292 | 3897 | 247.4 | 150 | 115 | 35 | 15.7 | 30 | 125 | 0.063 | 2.96 | 2.99 | 412.6 | 169.9 | 14.3 | 14.5
79.7333 | 3900 | 250.1 | 150.1 | 115 | 35 | 15.7 | 30.1 | 125 | 0.052 | 2.97 | 3 | 412.5 | 170.2 | 14.3 | 14.3
79.7375 | 3899 | 248 | 150 | 115.2 | 34.9 | 15.7 | 30 | 125.2 | 0.055 | 3.01 | 3 | 412.2 | 170.6 | 14.3 | 14.4
79.7417 | 3900 | 251.2 | 150 | 115.6 | 35 | 15.7 | 30 | 125.1 | 0.05 | 2.99 | 2.97 | 412.3 | 170.4 | 14.2 | 14.3
79.7458 | 3900 | 250.3 | 150 | 115.7 | 35 | 15.7 | 29.9 | 124.9 | 0.048 | 2.92 | 3 | 412.3 | 170.2 | 14.3 | 14.3
79.75 | 3900 | 251.1 | 150.4 | 115.8 | 35 | 15.7 | 30 | 125 | 0.057 | 3.05 | 3.03 | 412.2 | 170.8 | 14.1 | 14.3
79.7542 | 3901 | 248.8 | 150.3 | 115 | 35 | 15.7 | 30 | 125 | 0.046 | 3.01 | 3 | 412.8 | 170.6 | 14.3 | 14.4
79.7583 | 3902 | 247.8 | 149.9 | 114.9 | 35.1 | 15.7 | 30 | 125 | 0.056 | 3.02 | 2.99 | 412.7 | 170.2 | 14.4 | 14.4
79.7625 | 3897 | 250.8 | 149.9 | 115 | 35.1 | 15.7 | 30 | 125 | 0.061 | 3.07 | 3.03 | 412.4 | 170.4 | 14.3 | 14.4
79.7667 | 3898 | 247.7 | 149.6 | 114.6 | 35 | 15.7 | 30 | 125 | 0.057 | 3.01 | 3 | 412.6 | 169.5 | 14.3 | 14.3
79.7708 | 3900 | 251.1 | 149.8 | 114.1 | 35.1 | 15.7 | 29.9 | 125 | 0.041 | 2.96 | 2.99 | 412.6 | 169.8 | 14.3 | 14.5
79.775 | 3899 | 250.7 | 149.8 | 114.2 | 35 | 15.7 | 30 | 125.1 | 0.052 | 3 | 3.01 | 412.1 | 169.6 | 14.1 | 14.3
79.7792 | 3899 | 248.6 | 149.6 | 114.1 | 35 | 15.7 | 30.1 | 124.9 | 0.066 | 2.99 | 3.01 | 412.4 | 169.9 | 14.3 | 14.3
79.7833 | 3901 | 250.3 | 150 | 114.7 | 35 | 15.7 | 30 | 125.2 | 0.048 | 3.05 | 2.99 | 412.7 | 169.8 | 14.3 | 14.4
79.7875 | 3900 | 251.6 | 149.6 | 114.9 | 35 | 15.7 | 30.1 | 125.2 | 0.055 | 3.06 | 3.02 | 412.8 | 170.2 | 14.1 | 14.1
79.7917 | 3900 | 251.7 | 149.7 | 115.2 | 34.9 | 15.7 | 30 | 125 | 0.053 | 3 | 2.97 | 412.4 | 170 | 14.4 | 14.2
79.7958 | 3901 | 250.9 | 150 | 115.3 | 34.9 | 15.7 | 30 | 124.7 | 0.052 | 2.99 | 2.97 | 412.6 | 170.8 | 14.3 | 14.4
79.8 | 3897 | 250.5 | 149.9 | 115.5 | 35 | 15.7 | 30 | 125 | 0.057 | 3 | 2.96 | 412.5 | 170.2 | 14.3 | 14.4
79.8042 | 3899 | 251.3 | 150.1 | 115.7 | 35 | 15.7 | 29.9 | 124.9 | 0.078 | 3.02 | 3.04 | 412.4 | 170.1 | 14.3 | 14.4
79.8083 | 3902 | 248.1 | 150.4 | 115.8 | 35 | 15.7 | 30 | 124.9 | 0.06 | 2.96 | 3 | 412.6 | 170.1 | 14.2 | 14.4
79.8125 | 3898 | 251.7 | 150.1 | 115.7 | 35 | 15.7 | 30.1 | 125 | 0.06 | 2.94 | 3.02 | 412.2 | 170.5 | 14.3 | 14.3
79.8167 | 3901 | 250 | 150.3 | 115.2 | 35 | 15.7 | 30 | 125 | 0.059 | 3.06 | 3.03 | 412.6 | 170.2 | 14.2 | 14.2
79.8208 | 3898 | 251.1 | 150.4 | 114.7 | 35 | 15.7 | 30 | 124.7 | 0.04 | 2.99 | 3.02 | 412.4 | 170.2 | 14.2 | 14.4
79.825 | 3900 | 251.2 | 150.2 | 114.8 | 35.1 | 15.7 | 30 | 125.2 | 0.05 | 3.03 | 2.96 | 412.4 | 170.1 | 14.2 | 14.2
79.8292 | 3900 | 249.3 | 149.8 | 114.7 | 35 | 15.7 | 30.2 | 124.9 | 0.05 | 3.01 | 3 | 412.5 | 169.7 | 14.2 | 14.4
79.8333 | 3898 | 251.3 | 150 | 114.6 | 35 | 15.7 | 30.1 | 125 | 0.038 | 3 | 3 | 412.6 | 170.2 | 14.4 | 14.3
79.8375 | 3900 | 250.8 | 149.9 | 114.2 | 35 | 15.7 | 30.1 | 124.8 | 0.041 | 3.05 | 2.99 | 412.3 | 170.2 | 14.3 | 14.5
79.8417 | 3899 | 251.9 | 149.9 | 114.2 | 35 | 15.7 | 30 | 124.8 | 0.052 | 2.95 | 3.01 | 412 | 170.5 | 14.3 | 14.4
79.8458 | 3901 | 248.6 | 149.7 | 114.7 | 34.9 | 15.7 | 29.9 | 125 | 0.046 | 2.96 | 3.01 | 412.2 | 170.1 | 14.3 | 14.4
79.85 | 3901 | 247.6 | 149.7 | 115 | 34.9 | 15.7 | 30.1 | 124.9 | 0.043 | 2.98 | 2.99 | 412.3 | 170.2 | 14.3 | 14.5
79.8542 | 3903 | 250.9 | 149.6 | 115 | 35 | 15.7 | 30 | 125.1 | 0.055 | 3 | 2.97 | 412.3 | 170.3 | 14.1 | 14.2
79.8583 | 3901 | 246.9 | 149.8 | 115.5 | 35 | 15.7 | 30 | 124.7 | 0.051 | 3.06 | 2.98 | 412.2 | 170.2 | 14.3 | 14.3
79.8625 | 3901 | 252 | 149.9 | 115.7 | 35 | 15.7 | 30 | 125.1 | 0.062 | 2.98 | 3 | 412.6 | 170.4 | 14.2 | 14.2
79.8667 | 3900 | 250.1 | 150 | 115.5 | 35 | 15.7 | 30 | 125.2 | 0.045 | 3 | 2.98 | 412.6 | 170.2 | 14.4 | 14.2
79.8708 | 3900 | 251.5 | 150.3 | 115.5 | 35.1 | 15.7 | 30 | 125.2 | 0.05 | 3.01 | 2.99 | 412.3 | 170.2 | 14.3 | 14.4
79.875 | 3899 | 247.8 | 150.2 | 115.2 | 35.1 | 15.7 | 30.1 | 124.9 | 0.059 | 2.99 | 3.05 | 412.2 | 170.2 | 14.4 | 14.4
79.8792 | 3900 | 249.8 | 150.2 | 114.9 | 35.1 | 15.7 | 30 | 124.9 | 0.047 | 2.96 | 3.02 | 412.3 | 170 | 14.4 | 14.4
79.8833 | 3902 | 248.8 | 150.2 | 114.7 | 35.1 | 15.7 | 30 | 124.7 | 0.049 | 3 | 3 | 412.3 | 170 | 14.3 | 14.3
79.8875 | 3900 | 249 | 150.2 | 114.8 | 35 | 15.7 | 30 | 124.9 | 0.036 | 3.01 | 3.01 | 412.4 | 169.6 | 14.3 | 14.4
79.8917 | 3899 | 251.5 | 150 | 114.8 | 34.9 | 15.7 | 30 | 125.2 | 0.055 | 3.04 | 3.01 | 412.7 | 169.8 | 14.1 | 14.3
79.8958 | 3901 | 249.1 | 149.9 | 114.6 | 35 | 15.7 | 29.9 | 125 | 0.041 | 2.99 | 3 | 412.6 | 170.4 | 14.3 | 14.4
79.9 | 3900 | 250 | 150 | 114.4 | 34.9 | 15.7 | 30 | 125.1 | 0.048 | 2.99 | 3.02 | 412.2 | 169.4 | 14.3 | 14.2
79.9042 | 3900 | 250.4 | 150.5 | 114.4 | 34.9 | 15.7 | 30 | 124.8 | 0.052 | 3.05 | 2.98 | 412.7 | 170.2 | 14.2 | 14.3
79.9083 | 3900 | 249.5 | 150 | 114.8 | 34.9 | 15.7 | 29.9 | 125.1 | 0.055 | 2.96 | 3.01 | 412.4 | 170.3 | 14.3 | 14.5
79.9125 | 3897 | 251.1 | 149.7 | 115.3 | 34.9 | 15.7 | 30 | 124.9 | 0.05 | 3 | 3 | 412.6 | 170.5 | 14.2 | 14.4
79.9167 | 3899 | 250.2 | 150.1 | 115.2 | 34.9 | 15.7 | 30 | 125 | 0.041 | 3.04 | 3 | 412.4 | 171 | 14.3 | 14.3
79.9208 | 3896 | 254.7 | 149.7 | 115.3 | 35 | 15.7 | 30 | 125 | 0.05 | 3.05 | 3 | 412.1 | 170.7 | 14.2 | 14.3
79.925 | 3902 | 249.3 | 150.2 | 115.7 | 35 | 15.6 | 30.1 | 125 | 0.057 | 2.94 | 3.05 | 412.2 | 170.4 | 14.3 | 14.4
79.9292 | 3900 | 248.2 | 150.1 | 115.9 | 35 | 15.6 | 30 | 125 | 0.058 | 3 | 3.02 | 412.7 | 170.3 | 14.2 | 14.3
79.9333 | 3902 | 248.8 | 149.9 | 115.5 | 35.1 | 15.6 | 30 | 125 | 0.039 | 3 | 2.99 | 412.7 | 170.6 | 14.3 | 14.2
79.9375 | 3900 | 248 | 150 | 115 | 35.1 | 15.6 | 30 | 124.9 | 0.054 | 3.03 | 3.02 | 413.2 | 169.7 | 14.3 | 14.4
79.9417 | 3902 | 248.8 | 150.2 | 114.8 | 35.1 | 15.6 | 30 | 124.8 | 0.047 | 2.99 | 2.98 | 412.6 | 170.1 | 14.4 | 14.3
79.9458 | 3899 | 249.8 | 150.2 | 114.9 | 35.2 | 15.6 | 30.1 | 124.7 | 0.045 | 2.98 | 2.99 | 412.3 | 170 | 14.3 | 14.3
79.95 | 3900 | 249.4 | 150.2 | 114.6 | 35.1 | 15.6 | 30 | 124.8 | 0.041 | 3.03 | 3.01 | 412.1 | 169.2 | 14.3 | 14.4
79.9542 | 3899 | 249.4 | 150 | 114.2 | 35 | 15.6 | 30 | 124.8 | 0.043 | 3 | 3.03 | 412 | 170.2 | 14.2 | 14.4
79.9583 | 3900 | 250.6 | 149.9 | 114.6 | 35 | 15.6 | 30 | 125 | 0.053 | 2.99 | 3.01 | 412.7 | 169.7 | 14.2 | 14.3
79.9625 | 3899 | 250.3 | 149.6 | 114.3 | 34.9 | 15.6 | 29.9 | 125 | 0.05 | 3.03 | 3.03 | 412.2 | 169.6 | 14.2 | 14.2
79.9667 | 3899 | 249.8 | 149.5 | 115.1 | 34.9 | 15.6 | 30 | 125 | 0.052 | 2.99 | 3 | 412.8 | 170.2 | 14.3 | 14.5
79.9708 | 3901 | 250.8 | 149.8 | 114.7 | 34.8 | 15.6 | 30 | 125 | 0.051 | 3.02 | 2.98 | 412.2 | 170.2 | 14.3 | 14.4
79.975 | 3900 | 250.6 | 149.7 | 115.1 | 34.8 | 15.6 | 30 | 125 | 0.049 | 3.04 | 3.03 | 412.1 | 170.5 | 14.4 | 14.3
79.9792 | 3899 | 250.1 | 149.9 | 115.4 | 34.8 | 15.6 | 29.8 | 124.9 | 0.055 | 2.98 | 3 | 412.4 | 169.9 | 14.4 | 14.4
79.9833 | 3900 | 247.6 | 150 | 115.7 | 34.9 | 15.6 | 29.8 | 124.9 | 0.045 | 2.99 | 3 | 412.4 | 170 | 14.2 | 14.4
79.9875 | 3900 | 250.6 | 149.9 | 115.5 | 34.9 | 15.6 | 29.8 | 125.1 | 0.043 | 2.94 | 3 | 412.5 | 170.3 | 14.2 | 14.2
79.9917 | 3901 | 249.4 | 150.1 | 115.7 | 35.1 | 15.6 | 29.8 | 124.9 | 0.05 | 2.99 | 2.97 | 412.3 | 170.4 | 14.3 | 14.3
79.9958 | 3900 | 248.6 | 149.9 | 114.9 | 35.1 | 15.6 | 29.9 | 125.3 | 0.036 | 2.97 | 3.03 | 412.3 | 170.3 | 14.3 | 14.3
80 | 3902 | 248.4 | 149.9 | 115.4 | 35.2 | 15.6 | 29.8 | 125.2 | 0.053 | 2.98 | 2.99 | 412.7 | 170.3 | 14.2 | 14.4
80.0042 | 3896 | 254.6 | 149.1 | 114.8 | 35.1 | 15.6 | 28 | 124.7 | 0.002 | 3.22 | 3.03 | 412.9 | 170.3 | 14.3 | 14.4
80.0083 | 3900 | 253 | 149.3 | 114.8 | 34.9 | 15.6 | 28 | 124.7 | -0.001 | 3.11 | 2.98 | 412.6 | 170.3 | 14.4 | 14.4
80.0125 | 3901 | 249.6 | 149.9 | 115.4 | 34.7 | 15.6 | 28.1 | 125.2 | 0.05 | 3.08 | 3.01 | 412.6 | 170.1 | 14.4 | 14.4
80.0167 | 3900 | 251.3 | 149.9 | 115.1 | 34.6 | 15.7 | 28.1 | 125.2 | 0.047 | 3.03 | 3.03 | 412.4 | 169.6 | 14.4 | 14.3
80.0208 | 3901 | 253.1 | 150.5 | 115.2 | 34.6 | 15.7 | 28 | 125 | 0.043 | 3.04 | 3 | 412.7 | 170 | 14.3 | 14.2
80.025 | 3902 | 254.5 | 149.8 | 115.7 | 34.6 | 15.7 | 28 | 125.2 | 0.051 | 3.05 | 2.99 | 412.9 | 169.7 | 14.4 | 14.2
80.0292 | 3903 | 253.3 | 151.1 | 116.1 | 34.8 | 15.7 | 28 | 124.4 | 0.046 | 3 | 2.99 | 412.8 | 170 | 14.4 | 14.3
80.0333 | 3899 | 255.4 | 150.9 | 115.1 | 34.9 | 15.7 | 28.1 | 124.8 | 0.043 | 2.97 | 2.98 | 412.8 | 169.9 | 14.3 | 14.2
80.0375 | 3899 | 253.9 | 151 | 114.4 | 35.1 | 15.7 | 28 | 125.2 | 0.052 | 3 | 2.99 | 412.7 | 170.4 | 14.5 | 14.2
80.0417 | 3901 | 252 | 151.1 | 114.2 | 35.2 | 15.7 | 28.1 | 125 | 0.048 | 3 | 2.95 | 413.7 | 170.6 | 14.4 | 14.4
80.0458 | 3901 | 249.2 | 151.5 | 113.9 | 35.3 | 15.7 | 28.1 | 124.7 | 0.052 | 3.04 | 2.98 | 412.8 | 171.2 | 14.3 | 14.3
80.05 | 3898 | 250.3 | 150.2 | 114.5 | 35.3 | 15.7 | 28.3 | 125.1 | 0.064 | 3 | 2.99 | 412.2 | 171.4 | 14.3 | 14.3
80.0542 | 3902 | 248 | 150.7 | 114.7 | 35.3 | 15.7 | 28.2 | 125.1 | 0.059 | 3.06 | 2.97 | 412.7 | 171.2 | 14.3 | 14.4
80.0583 | 3900 | 250.5 | 150 | 115.2 | 35.2 | 15.7 | 28.3 | 125 | 0.066 | 3 | 2.99 | 412.7 | 170.8 | 14.3 | 14.3
80.0625 | 3899 | 252.6 | 150 | 115.9 | 35.2 | 15.7 | 28.2 | 125 | 0.055 | 2.97 | 3.01 | 412.8 | 170.6 | 14.2 | 14.2
80.0667 | 3899 | 249.6 | 149.6 | 115.6 | 35.1 | 15.7 | 28.3 | 125.2 | 0.058 | 2.98 | 2.99 | 412.8 | 170.9 | 14.3 | 14.3
80.0708 | 3903 | 250.4 | 149.9 | 115.7 | 35 | 15.7 | 28.4 | 124.9 | 0.064 | 2.99 | 3.01 | 412.7 | 170.6 | 14.2 | 14.3
80.075 | 3900 | 252.6 | 150.2 | 115.6 | 34.9 | 15.7 | 28.3 | 124.9 | 0.06 | 2.99 | 3.01 | 412.5 | 170.8 | 14.3 | 14.2
80.0792 | 3899 | 251.1 | 150.4 | 115.3 | 34.8 | 15.7 | 28.4 | 124.8 | 0.066 | 3.02 | 2.99 | 413.3 | 170.8 | 14.4 | 14.4
80.0833 | 3897 | 249.4 | 150.4 | 115 | 34.8 | 15.7 | 28.4 | 124.6 | 0.062 | 2.98 | 3 | 413 | 170.6 | 14.3 | 14.4
80.0875 | 3899 | 248.9 | 149.9 | 114.8 | 34.8 | 15.7 | 28.5 | 125.4 | 0.062 | 3 | 3.01 | 412.7 | 170.8 | 14.3 | 14.3
80.0917 | 3900 | 251.3 | 150.2 | 114.7 | 34.8 | 15.7 | 28.5 | 125.2 | 0.06 | 3.02 | 3.01 | 413.4 | 171.6 | 14.4 | 14.4
80.0958 | 3899 | 248.6 | 150.1 | 114.7 | 34.9 | 15.7 | 28.5 | 124.9 | 0.059 | 2.93 | 2.99 | 412.6 | 170.9 | 14.4 | 14.5
80.1 | 3901 | 250.3 | 149.9 | 114.5 | 35 | 15.7 | 28.4 | 124.6 | 0.05 | 3.01 | 3 | 412.6 | 171.4 | 14.2 | 14.4
80.1042 | 3900 | 251.5 | 150.1 | 114.6 | 35 | 15.7 | 28.6 | 125.1 | 0.049 | 2.98 | 2.99 | 412.7 | 170.4 | 14.3 | 14.3
80.1083 | 3900 | 251.1 | 150 | 114.6 | 35.1 | 15.7 | 28.7 | 124.9 | 0.062 | 3.01 | 3 | 412.9 | 170.4 | 14.3 | 14.3
80.1125 | 3900 | 251.6 | 150.1 | 114.5 | 35.2 | 15.7 | 28.8 | 125 | 0.057 | 3 | 2.99 | 412.9 | 170.4 | 14.3 | 14.1
80.1167 | 3901 | 250 | 149.9 | 114.6 | 35.2 | 15.7 | 28.7 | 125 | 0.055 | 3.03 | 2.97 | 413 | 169.5 | 14.5 | 14.3
80.1208 | 3898 | 249.7 | 150.1 | 115 | 35.2 | 15.7 | 28.9 | 125 | 0.069 | 2.98 | 3.02 | 412.9 | 170.6 | 14.3 | 14.4
80.125 | 3897 | 251.1 | 150.1 | 115.2 | 35.1 | 15.7 | 29 | 125 | 0.055 | 2.98 | 3.02 | 413 | 169.9 | 14.5 | 14.3
80.1292 | 3898 | 251.6 | 150.1 | 115.7 | 35 | 15.7 | 29 | 125.4 | 0.064 | 3.07 | 2.99 | 412.5 | 170.7 | 14.3 | 14.4
80.1333 | 3899 | 248.6 | 150.3 | 115.6 | 35 | 15.7 | 29.1 | 124.8 | 0.046 | 3 | 2.99 | 412.7 | 169.5 | 14.4 | 14.4
80.1375 | 3899 | 251.3 | 150.2 | 115.5 | 34.9 | 15.7 | 29.3 | 125.2 | 0.05 | 3.02 | 3.01 | 412.7 | 169.8 | 14.3 | 14.3
80.1417 | 3903 | 247.4 | 149.8 | 115.7 | 34.9 | 15.6 | 29.3 | 124.9 | 0.051 | 3 | 3 | 412.8 | 168.9 | 14.3 | 14.3
80.1458 | 3900 | 251.1 | 150.6 | 115.6 | 34.9 | 15.6 | 29.4 | 125 | 0.063 | 3.02 | 3.01 | 412.7 | 169.3 | 14.3 | 14.3
80.15 | 3901 | 249.5 | 150.2 | 115.2 | 34.9 | 15.6 | 29.6 | 125 | 0.057 | 3.04 | 3 | 412.9 | 170.1 | 14.4 | 14.2
80.1542 | 3898 | 249 | 150.2 | 114.8 | 34.9 | 15.6 | 29.7 | 124.9 | 0.055 | 2.97 | 3.04 | 412.5 | 169.8 | 14.2 | 14.3
80.1583 | 3898 | 250.4 | 149.6 | 115.1 | 34.9 | 15.6 | 29.9 | 125 | 0.062 | 2.99 | 3.01 | 412.9 | 170.1 | 14.4 | 14.3
80.1625 | 3897 | 250.2 | 149.9 | 114.4 | 35.1 | 15.6 | 29.9 | 125 | 0.059 | 3 | 2.98 | 412.4 | 170.2 | 14.3 | 14.4
80.1667 | 3900 | 250.6 | 150.1 | 114.4 | 35.1 | 15.6 | 30 | 125.1 | 0.063 | 3.02 | 2.98 | 412.8 | 170.3 | 14.3 | 14.3
80.1708 | 3900 | 251.1 | 149.9 | 113.6 | 35.1 | 15.6 | 30.2 | 125 | 0.043 | 2.98 | 3.01 | 412.7 | 169.9 | 14.3 | 14.5
80.175 | 3900 | 251.1 | 149.8 | 113.9 | 35 | 15.6 | 30.2 | 124.9 | 0.046 | 3.02 | 3.04 | 412.3 | 170.5 | 14.3 | 14.5
80.1792 | 3897 | 249.1 | 149.7 | 114.7 | 35 | 15.6 | 30.2 | 125 | 0.049 | 2.96 | 2.99 | 412 | 170.5 | 14.3 | 14.5
80.1833 | 3899 | 251.7 | 149.9 | 115.2 | 35 | 15.6 | 30.1 | 125.1 | 0.065 | 3.04 | 3 | 412.3 | 170.4 | 14.3 | 14.2
80.1875 | 3901 | 247.5 | 149.9 | 115.5 | 35.1 | 15.6 | 30.2 | 125 | 0.059 | 2.97 | 3 | 412.3 | 170.2 | 14.2 | 14.4
80.1917 | 3899 | 251.7 | 149.6 | 115.9 | 35 | 15.6 | 30.1 | 125.1 | 0.057 | 3.01 | 2.99 | 412.7 | 169.9 | 14.3 | 14.3
80.1958 | 3899 | 250.1 | 149.9 | 115.9 | 35 | 15.6 | 30.1 | 125 | 0.045 | 2.99 | 3.02 | 412.6 | 169.7 | 14.3 | 14.1
80.2 | 3901 | 248.7 | 150 | 116.4 | 34.9 | 15.6 | 30.1 | 124.9 | 0.05 | 2.98 | 3 | 412.5 | 169.6 | 14.5 | 14.3
80.2042 | 3899 | 251 | 150.1 | 115.4 | 34.9 | 15.6 | 30 | 124.8 | 0.048 | 3 | 2.98 | 412.9 | 169.6 | 14.4 | 14.4
80.2083 | 3900 | 250.6 | 150.1 | 115 | 35 | 15.6 | 30 | 125 | 0.035 | 3.01 | 3.03 | 412.2 | 169.2 | 14.4 | 14.4
80.2125 | 3897 | 251.4 | 150.1 | 114.7 | 35 | 15.6 | 29.9 | 125.1 | 0.061 | 3.02 | 3.01 | 412.3 | 169.9 | 14.3 | 14.3
80.2167 | 3899 | 251.6 | 149.9 | 114.5 | 35 | 15.6 | 30 | 124.9 | 0.05 | 3.04 | 3 | 411.9 | 169.8 | 14.3 | 14.3
80.2208 | 3899 | 251.4 | 150.1 | 114.2 | 35 | 15.6 | 30 | 125 | 0.055 | 3 | 3 | 412.4 | 169.4 | 14.2 | 14.2
80.225 | 3900 | 250 | 149.9 | 114.2 | 35 | 15.6 | 29.9 | 124.9 | 0.046 | 3 | 3.05 | 412.6 | 169.9 | 14.3 | 14.3
80.2292 | 3900 | 252 | 149.9 | 114.1 | 35 | 15.6 | 30 | 125 | 0.053 | 3.03 | 3.03 | 412.4 | 169.8 | 14.2 | 14.3
80.2333 | 3899 | 250.3 | 149.6 | 114.9 | 35.1 | 15.6 | 30 | 124.9 | 0.055 | 2.99 | 2.98 | 412.4 | 169.5 | 14.4 | 14.2
80.2375 | 3901 | 250.4 | 149.6 | 115.1 | 35.1 | 15.6 | 29.9 | 124.9 | 0.053 | 3.01 | 3.03 | 412.6 | 169.5 | 14.3 | 14.3
80.2417 | 3902 | 249.1 | 149.9 | 115.6 | 35.1 | 15.6 | 29.9 | 125.1 | 0.052 | 3.01 | 3 | 413.7 | 169.5 | 14.3 | 14.3
80.2458 | 3901 | 248.7 | 150.1 | 115.7 | 35.1 | 15.6 | 30 | 124.9 | 0.052 | 2.96 | 2.99 | 412.8 | 169.9 | 14.4 | 14.3
80.25 | 3899 | 247.9 | 150.1 | 116.1 | 35 | 15.6 | 30 | 125.2 | 0.071 | 3.01 | 2.98 | 412.7 | 170.1 | 14.5 | 14.5
80.2542 | 3895 | 250.3 | 150.1 | 115.7 | 35 | 15.6 | 30.1 | 124.9 | 0.052 | 3.03 | 3.02 | 412.3 | 169.6 | 14.3 | 14.6
80.2583 | 3897 | 252.1 | 150.2 | 115.2 | 35 | 15.6 | 30.1 | 124.7 | 0.066 | 2.97 | 3.01 | 412.2 | 170 | 14.3 | 14.5
80.2625 | 3899 | 251 | 150.1 | 115.1 | 34.9 | 15.6 | 30.1 | 124.6 | 0.051 | 3 | 3.03 | 412.6 | 169.9 | 14.3 | 14.3
80.2667 | 3901 | 248.2 | 150.1 | 114.8 | 34.9 | 15.6 | 30.1 | 124.9 | 0.06 | 2.98 | 2.99 | 412.1 | 169.3 | 14.3 | 14.4
80.2708 | 3901 | 247.6 | 150.2 | 114.6 | 34.9 | 15.6 | 30.1 | 125.2 | 0.039 | 3 | 3 | 412.6 | 169.7 | 14.2 | 14.3
80.275 | 3901 | 251.2 | 150.3 | 114.2 | 34.9 | 15.6 | 30.1 | 125 | 0.035 | 3.01 | 2.99 | 412.4 | 169.7 | 14.3 | 14.3
80.2792 | 3901 | 247 | 149.9 | 114.3 | 35 | 15.6 | 30.1 | 125.1 | 0.027 | 2.97 | 3 | 412.6 | 170.6 | 14.3 | 14.2
80.2833 | 3900 | 248.2 | 150.1 | 114.2 | 34.9 | 15.6 | 30.1 | 124.7 | 0.036 | 2.93 | 3.03 | 412.9 | 170 | 14.3 | 14.3
80.2875 | 3901 | 250.1 | 149.9 | 114.4 | 34.9 | 15.6 | 30.1 | 124.8 | 0.037 | 2.98 | 3.01 | 412.5 | 170.1 | 14.4 | 14.4
80.2917 | 3903 | 249.5 | 150.2 | 115.2 | 35 | 15.6 | 30.2 | 125 | 0.028 | 3.02 | 3.02 | 412.6 | 169.9 | 14.4 | 14.4
80.2958 | 3901 | 248.8 | 149.9 | 115.4 | 35 | 15.6 | 30.1 | 125.2 | 0.036 | 2.99 | 2.98 | 412 | 170.3 | 14.4 | 14.3
80.3 | 3899 | 251.6 | 150.1 | 115.7 | 35 | 15.6 | 30 | 125 | 0.036 | 3.02 | 2.99 | 412.1 | 170.1 | 14.3 | 14.4
80.3042 | 3897 | 249.2 | 150 | 115.9 | 35.1 | 15.6 | 30 | 125 | 0.049 | 2.98 | 2.99 | 412.5 | 170.4 | 14.4 | 14.4
80.3083 | 3899 | 252.5 | 150.3 | 116 | 35.1 | 15.6 | 29.9 | 125 | 0.034 | 2.97 | 3.01 | 412.6 | 169.8 | 14.2 | 14.2
80.3125 | 3900 | 248.1 | 150.4 | 115.6 | 35.1 | 15.6 | 29.9 | 124.8 | 0.046 | 3 | 3 | 411.9 | 170.3 | 14.3 | 14.4
80.3167 | 3899 | 249.4 | 149.5 | 115 | 35.1 | 15.6 | 29.9 | 125 | 0.048 | 3.03 | 3 | 412.3 | 170.3 | 14.1 | 14.3
80.3208 | 3900 | 247.7 | 149.7 | 114.9 | 35.1 | 15.6 | 30 | 124.8 | 0.051 | 3 | 2.97 | 412.6 | 171.1 | 14.4 | 14.3
80.325 | 3902 | 249.9 | 149.7 | 114.4 | 35 | 15.6 | 30.1 | 125 | 0.05 | 3.01 | 3 | 412.8 | 171.2 | 14.2 | 14.3
80.3292 | 3900 | 249.6 | 150.1 | 114.4 | 35 | 15.6 | 30 | 124.9 | 0.059 | 3 | 2.98 | 412.7 | 172 | 14.3 | 14.3
80.3333 | 3901 | 250.6 | 150.1 | 114.3 | 35 | 15.6 | 30 | 125.1 | 0.047 | 3.02 | 3 | 412.7 | 171.2 | 14.3 | 14.4
80.3375 | 3899 | 250.6 | 149.8 | 114 | 34.9 | 15.6 | 29.9 | 125.3 | 0.043 | 3 | 3 | 412.4 | 172.5 | 14.3 | 14.3
80.3417 | 3897 | 249.8 | 149.7 | 114.4 | 34.9 | 15.6 | 30 | 125.4 | 0.06 | 3.01 | 3.01 | 412.1 | 171.7 | 14.3 | 14.3
80.3458 | 3902 | 250.5 | 149.7 | 114.8 | 34.8 | 15.7 | 30.1 | 125 | 0.045 | 2.99 | 3.01 | 412.2 | 171.5 | 14.3 | 14.3
80.35 | 3899 | 252.9 | 149.8 | 115.5 | 34.8 | 15.6 | 30 | 125 | 0.05 | 2.99 | 3 | 412.2 | 170.1 | 14.4 | 14.2
80.3542 | 3897 | 252.2 | 150.2 | 115.7 | 34.9 | 15.6 | 30 | 124.8 | 0.059 | 3 | 2.98 | 412.7 | 169.1 | 14.3 | 14.3
80.3583 | 3905 | 247.5 | 150.3 | 116.1 | 34.9 | 15.6 | 30 | 125.2 | 0.036 | 2.99 | 3.04 | 412.2 | 168.8 | 14.3 | 14.3
80.3625 | 3898 | 251.1 | 150.3 | 116.2 | 34.9 | 15.6 | 30 | 125 | 0.059 | 2.99 | 3.02 | 412.6 | 168.9 | 14.3 | 14.3
80.3667 | 3900 | 247.9 | 150.4 | 115.7 | 35 | 15.6 | 30.1 | 124.9 | 0.057 | 2.96 | 3.03 | 412.2 | 168.7 | 14.4 | 14.3
80.3708 | 3902 | 249.5 | 150.2 | 115.3 | 35 | 15.6 | 30 | 125.3 | 0.047 | 2.99 | 2.98 | 412.2 | 168.3 | 14.4 | 14.2
80.375 | 3903 | 248 | 150.2 | 114.9 | 35 | 15.6 | 30.2 | 125 | 0.04 | 3.01 | 2.99 | 412.5 | 168.1 | 14.3 | 14.5
80.3792 | 3900 | 248.7 | 150.1 | 114.6 | 35.1 | 15.6 | 30.1 | 124.9 | 0.054 | 2.98 | 2.99 | 412.5 | 167.6 | 14.4 | 14.3
80.3833 | 3902 | 248.1 | 150.2 | 114.3 | 35.1 | 15.6 | 30 | 125 | 0.05 | 2.98 | 3.03 | 412.2 | 167.8 | 14.4 | 14.4
80.3875 | 3900 | 249.3 | 150 | 114.4 | 35.1 | 15.6 | 30 | 125 | 0.047 | 3.02 | 3.01 | 412.3 | 167.7 | 14.2 | 14.3
80.3917 | 3898 | 251.3 | 150 | 114.2 | 35.1 | 15.6 | 30 | 125 | 0.053 | 2.99 | 3 | 412.4 | 167.5 | 14.3 | 14.3
80.3958 | 3900 | 249.3 | 150 | 114.3 | 35.1 | 15.6 | 30 | 125.2 | 0.039 | 3.01 | 3.01 | 412.8 | 168.3 | 14.3 | 14.2
80.4 | 3901 | 250.5 | 149.8 | 114.7 | 35 | 15.6 | 30.1 | 125.2 | 0.056 | 2.96 | 2.99 | 411.7 | 168.4 | 14.2 | 14.2
80.4042 | 3901 | 249.7 | 150 | 115.3 | 35 | 15.6 | 30 | 124.9 | 0.045 | 3.02 | 3.02 | 412.9 | 167.4 | 14.4 | 14.4
80.4083 | 3901 | 245.9 | 150 | 115.5 | 35 | 15.6 | 30 | 124.9 | 0.051 | 3.01 | 3 | 413.4 | 167.8 | 14.4 | 14.5
80.4125 | 3899 | 249.9 | 149.9 | 115.8 | 35 | 15.6 | 30 | 124.8 | 0.055 | 2.98 | 3.02 | 412.5 | 168.4 | 14.3 | 14.4
80.4167 | 3901 | 249.4 | 150.1 | 115.8 | 35 | 15.6 | 30 | 125.2 | 0.045 | 3.04 | 2.96 | 412.6 | 169.3 | 14.3 | 14.4
80.4208 | 3897 | 251 | 149.9 | 115.8 | 35 | 15.6 | 30 | 124.9 | 0.052 | 2.99 | 3 | 411.7 | 170.2 | 14.3 | 14.3
80.425 | 3899 | 251 | 150 | 115.6 | 35 | 15.6 | 30 | 125.1 | 0.053 | 3.04 | 2.97 | 412.3 | 170.2 | 14.3 | 14.3
80.4292 | 3901 | 250.2 | 149.9 | 115 | 35 | 15.6 | 30.1 | 125.1 | 0.061 | 3.01 | 3 | 412.1 | 170.8 | 14.2 | 14.2
80.4333 | 3902 | 249.5 | 150.3 | 114.8 | 35 | 15.6 | 30.1 | 124.9 | 0.064 | 3 | 2.99 | 412.3 | 171 | 14.3 | 14.4
80.4375 | 3900 | 251.7 | 149.4 | 114.6 | 35 | 15.6 | 30.1 | 124.9 | 0.057 | 3 | 3.02 | 412.4 | 171.6 | 14.2 | 14.2
80.4417 | 3901 | 251.3 | 150.1 | 114.4 | 34.9 | 15.6 | 30 | 124.9 | 0.053 | 3 | 3.01 | 412.1 | 171.8 | 14.3 | 14.3
80.4458 | 3901 | 251.1 | 149.7 | 114.2 | 34.9 | 15.6 | 30 | 125.1 | 0.056 | 3 | 3.01 | 413.4 | 171.8 | 14.2 | 14.3
80.45 | 3900 | 252.4 | 149.9 | 114.1 | 34.9 | 15.6 | 30.2 | 124.8 | 0.06 | 3.04 | 3.01 | 412.6 | 172.2 | 14.3 | 14.3
80.4542 | 3898 | 251 | 149.8 | 114.8 | 34.9 | 15.6 | 30 | 124.9 | 0.059 | 3.01 | 3 | 412.1 | 171.5 | 14.4 | 14.4
80.4583 | 3899 | 250.4 | 149.9 | 115.2 | 35 | 15.6 | 30 | 123.7 | 0.076 | 3 | 3 | 412.4 | 171.3 | 14.3 | 14.2
80.4625 | 3900 | 247.1 | 149.9 | 115.4 | 35 | 15.6 | 30.1 | 125.1 | 0.065 | 2.98 | 3.01 | 412.2 | 171.1 | 14.3 | 14.3
80.4667 | 3898 | 249.9 | 150 | 115.4 | 35 | 15.6 | 30 | 125.1 | 0.069 | 2.94 | 2.97 | 411.8 | 171.3 | 14.4 | 14.3
80.4708 | 3900 | 251.2 | 150 | 115.9 | 35 | 15.6 | 30 | 125.1 | 0.069 | 3.01 | 2.98 | 412.3 | 171 | 14.2 | 14.3
80.475 | 3898 | 253.6 | 150.6 | 116 | 35 | 15.6 | 30 | 124.9 | 0.062 | 2.98 | 3.02 | 412 | 170.9 | 14.3 | 14.4
80.4792 | 3900 | 250.1 | 150.5 | 115.5 | 35.1 | 15.6 | 30.1 | 124.8 | 0.068 | 3.03 | 3 | 412.2 | 170.9 | 14.3 | 14.3
80.4833 | 3902 | 249.4 | 150.4 | 114.9 | 35.1 | 15.6 | 30.1 | 124.8 | 0.069 | 3.01 | 3.01 | 412.9 | 171.2 | 14.3 | 14.3
80.4875 | 3902 | 250.4 | 150.4 | 114.7 | 35.1 | 15.6 | 30 | 124.8 | 0.07 | 2.98 | 3.04 | 412.4 | 171.4 | 14.1 | 14.3
80.4917 | 3899 | 249.2 | 150.1 | 114.7 | 35.1 | 15.6 | 30.1 | 125.1 | 0.067 | 2.98 | 2.97 | 412.8 | 171.4 | 14.3 | 14.3
80.4958 | 3901 | 245.8 | 149.6 | 114.5 | 35.1 | 15.6 | 30.1 | 125 | 0.051 | 3 | 3.01 | 412.5 | 170.9 | 14.3 | 14.2
80.5 | 3901 | 248.5 | 149.4 | 114.3 | 35 | 15.6 | 30.1 | 125.2 | 0.06 | 3 | 3 | 412.4 | 171.4 | 14.3 | 14.2
80.5042 | 3903 | 248.6 | 149.6 | 114.3 | 35 | 15.6 | 30.1 | 124.9 | 0.045 | 2.98 | 3 | 412.6 | 170.7 | 14.4 | 14.4
80.5083 | 3900 | 250.5 | 149.5 | 114.3 | 35 | 15.6 | 30 | 125 | 0.059 | 3.04 | 3 | 412.5 | 171 | 14.3 | 14.4
80.5125 | 3900 | 252.7 | 149.6 | 114.8 | 34.9 | 15.6 | 30.1 | 124.9 | 0.057 | 2.99 | 2.97 | 413.2 | 170.4 | 14.3 | 14.5
80.5167 | 3898 | 249.2 | 150.1 | 115 | 34.9 | 15.6 | 30.1 | 125.2 | 0.066 | 2.98 | 2.99 | 412.6 | 169.5 | 14.3 | 14.5
80.5208 | 3900 | 249 | 150.2 | 115.5 | 34.9 | 15.6 | 30.2 | 124.9 | 0.063 | 3 | 3.01 | 412.2 | 169 | 14.2 | 14.3
80.525 | 3896 | 251.6 | 150.2 | 115.7 | 35 | 15.6 | 30 | 125 | 0.06 | 3.02 | 2.98 | 412.2 | 167.7 | 14.3 | 14.3
80.5292 | 3898 | 252 | 150.4 | 115.7 | 35 | 15.6 | 30.1 | 125.2 | 0.052 | 3.01 | 2.99 | 412.4 | 167.9 | 14.2 | 14.2
80.5333 | 3898 | 250.7 | 150.9 | 115.9 | 35 | 15.6 | 30 | 125.1 | 0.052 | 3 | 2.98 | 412.4 | 167.9 | 14.2 | 14.3
80.5375 | 3897 | 250.9 | 149.9 | 115.6 | 35 | 15.6 | 30.2 | 125 | 0.055 | 2.97 | 3.03 | 412.7 | 167.9 | 14.4 | 14.3
80.5417 | 3898 | 248.9 | 149.9 | 115.2 | 35 | 15.6 | 30 | 125.1 | 0.049 | 3.03 | 2.98 | 412.3 | 168.3 | 14.3 | 14.3
80.5458 | 3901 | 249.4 | 150 | 115 | 35.1 | 15.6 | 30.1 | 125.2 | 0.077 | 3 | 2.99 | 412.3 | 169.5 | 14.2 | 14.3
80.55 | 3903 | 248.3 | 150 | 114.7 | 35.1 | 15.7 | 30.1 | 125 | 0.043 | 2.99 | 3.05 | 412.8 | 170.4 | 14.3 | 14.2
80.5542 | 3902 | 249.8 | 150 | 114.4 | 35.1 | 15.6 | 29.9 | 125 | 0.029 | 2.98 | 2.98 | 411.8 | 171.2 | 14.3 | 14.2
80.5583 | 3899 | 250.4 | 149.6 | 114.2 | 35 | 15.6 | 29.9 | 124.9 | 0.041 | 3 | 2.99 | 412.7 | 171 | 14.2 | 14.3
80.5625 | 3899 | 250.1 | 150 | 114.2 | 35 | 15.7 | 30 | 125 | 0.042 | 3.02 | 2.98 | 413.1 | 170.6 | 14.3 | 14.4
80.5667 | 3900 | 250.9 | 150 | 114.3 | 34.9 | 15.7 | 30.1 | 125 | 0.043 | 2.99 | 3 | 412.5 | 171.2 | 14.3 | 14.4
80.5708 | 3900 | 251.2 | 150 | 114.6 | 34.9 | 15.6 | 30 | 124.9 | 0.043 | 3.01 | 3.04 | 412.4 | 171.7 | 14.4 | 14.3
80.575 | 3900 | 250.4 | 150.4 | 115.2 | 35 | 15.6 | 30 | 125.1 | 0.05 | 3 | 3.01 | 412.7 | 171.8 | 14.4 | 14.5
80.5792 | 3898 | 249.6 | 150.2 | 115.5 | 35 | 15.7 | 30 | 125 | 0.059 | 3.03 | 2.99 | 412.3 | 171.3 | 14.3 | 14.4
80.5833 | 3897 | 248.2 | 149.9 | 115.8 | 35 | 15.6 | 30 | 124.9 | 0.053 | 3 | 2.99 | 412.3 | 171.1 | 14.3 | 14.3
80.5875 | 3898 | 251 | 149.9 | 116.1 | 35 | 15.6 | 30 | 125 | 0.051 | 2.96 | 3.01 | 412.3 | 171.3 | 14.3 | 14.3
80.5917 | 3899 | 249.5 | 150.1 | 116.1 | 35.1 | 15.6 | 30.1 | 125.2 | 0.05 | 2.97 | 2.98 | 412 | 169.9 | 14.3 | 14.3
80.5958 | 3901 | 251.6 | 150 | 115.7 | 35.1 | 15.6 | 30 | 124.9 | 0.043 | 2.99 | 2.98 | 412.5 | 170 | 14.1 | 14.3
80.6 | 3900 | 249.9 | 149.9 | 115.1 | 35.1 | 15.6 | 30.1 | 125 | 0.045 | 3 | 3.01 | 411.3 | 170.9 | 14.3 | 14.4
80.6042 | 3898 | 250.7 | 149.9 | 114.8 | 35.1 | 15.6 | 29.9 | 124.9 | 0.066 | 3.04 | 2.99 | 412.2 | 171.2 | 14.3 | 14.3
80.6083 | 3901 | 253.8 | 149.9 | 114.8 | 35.1 | 15.6 | 30 | 124.9 | 0.047 | 3.02 | 3.01 | 412.4 | 170.9 | 14.2 | 14.4
80.6125 | 3900 | 248.9 | 149.7 | 114.4 | 35 | 15.6 | 30 | 124.9 | 0.064 | 2.97 | 3 | 412.7 | 170 | 14.3 | 14.4
80.6167 | 3900 | 249.4 | 149.6 | 113.7 | 35 | 15.6 | 30 | 124.7 | 0.046 | 3 | 3.01 | 413.5 | 169.6 | 14.4 | 14.4
80.6208 | 3901 | 251 | 149.6 | 114.1 | 35 | 15.6 | 29.9 | 125 | 0.054 | 3 | 3.01 | 412.7 | 169.1 | 14.2 | 14.3
80.625 | 3898 | 250.7 | 149.4 | 114.4 | 34.9 | 15.6 | 30 | 124.9 | 0.049 | 2.98 | 2.97 | 412.6 | 169.1 | 14.4 | 14.3
80.6292 | 3903 | 248.7 | 150 | 115.2 | 34.9 | 15.6 | 30 | 125 | 0.05 | 2.97 | 3 | 412.5 | 169 | 14.2 | 14.4
80.6333 | 3900 | 249.9 | 150 | 115.3 | 34.9 | 15.7 | 30 | 125 | 0.06 | 3.07 | 3 | 412.6 | 169.7 | 14.2 | 14.4
80.6375 | 3901 | 250.3 | 150 | 115.8 | 34.9 | 15.6 | 30 | 124.9 | 0.046 | 3.04 | 2.99 | 412.7 | 170.4 | 14.3 | 14.3
80.6417 | 3898 | 250.2 | 150.3 | 116.1 | 35 | 15.6 | 30.1 | 125 | 0.059 | 3 | 2.98 | 412.6 | 170 | 14.3 | 14.5
80.6458 | 3901 | 249.4 | 150.5 | 116.1 | 35 | 15.6 | 30.1 | 125.2 | 0.056 | 3 | 3 | 412 | 169.8 | 14.2 | 14.3
80.65 | 3899 | 252.6 | 150.6 | 115.6 | 35.1 | 15.6 | 30.1 | 124.9 | 0.053 | 3.01 | 2.99 | 412.8 | 170 | 14.2 | 14.3
80.6542 | 3899 | 251.2 | 150.3 | 115.1 | 35 | 15.6 | 30.1 | 125.1 | 0.05 | 2.99 | 2.99 | 412.1 | 170.2 | 14.2 | 14.3
80.6583 | 3901 | 249 | 149.8 | 115 | 35.1 | 15.6 | 30.1 | 124.9 | 0.046 | 2.98 | 3.04 | 412.4 | 169.9 | 14.2 | 14.3
80.6625 | 3900 | 251 | 149.8 | 114.6 | 35.2 | 15.6 | 30.1 | 125.1 | 0.048 | 2.99 | 3.01 | 412.6 | 169.7 | 14.3 | 14.2
80.6667 | 3900 | 250.4 | 150.1 | 114.4 | 35.1 | 15.6 | 30 | 125.1 | 0.062 | 3 | 3.01 | 412.4 | 169.1 | 14.3 | 14.3
80.6708 | 3898 | 248.7 | 149.9 | 114.3 | 35 | 15.6 | 30 | 124.9 | 0.062 | 2.99 | 3 | 412.6 | 168.8 | 14.3 | 14.3
80.675 | 3900 | 250.7 | 150.2 | 114.1 | 35 | 15.6 | 30 | 124.9 | 0.041 | 3 | 3.02 | 412.2 | 168.6 | 14.3 | 14.2
80.6792 | 3900 | 249 | 149.9 | 114.1 | 34.9 | 15.6 | 30 | 125 | 0.045 | 3.02 | 3.01 | 412.5 | 168.3 | 14.3 | 14.3
80.6833 | 3901 | 246.8 | 150.1 | 115 | 34.9 | 15.6 | 30 | 125 | 0.057 | 2.99 | 3 | 412.4 | 168.7 | 14.3 | 14.2
80.6875 | 3901 | 248.8 | 150.4 | 114.8 | 34.9 | 15.6 | 29.9 | 125.1 | 0.048 | 2.99 | 2.99 | 412.9 | 168.5 | 14.3 | 14.3
80.6917 | 3899 | 248.5 | 150.2 | 115.5 | 34.9 | 15.6 | 30 | 124.9 | 0.041 | 2.95 | 2.99 | 413 | 169 | 14.4 | 14.4
80.6958 | 3900 | 252.5 | 150.2 | 115.9 | 34.9 | 15.6 | 29.9 | 125 | 0.039 | 3.01 | 3 | 412.6 | 169.7 | 14.5 | 14.4
80.7 | 3900 | 250.1 | 150.1 | 116 | 34.9 | 15.6 | 29.9 | 125.1 | 0.041 | 3.01 | 3.01 | 408 | 169.7 | 14.3 | 14.4
80.7042 | 3898 | 250.4 | 149.6 | 116 | 35 | 15.6 | 30 | 125.1 | 0.055 | 2.98 | 2.98 | 412.4 | 169.1 | 14.3 | 14.4
80.7083 | 3900 | 249.4 | 149.8 | 115.2 | 35 | 15.6 | 29.9 | 125 | 0.04 | 2.98 | 2.98 | 412.6 | 169.3 | 14.3 | 14.2
80.7125 | 3900 | 249.5 | 149.9 | 114.9 | 35.1 | 15.6 | 30.1 | 125 | 0.034 | 3 | 3.03 | 412.1 | 169.1 | 14.4 | 14.5
80.7167 | 3899 | 251.9 | 149.8 | 114.9 | 35.1 | 15.6 | 30 | 124.9 | 0.047 | 3.01 | 3.07 | 412 | 168.8 | 14.3 | 14.3
80.7208 | 3900 | 249.4 | 149.6 | 114.4 | 35.1 | 15.6 | 30.1 | 125 | 0.041 | 3.04 | 3.02 | 411.6 | 168.6 | 14.3 | 14.3
80.725 | 3900 | 251.2 | 149.7 | 114.4 | 35.1 | 15.6 | 30 | 125.2 | 0.048 | 3 | 3.03 | 412.4 | 168.1 | 14.2 | 14.3
80.7292 | 3900 | 249.4 | 149.8 | 114 | 35.1 | 15.6 | 30 | 125 | 0.047 | 2.99 | 3 | 412.2 | 168.1 | 14.2 | 14.3
80.7333 | 3899 | 249.1 | 150 | 114.1 | 35.1 | 15.6 | 30.1 | 125.1 | 0.042 | 3.02 | 3.01 | 412.2 | 168.8 | 14.3 | 14.2
80.7375 | 3899 | 249.9 | 150.1 | 114 | 35 | 15.5 | 30 | 125.3 | 0.047 | 3.02 | 3 | 412.2 | 169.2 | 14.3 | 14.4
80.7417 | 3901 | 246.8 | 150.1 | 114.9 | 35 | 15.5 | 30 | 125 | 0.041 | 2.98 | 3.01 | 412.6 | 169.5 | 14.3 | 14.3
80.7458 | 3900 | 250.2 | 150.1 | 115.1 | 34.9 | 15.5 | 30 | 125.1 | 0.052 | 2.98 | 3.01 | 412.8 | 170.2 | 14.3 | 14.2
80.75 | 3901 | 249.7 | 149.9 | 115.6 | 34.9 | 15.5 | 30.1 | 124.9 | 0.05 | 3 | 2.98 | 412.6 | 170.6 | 14.3 | 14.3
80.7542 | 3899 | 247.6 | 150.2 | 115.7 | 34.9 | 15.5 | 30.1 | 125 | 0.05 | 3.01 | 2.99 | 412.7 | 170.9 | 14.3 | 14.4
80.7583 | 3901 | 247.4 | 150.2 | 116 | 34.9 | 15.5 | 30.1 | 124.9 | 0.047 | 3 | 3 | 412.5 | 170.9 | 14.4 | 14.5
80.7625 | 3901 | 251.1 | 150.4 | 115.4 | 35 | 15.5 | 30.1 | 124.9 | 0.05 | 3 | 3 | 412.7 | 171 | 14.3 | 14.5
80.7667 | 3899 | 248.4 | 149.5 | 115.2 | 35 | 15.6 | 30 | 125.1 | 0.041 | 3.03 | 3.01 | 412.4 | 170.4 | 14.4 | 14.3
80.7708 | 3899 | 250.2 | 150.3 | 114.8 | 35 | 15.6 | 29.9 | 125 | 0.041 | 3.01 | 2.99 | 412.6 | 170.5 | 14.3 | 14.4
80.775 | 3902 | 248.1 | 150 | 114.7 | 35 | 15.6 | 30.1 | 124.9 | 0.035 | 2.95 | 3 | 412.8 | 170 | 14.3 | 14.4
80.7792 | 3901 | 249.2 | 149 | 114.7 | 35.1 | 15.6 | 30.1 | 125 | 0.04 | 2.98 | 2.98 | 412.3 | 169.9 | 14.2 | 14.4
80.7833 | 3899 | 252 | 149.7 | 114.4 | 35.1 | 15.6 | 30.1 | 125 | 0.044 | 3.03 | 3.02 | 412.6 | 170.2 | 14.3 | 14.3
80.7875 | 3898 | 250 | 149.9 | 114.1 | 35.1 | 15.6 | 30.1 | 125 | 0.041 | 2.97 | 3.01 | 412.1 | 170 | 14.3 | 14.4
80.7917 | 3896 | 249.6 | 150.1 | 113.8 | 35.1 | 15.7 | 30 | 125 | 0.048 | 3.02 | 3.02 | 412.3 | 170.1 | 14.3 | 14.3
80.7958 | 3902 | 248.2 | 150.2 | 114.9 | 35.1 | 15.7 | 30 | 124.8 | 0.031 | 2.96 | 2.99 | 412.9 | 170.3 | 14.2 | 14.3
80.8 | 3899 | 252.7 | 150.4 | 115.3 | 35.1 | 15.6 | 30.1 | 125.2 | 0.05 | 2.98 | 2.97 | 412.6 | 170.4 | 14.3 | 14.3
80.8042 | 3902 | 251.1 | 150.5 | 115.5 | 35 | 15.6 | 30.1 | 125 | 0.044 | 2.99 | 2.97 | 412.5 | 169.7 | 14.3 | 14.3
80.8083 | 3900 | 249.6 | 149.9 | 115.6 | 35 | 15.6 | 30.1 | 125 | 0.059 | 3 | 3 | 412.4 | 170.1 | 14.3 | 14.2
80.8125 | 3898 | 251.9 | 149.8 | 116 | 34.9 | 15.7 | 30.1 | 125.1 | 0.052 | 3 | 2.98 | 412.5 | 170.1 | 14.3 | 14.3
80.8167 | 3901 | 249.2 | 149.7 | 115.9 | 34.9 | 15.7 | 30 | 125 | 0.049 | 2.98 | 2.99 | 412.8 | 170.3 | 14.2 | 14.2
80.8208 | 3900 | 250.9 | 149.8 | 115.3 | 35 | 15.6 | 30.1 | 124.9 | 0.051 | 3.01 | 2.98 | 412.8 | 169.8 | 14.3 | 14.3
80.825 | 3902 | 251.2 | 149.8 | 115.2 | 34.9 | 15.6 | 30.1 | 125 | 0.043 | 3.03 | 2.99 | 412.7 | 169.5 | 14.3 | 14.3
80.8292 | 3899 | 251.6 | 149.8 | 115 | 35 | 15.6 | 30.1 | 125.1 | 0.055 | 3.01 | 2.99 | 412.9 | 169.6 | 14.2 | 14.3
80.8333 | 3903 | 249.3 | 149.8 | 114.7 | 35 | 15.6 | 30.1 | 125 | 0.043 | 2.99 | 3.01 | 412.6 | 170.2 | 14.2 | 14.2
80.8375 | 3901 | 252 | 149.9 | 114.6 | 35 | 15.6 | 30.1 | 125.1 | 0.055 | 3 | 3 | 413.5 | 169.7 | 14.4 | 14.3
80.8417 | 3903 | 246.2 | 150 | 114.3 | 35 | 15.7 | 30.2 | 124.9 | 0.054 | 3 | 3 | 412.3 | 169.8 | 14.4 | 14.4
80.8458 | 3899 | 250.9 | 150.4 | 114.2 | 35 | 15.6 | 30.2 | 125 | 0.044 | 3.04 | 3.01 | 412.5 | 170.4 | 14.3 | 14.4
80.85 | 3900 | 249.8 | 150.1 | 114.6 | 35.1 | 15.7 | 30 | 124.9 | 0.031 | 3.03 | 2.98 | 412.4 | 170.6 | 14.4 | 14.3
80.8542 | 3900 | 249.7 | 149.9 | 115.1 | 35 | 15.7 | 30.1 | 124.8 | 0.043 | 3.02 | 3 | 412.6 | 170.1 | 14.4 | 14.3
80.8583 | 3896 | 248.8 | 150 | 114.8 | 35 | 15.7 | 30.1 | 125.1 | 0.056 | 3 | 3 | 411.7 | 170.2 | 14.3 | 14.4
80.8625 | 3898 | 251.5 | 150.4 | 115.5 | 35 | 15.7 | 30 | 124.8 | 0.065 | 3 | 2.98 | 412.6 | 170.5 | 14.3 | 14.4
80.8667 | 3900 | 249.4 | 150.3 | 115.7 | 35 | 15.7 | 30.1 | 124.9 | 0.043 | 2.98 | 3 | 412.5 | 170.7 | 14.3 | 14.3
80.8708 | 3902 | 249.4 | 150.4 | 115.6 | 35 | 15.7 | 30.2 | 125 | 0.047 | 3.03 | 2.99 | 412.7 | 170.5 | 14.3 | 14.3
80.875 | 3899 | 250 | 150.4 | 115.9 | 34.9 | 15.7 | 30.2 | 124.9 | 0.045 | 3.02 | 3.01 | 412 | 169.7 | 14.3 | 14.3
80.8792 | 3901 | 250.2 | 150.1 | 115.1 | 35 | 15.7 | 30.3 | 125.1 | 0.047 | 2.99 | 3 | 411.8 | 169.7 | 14.4 | 14.3
80.8833 | 3900 | 247.8 | 149.9 | 115 | 35 | 15.6 | 30.2 | 125.1 | 0.05 | 3 | 3.01 | 412.8 | 170.2 | 14.2 | 14.2
80.8875 | 3898 | 251.9 | 149.7 | 114.6 | 35 | 15.6 | 30.3 | 125 | 0.052 | 2.97 | 2.99 | 412.5 | 170.8 | 14.3 | 14.3
80.8917 | 3900 | 249 | 149.7 | 114.5 | 35 | 15.6 | 30.1 | 125 | 0.051 | 2.99 | 3 | 412.8 | 170.7 | 14.3 | 14.3
80.8958 | 3900 | 250.8 | 149.7 | 114.4 | 35 | 15.6 | 30.1 | 125 | 0.049 | 3.05 | 3.01 | 412.8 | 170.8 | 14.2 | 14.3
80.9 | 3905 | 247.9 | 149.6 | 114.2 | 35 | 15.6 | 30 | 125 | 0.041 | 2.97 | 2.98 | 412.6 | 170.9 | 14.3 | 14.3
80.9042 | 3899 | 250.3 | 149.7 | 113.9 | 35 | 15.6 | 30 | 124.9 | 0.047 | 3.03 | 3.02 | 412.8 | 171.3 | 14.4 | 14.4
80.9083 | 3900 | 250.6 | 150.1 | 114.7 | 35 | 15.6 | 29.9 | 125 | 0.052 | 3.01 | 3.01 | 412.6 | 171.2 | 14.3 | 14.4
80.9125 | 3902 | 251.5 | 149.9 | 114.9 | 35 | 15.6 | 29.9 | 125.5 | 0.047 | 3 | 3.01 | 412.5 | 170.9 | 14.2 | 14.3
80.9167 | 3899 | 252.4 | 150.3 | 115.5 | 34.9 | 15.6 | 29.9 | 124.8 | 0.048 | 3 | 3 | 412.4 | 170.4 | 14.4 | 14.4
80.9208 | 3896 | 248.6 | 150.4 | 115.3 | 35 | 15.6 | 29.8 | 125 | 0.05 | 3.02 | 3.04 | 412.1 | 170.1 | 14.3 | 14.4
80.925 | 3899 | 250.9 | 150.4 | 115.9 | 35 | 15.6 | 29.8 | 125.1 | 0.054 | 3 | 2.98 | 412.6 | 170.2 | 14.2 | 14.5
80.9292 | 3902 | 247.4 | 150.7 | 116.1 | 34.9 | 15.6 | 29.9 | 124.9 | 0.055 | 2.94 | 3 | 412.5 | 169.7 | 14.2 | 14.3
80.9333 | 3900 | 249.3 | 150.4 | 115.7 | 34.9 | 15.6 | 29.9 | 125.1 | 0.054 | 2.99 | 3 | 412.7 | 170.2 | 14.3 | 14.3
80.9375 | 3902 | 250.4 | 149.7 | 115.4 | 34.9 | 15.6 | 30 | 125 | 0.057 | 3.02 | 2.99 | 412.4 | 170.2 | 14.3 | 14.3
80.9417 | 3899 | 251.7 | 149.9 | 115 | 35 | 15.6 | 29.9 | 124.9 | 0.051 | 3.05 | 2.99 | 411.7 | 170.4 | 14.3 | 14.3
80.9458 | 3901 | 248.3 | 149.8 | 114.6 | 35 | 15.6 | 29.9 | 124.9 | 0.053 | 2.96 | 3.01 | 413 | 170.8 | 14.3 | 14.1
80.95 | 3899 | 249.2 | 149.9 | 114.4 | 35 | 15.6 | 29.8 | 125 | 0.049 | 2.96 | 2.98 | 412.7 | 171.5 | 14.4 | 14.2
80.9542 | 3902 | 249.4 | 149.7 | 114.6 | 35 | 15.6 | 29.9 | 124.9 | 0.05 | 2.99 | 3.01 | 413.1 | 171.1 | 14.3 | 14.3
80.9583 | 3902 | 250 | 149.6 | 114.2 | 35 | 15.6 | 29.8 | 124.9 | 0.056 | 3 | 2.95 | 412.8 | 171 | 14.4 | 14.2
80.9625 | 3900 | 248.9 | 149.7 | 114.1 | 35 | 15.6 | 29.9 | 124.9 | 0.047 | 2.99 | 3.04 | 412.4 | 170.8 | 14.3 | 14.3
80.9667 | 3901 | 249.8 | 149.6 | 114.3 | 35 | 15.5 | 29.9 | 125 | 0.052 | 3 | 3 | 412.8 | 171.1 | 14.3 | 14.6
80.9708 | 3899 | 247.7 | 150 | 114.8 | 35 | 15.6 | 29.9 | 125 | 0.055 | 3.01 | 3.03 | 412.5 | 171.7 | 14.3 | 14.3
80.975 | 3899 | 251.2 | 150 | 115.2 | 35.1 | 15.6 | 30 | 125.1 | 0.071 | 2.99 | 2.95 | 412 | 170.9 | 14.3 | 14.3
80.9792 | 3900 | 250 | 150 | 115.6 | 35 | 15.6 | 30 | 125.2 | 0.061 | 3 | 2.99 | 412.3 | 170.8 | 14.3 | 14.3
80.9833 | 3900 | 250 | 149.9 | 115.8 | 35 | 15.6 | 29.9 | 125.1 | 0.05 | 3 | 3.02 | 412.5 | 170 | 14.3 | 14.4
80.9875 | 3900 | 248.9 | 150.1 | 115.8 | 35 | 15.6 | 30 | 125 | 0.062 | 3 | 2.98 | 412 | 169.7 | 14.1 | 14.3
80.9917 | 3899 | 249.5 | 150.1 | 116 | 34.9 | 15.6 | 29.9 | 125 | 0.059 | 2.99 | 3 | 412.6 | 169.8 | 14.3 | 14.2
80.9958 | 3902 | 251.8 | 150.6 | 115.2 | 35 | 15.6 | 30 | 125.1 | 0.06 | 3 | 3.02 | 412.7 | 169.5 | 14.3 | 14.2
81 | 3901 | 250.6 | 150.2 | 115 | 34.9 | 15.6 | 30 | 125 | 0.02 | 3.01 | 3 | 412.8 | 169.9 | 14.4 | 14.3
81.0042 | 3900 | 249.8 | 150.2 | 114.8 | 34.9 | 15.6 | 29.9 | 125 | 0.011 | 3.02 | 3.01 | 412.6 | 169.3 | 14.3 | 14.4
81.0083 | 3900 | 249.1 | 150.1 | 114.8 | 35 | 15.6 | 30 | 125.1 | 0.023 | 3 | 3.03 | 412.9 | 169.5 | 14.4 | 14.5
81.0125 | 3901 | 247.5 | 149.8 | 114.3 | 35 | 15.6 | 29.9 | 124.9 | 0.02 | 2.98 | 2.99 | 412.6 | 169.6 | 14.3 | 14.4
81.0167 | 3900 | 250.6 | 149.8 | 114.2 | 35 | 15.6 | 30 | 125 | 0.016 | 3 | 2.99 | 412.9 | 169 | 14.4 | 14.4
81.0208 | 3899 | 248.7 | 149.8 | 114.2 | 35 | 15.6 | 29.9 | 125.1 | 0.021 | 2.99 | 3.01 | 412.1 | 169.6 | 14.3 | 14.4
81.025 | 3899 | 249.8 | 149.9 | 114.4 | 35 | 15.6 | 30 | 125 | 0.003 | 2.99 | 3 | 412.1 | 169.8 | 14.3 | 14.4
81.0292 | 3900 | 250.3 | 149.7 | 114.7 | 35 | 15.6 | 30 | 124.9 | 0.01 | 2.98 | 3 | 412.2 | 169.5 | 14.2 | 14.3
81.0333 | 3898 | 252.3 | 149.6 | 115.2 | 35 | 15.6 | 30.1 | 124.9 | 0.045 | 2.99 | 3 | 412.7 | 169.6 | 14.2 | 14.2
81.0375 | 3899 | 250.1 | 149.8 | 115.5 | 35 | 15.5 | 30 | 125.1 | 0.058 | 3.03 | 2.97 | 412.7 | 169 | 14.3 | 14.3
81.0417 | 3899 | 250.5 | 149.9 | 116.1 | 35.1 | 15.5 | 30 | 125 | 0.043 | 3.01 | 2.98 | 413.1 | 169.2 | 14.2 | 14.2
81.0458 | 3904 | 248.9 | 150 | 115.6 | 35.1 | 15.6 | 30.1 | 125 | 0.035 | 2.98 | 3 | 412.8 | 169.6 | 14.3 | 14.2
81.05 | 3897 | 251 | 150.1 | 115.8 | 35.1 | 15.5 | 30.1 | 125 | 0.052 | 3.02 | 2.98 | 412.7 | 170 | 14.2 | 14.4
81.0542 | 3902 | 246.3 | 150 | 115.3 | 35.1 | 15.5 | 30.1 | 124.9 | 0.06 | 2.97 | 3 | 413 | 169.6 | 14.3 | 14.4
81.0583 | 3898 | 250.8 | 150.1 | 115 | 35 | 15.5 | 29.9 | 125.1 | 0.046 | 2.98 | 3.02 | 412.3 | 169.5 | 14.3 | 14.4
81.0625 | 3897 | 249.5 | 150.2 | 115 | 35 | 15.5 | 30 | 124.9 | 0.055 | 3.03 | 2.99 | 412.5 | 169.2 | 14.3 | 14.2
81.0667 | 3900 | 250 | 150.2 | 114.7 | 35 | 15.5 | 29.9 | 124.9 | 0.053 | 2.99 | 3.02 | 412.6 | 169.8 | 14.3 | 14.4
81.0708 | 3901 | 246.9 | 150.3 | 114.4 | 35 | 15.5 | 30 | 125.1 | 0.051 | 2.99 | 2.98 | 413.7 | 169.9 | 14.3 | 14.4
81.075 | 3902 | 248.4 | 150.3 | 113.9 | 35 | 15.5 | 29.9 | 125 | 0.05 | 2.99 | 2.95 | 412.5 | 169.8 | 14.3 | 14.3
81.0792 | 3901 | 246.3 | 150 | 114.2 | 35 | 15.5 | 30 | 125 | 0.045 | 2.98 | 2.98 | 412.4 | 169.6 | 14.4 | 14.2
81.0833 | 3899 | 252.3 | 149.9 | 114.2 | 35 | 15.5 | 30 | 124.9 | 0.049 | 3.01 | 3.04 | 412.5 | 170.3 | 14.3 | 14.3
81.0875 | 3902 | 250.1 | 149.9 | 114.9 | 35 | 15.5 | 30 | 124.9 | 0.044 | 2.98 | 3.01 | 412.8 | 170.2 | 14.3 | 14.3
81.0917 | 3897 | 250.1 | 149.8 | 115.3 | 34.9 | 15.5 | 30.1 | 125 | 0.055 | 3 | 3.05 | 412.5 | 169.9 | 14.2 | 14.3
81.0958 | 3901 | 249.3 | 149.9 | 115.7 | 35 | 15.5 | 30 | 124.9 | 0.035 | 2.97 | 3.01 | 412.8 | 169.4 | 14.4 | 14.3
81.1 | 3898 | 248.4 | 150.1 | 115.9 | 34.9 | 15.5 | 30.1 | 125 | 0.044 | 3.02 | 2.97 | 412.7 | 169.4 | 14.3 | 14.4
81.1042 | 3898 | 249.5 | 150 | 115.9 | 35 | 15.5 | 30 | 125.1 | 0.054 | 2.97 | 2.98 | 412.5 | 169.5 | 14.2 | 14.4
81.1083 | 3899 | 250.3 | 150.1 | 116.1 | 35 | 15.5 | 30 | 125.1 | 0.039 | 2.99 | 2.99 | 412.2 | 169.4 | 14.3 | 14.4
81.1125 | 3899 | 250.8 | 150.2 | 115.5 | 35 | 15.5 | 30.1 | 125.1 | 0.043 | 3.02 | 3.03 | 412.5 | 169.4 | 14.3 | 14.4
81.1167 | 3898 | 251.6 | 150.1 | 114.9 | 35 | 15.5 | 30.2 | 125 | 0.052 | 3.04 | 3.03 | 412.2 | 170.6 | 14.3 | 14.4
81.1208 | 3899 | 249.9 | 150.1 | 114.9 | 35 | 15.5 | 30.1 | 125 | 0.042 | 3.01 | 3 | 412.2 | 170.5 | 14.2 | 14.3
81.125 | 3897 | 250.4 | 149.5 | 114.4 | 35 | 15.5 | 30.1 | 124.9 | 0.05 | 3.01 | 2.96 | 412.2 | 170.5 | 14.2 | 14.3
81.1292 | 3902 | 250.5 | 149.8 | 114.2 | 35 | 15.5 | 30 | 125 | 0.047 | 3.02 | 2.98 | 412.5 | 170.4 | 14.3 | 14.3
81.1333 | 3902 | 250 | 149.6 | 114.2 | 35 | 15.5 | 30.1 | 125 | 0.045 | 2.96 | 3 | 412.6 | 170.7 | 14.2 | 14.2
81.1375 | 3900 | 248.5 | 150.1 | 113.8 | 35 | 15.5 | 29.9 | 125.1 | 0.042 | 2.98 | 2.99 | 412.6 | 170.5 | 14.2 | 14.2
81.1417 | 3901 | 248.4 | 150 | 114.3 | 35 | 15.5 | 30 | 124.9 | 0.047 | 2.98 | 3.01 | 412.7 | 170.6 | 14.5 | 14.3
81.1458 | 3902 | 247.5 | 150.1 | 115 | 35 | 15.5 | 30 | 124.8 | 0.052 | 2.98 | 3 | 412.7 | 170.8 | 14.3 | 14.3
81.15 | 3899 | 249.6 | 150.1 | 115.5 | 35 | 15.5 | 29.9 | 125.1 | 0.043 | 3.01 | 2.99 | 412.9 | 169.9 | 14.3 | 14.3
81.1542 | 3900 | 252.4 | 150.2 | 115.5 | 35 | 15.5 | 30 | 124.9 | 0.039 | 3.02 | 2.99 | 412.7 | 170.1 | 14.4 | 14.2
81.1583 | 3900 | 247.3 | 150.5 | 116.1 | 35 | 15.5 | 30 | 125 | 0.038 | 2.97 | 2.99 | 412.7 | 169.8 | 14.3 | 14.5
81.1625 | 3900 | 247 | 150.3 | 116.1 | 35.1 | 15.5 | 30.1 | 125 | 0.048 | 3 | 3 | 412.4 | 169.5 | 14.3 | 14.3
81.1667 | 3899 | 249.8 | 150.4 | 115.6 | 35.1 | 15.5 | 30 | 125 | 0.03 | 2.98 | 3.02 | 412.3 | 169.4 | 14.3 | 14.4
81.1708 | 3898 | 251.7 | 150.2 | 115 | 35.1 | 15.5 | 30 | 125 | 0.055 | 3.08 | 3 | 412.4 | 169.9 | 14.3 | 14.3
81.175 | 3901 | 249.6 | 150 | 114.8 | 35 | 15.5 | 30 | 125 | 0.036 | 3 | 2.97 | 412.7 | 170.5 | 14.2 | 14.4
81.1792 | 3900 | 247.6 | 149.8 | 114.5 | 35 | 15.5 | 29.9 | 125 | 0.036 | 2.98 | 3.01 | 412.4 | 170.5 | 14.3 | 14.3
81.1833 | 3902 | 248.6 | 149.9 | 114.4 | 34.9 | 15.5 | 29.9 | 124.9 | 0.03 | 3.01 | 2.98 | 412.7 | 170.7 | 14.3 | 14.3
81.1875 | 3900 | 251.4 | 149.6 | 114.2 | 34.9 | 15.5 | 30 | 124.9 | 0.015 | 3.05 | 3.04 | 412.3 | 170 | 14.3 | 14.3
81.1917 | 3900 | 251.1 | 149.6 | 114 | 34.9 | 15.5 | 30 | 124.9 | 0.042 | 3 | 3 | 412.8 | 170.2 | 14.3 | 14.3
81.1958 | 3901 | 250.1 | 149.7 | 114.2 | 34.9 | 15.5 | 30 | 125 | 0.048 | 2.97 | 2.99 | 412.7 | 170.5 | 14.3 | 14.2
81.2 | 3900 | 249.5 | 149.7 | 114.7 | 35 | 15.5 | 30 | 125.1 | 0.029 | 3 | 2.98 | 412.6 | 170.6 | 14.3 | 14.3
81.2042 | 3899 | 251.1 | 150.1 | 115.2 | 34.9 | 15.5 | 30.1 | 125 | 0.041 | 2.99 | 2.99 | 412.7 | 170 | 14.4 | 14.4
81.2083 | 3900 | 248.9 | 150.1 | 115.4 | 35 | 15.5 | 30 | 125.1 | 0.04 | 3 | 2.96 | 412.5 | 170.2 | 14.3 | 14.3
81.2125 | 3897 | 249.7 | 150.3 | 115.7 | 35.1 | 15.5 | 30 | 124.9 | 0.039 | 2.99 | 3.02 | 412.3 | 170 | 14.3 | 14.3
81.2167 | 3900 | 250.8 | 150.5 | 116.1 | 35.1 | 15.5 | 30 | 124.8 | 0.048 | 3.01 | 3.01 | 412.4 | 170.1 | 14.2 | 14.3
81.2208 | 3899 | 248.5 | 150.6 | 116 | 35.1 | 15.5 | 30 | 125.1 | 0.056 | 2.98 | 3 | 412.8 | 170 | 14.3 | 14.3
81.225 | 3898 | 249.2 | 150.1 | 115.4 | 35.2 | 15.5 | 30.1 | 124.9 | 0.052 | 3.01 | 3 | 412.1 | 170 | 14.2 | 14.3
81.2292 | 3900 | 250.7 | 149.9 | 115 | 35.1 | 15.5 | 30.1 | 125.1 | 0.06 | 3.02 | 2.98 | 412.5 | 170.4 | 14.1 | 14.4
81.2333 | 3899 | 252 | 149.4 | 114.8 | 35 | 15.5 | 30.2 | 125 | 0.051 | 2.98 | 3.04 | 412.7 | 170.3 | 14.2 | 14.2
81.2375 | 3903 | 249.3 | 149.6 | 114.6 | 35 | 15.5 | 30.1 | 125.1 | 0.048 | 3 | 2.99 | 412.9 | 170.6 | 14.3 | 14.3
81.2417 | 3899 | 249.4 | 149.6 | 114.3 | 35 | 15.5 | 30 | 125.1 | 0.038 | 2.99 | 3.04 | 413.3 | 169.8 | 14.4 | 14.3
81.2458 | 3900 | 250.2 | 149.9 | 114.2 | 34.9 | 15.5 | 30 | 125 | 0.04 | 3.03 | 2.97 | 412.8 | 170 | 14.4 | 14.1
81.25 | 3901 | 248.8 | 150 | 114.1 | 34.9 | 15.5 | 30 | 125.1 | 0.046 | 2.98 | 3.01 | 412.5 | 170 | 14.4 | 14.5
81.2542 | 3898 | 251.5 | 150.1 | 114.1 | 34.9 | 15.5 | 30 | 125 | 0.043 | 3 | 3.01 | 412.6 | 169.3 | 14.4 | 14.4
81.2583 | 3900 | 250.8 | 150.1 | 114.9 | 34.9 | 15.5 | 29.8 | 125.1 | 0.031 | 3.01 | 2.99 | 412.3 | 170.3 | 14.3 | 14.3
81.2625 | 3900 | 249.8 | 150.1 | 115.3 | 34.9 | 15.5 | 30 | 125.1 | 0.038 | 2.95 | 3 | 412.3 | 170.7 | 14.3 | 14.4
81.2667 | 3898 | 250.8 | 150.2 | 115.6 | 35 | 15.5 | 29.9 | 124.9 | 0.043 | 2.98 | 3.03 | 412.2 | 171 | 14.3 | 14.5
81.2708 | 3901 | 249.4 | 150.3 | 115.9 | 35 | 15.5 | 29.9 | 125 | 0.043 | 3.01 | 3.02 | 412.3 | 170.9 | 14.2 | 14.2
81.275 | 3897 | 251.9 | 150.4 | 115.8 | 35 | 15.5 | 30 | 125 | 0.043 | 2.99 | 2.99 | 412.5 | 170.4 | 14.2 | 14.3
81.2792 | 3902 | 248.7 | 150.3 | 115.6 | 35.1 | 15.5 | 29.9 | 125 | 0.045 | 2.97 | 3 | 412.8 | 170 | 14.3 | 14.3
81.2833 | 3900 | 248.2 | 150.2 | 115.2 | 35.1 | 15.5 | 30 | 124.9 | 0.045 | 3 | 2.96 | 412.4 | 169.9 | 14.3 | 14.3
81.2875 | 3901 | 250.6 | 149.7 | 114.8 | 35.2 | 15.5 | 29.9 | 125 | 0.035 | 3.01 | 3.02 | 412.8 | 170.2 | 14.1 | 14.2
81.2917 | 3900 | 250.1 | 149.7 | 114.7 | 35.1 | 15.5 | 30 | 125.1 | 0.045 | 2.95 | 3.03 | 412.8 | 170.2 | 14.4 | 14.2
81.2958 | 3900 | 252 | 150 | 114.6 | 35.1 | 15.5 | 30 | 125 | 0.04 | 2.99 | 3 | 412.7 | 170.5 | 14.3 | 14.3
81.3 | 3899 | 250 | 149.7 | 114.3 | 35 | 15.5 | 29.9 | 124.9 | 0.048 | 2.99 | 3.01 | 413.2 | 170 | 14.2 | 14.3
81.3042 | 3899 | 251.3 | 149.6 | 114.6 | 34.9 | 15.5 | 30.1 | 124.9 | 0.042 | 3.05 | 3.02 | 412.7 | 169.5 | 14.3 | 14.3
81.3083 | 3902 | 247.8 | 149.6 | 114.1 | 35 | 15.5 | 30 | 125.1 | 0.038 | 2.95 | 2.99 | 412.4 | 170 | 14.4 | 14.2
81.3125 | 3900 | 250.6 | 149.6 | 114.6 | 34.9 | 15.5 | 30 | 125.1 | 0.03 | 3.02 | 3.01 | 412.2 | 169.8 | 14.3 | 14.4
81.3167 | 3900 | 250 | 149.7 | 114.8 | 34.9 | 15.5 | 30.1 | 125 | 0.043 | 3.02 | 3.01 | 412.4 | 170.1 | 14.3 | 14.4
81.3208 | 3901 | 248 | 150 | 115.5 | 34.9 | 15.5 | 29.9 | 125 | 0.048 | 3 | 3.02 | 412.2 | 170.5 | 14.3 | 14.3
81.325 | 3898 | 248.7 | 150.3 | 115.5 | 34.9 | 15.5 | 30.1 | 125 | 0.05 | 3.02 | 3 | 412.5 | 170.3 | 14.2 | 14.3
81.3292 | 3901 | 250.5 | 150.2 | 115.9 | 35 | 15.5 | 30 | 124.9 | 0.04 | 2.98 | 3.01 | 412.6 | 169.9 | 14.1 | 14.3
81.3333 | 3901 | 249.9 | 150.4 | 116.2 | 35 | 15.5 | 30 | 125.2 | 0.049 | 3.02 | 2.94 | 411.7 | 170.2 | 14.2 | 14.2
81.3375 | 3900 | 251.2 | 150.4 | 115.5 | 35 | 15.5 | 30 | 124.9 | 0.054 | 2.98 | 3 | 412.9 | 169.9 | 14.2 | 14.3
81.3417 | 3902 | 250.2 | 149.9 | 115.2 | 35 | 15.5 | 30 | 125.1 | 0.046 | 2.99 | 2.98 | 412.9 | 170.4 | 14.3 | 14.3
81.3458 | 3900 | 248.1 | 149.7 | 114.9 | 35.1 | 15.5 | 30 | 125 | 0.045 | 3.01 | 3.01 | 412.7 | 169.8 | 14.3 | 14.2
81.35 | 3901 | 250.3 | 149.6 | 115.1 | 35.1 | 15.5 | 30.1 | 124.9 | 0.053 | 3.03 | 3.02 | 412.7 | 169.2 | 14.4 | 14.3
81.3542 | 3899 | 248.6 | 149.6 | 114.8 | 35.1 | 15.5 | 30.1 | 125 | 0.055 | 2.99 | 2.98 | 413.1 | 170.4 | 14.4 | 14.4
81.3583 | 3901 | 248.1 | 149.8 | 114.2 | 35 | 15.5 | 30 | 124.9 | 0.041 | 3.04 | 2.99 | 412.7 | 169.5 | 14.4 | 14.3
81.3625 | 3899 | 248.6 | 149.6 | 114.1 | 35.1 | 15.5 | 30 | 125.1 | 0.038 | 2.99 | 3 | 412.6 | 169.4 | 14.4 | 14.4
81.3667 | 3900 | 250.2 | 150.1 | 114.4 | 35 | 15.5 | 30.1 | 125 | 0.039 | 2.98 | 3.03 | 412.8 | 170.3 | 14.3 | 14.3
81.3708 | 3898 | 247.7 | 149.9 | 114.7 | 35 | 15.5 | 30.1 | 125 | 0.059 | 3.03 | 3 | 412.9 | 169.7 | 14.3 | 14.4
81.375 | 3900 | 250.9 | 150.2 | 114.6 | 35 | 15.5 | 30.1 | 124.8 | 0.041 | 3.03 | 2.97 | 412.6 | 169.9 | 14.3 | 14.3
81.3792 | 3898 | 251 | 150.2 | 115.3 | 35 | 15.5 | 30 | 124.9 | 0.046 | 3.01 | 2.98 | 412.7 | 170.1 | 14.3 | 14.4
81.3833 | 3901 | 248.3 | 150.4 | 115.8 | 35 | 15.5 | 30.1 | 125 | 0.052 | 3 | 2.98 | 411.9 | 170.5 | 14.3 | 14.3
81.3875 | 3897 | 252 | 150.4 | 115.9 | 35 | 15.5 | 30 | 125 | 0.032 | 2.97 | 3.01 | 412.6 | 170.1 | 14.3 | 14.4
81.3917 | 3898 | 251.1 | 150.7 | 116.1 | 35 | 15.5 | 30.1 | 125 | 0.052 | 3.02 | 3.01 | 412.4 | 169.9 | 14.1 | 14.2
81.3958 | 3902 | 250.2 | 149.9 | 115.8 | 35 | 15.5 | 30.1 | 125.1 | 0.05 | 2.99 | 2.97 | 412.3 | 170.3 | 14.2 | 14.2
81.4 | 3903 | 250.4 | 149.7 | 115.1 | 35 | 15.5 | 30.1 | 124.9 | 0.038 | 2.95 | 3.01 | 412.1 | 169.5 | 14.3 | 14.3
81.4042 | 3901 | 250.3 | 149.9 | 115 | 35 | 15.5 | 30.1 | 125 | 0.038 | 2.99 | 2.99 | 412.7 | 170 | 14.3 | 14.3
81.4083 | 3900 | 250.8 | 149.6 | 114.6 | 35 | 15.5 | 30 | 125 | 0.05 | 3.02 | 2.99 | 412.5 | 169.8 | 14.3 | 14.3
81.4125 | 3902 | 252.2 | 149.7 | 114.6 | 35 | 15.5 | 30 | 124.9 | 0.042 | 3.03 | 2.99 | 413 | 170.1 | 14.4 | 14.2
81.4167 | 3901 | 249.4 | 149.7 | 114.3 | 35 | 15.5 | 29.9 | 125 | 0.041 | 3 | 3 | 412.7 | 170.3 | 14.4 | 14.2
81.4208 | 3900 | 251.4 | 150 | 114.3 | 35 | 15.5 | 30 | 125.1 | 0.048 | 3.01 | 3 | 412.7 | 170.6 | 14.3 | 14.4
81.425 | 3901 | 248.9 | 149.7 | 114.3 | 35 | 15.5 | 30 | 125 | 0.055 | 3.01 | 2.99 | 413 | 170.4 | 14.3 | 14.3
81.4292 | 3901 | 249.3 | 150.3 | 114.5 | 35 | 15.4 | 29.9 | 125 | 0.051 | 3 | 3.02 | 412.7 | 170.1 | 14.3 | 14.4
81.4333 | 3900 | 249 | 150.4 | 115.2 | 34.9 | 15.4 | 29.8 | 125 | 0.044 | 3 | 3.02 | 412.6 | 170.2 | 14.4 | 14.5
81.4375 | 3898 | 249.8 | 150.6 | 115.3 | 35 | 15.5 | 29.9 | 125 | 0.055 | 3.01 | 3 | 412.3 | 170.1 | 14.3 | 14.3
81.4417 | 3899 | 249.5 | 149.8 | 115.5 | 35 | 15.4 | 30 | 125.1 | 0.064 | 3.01 | 2.98 | 412.3 | 169.9 | 14.3 | 14.4
81.4458 | 3898 | 251.4 | 149.8 | 116 | 35 | 15.4 | 30 | 125 | 0.062 | 3 | 3.03 | 412.4 | 169 | 14.2 | 14.3
81.45 | 3901 | 248.4 | 150.4 | 116.1 | 35 | 15.4 | 30 | 125 | 0.055 | 2.99 | 2.98 | 412.7 | 169.4 | 14.3 | 14.3
81.4542 | 3901 | 251.2 | 149.9 | 115.5 | 35 | 15.4 | 30 | 125 | 0.066 | 3 | 2.98 | 412.6 | 171.7 | 14.4 | 14.3
81.4583 | 3901 | 252.6 | 149.8 | 115.2 | 35 | 15.4 | 30.1 | 125 | 0.071 | 2.96 | 3.03 | 412.8 | 169.3 | 14.3 | 14.4
81.4625 | 3899 | 252.4 | 150.1 | 114.9 | 35 | 15.4 | 30.1 | 125 | 0.062 | 2.99 | 2.99 | 413.1 | 168.4 | 14.2 | 14.3
81.4667 | 3903 | 249 | 150.1 | 114.7 | 35 | 15.5 | 30.1 | 125 | 0.061 | 3.01 | 3 | 412.7 | 169.4 | 14.4 | 14.2
81.4708 | 3898 | 250.7 | 149.9 | 114.4 | 35.1 | 15.5 | 30.1 | 125 | 0.076 | 2.96 | 2.98 | 412.8 | 169.4 | 14.3 | 14.4
81.475 | 3900 | 248.6 | 150.3 | 114.3 | 35 | 15.5 | 30.1 | 124.9 | 0.059 | 3.02 | 2.98 | 412.7 | 169.4 | 14.4 | 14.3
81.4792 | 3901 | 249.4 | 150.2 | 114.2 | 35 | 15.5 | 30 | 125 | 0.055 | 2.99 | 3.01 | 412.8 | 170 | 14.4 | 14.3
81.4833 | 3899 | 251 | 150 | 114 | 35 | 15.5 | 30.1 | 125 | 0.05 | 2.98 | 2.99 | 412.8 | 169.9 | 14.4 | 14.4
81.4875 | 3901 | 248.8 | 149.9 | 114.7 | 35 | 15.5 | 30 | 125 | 0.064 | 2.97 | 2.99 | 412.4 | 170 | 14.4 | 14.5
81.4917 | 3900 | 249.8 | 150.1 | 115.1 | 35 | 15.5 | 30 | 124.9 | 0.052 | 3 | 2.98 | 412.9 | 170 | 14.2 | 14.4
81.4958 | 3900 | 251.2 | 150.1 | 115.5 | 35 | 15.5 | 30 | 125 | 0.071 | 3.02 | 2.99 | 412.8 | 169.5 | 14.3 | 14.3
81.5 | 3900 | 250.1 | 150.1 | 115.8 | 35 | 15.5 | 30 | 124.9 | 0.064 | 2.96 | 3.02 | 412.7 | 169.8 | 14.3 | 14.3
81.5042 | 3900 | 250 | 150.1 | 115.7 | 34.9 | 15.5 | 30 | 125 | 0.062 | 2.98 | 2.97 | 412.4 | 169.3 | 14.2 | 14.3
81.5083 | 3899 | 251 | 150 | 115.9 | 34.9 | 15.5 | 29.9 | 124.9 | 0.059 | 2.99 | 3.03 | 412.7 | 169.7 | 14.3 | 14.4
81.5125 | 3901 | 248.9 | 150.1 | 115.7 | 34.9 | 15.5 | 30 | 125.1 | 0.049 | 3.01 | 3.01 | 412.4 | 169.5 | 14.3 | 14.3
81.5167 | 3900 | 248.6 | 149.8 | 115 | 35 | 15.5 | 30.1 | 125 | 0.058 | 2.98 | 3.01 | 412.4 | 169.1 | 14.3 | 14.3
81.5208 | 3900 | 250.9 | 149.9 | 114.8 | 35 | 15.4 | 30 | 125.1 | 0.056 | 2.99 | 3 | 412.4 | 169.1 | 14.2 | 14.2
81.525 | 3901 | 250.6 | 149.9 | 114.7 | 35.1 | 15.5 | 30 | 125 | 0.054 | 3.03 | 2.97 | 412.7 | 168.7 | 14.1 | 14.4
81.5292 | 3901 | 249.1 | 149.9 | 114.4 | 35 | 15.4 | 30 | 125.2 | 0.061 | 3.01 | 3.01 | 412.8 | 170 | 14.4 | 14.3
81.5333 | 3900 | 250.8 | 149.9 | 114.3 | 35.1 | 15.5 | 30 | 124.9 | 0.059 | 3.05 | 2.98 | 412.9 | 169.9 | 14.4 | 14.2
81.5375 | 3899 | 249.9 | 150.1 | 114.2 | 35.1 | 15.5 | 30.1 | 124.8 | 0.059 | 3.03 | 3 | 412.7 | 170 | 14.4 | 14.2
81.5417 | 3901 | 252.3 | 149.8 | 114.1 | 35 | 15.5 | 29.9 | 125 | 0.061 | 3.02 | 3.01 | 413 | 170.1 | 14.2 | 14.3
81.5458 | 3903 | 247.4 | 149.9 | 114.3 | 35 | 15.5 | 30.1 | 125 | 0.048 | 3.02 | 3.01 | 412.7 | 169.8 | 14.4 | 14.3
81.55 | 3897 | 250.1 | 149.9 | 115.5 | 35 | 15.5 | 30 | 125 | 0.061 | 2.96 | 2.99 | 412.7 | 170.1 | 14.4 | 14.5
81.5542 | 3901 | 250.3 | 150 | 115.4 | 35 | 15.5 | 30 | 125.1 | 0.052 | 3 | 2.98 | 412.7 | 170.4 | 14.2 | 14.4
81.5583 | 3899 | 251.4 | 150 | 115.5 | 34.9 | 15.5 | 30 | 125 | 0.052 | 3.01 | 3.01 | 412.6 | 170.3 | 14.4 | 14.3
81.5625 | 3897 | 251.4 | 150.6 | 115.7 | 34.9 | 15.5 | 29.9 | 125 | 0.055 | 3.01 | 2.98 | 412.8 | 169.9 | 14.3 | 14.4
81.5667 | 3899 | 251.5 | 150.3 | 115.7 | 34.9 | 15.5 | 30 | 125 | 0.045 | 2.98 | 2.98 | 412.4 | 169.6 | 14.3 | 14.3
81.5708 | 3898 | 249.8 | 150.6 | 115.9 | 34.9 | 15.5 | 30 | 125 | 0.053 | 2.99 | 3.01 | 412.4 | 170 | 14.2 | 14.2
81.575 | 3899 | 249.2 | 150.4 | 115.3 | 34.9 | 15.5 | 29.9 | 125 | 0.045 | 2.99 | 3 | 412.5 | 170 | 14.3 | 14.3
81.5792 | 3903 | 251.1 | 150 | 115 | 34.9 | 15.5 | 30 | 125 | 0.045 | 3.01 | 2.98 | 412.8 | 170 | 14.2 | 14.2
81.5833 | 3901 | 251.1 | 150.2 | 114.7 | 35 | 15.4 | 30 | 125 | 0.055 | 3 | 2.98 | 412.6 | 169.6 | 14.4 | 14.2
81.5875 | 3902 | 248.3 | 149.6 | 114.6 | 35.1 | 15.4 | 30 | 124.9 | 0.057 | 3 | 2.99 | 412.9 | 170.1 | 14.3 | 14.4
81.5917 | 3902 | 250.4 | 149.8 | 114.5 | 35.1 | 15.4 | 30.1 | 124.9 | 0.055 | 2.98 | 2.99 | 413 | 169.8 | 14.2 | 14.2
81.5958 | 3902 | 250.2 | 149.6 | 114.4 | 35.1 | 15.4 | 30.1 | 125.1 | 0.056 | 3.02 | 3.04 | 413.1 | 170.1 | 14.2 | 14.2
81.6 | 3903 | 248 | 149.8 | 114 | 35.1 | 15.4 | 30 | 124.9 | 0.049 | 3.05 | 3 | 412.7 | 170.4 | 14.4 | 14.2
81.6042 | 3901 | 249.3 | 149.9 | 114.4 | 35 | 15.4 | 30 | 125 | 0.038 | 2.99 | 3 | 412.8 | 170.3 | 14.3 | 14.5
81.6083 | 3901 | 248.7 | 150 | 114.8 | 35 | 15.4 | 30 | 125 | 0.049 | 3.01 | 3.01 | 412.8 | 170.3 | 14.5 | 14.3
81.6125 | 3900 | 251.7 | 150.5 | 115.2 | 35 | 15.4 | 30 | 125.1 | 0.04 | 3.1 | 2.99 | 412.3 | 170.4 | 14.3 | 14.4
81.6167 | 3899 | 248.2 | 150.4 | 115.5 | 34.9 | 15.4 | 29.9 | 125 | 0.061 | 3.01 | 2.99 | 412.4 | 170.4 | 14.3 | 14.4
81.6208 | 3899 | 248.4 | 150.1 | 116 | 34.9 | 15.4 | 30 | 125.1 | 0.05 | 3.01 | 3 | 412.5 | 169.9 | 14.3 | 14.4
81.625 | 3899 | 251.3 | 150.4 | 115.9 | 34.9 | 15.4 | 30 | 125 | 0.049 | 2.98 | 2.97 | 412.3 | 169.9 | 14.3 | 14.3
81.6292 | 3899 | 250 | 149.9 | 116 | 34.9 | 15.4 | 30 | 124.9 | 0.042 | 2.99 | 3.01 | 412.8 | 170 | 14.2 | 14.3
81.6333 | 3900 | 249.9 | 149.9 | 115.6 | 34.9 | 15.4 | 29.9 | 125.1 | 0.071 | 2.97 | 2.99 | 412.2 | 170 | 14.3 | 14.3
81.6375 | 3901 | 249.8 | 149.8 | 115.2 | 35 | 15.4 | 30 | 124.9 | 0.027 | 3.01 | 3.03 | 412.7 | 169.4 | 14.3 | 14.4
81.6417 | 3900 | 248.7 | 149.8 | 114.9 | 35 | 15.4 | 30 | 125 | 0.049 | 2.95 | 2.98 | 412.8 | 169.8 | 14.2 | 14.1
81.6458 | 3903 | 249.3 | 150.3 | 114.7 | 35 | 15.4 | 30 | 124.9 | 0.05 | 3.03 | 2.97 | 412.4 | 169.7 | 14.2 | 14.3
81.65 | 3902 | 250.4 | 150.1 | 114.4 | 35.1 | 15.5 | 30.1 | 125.1 | 0.05 | 3.02 | 3 | 412.4 | 170.2 | 14.3 | 14.3
81.6542 | 3898 | 249.6 | 150 | 114.2 | 35.1 | 15.5 | 29.9 | 125 | 0.049 | 2.99 | 3.01 | 412.8 | 169.8 | 14.1 | 14.2
81.6583 | 3900 | 248.2 | 149.8 | 114.3 | 35 | 15.5 | 30 | 125 | 0.061 | 2.97 | 3 | 413.1 | 169.9 | 14.3 | 14.4
81.6625 | 3905 | 247.3 | 149.8 | 114.3 | 35 | 15.5 | 30.1 | 125 | 0.038 | 3 | 3 | 412.7 | 170.1 | 14.3 | 14.4
81.6667 | 3898 | 252.1 | 149.7 | 114.6 | 35 | 15.5 | 29.9 | 125 | 0.044 | 3.02 | 3.01 | 412.9 | 170.4 | 14.3 | 14.4
81.6708 | 3902 | 249.2 | 149.7 | 115.1 | 35 | 15.5 | 29.9 | 125 | 0.05 | 3.01 | 3 | 412.7 | 170.1 | 14.3 | 14.3
81.675 | 3898 | 251.4 | 149.9 | 115.4 | 35 | 15.4 | 30 | 125 | 0.048 | 3.03 | 3.03 | 412.8 | 170.2 | 14.3 | 14.5
81.6792 | 3899 | 250.5 | 149.9 | 115.4 | 35 | 15.4 | 29.9 | 125.2 | 0.044 | 3.06 | 2.99 | 412.1 | 169.9 | 14.2 | 14.4
81.6833 | 3898 | 250.6 | 150 | 116 | 35 | 15.4 | 29.9 | 124.8 | 0.03 | 3 | 3.01 | 412.2 | 170.1 | 14.3 | 14.4
81.6875 | 3902 | 248.2 | 150.3 | 116.2 | 35 | 15.5 | 29.9 | 125.2 | 0.044 | 3.03 | 3.01 | 412.4 | 170.2 | 14.4 | 14.3
81.6917 | 3900 | 249.1 | 150.5 | 115.7 | 35 | 15.5 | 29.9 | 125 | 0.062 | 3.01 | 3 | 412.4 | 170.3 | 14.3 | 14.4
81.6958 | 3900 | 252.6 | 150.5 | 115.1 | 35 | 15.5 | 30 | 125.2 | 0.041 | 2.98 | 2.99 | 412.7 | 170.1 | 14.1 | 14.2
81.7 | 3901 | 250.3 | 149.9 | 115 | 35 | 15.5 | 30 | 125 | 0.044 | 3 | 3.01 | 412.6 | 170.4 | 14.3 | 14.2
81.7042 | 3900 | 250.5 | 149.5 | 114.7 | 35 | 15.5 | 29.9 | 125 | 0.057 | 2.96 | 3 | 411.9 | 170.1 | 14.3 | 14.2
81.7083 | 3898 | 251.7 | 149.7 | 114.6 | 35.1 | 15.5 | 29.9 | 124.9 | 0.034 | 3.03 | 2.98 | 412.9 | 170 | 14.2 | 14.3
81.7125 | 3899 | 251.3 | 149.5 | 114.5 | 35 | 15.5 | 30 | 125 | 0.054 | 2.99 | 3.02 | 412.7 | 170.5 | 14.3 | 14.2
81.7167 | 3900 | 250 | 149.5 | 113.9 | 35 | 15.5 | 30 | 125.2 | 0.052 | 2.96 | 3 | 412.4 | 170.7 | 14.4 | 14.2
81.7208 | 3897 | 249.2 | 149.7 | 114.1 | 35.1 | 15.5 | 30 | 125 | 0.043 | 3.01 | 2.98 | 412.7 | 170 | 14.3 | 14.4
81.725 | 3901 | 253.9 | 150.1 | 114.8 | 35.1 | 15.5 | 30 | 125 | 0.036 | 3.02 | 3.04 | 412.6 | 170.3 | 14.4 | 14.3
81.7292 | 3900 | 251.8 | 150.2 | 115.1 | 35 | 15.5 | 30.1 | 125.1 | 0.056 | 3.01 | 3.01 | 412.7 | 170.8 | 14.4 | 14.3
81.7333 | 3898 | 247.5 | 150.6 | 115.5 | 34.9 | 15.5 | 30.1 | 125 | 0.052 | 3 | 3 | 412.8 | 170.5 | 14.4 | 14.5
81.7375 | 3899 | 251.2 | 150.5 | 115.7 | 35 | 15.5 | 30.1 | 125.1 | 0.047 | 3.05 | 2.99 | 412.5 | 170.3 | 14.5 | 14.5
81.7417 | 3900 | 252.5 | 150.3 | 115.8 | 35 | 15.5 | 30.1 | 124.9 | 0.031 | 3.01 | 3.03 | 412.3 | 170.3 | 14.3 | 14.3
81.7458 | 3900 | 249.8 | 149.7 | 115.9 | 35 | 15.5 | 30.2 | 125.1 | 0.057 | 2.99 | 3 | 412.8 | 170 | 14.4 | 14.3
81.75 | 3902 | 247.5 | 150.1 | 115.5 | 35 | 15.5 | 30.1 | 125.1 | 0.045 | 2.99 | 3.01 | 412.3 | 169.9 | 14.3 | 14.4
81.7542 | 3897 | 249.8 | 150 | 115 | 35 | 15.5 | 30.1 | 125 | 0.048 | 3 | 3 | 412.5 | 170.1 | 14.3 | 14.3
81.7583 | 3899 | 250.9 | 149.9 | 114.8 | 35 | 15.5 | 30.1 | 125 | 0.051 | 3.01 | 3 | 412.4 | 169.6 | 14.2 | 14.3
81.7625 | 3901 | 249.9 | 149.9 | 114.7 | 35.1 | 15.5 | 30.1 | 125 | 0.044 | 3.02 | 2.99 | 412.5 | 169.7 | 14.1 | 14.2
81.7667 | 3899 | 250.9 | 149.8 | 114.5 | 35 | 15.5 | 30.1 | 125.2 | 0.058 | 3.04 | 2.98 | 412.8 | 170 | 14.3 | 14.3
81.7708 | 3901 | 250 | 149.9 | 114.3 | 35.1 | 15.5 | 30 | 124.9 | 0.048 | 2.99 | 2.99 | 412.7 | 170.6 | 14.2 | 14.3
81.775 | 3901 | 249.6 | 150.1 | 114.2 | 35 | 15.5 | 30 | 125 | 0.054 | 3.01 | 3.01 | 412.5 | 169.9 | 14.3 | 14.3
81.7792 | 3903 | 247.9 | 149.8 | 114.2 | 35 | 15.5 | 30 | 125 | 0.045 | 2.98 | 2.99 | 413.2 | 170.2 | 14.2 | 14.3
81.7833 | 3901 | 248.9 | 149.7 | 114.9 | 35 | 15.5 | 29.9 | 125 | 0.05 | 3 | 2.97 | 412.8 | 169.9 | 14.4 | 14.4
81.7875 | 3900 | 249.4 | 149.7 | 115.1 | 35 | 15.5 | 30 | 125 | 0.048 | 2.99 | 3 | 412.6 | 170.1 | 14.2 | 14.4
81.7917 | 3901 | 249.6 | 149.7 | 115.6 | 35 | 15.5 | 29.9 | 125 | 0.052 | 3.05 | 3 | 412.8 | 169.8 | 14.3 | 14.3
81.7958 | 3902 | 251.5 | 150.1 | 116.3 | 34.9 | 15.5 | 29.9 | 125.2 | 0.041 | 3.01 | 3.01 | 412.7 | 170 | 14.3 | 14.3
81.8 | 3899 | 249.4 | 150.1 | 115.9 | 34.9 | 15.5 | 30 | 125.2 | 0.057 | 2.98 | 3.04 | 412.3 | 170.6 | 14.3 | 14.5
81.8042 | 3898 | 252.4 | 150.4 | 115.8 | 35 | 15.5 | 29.9 | 125 | 0.059 | 3.02 | 3.02 | 412.6 | 170.1 | 14.3 | 14.4
81.8083 | 3900 | 251 | 150.5 | 115.4 | 35 | 15.5 | 29.9 | 125 | 0.041 | 3.03 | 2.98 | 412.3 | 169.3 | 14.2 | 14.3
81.8125 | 3900 | 252.4 | 150.3 | 115 | 35 | 15.5 | 30 | 125.1 | 0.041 | 2.99 | 2.98 | 412.4 | 170.4 | 14.2 | 14.4
81.8167 | 3900 | 252.6 | 149.5 | 114.7 | 35 | 15.5 | 29.9 | 125 | 0.052 | 3.04 | 2.99 | 412.4 | 170 | 14.2 | 14.3
81.8208 | 3899 | 250 | 149.3 | 114.7 | 35 | 15.5 | 30 | 125 | 0.069 | 3.04 | 2.98 | 411.5 | 170.1 | 14.2 | 14.3
81.825 | 3902 | 246.2 | 149.5 | 114.6 | 35 | 15.5 | 30.1 | 124.9 | 0.048 | 2.98 | 2.99 | 412.3 | 169.9 | 14.3 | 14.3
81.8292 | 3901 | 251.8 | 149.6 | 114.2 | 35 | 15.4 | 30.2 | 124.9 | 0.051 | 3.03 | 2.98 | 412.4 | 171.1 | 14.2 | 14.2
81.8333 | 3901 | 250.9 | 150.1 | 114.2 | 35 | 15.5 | 30 | 125 | 0.045 | 3.04 | 3.05 | 413.2 | 170.5 | 14.2 | 14.3
81.8375 | 3901 | 249.6 | 150.1 | 114.2 | 35 | 15.4 | 30 | 124.9 | 0.041 | 3 | 2.98 | 413.3 | 170.7 | 14.3 | 14.2
81.8417 | 3901 | 251.1 | 150.6 | 114.9 | 35.1 | 15.4 | 30 | 125 | 0.044 | 2.99 | 2.99 | 412.7 | 171.2 | 14.3 | 14.3
81.8458 | 3901 | 250.5 | 150.4 | 115.3 | 35.1 | 15.4 | 29.9 | 125 | 0.047 | 2.98 | 2.99 | 413 | 170.6 | 14.4 | 14.4
81.85 | 3899 | 250.2 | 150.5 | 115.4 | 35.1 | 15.4 | 30 | 125 | 0.052 | 3.05 | 2.99 | 413.1 | 170.9 | 14.3 | 14.2
81.8542 | 3901 | 249 | 150 | 115.6 | 35 | 15.4 | 30.3 | 124.9 | 0.043 | 2.97 | 2.98 | 412.8 | 170.4 | 14.4 | 14.3
81.8583 | 3898 | 249.8 | 149.8 | 116.2 | 35 | 15.4 | 30.1 | 125 | 0.052 | 2.98 | 2.98 | 412.7 | 170.5 | 14.3 | 14.4
81.8625 | 3901 | 249.3 | 149.8 | 115.8 | 35 | 15.4 | 30 | 125 | 0.048 | 2.99 | 3.01 | 412.4 | 169.5 | 14.3 | 14.3
81.8667 | 3900 | 248.5 | 149.9 | 115.4 | 35 | 15.4 | 30.1 | 125 | 0.045 | 2.97 | 2.99 | 412.4 | 169.4 | 14.3 | 14.3
81.8708 | 3901 | 249.3 | 149.8 | 115.1 | 35 | 15.4 | 30 | 125 | 0.048 | 3.01 | 3.01 | 412.5 | 169.6 | 14.4 | 14.3
81.875 | 3901 | 250.3 | 150.4 | 114.6 | 34.9 | 15.5 | 29.9 | 124.9 | 0.04 | 2.99 | 3.01 | 412.5 | 169.7 | 14.3 | 14.4
81.8792 | 3898 | 252.7 | 150.1 | 114.5 | 34.9 | 15.5 | 30 | 125 | 0.054 | 3.03 | 2.98 | 412.7 | 169.8 | 14.2 | 14.4
81.8833 | 3897 | 250.8 | 150 | 114.8 | 35 | 15.4 | 30 | 125.2 | 0.06 | 2.99 | 3.01 | 412.4 | 169.8 | 14.2 | 14.2
81.8875 | 3902 | 249.2 | 149.9 | 114.2 | 34.9 | 15.4 | 29.9 | 124.9 | 0.054 | 2.96 | 2.97 | 412.4 | 170.4 | 14.3 | 14.4
81.8917 | 3902 | 248.5 | 150.2 | 114.1 | 35 | 15.4 | 30 | 125 | 0.039 | 2.98 | 3.01 | 412.7 | 169.3 | 14.3 | 14.3
81.8958 | 3901 | 252 | 149.9 | 114.1 | 34.9 | 15.4 | 29.9 | 125.1 | 0.048 | 2.99 | 3.02 | 412.9 | 169.7 | 14.2 | 14.3
81.9 | 3902 | 252.7 | 149.8 | 114.9 | 34.9 | 15.4 | 29.9 | 124.9 | 0.049 | 3.02 | 3.02 | 412.9 | 169.8 | 14.3 | 14.3
81.9042 | 3900 | 249.8 | 149.7 | 115.3 | 35 | 15.4 | 29.9 | 125 | 0.039 | 3.04 | 2.98 | 412.8 | 169.5 | 14.4 | 14.2
81.9083 | 3900 | 252.5 | 149.9 | 115.6 | 35.1 | 15.4 | 29.9 | 124.9 | 0.05 | 3 | 2.99 | 412.9 | 169.7 | 14.3 | 14.4
81.9125 | 3898 | 248.9 | 150.3 | 115.9 | 35.1 | 15.4 | 29.9 | 125 | 0.052 | 3.01 | 3 | 412.7 | 169.6 | 14.3 | 14.3
81.9167 | 3898 | 250.9 | 150.2 | 115.9 | 35.1 | 15.4 | 30 | 125 | 0.045 | 3.05 | 3 | 412.7 | 169.8 | 14.4 | 14.3
81.9208 | 3902 | 249.5 | 149.9 | 115.9 | 35.1 | 15.4 | 29.9 | 125 | 0.041 | 2.98 | 3.01 | 412.6 | 170 | 14.3 | 14.4
81.925 | 3899 | 250.4 | 149.7 | 115.2 | 35.1 | 15.4 | 30 | 125 | 0.057 | 2.99 | 3.05 | 412.7 | 170.2 | 14.3 | 14.5
81.9292 | 3902 | 247.7 | 149.5 | 115.1 | 35.1 | 15.4 | 30 | 125.2 | 0.05 | 3.01 | 2.97 | 412.5 | 169.6 | 14.3 | 14.4
81.9333 | 3900 | 250.4 | 149.5 | 114.6 | 35.1 | 15.4 | 30 | 125.1 | 0.056 | 2.9 | 2.99 | 412.7 | 169.8 | 14.3 | 14.4
81.9375 | 3901 | 248.8 | 149.7 | 114.4 | 35 | 15.4 | 30 | 125 | 0.037 | 3.01 | 3.01 | 412.5 | 169.5 | 14.3 | 14.3
81.9417 | 3900 | 249.4 | 149.5 | 114.9 | 35 | 15.4 | 30.1 | 124.9 | 0.055 | 2.97 | 3 | 412.7 | 169.5 | 14.3 | 14.2
81.9458 | 3902 | 248.4 | 150 | 114.2 | 35 | 15.4 | 30 | 125 | 0.055 | 3 | 2.97 | 412.7 | 169.5 | 14.3 | 14.4
81.95 | 3900 | 249.8 | 150 | 114.1 | 35 | 15.5 | 30 | 125 | 0.054 | 2.99 | 3 | 412.6 | 170.2 | 14.2 | 14.2
81.9542 | 3901 | 249.6 | 150.1 | 114.3 | 35 | 15.5 | 30 | 125 | 0.037 | 3 | 3 | 412.8 | 169.9 | 14.4 | 14.3
81.9583 | 3901 | 248.2 | 149.9 | 114.9 | 35 | 15.5 | 30.1 | 125.1 | 0.039 | 3 | 3.01 | 413.1 | 169.9 | 14.3 | 14.3
81.9625 | 3902 | 248.2 | 150.4 | 115.2 | 35 | 15.5 | 30.1 | 125.1 | 0.048 | 2.99 | 2.99 | 413.1 | 169.7 | 14.2 | 14.2
81.9667 | 3899 | 252.6 | 150.7 | 115.9 | 34.9 | 15.5 | 30.1 | 125 | 0.047 | 2.99 | 3.01 | 413.7 | 169.5 | 14.3 | 14.2
81.9708 | 3899 | 248.6 | 150.4 | 115.6 | 34.9 | 15.5 | 30.1 | 125 | 0.055 | 2.98 | 2.99 | 413 | 169.6 | 14.4 | 14.4
81.975 | 3899 | 251 | 150.2 | 116.1 | 34.9 | 15.5 | 30 | 124.9 | 0.061 | 3 | 3.02 | 413.2 | 170 | 14.3 | 14.4
81.9792 | 3899 | 247.2 | 150.1 | 115.9 | 34.9 | 15.5 | 30 | 124.9 | 0.044 | 2.98 | 3.01 | 413.1 | 170 | 14.4 | 14.3
81.9833 | 3897 | 248.6 | 150 | 115.4 | 35 | 15.5 | 30.1 | 124.7 | 0.057 | 3.01 | 2.99 | 412.3 | 169.5 | 14.4 | 14.4
81.9875 | 3899 | 249.3 | 150.2 | 115.1 | 35 | 15.5 | 30.1 | 125 | 0.055 | 3.01 | 3.02 | 412.3 | 169.7 | 14.5 | 14.6
81.9917 | 3900 | 249.4 | 150.1 | 114.7 | 35 | 15.5 | 30 | 124.9 | 0.05 | 2.97 | 2.98 | 412.7 | 169.6 | 14.2 | 14.3
81.9958 | 3901 | 250.4 | 150.1 | 114.5 | 35 | 15.5 | 30 | 125 | 0.05 | 3 | 2.99 | 412.4 | 169.9 | 14.2 | 14.3
82 | 3902 | 249.1 | 149.7 | 114.4 | 35 | 15.5 | 30 | 125.1 | 0.048 | 2.98 | 2.99 | 412.8 | 169.5 | 14.2 | 14.3
82.0042 | 3902 | 248.4 | 149.7 | 114.3 | 35 | 15.5 | 30 | 125 | 0.043 | 2.99 | 3.01 | 412.7 | 169.7 | 14.1 | 14.3
82.0083 | 3904 | 247.4 | 149.6 | 114.1 | 35 | 15.5 | 29.9 | 125 | 0.039 | 2.95 | 3.01 | 412.6 | 170.1 | 14.3 | 14.2
82.0125 | 3900 | 248.2 | 149.6 | 114.1 | 35 | 15.5 | 29.9 | 124.9 | 0.064 | 2.98 | 2.99 | 412.7 | 169.8 | 14.3 | 14.3
82.0167 | 3900 | 251.8 | 149.8 | 114.9 | 35 | 15.5 | 30 | 125 | 0.038 | 3.03 | 2.97 | 412.8 | 169.5 | 14.2 | 14.3
82.0208 | 3902 | 247.4 | 149.8 | 115.3 | 34.9 | 15.5 | 30 | 125 | 0.05 | 2.99 | 2.99 | 413.1 | 169.9 | 14.1 | 14.3
82.025 | 3900 | 252.4 | 150.4 | 115.6 | 35 | 15.5 | 30 | 125.1 | 0.036 | 3.01 | 3.01 | 412.8 | 169.9 | 14.4 | 14.5
82.0292 | 3899 | 250.1 | 150.1 | 115.5 | 35 | 15.5 | 30 | 124.9 | 0.043 | 2.98 | 3.03 | 412.9 | 169.5 | 14.3 | 14.5
82.0333 | 3899 | 250.9 | 150.2 | 116.1 | 34.9 | 15.5 | 30 | 125 | 0.056 | 3.03 | 3.01 | 412.6 | 169.6 | 14.2 | 14.4
82.0375 | 3901 | 251.9 | 150.5 | 115.7 | 35 | 15.5 | 30 | 124.9 | 0.047 | 3.01 | 2.98 | 413.2 | 169.8 | 14.3 | 14.3
82.0417 | 3898 | 250.9 | 150.4 | 115.4 | 35 | 15.5 | 30 | 124.9 | 0.042 | 3 | 3.04 | 412.6 | 169.7 | 14.4 | 14.4
82.0458 | 3899 | 250.9 | 149.9 | 115.1 | 35.1 | 15.5 | 29.9 | 125 | 0.05 | 3.01 | 2.99 | 412.2 | 170.1 | 14.2 | 14.6
82.05 | 3896 | 250.4 | 149.9 | 114.6 | 35.1 | 15.5 | 30 | 125 | 0.05 | 3.02 | 3.02 | 412.1 | 170.3 | 14.1 | 14.2
82.0542 | 3900 | 249.1 | 150 | 114.5 | 35 | 15.5 | 30.1 | 125 | 0.051 | 3 | 2.98 | 412.5 | 169.7 | 14.3 | 14.3
82.0583 | 3900 | 251 | 149.7 | 114.3 | 35.1 | 15.5 | 30 | 124.9 | 0.041 | 2.95 | 3.03 | 412.7 | 169.4 | 14.3 | 14.3
82.0625 | 3901 | 252.4 | 149.7 | 114.1 | 35.1 | 15.6 | 30 | 125 | 0.054 | 3.01 | 3.01 | 412.6 | 169.3 | 14.2 | 14.3
82.0667 | 3901 | 250.4 | 149.7 | 114.1 | 35 | 15.6 | 30 | 125.1 | 0.036 | 3.03 | 3.02 | 412.5 | 169 | 14.3 | 14.2
82.0708 | 3901 | 249 | 149.6 | 114.4 | 35 | 15.6 | 29.9 | 124.9 | 0.057 | 3 | 3.03 | 412.7 | 169.4 | 14.3 | 14.3
82.075 | 3902 | 248.8 | 149.9 | 114.8 | 35 | 15.6 | 29.9 | 124.9 | 0.055 | 3.02 | 2.99 | 412.4 | 169.3 | 14.3 | 14.4
82.0792 | 3900 | 250 | 149.9 | 115.2 | 35 | 15.7 | 29.9 | 125 | 0.05 | 2.95 | 2.99 | 412.7 | 169.7 | 14.2 | 14.3
82.0833 | 3898 | 247.7 | 150 | 115.8 | 35.1 | 15.7 | 29.9 | 125.1 | 0.038 | 2.96 | 3.02 | 412.6 | 169.9 | 14.2 | 14.5
82.0875 | 3898 | 248.9 | 150 | 115.7 | 35.1 | 15.7 | 30 | 125.1 | 0.045 | 2.99 | 2.98 | 412.4 | 169.7 | 14.3 | 14.5
82.0917 | 3896 | 252.2 | 150.1 | 115.9 | 35.1 | 15.8 | 30 | 125.1 | 0.047 | 2.98 | 2.97 | 412.2 | 170.2 | 14.3 | 14.5
82.0958 | 3900 | 249.1 | 150.3 | 115.9 | 35.1 | 15.8 | 29.9 | 125 | 0.038 | 3.01 | 2.99 | 412.6 | 170.3 | 14.3 | 14.3
82.1 | 3901 | 248 | 150.4 | 115.4 | 35.1 | 15.8 | 30 | 124.9 | 0.044 | 2.96 | 3.04 | 412 | 169.7 | 14.3 | 14.4
82.1042 | 3902 | 246.4 | 150.1 | 115.1 | 35.2 | 15.9 | 30 | 124.9 | 0.052 | 2.99 | 2.98 | 412.3 | 169.4 | 14.3 | 14.4
82.1083 | 3898 | 247.5 | 150.2 | 114.8 | 35.2 | 15.9 | 30.1 | 125 | 0.051 | 2.98 | 3 | 411.9 | 170 | 14.2 | 14.2
82.1125 | 3900 | 247.2 | 149.7 | 114.8 | 35.1 | 15.9 | 30 | 125.1 | 0.045 | 3.01 | 3.01 | 412.4 | 169.6 | 14.2 | 14.2
82.1167 | 3900 | 249 | 149.6 | 114.3 | 35.1 | 15.9 | 29.9 | 125 | 0.043 | 2.99 | 3 | 412.8 | 169.6 | 14.3 | 14.4
82.1208 | 3902 | 248.9 | 149.6 | 114.2 | 35 | 15.9 | 30 | 124.9 | 0.047 | 2.98 | 2.98 | 412.5 | 169.6 | 14.2 | 14.3
82.125 | 3902 | 250.4 | 149.5 | 114.1 | 34.9 | 15.9 | 29.9 | 124.9 | 0.049 | 3.03 | 3.04 | 412.7 | 169.2 | 14.3 | 14.3
82.1292 | 3902 | 248.3 | 149.9 | 114.4 | 34.9 | 15.9 | 30 | 125.1 | 0.044 | 2.96 | 3.01 | 412.6 | 169.4 | 14.4 | 14.3
82.1333 | 3902 | 247.2 | 149.8 | 114.9 | 34.9 | 15.9 | 29.9 | 125 | 0.038 | 3.02 | 3.01 | 412.2 | 169.3 | 14.3 | 14.4
82.1375 | 3899 | 252.8 | 150.2 | 115 | 34.9 | 15.9 | 30.1 | 125 | 0.042 | 3.03 | 3.01 | 412.7 | 168.8 | 14.3 | 14.4
82.1417 | 3898 | 247.2 | 150.3 | 115.1 | 34.9 | 15.8 | 30 | 125.2 | 0.045 | 3 | 3.01 | 412.2 | 170 | 14.3 | 14.4
82.1458 | 3898 | 252.2 | 150.4 | 115.6 | 34.9 | 15.8 | 29.9 | 125.1 | 0.047 | 3.01 | 2.98 | 412.3 | 170.5 | 14.2 | 14.3
82.15 | 3902 | 247 | 150.3 | 115.9 | 34.9 | 15.8 | 30.1 | 125 | 0.044 | 2.98 | 3.03 | 412.2 | 169.9 | 14.2 | 14.3
82.1542 | 3901 | 249.1 | 150 | 115.8 | 34.9 | 15.8 | 30 | 125.1 | 0.042 | 2.98 | 2.98 | 412.4 | 170.2 | 14.3 | 14.4
82.1583 | 3901 | 250.4 | 149.9 | 115.3 | 35 | 15.8 | 30 | 124.9 | 0.044 | 3 | 3.01 | 412.8 | 169.8 | 14.2 | 14.2
82.1625 | 3900 | 247.5 | 150 | 115 | 35 | 15.8 | 30 | 124.9 | 0.052 | 2.97 | 2.97 | 412.7 | 170 | 14.3 | 14.1
82.1667 | 3902 | 250 | 149.9 | 114.8 | 35.1 | 15.8 | 30.2 | 125 | 0.055 | 3.01 | 2.99 | 412.4 | 169.4 | 14.3 | 14.3
82.1708 | 3901 | 252.9 | 149.6 | 115.3 | 35.1 | 15.8 | 30 | 125.1 | 0.041 | 3.03 | 3.01 | 412.7 | 169.4 | 14.3 | 14.3
82.175 | 3900 | 250 | 149.7 | 114.4 | 35.1 | 15.8 | 30.1 | 125 | 0.05 | 3.02 | 3.01 | 412.7 | 169.8 | 14.3 | 14.2
82.1792 | 3903 | 250.9 | 149.6 | 114.3 | 35 | 15.8 | 30.1 | 124.9 | 0.041 | 3.01 | 2.99 | 412.7 | 169.6 | 14.5 | 14.3
82.1833 | 3902 | 250.9 | 149.7 | 114.3 | 35 | 15.7 | 30 | 125.1 | 0.046 | 3.04 | 3.01 | 412.6 | 169.5 | 14.3 | 14.5
82.1875 | 3901 | 250.7 | 149.7 | 114 | 34.9 | 15.7 | 30 | 125 | 0.04 | 2.98 | 3 | 412.7 | 169.8 | 14.4 | 14.2
82.1917 | 3897 | 251.3 | 149.9 | 114.6 | 34.8 | 15.7 | 30 | 125.1 | 0.062 | 2.98 | 2.99 | 412.9 | 169.9 | 14.4 | 14.3
82.1958 | 3896 | 249.5 | 149.9 | 115.2 | 34.9 | 15.7 | 30.1 | 125 | 0.05 | 2.97 | 2.97 | 412.5 | 169.6 | 14.4 | 14.4
82.2 | 3896 | 249.2 | 150 | 115.6 | 34.9 | 15.7 | 30.1 | 125 | 0.055 | 3.01 | 3.02 | 412 | 169.3 | 14.4 | 14.4
82.2042 | 3900 | 249.4 | 150.2 | 115.2 | 34.9 | 15.7 | 30 | 125.1 | 0.054 | 2.96 | 2.99 | 412.6 | 170.7 | 14.3 | 14.3
82.2083 | 3900 | 251.2 | 150.2 | 116.2 | 34.9 | 15.6 | 30 | 124.9 | 0.058 | 3.01 | 3 | 412.7 | 170.5 | 14.3 | 14.4
82.2125 | 3902 | 248.6 | 150.4 | 115.9 | 35 | 15.6 | 30 | 125 | 0.048 | 2.99 | 2.98 | 412.6 | 170.3 | 14.2 | 14.4
82.2167 | 3904 | 250.2 | 150.6 | 115.8 | 35.1 | 15.6 | 30 | 125 | 0.05 | 2.99 | 3 | 412.5 | 170.6 | 14.2 | 14.2
82.2208 | 3901 | 250.4 | 150.3 | 115.3 | 35.1 | 15.6 | 30 | 125 | 0.052 | 2.96 | 3.01 | 412.5 | 170 | 14.3 | 14.3
82.225 | 3900 | 252.2 | 150 | 114.9 | 35.1 | 15.6 | 30.1 | 125 | 0.054 | 3.02 | 3.01 | 412.3 | 170.2 | 14.2 | 14.4
82.2292 | 3901 | 249 | 149.8 | 114.5 | 35.1 | 15.6 | 30 | 125 | 0.05 | 2.98 | 3.01 | 412.6 | 170.4 | 14.2 | 14.3
82.2333 | 3902 | 247.7 | 149.9 | 114.4 | 35.1 | 15.6 | 30 | 125.1 | 0.049 | 3.02 | 3.04 | 412.5 | 170.2 | 14.2 | 14.3
82.2375 | 3900 | 248.3 | 149.7 | 114.3 | 35 | 15.6 | 30 | 124.9 | 0.052 | 2.99 | 3.01 | 413 | 169.9 | 14.3 | 14.3
82.2417 | 3901 | 250.1 | 149.8 | 114.2 | 35 | 15.6 | 30.1 | 125.2 | 0.034 | 3.05 | 2.99 | 412.9 | 170.6 | 14.3 | 14.3
82.2458 | 3900 | 250.3 | 149.6 | 114.1 | 34.9 | 15.6 | 30 | 125 | 0.057 | 2.96 | 3.03 | 412.4 | 170.9 | 14.3 | 14.4
82.25 | 3897 | 248.4 | 149.8 | 114.7 | 35 | 15.6 | 30.1 | 125.3 | 0.043 | 3.03 | 3.03 | 412.3 | 170.5 | 14.3 | 14.4
82.2542 | 3900 | 251.2 | 149.8 | 115 | 34.9 | 15.6 | 30.1 | 125 | 0.043 | 2.98 | 3.01 | 412.3 | 170 | 14.3 | 14.4
82.2583 | 3899 | 248.9 | 150.1 | 115.4 | 34.9 | 15.6 | 30.1 | 124.9 | 0.049 | 3.04 | 3.01 | 412.7 | 170.3 | 14.4 | 14.3
82.2625 | 3899 | 252.8 | 150.5 | 115.5 | 35 | 15.6 | 30 | 125.1 | 0.051 | 2.98 | 3.05 | 412.3 | 169.9 | 14.2 | 14.3
82.2667 | 3897 | 250.3 | 150.3 | 115.7 | 35 | 15.6 | 30.1 | 125 | 0.041 | 3 | 3.02 | 412.2 | 170.4 | 14.2 | 14.3
82.2708 | 3897 | 250.4 | 150.6 | 115.8 | 35 | 15.6 | 30 | 125.1 | 0.052 | 3.01 | 3.02 | 412.2 | 170.7 | 14.2 | 14.3
82.275 | 3903 | 250.8 | 150.4 | 115.9 | 35 | 15.6 | 30.1 | 125.1 | 0.044 | 2.99 | 2.99 | 412.4 | 170.5 | 14.3 | 14.3
82.2792 | 3901 | 249.8 | 150 | 115.1 | 35 | 15.6 | 30.1 | 124.9 | 0.043 | 3.01 | 2.98 | 413 | 170.1 | 14.2 | 14.3
82.2833 | 3902 | 248.7 | 149.9 | 114.6 | 35 | 15.6 | 30.2 | 125.2 | 0.036 | 3.01 | 2.98 | 412.6 | 170 | 14.2 | 14.2
82.2875 | 3901 | 251.1 | 149.8 | 114.6 | 35 | 15.5 | 30 | 124.9 | 0.037 | 2.99 | 2.99 | 412.7 | 170.1 | 14.4 | 14.3
82.2917 | 3900 | 249.4 | 149.9 | 114.2 | 35 | 15.5 | 30 | 124.9 | 0.036 | 3 | 3.01 | 412.5 | 170.6 | 14.3 | 14.4
82.2958 | 3901 | 249.7 | 149.9 | 114.3 | 35 | 15.6 | 30 | 125 | 0.039 | 2.98 | 3.03 | 412.8 | 170 | 14.2 | 14.3
82.3 | 3903 | 251.4 | 149.4 | 114.3 | 35 | 15.5 | 30 | 125 | 0.034 | 3.01 | 2.99 | 412.7 | 171.1 | 14.3 | 14.2
82.3042 | 3898 | 250.8 | 149.4 | 114 | 35 | 15.6 | 30 | 125 | 0.038 | 2.99 | 2.98 | 413 | 170.9 | 14.4 | 14.3
82.3083 | 3897 | 251.9 | 149.6 | 114.6 | 34.9 | 15.5 | 30 | 125.1 | 0.036 | 3.01 | 3.02 | 412.5 | 170.8 | 14.3 | 14.4
82.3125 | 3901 | 248.9 | 149.9 | 115 | 35 | 15.5 | 30 | 124.9 | 0.027 | 2.94 | 3.01 | 413.1 | 170.7 | 14.4 | 14.3
82.3167 | 3900 | 248.8 | 150 | 115.2 | 35 | 15.6 | 30.1 | 125.1 | 0.036 | 2.97 | 2.99 | 412.4 | 170.2 | 14.4 | 14.4
82.3208 | 3900 | 248.9 | 150.2 | 115.3 | 34.9 | 15.6 | 29.9 | 125 | 0.034 | 3.01 | 3.03 | 412.4 | 170.7 | 14.3 | 14.3
82.325 | 3898 | 253.8 | 150.3 | 115.7 | 35 | 15.6 | 30.1 | 125 | 0.037 | 3.03 | 2.99 | 412.4 | 170.8 | 14.3 | 14.3
82.3292 | 3901 | 249.1 | 150.2 | 115.9 | 35 | 15.6 | 30 | 124.9 | 0.045 | 2.97 | 3.01 | 412.8 | 170.7 | 14.3 | 14.3
82.3333 | 3900 | 247.9 | 150.6 | 115.8 | 35 | 15.5 | 30 | 125.1 | 0.052 | 2.96 | 3.01 | 412.4 | 169.6 | 14.2 | 14.3
82.3375 | 3897 | 250.6 | 150.3 | 115.3 | 35 | 15.6 | 30 | 125 | 0.052 | 2.99 | 3.01 | 412.7 | 170.1 | 14.2 | 14.3
82.3417 | 3900 | 252 | 150.1 | 114.9 | 35 | 15.5 | 30.1 | 124.9 | 0.034 | 3.02 | 2.99 | 412.3 | 170.1 | 14.3 | 14.2
82.3458 | 3901 | 250.5 | 149.9 | 114.7 | 35.1 | 15.5 | 30.1 | 125.1 | 0.05 | 3 | 3.02 | 412.7 | 170.4 | 14.3 | 14.3
82.35 | 3902 | 250.8 | 149.9 | 114.4 | 35 | 15.5 | 30.1 | 125 | 0.043 | 3 | 3 | 412.8 | 170.5 | 14.2 | 14.3
82.3542 | 3903 | 248.7 | 149.5 | 114.4 | 35 | 15.5 | 30 | 124.9 | 0.055 | 3.01 | 3.03 | 412.5 | 170.7 | 14.1 | 14.2
82.3583 | 3900 | 249.4 | 149.5 | 114.5 | 35 | 15.5 | 29.8 | 125 | 0.043 | 2.98 | 3 | 412.7 | 169.8 | 14.3 | 14.3
82.3625 | 3900 | 249.2 | 149.9 | 114.1 | 35 | 15.5 | 29.9 | 125 | 0.044 | 2.97 | 3.02 | 413.1 | 170.6 | 14.4 | 14.4
82.3667 | 3900 | 250.1 | 149.7 | 114.6 | 34.9 | 15.5 | 30 | 125 | 0.053 | 2.96 | 3 | 412.4 | 170.1 | 14.2 | 14.4
82.3708 | 3898 | 251.5 | 150 | 114.8 | 34.9 | 15.5 | 29.8 | 125.1 | 0.052 | 2.99 | 3.02 | 412.6 | 170.4 | 14.3 | 14.4
82.375 | 3902 | 247.2 | 149.8 | 115.3 | 34.9 | 15.5 | 29.9 | 125 | 0.041 | 2.96 | 3 | 412.8 | 169.7 | 14.4 | 14.4
82.3792 | 3898 | 249.9 | 150.1 | 115.6 | 35 | 15.5 | 29.9 | 125 | 0.044 | 3 | 2.98 | 412.5 | 170.2 | 14.4 | 14.4
82.3833 | 3898 | 251.9 | 150.4 | 115.9 | 35 | 15.5 | 30 | 125 | 0.045 | 3 | 2.99 | 412.1 | 169.6 | 14.2 | 14.3
82.3875 | 3901 | 248.3 | 150.3 | 115.9 | 35 | 15.5 | 29.9 | 124.9 | 0.045 | 3.05 | 3 | 412.5 | 170.2 | 14.3 | 14.3
82.3917 | 3899 | 248.5 | 150.2 | 115.7 | 35 | 15.5 | 30 | 124.9 | 0.051 | 3 | 2.99 | 413.2 | 170.8 | 14.3 | 14.3
82.3958 | 3900 | 252.2 | 150.3 | 115 | 35.1 | 15.5 | 30 | 125 | 0.048 | 2.98 | 2.99 | 412.3 | 169.6 | 14.2 | 14.4
82.4 | 3901 | 251 | 149.8 | 114.9 | 35.1 | 15.5 | 29.9 | 125 | 0.043 | 2.97 | 3.01 | 412.4 | 170.3 | 14.2 | 14.3
82.4042 | 3902 | 249.4 | 149.9 | 114.8 | 35 | 15.5 | 30 | 125.2 | 0.048 | 2.98 | 2.97 | 412.6 | 169.8 | 14.3 | 14.3
82.4083 | 3900 | 249.9 | 149.6 | 114.4 | 35.1 | 15.5 | 30 | 124.9 | 0.048 | 3 | 2.99 | 413 | 169.8 | 14.3 | 14.3
82.4125 | 3900 | 248.3 | 149.2 | 114.3 | 35.1 | 15.4 | 29.9 | 125 | 0.05 | 3 | 3 | 412.3 | 170.7 | 14.2 | 14.2
82.4167 | 3901 | 250.6 | 149.6 | 114.2 | 35.1 | 15.4 | 30 | 125 | 0.054 | 3.02 | 3.03 | 412.6 | 170.3 | 14.3 | 14.2
82.4208 | 3901 | 248.4 | 149.9 | 114.2 | 35.1 | 15.4 | 30.1 | 125 | 0.041 | 2.98 | 3.01 | 412.3 | 170.7 | 14.4 | 14.2
82.425 | 3901 | 250.7 | 150 | 114.5 | 35.1 | 15.4 | 29.9 | 124.8 | 0.05 | 2.98 | 3.03 | 412.6 | 170.2 | 14.4 | 14.4
82.4292 | 3899 | 249.8 | 150.1 | 114.8 | 35.1 | 15.4 | 30 | 125 | 0.051 | 3 | 2.98 | 411.8 | 170.6 | 14.3 | 14.4
82.4333 | 3899 | 247.6 | 150.2 | 115.3 | 35 | 15.5 | 29.9 | 125 | 0.056 | 2.98 | 3.02 | 412.7 | 170.1 | 14.4 | 14.3
82.4375 | 3900 | 248.9 | 150.2 | 115.5 | 35 | 15.5 | 30 | 124.9 | 0.065 | 3.05 | 3.01 | 412.6 | 169.7 | 14.5 | 14.3
82.4417 | 3900 | 250.4 | 150.7 | 115.7 | 35 | 15.5 | 30 | 124.9 | 0.084 | 2.97 | 2.99 | 412.4 | 170.1 | 14.3 | 14.4
82.4458 | 3900 | 247.4 | 150.7 | 115.6 | 34.9 | 15.5 | 30 | 125 | 0.08 | 2.98 | 3 | 413 | 170 | 14.3 | 14.3
82.45 | 3902 | 247.9 | 150.1 | 116.2 | 35 | 15.5 | 30 | 124.9 | 0.097 | 2.93 | 3.02 | 412.6 | 170.2 | 14.3 | 14.4
82.4542 | 3901 | 248.1 | 150.3 | 115.5 | 34.9 | 15.5 | 29.9 | 124.9 | 0.087 | 2.98 | 2.98 | 412.5 | 169.8 | 14.3 | 14.4
82.4583 | 3900 | 250 | 150 | 114.9 | 35 | 15.5 | 30 | 124.9 | 0.096 | 2.98 | 3.05 | 412.8 | 169.9 | 14.3 | 14.3
82.4625 | 3900 | 247.4 | 150.1 | 114.9 | 35 | 15.5 | 30.1 | 125 | 0.097 | 3.04 | 2.98 | 412.4 | 169.9 | 14.2 | 14.2
82.4667 | 3901 | 249.7 | 149.9 | 114.4 | 35 | 15.5 | 30.1 | 124.9 | 0.086 | 3 | 2.99 | 412.8 | 170 | 14.3 | 14.3
82.4708 | 3899 | 252.3 | 149.9 | 114.3 | 35 | 15.5 | 29.9 | 124.9 | 0.075 | 3.01 | 2.98 | 412.6 | 169.6 | 14.3 | 14.4
82.475 | 3898 | 249.6 | 149.9 | 114.6 | 35.1 | 15.5 | 30 | 125 | 0.083 | 3.05 | 3 | 412.6 | 169.9 | 14.2 | 14.3
82.4792 | 3900 | 249.3 | 149.6 | 114.8 | 35 | 15.5 | 29.9 | 124.8 | 0.069 | 3 | 3.01 | 412.5 | 170.7 | 14.3 | 14.3
82.4833 | 3903 | 251.2 | 149.9 | 114.1 | 35 | 15.5 | 30.1 | 125.1 | 0.079 | 3 | 3.01 | 412.6 | 170.7 | 14.3 | 14.4
82.4875 | 3899 | 248.7 | 149.9 | 114.6 | 35 | 15.5 | 29.9 | 125.1 | 0.071 | 3.03 | 3.05 | 412.8 | 170.9 | 14.2 | 14.3
82.4917 | 3900 | 251.1 | 150.1 | 115.1 | 35 | 15.5 | 29.9 | 125 | 0.066 | 2.99 | 3.04 | 413.5 | 170.1 | 14.3 | 14.4
82.4958 | 3901 | 251.2 | 149.9 | 115.5 | 35.1 | 15.5 | 30 | 125 | 0.071 | 2.98 | 2.99 | 412.9 | 170.1 | 14.4 | 14.4
82.5 | 3900 | 249.7 | 150.2 | 115.7 | 35 | 15.5 | 29.9 | 125 | 0.062 | 3.02 | 2.98 | 412.7 | 170.3 | 14.4 | 14.4
82.5042 | 3902 | 247.4 | 150.1 | 115.6 | 35 | 15.5 | 30 | 125 | 0.069 | 3 | 2.98 | 412.6 | 169.7 | 14.4 | 14.5
82.5083 | 3899 | 250.6 | 150.3 | 116.1 | 35.1 | 15.5 | 30.1 | 125 | 0.05 | 3.05 | 2.99 | 413.2 | 170.1 | 14.3 | 14.3
82.5125 | 3900 | 247.3 | 150.7 | 115.2 | 35.1 | 15.5 | 30.1 | 125 | 0.061 | 2.98 | 3.02 | 412.6 | 169.6 | 14.3 | 14.3
82.5167 | 3898 | 250.3 | 150.2 | 115.1 | 35 | 15.5 | 30.1 | 125.1 | 0.055 | 2.97 | 3.01 | 412.4 | 169.6 | 14.3 | 14.4
82.5208 | 3899 | 247.7 | 150.4 | 115.2 | 35 | 15.5 | 30.1 | 125.1 | 0.056 | 3.02 | 3.02 | 412.6 | 169.9 | 14.2 | 14.5
82.525 | 3899 | 249.9 | 150.1 | 114.7 | 35 | 15.5 | 30.2 | 125 | 0.059 | 3.01 | 2.99 | 412.8 | 170.2 | 14.2 | 14.3
82.5292 | 3901 | 252.6 | 149.9 | 114.6 | 35 | 15.5 | 30.1 | 125.1 | 0.045 | 3.03 | 3.01 | 412.8 | 170.2 | 14.2 | 14.3
82.5333 | 3902 | 248.8 | 149.8 | 114.4 | 35 | 15.6 | 30.1 | 125.1 | 0.062 | 2.98 | 3.01 | 412.1 | 170.2 | 14.4 | 14.2
82.5375 | 3902 | 250 | 149.7 | 114.2 | 34.9 | 15.6 | 30.1 | 124.9 | 0.058 | 3.03 | 3 | 413 | 169.9 | 14.2 | 14.3
82.5417 | 3900 | 250.6 | 149.7 | 114 | 34.9 | 15.6 | 30.1 | 125.1 | 0.053 | 3 | 2.99 | 412.5 | 169.8 | 14.3 | 14.2
82.5458 | 3901 | 249.1 | 149.6 | 114.3 | 34.9 | 15.6 | 30 | 125.1 | 0.035 | 2.99 | 3 | 413.1 | 170.5 | 14.3 | 14.1
82.55 | 3900 | 251.2 | 149.6 | 114.8 | 34.9 | 15.6 | 30 | 125 | 0.046 | 3.01 | 3 | 413.1 | 170.7 | 14.4 | 14.2
82.5542 | 3900 | 250.1 | 149.7 | 115.3 | 34.9 | 15.6 | 30 | 125 | 0.039 | 2.98 | 3 | 412.9 | 170.3 | 14.3 | 14.3
82.5583 | 3900 | 248.9 | 150 | 115.4 | 34.9 | 15.6 | 29.9 | 125 | 0.046 | 2.96 | 3.02 | 412.6 | 169.6 | 14.3 | 14.1
82.5625 | 3900 | 250.9 | 150.3 | 115.7 | 35 | 15.6 | 29.9 | 125.1 | 0.042 | 2.99 | 3 | 412.8 | 170.4 | 14.2 | 14.2
82.5667 | 3900 | 251.4 | 150.9 | 115.3 | 35 | 15.6 | 29.9 | 125 | 0.05 | 3 | 3.02 | 412.9 | 170 | 14.4 | 14.6
82.5708 | 3898 | 249.2 | 150.5 | 115.9 | 35.1 | 15.6 | 29.9 | 125 | 0.04 | 3 | 2.97 | 412.4 | 171.3 | 14.3 | 14.3
82.575 | 3897 | 249.2 | 150.2 | 115.4 | 35 | 15.6 | 29.9 | 124.9 | 0.046 | 3.03 | 2.97 | 412.5 | 169.5 | 14.3 | 14.4
82.5792 | 3901 | 248.8 | 150.1 | 115 | 35 | 15.6 | 30 | 125 | 0.05 | 2.99 | 2.98 | 412.4 | 169.2 | 14.4 | 14.5
82.5833 | 3897 | 251.6 | 149.7 | 114.8 | 35.1 | 15.6 | 29.8 | 125 | 0.045 | 3.04 | 2.98 | 412.5 | 169.5 | 14.3 | 14.4
82.5875 | 3900 | 251.3 | 149.3 | 114.5 | 35 | 15.6 | 29.9 | 124.9 | 0.047 | 3.02 | 3.01 | 412.3 | 169.1 | 14.1 | 14.3
82.5917 | 3899 | 249 | 149.6 | 114.4 | 35.1 | 15.6 | 29.9 | 124.7 | 0.053 | 2.97 | 2.98 | 412.7 | 169.3 | 14.3 | 14.4
82.5958 | 3901 | 249.8 | 149.6 | 114.4 | 35 | 15.6 | 29.9 | 125 | 0.051 | 3 | 3 | 412.8 | 169 | 14.2 | 14.3
82.6 | 3901 | 248.3 | 149.8 | 114.3 | 35 | 15.6 | 30 | 125.1 | 0.052 | 2.98 | 2.99 | 412.6 | 169.4 | 14.2 | 14.2
82.6042 | 3899 | 249.2 | 149.8 | 114 | 34.9 | 15.6 | 30 | 125 | 0.048 | 3.02 | 2.97 | 412.4 | 169.2 | 14.3 | 14.2
82.6083 | 3902 | 251 | 149.8 | 114.2 | 35 | 15.6 | 29.9 | 125 | 0.045 | 3.05 | 3.01 | 413.1 | 169.4 | 14.2 | 14.3
82.6125 | 3902 | 249.6 | 150.2 | 115.1 | 35 | 15.6 | 29.9 | 125 | 0.054 | 3.01 | 3.01 | 412.8 | 169.4 | 14.2 | 14.4
82.6167 | 3900 | 248.5 | 150.1 | 114.8 | 34.9 | 15.6 | 29.9 | 124.9 | 0.043 | 2.99 | 3 | 412.7 | 169.5 | 14.3 | 14.3
82.6208 | 3901 | 249.8 | 150.4 | 115.3 | 34.9 | 15.6 | 29.9 | 124.9 | 0.052 | 3 | 3.01 | 412.5 | 169.3 | 14.3 | 14.4
82.625 | 3898 | 250.3 | 150.5 | 115.6 | 34.9 | 15.6 | 30 | 125 | 0.049 | 3.01 | 2.99 | 412.6 | 168.2 | 14.4 | 14.4
82.6292 | 3898 | 249 | 150.2 | 116.2 | 35 | 15.6 | 29.9 | 125.2 | 0.06 | 2.99 | 2.98 | 413.1 | 168.9 | 14.4 | 14.4
82.6333 | 3899 | 246.6 | 149.6 | 115.7 | 35 | 15.6 | 29.9 | 125 | 0.059 | 3.02 | 3 | 412.3 | 169.2 | 14.3 | 14.3
82.6375 | 3898 | 251.6 | 149.7 | 115.4 | 35 | 15.6 | 30 | 125 | 0.043 | 3.07 | 3.01 | 412.1 | 168.9 | 14.3 | 14.4
82.6417 | 3899 | 251.1 | 149.9 | 115 | 35 | 15.6 | 30 | 124.9 | 0.038 | 2.99 | 3 | 412.5 | 168.8 | 14.3 | 14.4
82.6458 | 3899 | 251.5 | 149.9 | 114.7 | 35 | 15.6 | 30 | 124.9 | 0.048 | 3 | 3.01 | 412.3 | 168.8 | 14.2 | 14.3
82.65 | 3901 | 245.9 | 149.9 | 114.7 | 35 | 15.6 | 29.9 | 124.9 | 0.045 | 2.95 | 3.04 | 412.6 | 168.9 | 14.4 | 14.1
82.6542 | 3900 | 249.7 | 149.8 | 114.5 | 35.1 | 15.6 | 30 | 125 | 0.041 | 3.01 | 3.01 | 412.6 | 168.7 | 14.3 | 14.4
82.6583 | 3901 | 245.4 | 149.6 | 114.4 | 35 | 15.6 | 30 | 125.1 | 0.046 | 2.99 | 2.99 | 412.8 | 169.2 | 14.3 | 14.3
82.6625 | 3899 | 250.9 | 149.8 | 114.3 | 35.1 | 15.6 | 29.9 | 125.1 | 0.043 | 3.01 | 2.98 | 412.8 | 169 | 14.2 | 14.3
82.6667 | 3899 | 248.5 | 149.9 | 114.3 | 35 | 15.6 | 29.9 | 125 | 0.047 | 2.98 | 3.01 | 412.8 | 169.4 | 14.3 | 14.3
82.6708 | 3902 | 250.5 | 150 | 114.6 | 35 | 15.6 | 29.9 | 125.2 | 0.036 | 2.98 | 3.05 | 412.7 | 169.6 | 14.3 | 14.4
82.675 | 3902 | 246.8 | 149.9 | 115 | 35 | 15.6 | 30.1 | 125 | 0.037 | 2.98 | 2.98 | 413 | 169.2 | 14.3 | 14.3
82.6792 | 3901 | 247.2 | 150.4 | 115.4 | 35.1 | 15.6 | 30 | 125 | 0.037 | 2.99 | 2.99 | 412.9 | 169.9 | 14.3 | 14.3
82.6833 | 3901 | 250 | 150.4 | 115.5 | 35 | 15.6 | 30 | 125 | 0.045 | 3.03 | 3 | 412.8 | 170 | 14.4 | 14.5
82.6875 | 3899 | 251 | 150.5 | 115.8 | 35.1 | 15.6 | 30.1 | 125 | 0.038 | 3.01 | 3.02 | 412.6 | 169.2 | 14.3 | 14.5
82.6917 | 3900 | 249.1 | 150.4 | 115.8 | 35 | 15.6 | 30.1 | 125 | 0.046 | 3 | 3.02 | 412.6 | 169.7 | 14.3 | 14.3
82.6958 | 3899 | 247.7 | 149.6 | 116.4 | 35 | 15.6 | 30.1 | 125.2 | 0.06 | 2.99 | 3.02 | 412.5 | 170.4 | 14.3 | 14.4
82.7 | 3896 | 250.3 | 149.6 | 115.3 | 35 | 15.6 | 30 | 125 | 0.045 | 2.99 | 3 | 412.6 | 170.1 | 14.4 | 14.4
82.7042 | 3897 | 251.5 | 149.9 | 115.1 | 34.9 | 15.6 | 30.1 | 125 | 0.047 | 3.03 | 2.98 | 412.9 | 169.7 | 14.3 | 14.3
82.7083 | 3900 | 247.8 | 149.7 | 114.9 | 35 | 15.6 | 30 | 125 | 0.06 | 3 | 3.01 | 412.4 | 170.2 | 14.2 | 14.3
82.7125 | 3898 | 249.3 | 149.8 | 114.4 | 34.9 | 15.6 | 30.1 | 124.9 | 0.046 | 2.99 | 3.02 | 412.4 | 170.4 | 14.2 | 14.3
82.7167 | 3903 | 249.8 | 149.8 | 114.5 | 34.9 | 15.6 | 30.1 | 125 | 0.057 | 3 | 2.99 | 412.2 | 170.1 | 14.3 | 14.3
82.7208 | 3902 | 247.3 | 149.8 | 114.1 | 34.9 | 15.6 | 30.2 | 125.1 | 0.043 | 3.03 | 3.04 | 412.6 | 170.2 | 14.3 | 14.3
82.725 | 3900 | 252.9 | 149.9 | 114 | 34.9 | 15.5 | 30.1 | 124.9 | 0.054 | 2.99 | 3.01 | 412.6 | 170.1 | 14.2 | 14.3
82.7292 | 3901 | 249.9 | 150.1 | 114.2 | 34.9 | 15.5 | 30.1 | 125.1 | 0.045 | 2.99 | 2.98 | 412.7 | 170.2 | 14.4 | 14.2
82.7333 | 3902 | 248.6 | 150.1 | 114.7 | 34.9 | 15.6 | 30 | 125 | 0.041 | 3.02 | 2.98 | 413 | 170 | 14.3 | 14.2
82.7375 | 3902 | 248.6 | 149.7 | 115.6 | 35.1 | 15.6 | 30 | 125 | 0.06 | 2.97 | 3.01 | 412.8 | 170.6 | 14.3 | 14.3
82.7417 | 3902 | 250 | 149.7 | 115.4 | 35.1 | 15.5 | 30.1 | 125 | 0.045 | 2.99 | 3.01 | 412.7 | 169.9 | 14.2 | 14.4
82.7458 | 3903 | 251.8 | 150.2 | 115.8 | 35.1 | 15.5 | 30.1 | 125.1 | 0.049 | 3.05 | 2.98 | 412.9 | 170.1 | 14.4 | 14.2
82.75 | 3900 | 247.5 | 150.3 | 115.8 | 35.1 | 15.5 | 30.2 | 125 | 0.048 | 2.98 | 3 | 412.8 | 170 | 14.4 | 14.5
82.7542 | 3902 | 249.5 | 150.6 | 116 | 35.1 | 15.5 | 30.2 | 124.9 | 0.055 | 3.02 | 2.97 | 412.8 | 170.4 | 14.4 | 14.3
82.7583 | 3899 | 247.6 | 150.4 | 115.5 | 35.1 | 15.5 | 30.1 | 125 | 0.036 | 2.99 | 2.98 | 412.9 | 169.8 | 14.4 | 14.5
82.7625 | 3900 | 250.4 | 150.2 | 115.2 | 35.1 | 15.5 | 30 | 125 | 0.048 | 2.96 | 2.99 | 412.6 | 170.5 | 14.2 | 14.4
82.7667 | 3898 | 250.2 | 149.9 | 115.1 | 35 | 15.5 | 30.1 | 125 | 0.05 | 3.09 | 3.01 | 412.5 | 170.1 | 14.4 | 14.3
82.7708 | 3901 | 250.9 | 149.9 | 114.9 | 35 | 15.5 | 30.1 | 125 | 0.033 | 2.95 | 3.02 | 412.3 | 169.8 | 14.3 | 14.3
82.775 | 3899 | 250.1 | 149.9 | 114.5 | 34.9 | 15.5 | 30.1 | 125 | 0.038 | 3.02 | 3.02 | 412.7 | 170.5 | 14.3 | 14.3
82.7792 | 3901 | 247.6 | 149.9 | 114 | 34.9 | 15.5 | 29.9 | 124.9 | 0.052 | 2.97 | 3.01 | 412.9 | 170.2 | 14.3 | 14.3
82.7833 | 3901 | 250.4 | 149.6 | 114.1 | 34.8 | 15.5 | 29.9 | 125.2 | 0.044 | 3.01 | 3.01 | 412.3 | 170 | 14.2 | 14.4
82.7875 | 3901 | 249.8 | 149.4 | 114.1 | 34.9 | 15.5 | 30 | 125.1 | 0.044 | 3.01 | 3 | 412.4 | 170.3 | 14.3 | 14.3
82.7917 | 3898 | 249.4 | 149.9 | 114.4 | 34.9 | 15.5 | 30 | 125 | 0.054 | 3.01 | 2.98 | 412.2 | 170.3 | 14.3 | 14.2
82.7958 | 3899 | 250.5 | 149.9 | 114.7 | 35 | 15.5 | 30.1 | 125.1 | 0.06 | 2.99 | 2.98 | 412.7 | 170.4 | 14.3 | 14.3
82.8 | 3899 | 250.3 | 149.8 | 115.3 | 35 | 15.5 | 30.1 | 124.9 | 0.036 | 2.99 | 3 | 412.3 | 170.2 | 14.3 | 14.3
82.8042 | 3900 | 252.3 | 150.2 | 115.5 | 35.1 | 15.5 | 30 | 125 | 0.052 | 3 | 2.99 | 412.7 | 170.3 | 14.1 | 14.1
82.8083 | 3902 | 249.3 | 150.4 | 115.8 | 35.1 | 15.5 | 30 | 125 | 0.046 | 3 | 3.03 | 412.7 | 169.9 | 14.2 | 14.3
82.8125 | 3901 | 248.7 | 150.5 | 115.9 | 35.1 | 15.5 | 30 | 125.1 | 0.051 | 2.99 | 3.01 | 412.7 | 169.9 | 14.3 | 14.2
82.8167 | 3899 | 249.5 | 150.6 | 115.9 | 35.1 | 15.5 | 30 | 125 | 0.05 | 3.02 | 2.97 | 412.7 | 170 | 14.4 | 14.5
82.8208 | 3900 | 251.9 | 149.8 | 115.1 | 35.1 | 15.5 | 30 | 125 | 0.045 | 3.03 | 3.01 | 412.9 | 169.9 | 14.2 | 14.4
82.825 | 3898 | 249.9 | 150.1 | 115.1 | 35.1 | 15.5 | 30 | 125.6 | 0.055 | 2.98 | 3.01 | 412.4 | 170.1 | 14.4 | 14.3
82.8292 | 3900 | 249.9 | 149.7 | 114.9 | 35 | 15.5 | 29.9 | 125 | 0.047 | 2.99 | 3.03 | 412.8 | 170.2 | 14.4 | 14.5
82.8333 | 3900 | 248.9 | 149.9 | 114.8 | 35 | 15.5 | 30 | 125 | 0.038 | 3.02 | 2.98 | 412.1 | 169.8 | 14.3 | 14.4
82.8375 | 3900 | 248.2 | 149.8 | 114.5 | 35 | 15.5 | 30 | 125 | 0.052 | 3 | 2.99 | 412.3 | 169.7 | 14.3 | 14.4
82.8417 | 3898 | 248.4 | 149.7 | 114.3 | 35 | 15.5 | 30.1 | 125 | 0.055 | 2.96 | 3 | 412.3 | 169.8 | 14.4 | 14.3
82.8458 | 3900 | 252 | 149.5 | 114.8 | 35 | 15.5 | 30 | 125 | 0.041 | 3.02 | 2.99 | 412.8 | 169.6 | 14.2 | 14.4
82.85 | 3899 | 251.8 | 149.7 | 114.2 | 34.9 | 15.5 | 29.9 | 124.9 | 0.05 | 3.01 | 3.02 | 412.3 | 170.3 | 14.3 | 14.3
82.8542 | 3902 | 250 | 150 | 114.4 | 35 | 15.5 | 30 | 125.1 | 0.047 | 2.91 | 3 | 412.3 | 170.3 | 14.2 | 14.3
82.8583 | 3901 | 250.9 | 149.9 | 115.1 | 35 | 15.5 | 30 | 125 | 0.045 | 3 | 3 | 412.6 | 170.3 | 14.2 | 14.3
82.8625 | 3900 | 250.6 | 150.4 | 115.4 | 35 | 15.5 | 30.1 | 125 | 0.05 | 3 | 3.03 | 413 | 170.2 | 14.3 | 14.3
82.8667 | 3903 | 251.4 | 150.3 | 115.7 | 35 | 15.5 | 30 | 124.9 | 0.062 | 3.05 | 2.99 | 412.9 | 169.9 | 14.3 | 14.4
82.8708 | 3901 | 247.9 | 150.6 | 115.8 | 35 | 15.5 | 30.1 | 125 | 0.061 | 2.99 | 3.01 | 412.9 | 170.2 | 14.3 | 14.3
82.875 | 3900 | 249.4 | 150.1 | 115.9 | 35 | 15.5 | 30.1 | 125 | 0.06 | 2.99 | 3.02 | 412.7 | 170.1 | 14.3 | 14.3
82.8792 | 3900 | 248.3 | 150.1 | 115.7 | 35 | 15.5 | 30 | 124.9 | 0.059 | 2.99 | 3.01 | 413.4 | 170 | 14.4 | 14.3
82.8833 | 3901 | 251.1 | 149.6 | 115.3 | 35.1 | 15.5 | 30.2 | 124.9 | 0.056 | 3.02 | 2.99 | 412.7 | 169.7 | 14.4 | 14.3
82.8875 | 3901 | 249.9 | 150.4 | 114.9 | 35.1 | 15.5 | 30 | 125.1 | 0.062 | 3.02 | 3.05 | 412.2 | 169.9 | 14.3 | 14.4
82.8917 | 3899 | 248.5 | 149.8 | 114.7 | 35.1 | 15.5 | 30 | 125 | 0.06 | 2.97 | 3 | 412.6 | 170.6 | 14.4 | 14.3
82.8958 | 3899 | 251.3 | 150.1 | 114.5 | 35 | 15.5 | 30.1 | 125.1 | 0.052 | 2.99 | 2.97 | 412.3 | 170.6 | 14.3 | 14.4
82.9 | 3898 | 249.9 | 149.7 | 114.3 | 34.9 | 15.5 | 30 | 124.9 | 0.057 | 3 | 3.01 | 412.4 | 170.5 | 14.3 | 14.5
82.9042 | 3897 | 251 | 149.8 | 114.2 | 34.9 | 15.5 | 30.1 | 125 | 0.055 | 3.01 | 2.99 | 412.2 | 170 | 14.3 | 14.5
82.9083 | 3898 | 251.6 | 149.8 | 114 | 34.9 | 15.5 | 30 | 125.1 | 0.05 | 3.06 | 2.98 | 412.1 | 169.8 | 14.3 | 14.4
82.9125 | 3898 | 250.4 | 149.9 | 114 | 34.9 | 15.5 | 30.1 | 125 | 0.05 | 3.02 | 3.02 | 412.6 | 170.2 | 14.2 | 14.2
82.9167 | 3898 | 251.2 | 149.9 | 115.1 | 35 | 15.5 | 30.1 | 125 | 0.062 | 3.02 | 3.02 | 412.2 | 170.4 | 14.3 | 14.4
82.9208 | 3900 | 252.2 | 149.9 | 115.1 | 35 | 15.5 | 30 | 125 | 0.059 | 3.01 | 2.99 | 412.4 | 170.5 | 14.1 | 14.2
82.925 | 3900 | 251.2 | 150.1 | 115.6 | 35 | 15.5 | 30.1 | 124.9 | 0.053 | 3.02 | 3 | 412.5 | 170.3 | 14.3 | 14.3
82.9292 | 3900 | 250.4 | 150.1 | 115.7 | 35 | 15.5 | 30 | 125 | 0.055 | 2.99 | 3.01 | 412.7 | 170.1 | 14.3 | 14.4
82.9333 | 3899 | 251 | 150.1 | 116 | 35.1 | 15.5 | 30.1 | 125 | 0.051 | 3 | 3 | 412.7 | 170.1 | 14.3 | 14.2
82.9375 | 3902 | 251.9 | 150.3 | 115.9 | 35.1 | 15.5 | 30 | 125 | 0.049 | 3.01 | 3.01 | 412.8 | 170.2 | 14.3 | 14.3
82.9417 | 3902 | 250.7 | 150.6 | 115.4 | 35.1 | 15.5 | 30 | 124.9 | 0.041 | 2.98 | 3.02 | 412.6 | 169.8 | 14.3 | 14.3
82.9458 | 3900 | 250.3 | 150.4 | 115.2 | 35.1 | 15.5 | 30 | 125.1 | 0.059 | 3.01 | 2.99 | 412.8 | 169.7 | 14.3 | 14.2
82.95 | 3898 | 252.4 | 150.1 | 114.9 | 35.1 | 15.5 | 30 | 124.9 | 0.046 | 3.05 | 2.99 | 412.9 | 169.8 | 14.2 | 14.4
82.9542 | 3900 | 250.5 | 149.9 | 114.7 | 35 | 15.5 | 29.9 | 124.9 | 0.045 | 3.02 | 3.01 | 412.8 | 170.3 | 14.3 | 14.4
82.9583 | 3899 | 249 | 149.4 | 114.4 | 35 | 15.5 | 30.1 | 125 | 0.055 | 3.01 | 2.99 | 412.7 | 170 | 14.4 | 14.3
82.9625 | 3901 | 251.4 | 150 | 114.4 | 34.9 | 15.5 | 29.9 | 125 | 0.046 | 3 | 3.03 | 412.2 | 170.3 | 14.5 | 14.3
82.9667 | 3901 | 250.4 | 149.4 | 114.3 | 34.9 | 15.5 | 30 | 125 | 0.057 | 2.99 | 3.02 | 412 | 170.4 | 14.3 | 14.4
82.9708 | 3900 | 247.4 | 149.6 | 114.2 | 35 | 15.5 | 30 | 125 | 0.05 | 3 | 3.02 | 412.3 | 170.5 | 14.3 | 14.4
82.975 | 3900 | 249.6 | 149.8 | 115 | 35 | 15.5 | 30.1 | 125 | 0.055 | 2.96 | 3.02 | 412.2 | 170.1 | 14.2 | 14.3
82.9792 | 3901 | 250.4 | 149.4 | 115.2 | 35 | 15.5 | 30 | 125 | 0.048 | 3.02 | 3.01 | 412.2 | 170.3 | 14.3 | 14.4
82.9833 | 3898 | 248.5 | 150 | 115.5 | 35 | 15.5 | 30 | 125 | 0.032 | 2.97 | 2.99 | 412.6 | 170.7 | 14.4 | 14.1
82.9875 | 3902 | 249.9 | 150.6 | 115.5 | 35.1 | 15.5 | 30 | 125 | 0.056 | 3 | 2.99 | 412.9 | 171 | 14.2 | 14.4
82.9917 | 3901 | 248.5 | 150.5 | 115.9 | 35 | 15.5 | 30 | 124.9 | 0.043 | 3 | 2.99 | 411.9 | 169.8 | 14.3 | 14.3
82.9958 | 3901 | 250 | 150.6 | 115.9 | 35 | 15.5 | 30 | 125 | 0.057 | 3.04 | 3 | 413 | 170.1 | 14.3 | 14.4
83 | 3903 | 249.2 | 150.2 | 115.6 | 35.1 | 15.5 | 30.1 | 125 | 0.053 | 2.98 | 3.01 | 412.5 | 170.4 | 14.2 | 14.4
83.0042 | 3900 | 252.4 | 149.9 | 115.2 | 35.1 | 15.5 | 30.1 | 124.9 | 0.072 | 3 | 3.02 | 412.5 | 170.5 | 14.2 | 14.3
83.0083 | 3900 | 246.6 | 149.9 | 115 | 35.1 | 15.6 | 30 | 125.1 | 0.045 | 2.99 | 3.02 | 412.5 | 170 | 14.3 | 14.3
83.0125 | 3897 | 251.4 | 149.9 | 114.8 | 35 | 15.5 | 30 | 125 | 0.064 | 3 | 2.99 | 413.2 | 170.3 | 14.3 | 14.3
83.0167 | 3903 | 249.3 | 149.8 | 114.5 | 35 | 15.5 | 29.9 | 125 | 0.057 | 3.01 | 3.01 | 412.6 | 170.2 | 14.2 | 14.3
83.0208 | 3903 | 251.1 | 149.9 | 114.4 | 34.9 | 15.6 | 29.9 | 125 | 0.056 | 2.99 | 2.97 | 412.8 | 170.4 | 14.3 | 14.4
83.025 | 3898 | 250.2 | 149.9 | 114.4 | 34.9 | 15.6 | 29.9 | 125 | 0.071 | 3.03 | 2.99 | 412.6 | 170.1 | 14.3 | 14.4
83.0292 | 3902 | 250.8 | 149.6 | 114.2 | 34.9 | 15.6 | 30 | 124.9 | 0.049 | 2.97 | 3.01 | 412.3 | 170.1 | 14.3 | 14.3
83.0333 | 3898 | 250 | 149.9 | 114.2 | 35 | 15.6 | 30 | 125.1 | 0.059 | 3.02 | 3 | 412.3 | 170.7 | 14.3 | 14.4
83.0375 | 3901 | 250.7 | 149.9 | 114.8 | 34.9 | 15.6 | 30 | 125.1 | 0.052 | 3.04 | 3.01 | 412.3 | 170.5 | 14.2 | 14.3
83.0417 | 3900 | 250.6 | 149.9 | 115.1 | 35 | 15.6 | 30.1 | 125 | 0.048 | 3.04 | 3.01 | 412.8 | 170.3 | 14.3 | 14.3
83.0458 | 3899 | 248.1 | 150.3 | 115.5 | 35 | 15.6 | 30 | 125.1 | 0.062 | 3.02 | 2.98 | 412.5 | 170.2 | 14.4 | 14.2
83.05 | 3899 | 249.5 | 150.3 | 115.5 | 35 | 15.6 | 30 | 125 | 0.065 | 3.04 | 3.01 | 412.2 | 170.6 | 14.2 | 14.2
83.0542 | 3903 | 249 | 150.5 | 115.9 | 35 | 15.6 | 30 | 125.1 | 0.061 | 2.96 | 2.98 | 412.8 | 170.1 | 14.3 | 14.4
83.0583 | 3899 | 249.4 | 150.4 | 116.1 | 35 | 15.6 | 30 | 125 | 0.062 | 3 | 3.02 | 413.2 | 170.9 | 14.4 | 14.3
83.0625 | 3899 | 251.1 | 150.1 | 115.5 | 35.1 | 15.6 | 30 | 124.9 | 0.062 | 2.99 | 3 | 413.2 | 170.4 | 14.3 | 14.4
83.0667 | 3897 | 248.9 | 150 | 115.3 | 35.1 | 15.6 | 29.9 | 125 | 0.048 | 2.98 | 3 | 412.5 | 170.3 | 14.3 | 14.3
83.0708 | 3900 | 249.4 | 149.9 | 115 | 35 | 15.6 | 30 | 124.9 | 0.078 | 2.95 | 3.01 | 412 | 170.2 | 14.5 | 14.4
83.075 | 3900 | 248.7 | 150.2 | 114.7 | 35 | 15.6 | 30.1 | 125 | 0.053 | 2.98 | 3 | 412.8 | 170.3 | 14.4 | 14.5
83.0792 | 3901 | 247.2 | 149.9 | 114.6 | 35 | 15.6 | 29.9 | 124.9 | 0.052 | 2.97 | 3.03 | 412.6 | 170 | 14.5 | 14.5
83.0833 | 3897 | 250.4 | 149.9 | 113.7 | 34.9 | 15.6 | 29.9 | 125.1 | 0.05 | 2.96 | 3.02 | 412.4 | 170.2 | 14.4 | 14.4
83.0875 | 3900 | 247.2 | 149.7 | 114.2 | 34.9 | 15.6 | 30 | 124.9 | 0.042 | 2.95 | 3 | 412.3 | 170.5 | 14.2 | 14.3
83.0917 | 3902 | 247.9 | 149.8 | 114.4 | 34.9 | 15.6 | 30 | 125 | 0.041 | 3.01 | 3.01 | 412.4 | 170.9 | 14.3 | 14.3
83.0958 | 3901 | 249.3 | 149.9 | 114.5 | 34.9 | 15.6 | 30 | 125.1 | 0.046 | 2.96 | 2.98 | 412.4 | 170 | 14.3 | 14.3
83.1 | 3903 | 250 | 150 | 115.3 | 34.9 | 15.6 | 30 | 125 | 0.044 | 3 | 3.01 | 412.7 | 170.2 | 14.2 | 14.2
83.1042 | 3899 | 251.3 | 150 | 115.5 | 35 | 15.5 | 29.9 | 125 | 0.055 | 2.95 | 3 | 412.9 | 169.9 | 14.1 | 14.2
83.1083 | 3899 | 253.6 | 149.7 | 115.7 | 35 | 15.5 | 30 | 125 | 0.049 | 3.04 | 2.99 | 412.7 | 170.3 | 14.2 | 14.2
83.1125 | 3898 | 252.7 | 150 | 115.6 | 35 | 15.5 | 29.9 | 124.9 | 0.048 | 3.01 | 2.99 | 412.6 | 170.1 | 14.4 | 14.3
83.1167 | 3899 | 250.1 | 150 | 115.7 | 35 | 15.5 | 30 | 125 | 0.044 | 3.03 | 3.04 | 412.7 | 170.1 | 14.3 | 14.3
83.1208 | 3898 | 251 | 150 | 115.7 | 35 | 15.5 | 29.9 | 124.9 | 0.043 | 3.03 | 2.99 | 412.5 | 170.4 | 14.3 | 14.3
83.125 | 3903 | 249.6 | 150.2 | 115.4 | 35 | 15.5 | 30.1 | 125 | 0.02 | 3.03 | 3 | 413.1 | 170.2 | 14.5 | 14.2
83.1292 | 3899 | 251.8 | 150.2 | 115.1 | 35 | 15.5 | 30.1 | 125 | 0.038 | 3.02 | 3.04 | 412.2 | 169.9 | 14.3 | 14.4
83.1333 | 3898 | 249.1 | 150.1 | 114.6 | 35 | 15.5 | 30.1 | 125 | 0.047 | 2.99 | 3 | 412.4 | 170.1 | 14.4 | 14.3
83.1375 | 3900 | 250.3 | 149.9 | 114.7 | 35 | 15.5 | 30.1 | 125.1 | 0.039 | 2.99 | 2.99 | 412.4 | 170.2 | 14.3 | 14.4
83.1417 | 3899 | 252.6 | 150.1 | 114.5 | 35 | 15.6 | 30.1 | 125.1 | 0.043 | 3 | 3.02 | 412.3 | 170.2 | 14.3 | 14.4
83.1458 | 3901 | 249.6 | 149.8 | 114.5 | 35 | 15.6 | 29.9 | 125.1 | 0.037 | 3.01 | 3 | 412.1 | 170.8 | 14.3 | 14.4
83.15 | 3900 | 250.4 | 150.2 | 113.8 | 35 | 15.6 | 30 | 125 | 0.055 | 2.99 | 2.98 | 412.3 | 169.9 | 14.1 | 14.3
83.1542 | 3900 | 250.9 | 150.1 | 114.4 | 35 | 15.5 | 30 | 125.1 | 0.045 | 3 | 2.99 | 412.5 | 170 | 14.2 | 14.2
83.1583 | 3900 | 248.9 | 150 | 114.8 | 35 | 15.6 | 30 | 125 | 0.038 | 2.99 | 3 | 412.4 | 169.8 | 14.3 | 14.4
83.1625 | 3900 | 251.5 | 150.3 | 115.2 | 34.9 | 15.6 | 30 | 125 | 0.041 | 3.01 | 2.97 | 412.4 | 169.9 | 14.3 | 14.2
83.1667 | 3900 | 247.8 | 150.3 | 115.3 | 34.9 | 15.5 | 30 | 125 | 0.036 | 3.01 | 2.99 | 412.6 | 169.9 | 14.4 | 14.3
83.1708 | 3901 | 250.5 | 150.4 | 115.5 | 35 | 15.5 | 30.1 | 125 | 0.035 | 2.98 | 2.98 | 412.8 | 170.8 | 14.4 | 14.4
83.175 | 3899 | 252.2 | 150.2 | 116 | 35 | 15.5 | 30 | 125.1 | 0.044 | 3.01 | 2.99 | 412.5 | 169.9 | 14.3 | 14.4
83.1792 | 3898 | 250.6 | 149.7 | 115.8 | 35 | 15.5 | 30 | 125 | 0.056 | 3.03 | 3.01 | 412.9 | 170 | 14.3 | 14.3
83.1833 | 3901 | 248.3 | 150 | 115.8 | 35 | 15.5 | 30.1 | 125.1 | 0.042 | 2.97 | 2.99 | 412.5 | 169.3 | 14.3 | 14.3
83.1875 | 3898 | 250.9 | 149.9 | 115.1 | 35 | 15.5 | 30 | 125 | 0.045 | 3.02 | 3.02 | 412.8 | 170.2 | 14.4 | 14.4
83.1917 | 3900 | 250.5 | 150 | 115 | 35 | 15.5 | 30.1 | 125 | 0.049 | 3.03 | 3 | 412.3 | 170.4 | 14.4 | 14.4
83.1958 | 3898 | 249.9 | 149.9 | 114.6 | 35 | 15.5 | 30.1 | 125 | 0.04 | 2.97 | 3 | 412.2 | 170.7 | 14.4 | 14.4
83.2 | 3903 | 251.3 | 149.6 | 114.5 | 35 | 15.5 | 30 | 125 | 0.031 | 3.01 | 2.99 | 412.7 | 169.9 | 14.3 | 14.4
83.2042 | 3899 | 251.1 | 149.7 | 114.5 | 35.1 | 15.5 | 29.9 | 125 | 0.043 | 3.03 | 3.01 | 412.6 | 169.8 | 14.2 | 14.3
83.2083 | 3900 | 248.3 | 149.9 | 114.3 | 35.1 | 15.5 | 30 | 124.9 | 0.049 | 2.97 | 2.98 | 412.6 | 170.4 | 14.3 | 14.3
83.2125 | 3903 | 251.4 | 149.7 | 114 | 35 | 15.5 | 30 | 125 | 0.038 | 2.99 | 2.97 | 412.8 | 170.1 | 14.2 | 14.3
83.2167 | 3901 | 249.3 | 149.8 | 114.2 | 35 | 15.6 | 29.9 | 124.9 | 0.048 | 2.98 | 2.98 | 412.6 | 170 | 14.2 | 14.2
83.2208 | 3901 | 250.1 | 149.9 | 114.9 | 35 | 15.6 | 30 | 124.9 | 0.049 | 2.99 | 2.99 | 412.8 | 170.2 | 14.3 | 14.3
83.225 | 3900 | 251.1 | 149.9 | 115.4 | 35 | 15.6 | 30.1 | 125 | 0.063 | 3.06 | 3.01 | 412.6 | 170.1 | 14.4 | 14.3
83.2292 | 3898 | 252.4 | 150.2 | 115.5 | 34.9 | 15.6 | 30 | 125 | 0.038 | 3 | 3.02 | 412.8 | 169.8 | 14.3 | 14.4
83.2333 | 3903 | 248.6 | 150.3 | 115.7 | 34.9 | 15.6 | 29.9 | 125 | 0.05 | 3 | 3.01 | 412.8 | 170.2 | 14.4 | 14.2
83.2375 | 3901 | 246.8 | 150.3 | 115.9 | 35 | 15.6 | 30 | 124.9 | 0.044 | 2.94 | 2.97 | 412.3 | 170.4 | 14.3 | 14.3
83.2417 | 3901 | 245.3 | 150.4 | 116 | 35 | 15.6 | 30 | 125.1 | 0.056 | 2.97 | 3.02 | 412.5 | 170.4 | 14.3 | 14.5
83.2458 | 3900 | 246.7 | 150.1 | 115.4 | 35 | 15.6 | 29.9 | 125 | 0.048 | 2.99 | 3.01 | 412.2 | 169.6 | 14.3 | 14.4
83.25 | 3900 | 252.1 | 150.2 | 115.2 | 35 | 15.6 | 29.9 | 125 | 0.047 | 3 | 3.02 | 411.9 | 169.4 | 14.2 | 14.3
83.2542 | 3900 | 251.7 | 149.9 | 115.1 | 35 | 15.6 | 30 | 125 | 0.055 | 3.05 | 3.02 | 412.3 | 169.4 | 14.3 | 14.3
83.2583 | 3900 | 249.2 | 149.8 | 114.5 | 35 | 15.6 | 30.1 | 125 | 0.046 | 2.98 | 2.97 | 412.4 | 169.4 | 14.3 | 14.3
83.2625 | 3902 | 250.5 | 149.6 | 114.5 | 35.1 | 15.6 | 30 | 125 | 0.048 | 2.98 | 3.01 | 412.7 | 169.7 | 14.3 | 14.3
83.2667 | 3900 | 251.6 | 149.7 | 114.1 | 35.1 | 15.6 | 30 | 124.9 | 0.052 | 3.01 | 2.99 | 412.6 | 170 | 14.3 | 14.1
83.2708 | 3902 | 250.2 | 149.7 | 114.1 | 35.1 | 15.6 | 30.1 | 125 | 0.029 | 2.96 | 2.99 | 412.6 | 169.6 | 14.4 | 14.2
83.275 | 3900 | 249.9 | 149.7 | 114.5 | 35.1 | 15.6 | 30.2 | 125 | 0.041 | 3.02 | 2.95 | 412.3 | 170.2 | 14.4 | 14.3
83.2792 | 3900 | 251.4 | 149.8 | 114.1 | 35.1 | 15.6 | 30.1 | 125 | 0.035 | 2.99 | 3 | 412.2 | 169.7 | 14.2 | 14.2
83.2833 | 3900 | 252 | 149.9 | 114.9 | 35 | 15.6 | 30.2 | 125 | 0.033 | 2.99 | 3.01 | 413.1 | 170.1 | 14.4 | 14.3
83.2875 | 3901 | 249.2 | 150.1 | 115.2 | 35 | 15.6 | 30 | 125 | 0.037 | 3.03 | 3.02 | 412.5 | 170.1 | 14.3 | 14.6
83.2917 | 3900 | 248.2 | 150.2 | 115.3 | 35 | 15.6 | 30.2 | 125.1 | 0.031 | 2.98 | 3 | 412.4 | 170 | 14.3 | 14.3
83.2958 | 3900 | 251.7 | 150.3 | 115.9 | 35 | 15.6 | 30.1 | 125.1 | 0.037 | 3.01 | 2.99 | 412.4 | 170.4 | 14.3 | 14.3
83.3 | 3898 | 251.5 | 150.6 | 115.8 | 35 | 15.6 | 30.2 | 125 | 0.035 | 3.06 | 3.05 | 412.1 | 170.6 | 14.2 | 14.4
83.3042 | 3898 | 250.6 | 150.5 | 115.7 | 35 | 15.6 | 30.1 | 125 | 0.043 | 2.97 | 3 | 412.3 | 169.9 | 14.3 | 14.4
83.3083 | 3901 | 248.7 | 150.4 | 115.5 | 35 | 15.6 | 30 | 125 | 0.036 | 2.96 | 3.01 | 412.9 | 169.7 | 14.3 | 14.3
83.3125 | 3899 | 249.1 | 150.1 | 115.2 | 34.9 | 15.6 | 30 | 125.1 | 0.028 | 3.01 | 2.99 | 412.5 | 169.5 | 14.1 | 14.2
83.3167 | 3901 | 250.6 | 149.7 | 115.4 | 35 | 15.6 | 29.9 | 125.1 | 0.039 | 2.98 | 3.02 | 412.5 | 169.6 | 14.2 | 14.4
83.3208 | 3902 | 248.2 | 150.2 | 114.8 | 35 | 15.6 | 30 | 124.9 | 0.049 | 3.05 | 3.04 | 412.4 | 169.6 | 14.2 | 14.4
83.325 | 3901 | 250 | 149.8 | 114.5 | 34.9 | 15.6 | 29.9 | 125 | 0.054 | 3.02 | 3.01 | 412.7 | 169.6 | 14.1 | 14.3
83.3292 | 3902 | 249.8 | 149.7 | 114.5 | 35 | 15.6 | 30 | 125.1 | 0.048 | 2.99 | 3.02 | 412.9 | 170.1 | 14.3 | 14.5
83.3333 | 3899 | 248.3 | 149.4 | 114.3 | 35 | 15.5 | 30 | 125.1 | 0.052 | 2.99 | 3.02 | 412.7 | 169.9 | 14.4 | 14.5
83.3375 | 3901 | 250.5 | 149.8 | 114.3 | 35 | 15.6 | 30 | 125.1 | 0.052 | 3.02 | 3.04 | 412.4 | 169.5 | 14.3 | 14.4
83.3417 | 3899 | 251.4 | 149.8 | 114.2 | 35 | 15.5 | 29.9 | 125 | 0.038 | 3 | 3 | 412.6 | 170 | 14.3 | 14.3
83.3458 | 3902 | 250.5 | 150.1 | 114.8 | 35 | 15.5 | 30.1 | 125 | 0.036 | 3.05 | 2.97 | 412.8 | 169.7 | 14.3 | 14.5
83.35 | 3901 | 250 | 150.3 | 115.3 | 35 | 15.6 | 30 | 125 | 0.039 | 3 | 3.02 | 412.5 | 170 | 14.3 | 14.4
83.3542 | 3899 | 252.2 | 150.2 | 115.6 | 35 | 15.5 | 30 | 125 | 0.046 | 3.03 | 3.03 | 412.4 | 169.9 | 14.3 | 14.3
83.3583 | 3897 | 251.7 | 150.6 | 115.7 | 35 | 15.6 | 30 | 125.1 | 0.048 | 3 | 2.97 | 412.5 | 170.2 | 14.2 | 14.3
83.3625 | 3900 | 251.3 | 150.3 | 115.7 | 35 | 15.6 | 30 | 125.1 | 0.055 | 2.98 | 2.98 | 412.4 | 169.9 | 14.2 | 14.2
83.3667 | 3901 | 248.9 | 150 | 116 | 35 | 15.6 | 30 | 125.1 | 0.045 | 3.01 | 2.99 | 412.3 | 169.9 | 14.2 | 14.2
83.3708 | 3902 | 249.3 | 150 | 115.6 | 35 | 15.6 | 29.9 | 125 | 0.048 | 3.02 | 2.99 | 412.9 | 169.8 | 14.4 | 14.2
83.375 | 3897 | 249.8 | 150 | 115.2 | 35 | 15.6 | 29.9 | 125 | 0.057 | 2.98 | 3.03 | 412.7 | 170 | 14.3 | 14.3
83.3792 | 3902 | 249 | 149.9 | 114.8 | 35 | 15.6 | 30 | 125 | 0.054 | 2.96 | 2.97 | 412.5 | 169.9 | 14.3 | 14.3
83.3833 | 3899 | 251.3 | 150.2 | 114.7 | 35 | 15.6 | 30 | 125 | 0.047 | 2.99 | 2.98 | 412.4 | 169.9 | 14.3 | 14.2
83.3875 | 3900 | 250 | 150 | 114.4 | 35 | 15.6 | 30 | 125.1 | 0.047 | 3.04 | 2.97 | 412.9 | 169.8 | 14.3 | 14.3
83.3917 | 3900 | 249.1 | 149.8 | 114.5 | 35 | 15.6 | 30 | 125 | 0.045 | 3 | 2.99 | 412.4 | 170 | 14.4 | 14.5
83.3958 | 3900 | 251.5 | 149.7 | 114.4 | 35 | 15.6 | 29.9 | 125.1 | 0.06 | 3.02 | 3.03 | 412.3 | 170.1 | 14.2 | 14.4
83.4 | 3899 | 249.2 | 149.5 | 114.1 | 35.1 | 15.6 | 30 | 125 | 0.042 | 3 | 2.98 | 412.2 | 170.4 | 14.2 | 14.3
83.4042 | 3899 | 250.9 | 149.7 | 114.4 | 35.1 | 15.5 | 30 | 124.9 | 0.051 | 2.97 | 2.97 | 412.3 | 169.7 | 14.3 | 14.4
83.4083 | 3901 | 250.4 | 149.8 | 114.8 | 35 | 15.5 | 30 | 125.1 | 0.05 | 3.01 | 3.03 | 412.4 | 170.2 | 14.3 | 14.3
83.4125 | 3902 | 249.4 | 150.3 | 115.3 | 35.1 | 15.5 | 29.9 | 125 | 0.062 | 3 | 2.99 | 412.6 | 170.1 | 14.2 | 14.2
83.4167 | 3900 | 248.8 | 150.3 | 115.3 | 35 | 15.5 | 30 | 125.1 | 0.053 | 3 | 2.99 | 412.2 | 170.1 | 14.2 | 14.3
83.4208 | 3901 | 249.6 | 150.5 | 115.6 | 35 | 15.5 | 29.9 | 125 | 0.047 | 3.01 | 2.99 | 412.6 | 169.5 | 14.2 | 14.4
83.425 | 3901 | 246.5 | 150.4 | 115.8 | 35 | 15.5 | 29.9 | 125 | 0.048 | 2.98 | 2.99 | 412.5 | 169.9 | 14.3 | 14.4
83.4292 | 3902 | 247.5 | 150.1 | 116.2 | 35 | 15.5 | 29.9 | 125 | 0.059 | 2.95 | 3 | 412.4 | 169.8 | 14.4 | 14.3
83.4333 | 3899 | 250.2 | 150.2 | 115.9 | 35 | 15.5 | 30.1 | 125 | 0.059 | 3 | 2.99 | 412.8 | 169.6 | 14.4 | 14.4
83.4375 | 3901 | 249.3 | 150.1 | 115.2 | 35 | 15.5 | 30 | 125.1 | 0.043 | 3 | 2.98 | 412.1 | 169.9 | 14.3 | 14.3
83.4417 | 3897 | 248 | 149.6 | 114.8 | 35 | 15.5 | 30.1 | 125.1 | 0.054 | 3.02 | 2.97 | 412.3 | 170 | 14.4 | 14.3
83.4458 | 3897 | 252 | 149.6 | 114.8 | 35.1 | 15.5 | 30 | 124.9 | 0.073 | 3.02 | 2.95 | 412.5 | 170.2 | 14.2 | 14.4
83.45 | 3902 | 252.7 | 149.8 | 114.7 | 35 | 15.5 | 30.1 | 124.9 | 0.062 | 3.02 | 3.02 | 412.3 | 169.9 | 14.3 | 14.4
83.4542 | 3900 | 250.9 | 149.8 | 114.1 | 35 | 15.5 | 30.1 | 125.1 | 0.069 | 3.02 | 3.01 | 412.3 | 169.9 | 14.1 | 14.2
83.4583 | 3900 | 251.8 | 149.6 | 114.3 | 35 | 15.5 | 30.3 | 124.9 | 0.078 | 3 | 2.95 | 412.5 | 170.6 | 14.3 | 14.3
83.4625 | 3901 | 251 | 149.9 | 114.2 | 35 | 15.5 | 30.1 | 125 | 0.066 | 3.02 | 2.97 | 412.6 | 170.1 | 14.1 | 14.2
83.4667 | 3900 | 250.4 | 150.1 | 114.2 | 35 | 15.5 | 30.1 | 125 | 0.078 | 2.95 | 3.03 | 412.4 | 169.8 | 14.3 | 14.3
83.4708 | 3901 | 252.5 | 150.2 | 114.8 | 35 | 15.5 | 30.1 | 124.7 | 0.057 | 2.96 | 3.01 | 413.3 | 170.7 | 14.2 | 14.3
83.475 | 3901 | 248.9 | 150.1 | 114.9 | 35 | 15.5 | 30.1 | 124.7 | 0.074 | 2.98 | 2.99 | 412.8 | 170.6 | 14.3 | 14.3
83.4792 | 3900 | 247.4 | 150.1 | 115.4 | 35 | 15.5 | 30 | 125 | 0.068 | 3.03 | 2.97 | 412.9 | 170.3 | 14.3 | 14.4
83.4833 | 3897 | 251.8 | 150.4 | 115.7 | 35 | 15.5 | 30 | 125 | 0.071 | 3.02 | 3 | 412.9 | 170.5 | 14.4 | 14.4
83.4875 | 3898 | 249.8 | 150.3 | 116 | 35 | 15.5 | 30 | 124.9 | 0.067 | 2.99 | 2.99 | 412.4 | 170.1 | 14.4 | 14.3
83.4917 | 3899 | 252.4 | 150.1 | 115.8 | 35 | 15.5 | 30.1 | 125 | 0.063 | 3.03 | 2.97 | 412.2 | 170.4 | 14.4 | 14.4
83.4958 | 3901 | 253 | 150.1 | 115.8 | 35 | 15.5 | 30.1 | 125 | 0.06 | 2.97 | 3.04 | 411.9 | 170.1 | 14.3 | 14.4
83.5 | 3898 | 251.6 | 149.8 | 115.2 | 35 | 15.5 | 30.1 | 124.9 | 0.066 | 2.99 | 3 | 412 | 170 | 14.2 | 14.3
83.5042 | 3901 | 249.8 | 150 | 115.5 | 35 | 15.5 | 30.2 | 125 | 0.05 | 2.96 | 2.99 | 412.3 | 170.3 | 14.2 | 14.3
83.5083 | 3901 | 250.3 | 149.7 | 114.8 | 35 | 15.5 | 30.1 | 125 | 0.062 | 2.99 | 3.01 | 412.5 | 170.5 | 14.3 | 14.2
83.5125 | 3898 | 249.1 | 150.2 | 114.5 | 35 | 15.5 | 30.1 | 125.2 | 0.047 | 2.99 | 3.02 | 412.6 | 170.2 | 14.3 | 14.2
83.5167 | 3900 | 250.7 | 149.9 | 114.5 | 35.1 | 15.5 | 30.1 | 125.2 | 0.054 | 2.98 | 3.04 | 412.6 | 170.2 | 14.3 | 14.3
83.5208 | 3902 | 248.3 | 149.8 | 114.4 | 35 | 15.5 | 30.1 | 124.9 | 0.053 | 3.01 | 3 | 413 | 169.7 | 14.3 | 14.4
83.525 | 3902 | 250.7 | 149.9 | 114.3 | 35 | 15.5 | 30 | 125 | 0.048 | 3.03 | 3 | 412.5 | 170.1 | 14.1 | 14.2
83.5292 | 3899 | 247.4 | 149.7 | 114.1 | 35 | 15.5 | 30 | 125 | 0.053 | 2.98 | 3.02 | 412.6 | 170.1 | 14.4 | 14.4
83.5333 | 3899 | 248.6 | 149.7 | 114.7 | 35 | 15.5 | 29.9 | 125 | 0.046 | 3.05 | 3.03 | 412.7 | 170.4 | 14.4 | 14.3
83.5375 | 3900 | 251.4 | 149.9 | 114.8 | 35 | 15.5 | 30 | 125.1 | 0.052 | 3.02 | 3 | 412.2 | 169.8 | 14.4 | 14.5
83.5417 | 3897 | 253.2 | 150.2 | 115.5 | 35 | 15.5 | 30.1 | 125.1 | 0.052 | 3.01 | 3 | 412.5 | 170.3 | 14.3 | 14.3
83.5458 | 3899 | 250.8 | 150.3 | 115.6 | 35 | 15.5 | 30 | 125 | 0.04 | 3 | 2.97 | 412.2 | 170.3 | 14.3 | 14.3
83.55 | 3897 | 251.5 | 150.4 | 116 | 35 | 15.5 | 29.9 | 125 | 0.057 | 3.01 | 2.97 | 412.2 | 170.3 | 14.3 | 14.3
83.5542 | 3900 | 250.5 | 150.4 | 116.1 | 35 | 15.5 | 30 | 125 | 0.062 | 3 | 3.02 | 412.1 | 170 | 14.3 | 14.2
83.5583 | 3901 | 249.6 | 150.1 | 115.4 | 35 | 15.5 | 30 | 125 | 0.059 | 2.96 | 2.98 | 412.5 | 169.8 | 14.2 | 14.2
83.5625 | 3897 | 251.9 | 149.8 | 115.2 | 35 | 15.5 | 30 | 125 | 0.048 | 3.01 | 3.02 | 412.3 | 170 | 14.1 | 14.2
83.5667 | 3901 | 251.4 | 149.9 | 114.8 | 35 | 15.5 | 30 | 125 | 0.054 | 3.01 | 3 | 412.9 | 170 | 14.3 | 14.3
83.5708 | 3901 | 249.8 | 149.9 | 114.8 | 35 | 15.5 | 29.9 | 125.1 | 0.055 | 2.99 | 2.99 | 412.7 | 170.3 | 14.3 | 14.3
83.575 | 3901 | 250.4 | 149.8 | 114.4 | 34.9 | 15.5 | 30 | 125 | 0.048 | 3.04 | 3 | 413.4 | 170.4 | 14.3 | 14.3
83.5792 | 3901 | 249.9 | 150.2 | 114.4 | 35 | 15.5 | 30 | 124.9 | 0.048 | 2.95 | 2.99 | 412.6 | 170.8 | 14.4 | 14.2
83.5833 | 3899 | 247.7 | 149.7 | 114.3 | 35 | 15.5 | 30.1 | 125 | 0.056 | 3 | 2.98 | 412.8 | 170.1 | 14.3 | 14.3
83.5875 | 3900 | 251 | 149.7 | 114.3 | 35 | 15.5 | 30 | 125.2 | 0.042 | 3.01 | 2.99 | 413 | 169.9 | 14.4 | 14.3
83.5917 | 3897 | 250.1 | 149.9 | 114.4 | 35 | 15.5 | 30.1 | 124.8 | 0.056 | 2.98 | 3.03 | 411.8 | 170.6 | 14.5 | 14.4
83.5958 | 3902 | 248.7 | 150.1 | 115 | 35 | 15.5 | 30 | 125 | 0.05 | 3.04 | 3.02 | 412.3 | 170 | 14.3 | 14.3
83.6 | 3900 | 250.6 | 150.1 | 115.3 | 35 | 15.5 | 29.9 | 124.9 | 0.051 | 3.05 | 2.98 | 412.4 | 170 | 14.3 | 14.4
83.6042 | 3899 | 251.2 | 149.6 | 115.4 | 35.1 | 15.5 | 30 | 125 | 0.048 | 3 | 3.04 | 412.5 | 170.2 | 14.2 | 14.3
83.6083 | 3900 | 247.3 | 150.1 | 115.6 | 35.1 | 15.5 | 30 | 125.1 | 0.045 | 2.98 | 3.01 | 412.5 | 169.7 | 14.3 | 14.4
83.6125 | 3901 | 248.6 | 150.3 | 115.9 | 35 | 15.5 | 29.9 | 125 | 0.049 | 2.99 | 3.01 | 412.6 | 170.5 | 14.2 | 14.4
83.6167 | 3900 | 250.2 | 150.4 | 116.1 | 35 | 15.5 | 30 | 125 | 0.054 | 3 | 2.98 | 412.3 | 169.9 | 14.2 | 14.2
83.6208 | 3900 | 250.1 | 150.5 | 115.3 | 35 | 15.5 | 30.1 | 124.9 | 0.043 | 2.98 | 3 | 413.2 | 170.5 | 14.3 | 14.4
83.625 | 3900 | 248.3 | 150 | 115.2 | 35 | 15.5 | 30 | 125 | 0.045 | 3 | 3.03 | 412.4 | 170.2 | 14.4 | 14.2
83.6292 | 3899 | 250.3 | 150 | 114.8 | 35 | 15.5 | 30 | 125 | 0.048 | 3.03 | 3.01 | 412.9 | 170 | 14.3 | 14.5
83.6333 | 3900 | 248 | 149.9 | 114.5 | 35 | 15.5 | 30 | 125 | 0.045 | 2.98 | 3.01 | 412.8 | 170 | 14.3 | 14.2
83.6375 | 3898 | 250.3 | 149.7 | 114.2 | 34.9 | 15.5 | 30 | 125 | 0.046 | 3 | 3.01 | 412.7 | 170.1 | 14.4 | 14.5
83.6417 | 3897 | 252.8 | 149.8 | 114.1 | 34.9 | 15.5 | 30.1 | 125 | 0.043 | 2.98 | 2.98 | 412.8 | 170 | 14.2 | 14.4
83.6458 | 3900 | 251.5 | 149.7 | 114.5 | 35 | 15.5 | 30 | 125.1 | 0.046 | 3.03 | 3 | 412.2 | 170.1 | 14.3 | 14.3
83.65 | 3898 | 251.8 | 149.8 | 114.1 | 35 | 15.5 | 29.9 | 125 | 0.039 | 2.96 | 3.01 | 412.5 | 169.8 | 14.3 | 14.4
83.6542 | 3902 | 247 | 149.7 | 114.4 | 35 | 15.5 | 29.9 | 125 | 0.052 | 2.98 | 3 | 412.2 | 170.1 | 14.3 | 14.3
83.6583 | 3899 | 249.8 | 150 | 114.6 | 35 | 15.5 | 30 | 124.9 | 0.047 | 3 | 2.95 | 411.8 | 169.9 | 14.2 | 14.4
83.6625 | 3900 | 247.3 | 150 | 115.3 | 34.9 | 15.5 | 29.9 | 125 | 0.058 | 3.03 | 3.01 | 412.9 | 169.6 | 14.2 | 14.3
83.6667 | 3901 | 251.2 | 150.4 | 115.5 | 35 | 15.5 | 30 | 125 | 0.044 | 3.02 | 3 | 412.4 | 169.7 | 14.2 | 14.2
83.6708 | 3900 | 252.3 | 150.1 | 115.7 | 35.1 | 15.5 | 29.9 | 125 | 0.062 | 3.01 | 3 | 412.5 | 169.8 | 14.2 | 14.3
83.675 | 3902 | 248.5 | 150.4 | 115.9 | 35 | 15.5 | 30 | 125 | 0.041 | 2.97 | 2.98 | 412.3 | 169.7 | 14.3 | 14.4
83.6792 | 3902 | 250.7 | 150.4 | 116.3 | 35 | 15.5 | 30 | 125 | 0.041 | 3 | 3 | 413 | 169.9 | 14.4 | 14.2
83.6833 | 3900 | 249.7 | 150.1 | 115.4 | 35.1 | 15.5 | 30.1 | 125 | 0.05 | 3.04 | 2.98 | 412.3 | 169.6 | 14.5 | 14.2
83.6875 | 3900 | 249.4 | 150.1 | 115.2 | 35.1 | 15.5 | 30.1 | 124.9 | 0.05 | 3.04 | 2.98 | 413.3 | 169.9 | 14.3 | 14.4
83.6917 | 3899 | 250.4 | 150 | 114.8 | 35.1 | 15.5 | 30.1 | 125 | 0.043 | 2.97 | 3.02 | 412.5 | 169.6 | 14.3 | 14.3
83.6958 | 3900 | 248.5 | 150.3 | 114.9 | 35.1 | 15.5 | 30.1 | 125 | 0.054 | 2.94 | 2.99 | 413 | 169.5 | 14.4 | 14.5
83.7 | 3898 | 250.9 | 149.8 | 114.5 | 35 | 15.5 | 30 | 124.9 | 0.045 | 2.99 | 2.95 | 412.4 | 169.7 | 14.3 | 14.4
83.7042 | 3900 | 249.1 | 149.8 | 114.3 | 35 | 15.5 | 30 | 125.1 | 0.036 | 2.99 | 3 | 412.4 | 170.1 | 14.3 | 14.3
83.7083 | 3898 | 251.3 | 149.6 | 114.2 | 35 | 15.5 | 29.9 | 124.9 | 0.05 | 3.04 | 3.01 | 412.9 | 170.3 | 14.4 | 14.4
83.7125 | 3899 | 249.9 | 149.5 | 114.1 | 34.9 | 15.5 | 30 | 125 | 0.038 | 3 | 2.98 | 412.3 | 169.8 | 14.2 | 14.4
83.7167 | 3900 | 248.4 | 149.6 | 114.5 | 34.9 | 15.5 | 30 | 125 | 0.045 | 2.98 | 2.96 | 412.3 | 170.6 | 14.2 | 14.3
83.7208 | 3898 | 250.1 | 149.6 | 115.1 | 34.9 | 15.5 | 30 | 125.3 | 0.061 | 3 | 3.01 | 411.6 | 170.1 | 14.2 | 14.2
83.725 | 3901 | 250.4 | 150 | 115.1 | 34.9 | 15.5 | 30 | 125 | 0.041 | 2.99 | 3.02 | 412.8 | 170.1 | 14.3 | 14.3
83.7292 | 3901 | 250.2 | 150.1 | 115.5 | 35 | 15.5 | 29.9 | 125 | 0.05 | 2.94 | 2.97 | 412.6 | 170.1 | 14.2 | 14.3
83.7333 | 3903 | 250 | 150.1 | 115.7 | 35 | 15.5 | 30 | 125.1 | 0.053 | 3.05 | 3 | 412.7 | 170 | 14.4 | 14.3
83.7375 | 3900 | 250.6 | 150.1 | 115.8 | 35 | 15.5 | 30 | 125 | 0.051 | 2.97 | 3 | 412.9 | 170 | 14.3 | 14.4
83.7417 | 3901 | 247.5 | 150.2 | 115.9 | 35 | 15.6 | 29.9 | 125.1 | 0.029 | 2.97 | 2.99 | 413.1 | 170 | 14.3 | 14.3
83.7458 | 3898 | 248.3 | 150.4 | 115.5 | 35.1 | 15.6 | 29.9 | 124.9 | 0.041 | 3.02 | 3 | 412.7 | 169.9 | 14.4 | 14.4
83.75 | 3900 | 246.6 | 150.3 | 114.9 | 35.2 | 15.6 | 30 | 125.1 | 0.049 | 2.97 | 3.02 | 412.4 | 170.1 | 14.3 | 14.3
83.7542 | 3896 | 247.3 | 150 | 115 | 35.2 | 15.6 | 29.9 | 125 | 0.06 | 3.05 | 2.97 | 410.8 | 170.5 | 14.3 | 14.5
83.7583 | 3900 | 250.3 | 149.6 | 114.6 | 35.1 | 15.6 | 29.9 | 125 | 0.056 | 3.02 | 2.99 | 412.3 | 170.1 | 14.3 | 14.4
83.7625 | 3899 | 249.5 | 149.9 | 114.6 | 35.1 | 15.6 | 30 | 125 | 0.061 | 3.04 | 3 | 412.6 | 170.1 | 14.3 | 14.3
83.7667 | 3898 | 248.7 | 149.9 | 114.1 | 35.1 | 15.6 | 29.9 | 124.8 | 0.049 | 3 | 3 | 412 | 170.2 | 14.2 | 14.3
83.7708 | 3898 | 254.1 | 149.8 | 114.1 | 35 | 15.6 | 30.1 | 125 | 0.03 | 2.98 | 3 | 412.3 | 169.3 | 14.1 | 14.2
83.775 | 3901 | 253.3 | 149.4 | 114.4 | 35 | 15.7 | 29.9 | 125 | 0.042 | 2.98 | 2.97 | 412.6 | 169.3 | 14.1 | 14.2
83.7792 | 3901 | 249 | 149.9 | 114.3 | 34.9 | 15.7 | 29.9 | 125 | 0.046 | 2.99 | 3.01 | 412.5 | 169.8 | 14.3 | 14.3
83.7833 | 3900 | 248.5 | 150 | 115.2 | 34.9 | 15.7 | 30 | 125 | 0.047 | 2.97 | 2.99 | 412.8 | 169.8 | 14.2 | 14.3
83.7875 | 3902 | 249.9 | 149.8 | 115.2 | 34.9 | 15.7 | 30.1 | 125 | 0.042 | 2.96 | 3.01 | 412.9 | 169.7 | 14.3 | 14.2
83.7917 | 3900 | 248.1 | 150.2 | 115.6 | 34.9 | 15.7 | 30 | 125 | 0.046 | 2.99 | 3.02 | 412.7 | 169.9 | 14.3 | 14.3
83.7958 | 3899 | 248.5 | 150.2 | 115.7 | 34.9 | 15.7 | 29.9 | 125 | 0.064 | 3 | 3.02 | 412.4 | 169.9 | 14.3 | 14.3
83.8 | 3900 | 248.1 | 150.4 | 116.1 | 35 | 15.7 | 29.9 | 125 | 0.039 | 2.98 | 3.02 | 412.6 | 169.6 | 14.3 | 14.3
83.8042 | 3902 | 247 | 150.5 | 116 | 35 | 15.6 | 30 | 124.9 | 0.053 | 2.98 | 3.02 | 412.1 | 170.1 | 14.3 | 14.3
83.8083 | 3898 | 249.7 | 150 | 115.2 | 35.1 | 15.7 | 30 | 125 | 0.045 | 2.99 | 3.01 | 412.3 | 169.8 | 14.3 | 14.3
83.8125 | 3900 | 250 | 150.1 | 115.2 | 35.1 | 15.7 | 30 | 125 | 0.048 | 3.03 | 3.01 | 412.6 | 169.9 | 14.2 | 14.3
83.8167 | 3902 | 249.4 | 149.8 | 114.8 | 35.1 | 15.7 | 30 | 125 | 0.052 | 3.01 | 3.02 | 412.7 | 170.2 | 14.2 | 14.4
83.8208 | 3902 | 249.5 | 150.1 | 114.5 | 35.1 | 15.7 | 30 | 125 | 0.053 | 2.95 | 2.98 | 412.5 | 170.5 | 14.2 | 14.2
83.825 | 3900 | 250.1 | 149.9 | 114.2 | 35.1 | 15.7 | 30 | 125 | 0.045 | 3.02 | 3 | 412.3 | 169.5 | 14.2 | 14.3
83.8292 | 3900 | 250.1 | 149.8 | 114.4 | 35.1 | 15.7 | 30 | 125 | 0.043 | 3.01 | 3.04 | 412.5 | 169.5 | 14.2 | 14.3
83.8333 | 3902 | 249.7 | 149.9 | 114.1 | 35.1 | 15.7 | 30 | 125 | 0.045 | 3.02 | 2.98 | 412.8 | 169.8 | 14.2 | 14.3
83.8375 | 3899 | 250.3 | 149.7 | 114.1 | 35.1 | 15.7 | 30.1 | 125 | 0.042 | 3.01 | 2.97 | 412.8 | 169.8 | 14.4 | 14.3
83.8417 | 3901 | 250.1 | 149.6 | 114.9 | 35 | 15.7 | 30.1 | 125 | 0.055 | 3 | 3 | 412.4 | 169.4 | 14.3 | 14.5
83.8458 | 3898 | 252.4 | 150.1 | 114.9 | 34.9 | 15.7 | 30 | 125.2 | 0.037 | 2.98 | 2.97 | 412.9 | 169.8 | 14.3 | 14.2
83.85 | 3898 | 248.5 | 149.9 | 115.3 | 34.8 | 15.7 | 30 | 125 | 0.052 | 2.98 | 3.02 | 412.7 | 170 | 14.3 | 14.3
83.8542 | 3898 | 250.3 | 149.9 | 115.8 | 34.9 | 15.7 | 30.1 | 125 | 0.048 | 3.01 | 2.99 | 412.3 | 169.5 | 14.3 | 14.3
83.8583 | 3901 | 250.6 | 149.6 | 115.7 | 34.9 | 15.7 | 30.1 | 125.1 | 0.048 | 2.99 | 2.97 | 412.4 | 169.9 | 14.2 | 14.3
83.8625 | 3897 | 248.4 | 150.2 | 115.9 | 35 | 15.7 | 30.1 | 125 | 0.053 | 3.02 | 2.98 | 412.3 | 170.1 | 14.3 | 14.4
83.8667 | 3899 | 250.6 | 150.3 | 115.5 | 35 | 15.7 | 30.1 | 125 | 0.042 | 3.01 | 3.03 | 412.1 | 169.5 | 14.2 | 14.4
83.8708 | 3898 | 250.7 | 150.7 | 115.2 | 35.1 | 15.6 | 30.1 | 125 | 0.049 | 3.01 | 2.95 | 412.2 | 169.9 | 14.2 | 14.2
83.875 | 3899 | 250.3 | 150.2 | 115.1 | 35.1 | 15.6 | 30 | 124.9 | 0.048 | 3.01 | 3 | 412.3 | 170.1 | 14.3 | 14.3
83.8792 | 3900 | 252.2 | 150.2 | 114.8 | 35 | 15.6 | 30 | 124.9 | 0.059 | 3.02 | 3 | 412.3 | 170 | 14.3 | 14.2
83.8833 | 3903 | 250.1 | 149.9 | 114.5 | 35.1 | 15.6 | 30 | 125 | 0.044 | 3 | 2.99 | 412.6 | 169.6 | 14.3 | 14.3
83.8875 | 3901 | 251.8 | 149.9 | 114.4 | 35 | 15.6 | 30 | 125.1 | 0.052 | 3.05 | 2.99 | 412.6 | 170.4 | 14.3 | 14.3
83.8917 | 3898 | 250.7 | 149.9 | 114.3 | 35 | 15.6 | 30 | 125.1 | 0.053 | 3.01 | 2.98 | 412.7 | 169.5 | 14.3 | 14.2
83.8958 | 3899 | 251.7 | 149.8 | 114.7 | 35 | 15.6 | 30 | 125 | 0.064 | 3.04 | 3.01 | 412.6 | 170 | 14.3 | 14.2
83.9 | 3901 | 247.5 | 149.8 | 114.4 | 35 | 15.6 | 30 | 125 | 0.063 | 3 | 2.97 | 412.9 | 170.1 | 14.4 | 14.3
83.9042 | 3899 | 249.8 | 149.5 | 114.8 | 35 | 15.6 | 30.1 | 125.2 | 0.065 | 2.94 | 2.97 | 412.8 | 169.8 | 14.4 | 14.5
83.9083 | 3902 | 250.4 | 149.8 | 115.2 | 35 | 15.6 | 30.1 | 124.9 | 0.046 | 3 | 3 | 412.7 | 169.5 | 14.3 | 14.4
83.9125 | 3901 | 250 | 150 | 114.8 | 35.1 | 15.6 | 30 | 125.2 | 0.05 | 3.01 | 2.98 | 412.6 | 169.8 | 14.4 | 14.6
83.9167 | 3902 | 250.3 | 150 | 115.6 | 35 | 15.6 | 30 | 125 | 0.045 | 3 | 2.99 | 412.1 | 169.9 | 14.2 | 14.3
83.9208 | 3898 | 252.5 | 150.5 | 115.8 | 35 | 15.6 | 30 | 125 | 0.058 | 2.96 | 2.99 | 412 | 170.2 | 14.4 | 14.3
83.925 | 3902 | 249.4 | 150 | 115.9 | 34.9 | 15.6 | 30 | 125 | 0.059 | 2.99 | 3 | 412.1 | 170.2 | 14.2 | 14.3
83.9292 | 3901 | 250.1 | 150.3 | 115.4 | 35 | 15.6 | 30.1 | 125.1 | 0.068 | 3 | 3 | 412.4 | 170 | 14.2 | 14.2
83.9333 | 3901 | 247.9 | 150.3 | 114.9 | 34.9 | 15.6 | 30.1 | 125 | 0.042 | 3.01 | 2.98 | 412.5 | 170.1 | 14.4 | 14.3
83.9375 | 3899 | 249.6 | 150.4 | 114.8 | 35 | 15.6 | 30 | 124.9 | 0.063 | 3 | 3.03 | 412.8 | 169.7 | 14.2 | 14.3
83.9417 | 3899 | 249.4 | 150.2 | 114.6 | 35 | 15.6 | 30 | 125 | 0.057 | 2.99 | 3.05 | 412.5 | 169.9 | 14.2 | 14.4
83.9458 | 3896 | 251.6 | 149.9 | 114.4 | 35 | 15.5 | 30.1 | 125.1 | 0.051 | 3.03 | 3.01 | 412.9 | 169.8 | 14.3 | 14.4
83.95 | 3899 | 250.5 | 149.9 | 114.9 | 35 | 15.5 | 30.1 | 124.9 | 0.052 | 3 | 2.98 | 412.9 | 169.5 | 14.3 | 14.3
83.9542 | 3897 | 253 | 149.8 | 114.3 | 35 | 15.5 | 30.1 | 124.9 | 0.051 | 3.07 | 3.01 | 412.4 | 170.1 | 14.3 | 14.3
83.9583 | 3900 | 249.3 | 149.6 | 114.3 | 35 | 15.5 | 30.1 | 124.9 | 0.053 | 3.01 | 3.01 | 412.5 | 169.7 | 14.4 | 14.5
83.9625 | 3899 | 250.9 | 150 | 114.5 | 35 | 15.5 | 30 | 125 | 0.073 | 3.01 | 3.04 | 411.7 | 170 | 14.3 | 14.4
83.9667 | 3898 | 248.2 | 150.1 | 115 | 35 | 15.5 | 30.1 | 125 | 0.067 | 3.03 | 2.99 | 413 | 169.9 | 14.3 | 14.4
83.9708 | 3901 | 249.4 | 149.9 | 115.3 | 35 | 15.5 | 30 | 125 | 0.045 | 3.03 | 2.99 | 412.4 | 169.6 | 14.2 | 14.3
83.975 | 3900 | 250.6 | 150.1 | 115.5 | 35 | 15.5 | 30 | 125.1 | 0.052 | 3 | 3.01 | 412.2 | 169.7 | 14.3 | 14.4
83.9792 | 3901 | 249.5 | 150.1 | 115.6 | 35 | 15.5 | 30.1 | 125 | 0.056 | 3.05 | 2.99 | 412.4 | 169.9 | 14.2 | 14.2
83.9833 | 3899 | 249.5 | 150.2 | 115.7 | 35 | 15.5 | 30 | 125 | 0.055 | 2.97 | 3.04 | 412.5 | 169.7 | 14.2 | 14.3
83.9875 | 3901 | 249.4 | 150.2 | 115.8 | 35 | 15.5 | 30 | 125 | 0.05 | 3.01 | 3 | 412.4 | 169.9 | 14.3 | 14.5
83.9917 | 3902 | 247.2 | 150.2 | 115.6 | 35 | 15.5 | 30 | 124.1 | 0.045 | 3 | 3 | 412.9 | 169.8 | 14.3 | 14.2
83.9958 | 3898 | 251.9 | 150 | 115 | 34.9 | 15.5 | 30.1 | 124.9 | 0.063 | 3.03 | 2.99 | 412.4 | 169.8 | 14.3 | 14.4
84 | 3899 | 250 | 150.3 | 114.7 | 35 | 15.5 | 30.1 | 124.9 | 0.05 | 3.02 | 2.99 | 412.7 | 170 | 14.3 | 14.2
84.0042 | 3902 | 250 | 150.1 | 114.7 | 34.9 | 15.5 | 30.1 | 125 | 0.043 | 3 | 3.01 | 412.4 | 169.7 | 14.3 | 14.2
84.0083 | 3898 | 251 | 150.1 | 114.5 | 34.9 | 15.5 | 30.1 | 124.7 | 0.039 | 3.04 | 3 | 412.8 | 169.7 | 14.5 | 14.2
84.0125 | 3900 | 251.7 | 149.8 | 114.4 | 35 | 15.5 | 30 | 125 | 0.052 | 3.05 | 3.03 | 412.4 | 170.1 | 14.4 | 14.4
84.0167 | 3897 | 251.5 | 149.8 | 113.9 | 35 | 15.5 | 30 | 125 | 0.045 | 2.97 | 3 | 412.5 | 169.8 | 14.3 | 14.4
84.0208 | 3903 | 248.6 | 149.6 | 114.2 | 35 | 15.4 | 30 | 125 | 0.052 | 2.99 | 2.98 | 412.4 | 169.5 | 14.2 | 14.3
84.025 | 3900 | 250.5 | 149.7 | 114.8 | 35 | 15.4 | 30.1 | 125 | 0.054 | 2.98 | 3.01 | 412.1 | 169.7 | 14.3 | 14.4
84.0292 | 3898 | 251.4 | 149.9 | 115.1 | 35 | 15.4 | 30.1 | 125 | 0.049 | 2.97 | 3.03 | 412.2 | 169.9 | 14.2 | 14.3
84.0333 | 3902 | 248.8 | 149.8 | 115.3 | 35.1 | 15.4 | 30 | 125 | 0.062 | 3.04 | 2.99 | 412.3 | 169.9 | 14.2 | 14.3
84.0375 | 3900 | 250.4 | 150.1 | 115.5 | 35.1 | 15.4 | 30.1 | 125 | 0.061 | 3.04 | 3.01 | 412.5 | 169.9 | 14.3 | 14.3
84.0417 | 3902 | 250.5 | 150 | 115.7 | 35.1 | 15.4 | 30 | 125 | 0.045 | 2.97 | 3.01 | 412.8 | 170 | 14.2 | 14.2
84.0458 | 3902 | 248.3 | 150.1 | 116 | 35.1 | 15.4 | 30 | 125.1 | 0.053 | 3.02 | 3.03 | 412.6 | 169.9 | 14.3 | 14.4
84.05 | 3900 | 250.4 | 150.1 | 115.6 | 35.1 | 15.4 | 30.1 | 125 | 0.057 | 3.02 | 3.02 | 412.3 | 169.7 | 14.2 | 14.4
84.0542 | 3901 | 251.8 | 150.4 | 115.4 | 35.1 | 15.4 | 30 | 125 | 0.053 | 3.02 | 2.99 | 412.9 | 169.6 | 14.4 | 14.3
84.0583 | 3901 | 250.1 | 150.4 | 114.8 | 35.1 | 15.4 | 30.1 | 125 | 0.057 | 3.03 | 3.03 | 412.7 | 170 | 14.3 | 14.4
84.0625 | 3900 | 252 | 149.8 | 114.6 | 35 | 15.5 | 30 | 125.1 | 0.062 | 3.02 | 2.98 | 412.3 | 170.4 | 14.3 | 14.4
84.0667 | 3898 | 252.2 | 150.1 | 114.7 | 35 | 15.5 | 30 | 125 | 0.064 | 2.98 | 2.99 | 412.4 | 170 | 14.2 | 14.3
84.0708 | 3901 | 250.1 | 149.9 | 114.6 | 34.9 | 15.5 | 30 | 125.2 | 0.062 | 3.06 | 2.99 | 411.8 | 170.2 | 14.3 | 14.4
84.075 | 3899 | 251.3 | 149.7 | 114.3 | 34.9 | 15.5 | 30 | 124.9 | 0.055 | 3.03 | 3.02 | 413.2 | 169.9 | 14.2 | 14.3
84.0792 | 3898 | 252.8 | 149.9 | 114.4 | 34.9 | 15.5 | 30.1 | 125 | 0.052 | 3.04 | 2.99 | 412.4 | 169.9 | 14.3 | 14.2
84.0833 | 3902 | 249.2 | 149.9 | 114.6 | 34.9 | 15.5 | 30 | 124.8 | 0.035 | 2.97 | 2.98 | 412.5 | 170 | 14.2 | 14.3
84.0875 | 3901 | 248.6 | 149.8 | 114.7 | 34.9 | 15.5 | 30 | 125 | 0.047 | 3.03 | 3 | 412.4 | 170.1 | 14.4 | 14.2
84.0917 | 3901 | 244.5 | 149.9 | 115 | 35 | 15.5 | 30.1 | 125 | 0.036 | 3 | 2.99 | 412.7 | 170.1 | 14.3 | 14.2
84.0958 | 3900 | 250.4 | 150.2 | 115.5 | 35 | 15.5 | 30 | 124.9 | 0.052 | 3.04 | 3 | 413 | 169.6 | 14.3 | 14.3
84.1 | 3899 | 249.3 | 150.1 | 115.6 | 35.1 | 15.5 | 29.9 | 124.9 | 0.051 | 3.01 | 3 | 412.9 | 169.6 | 14.3 | 14.3
84.1042 | 3901 | 250.1 | 150.1 | 115.9 | 35.1 | 15.5 | 30 | 124.9 | 0.04 | 2.99 | 2.99 | 412.4 | 169.7 | 14.3 | 14.2
84.1083 | 3898 | 249.6 | 150.3 | 116.2 | 35.1 | 15.5 | 30 | 125 | 0.047 | 3.01 | 3 | 412.8 | 169.3 | 14.4 | 14.3
84.1125 | 3899 | 249.5 | 150.4 | 115.6 | 35.1 | 15.5 | 29.9 | 125 | 0.052 | 3.04 | 2.99 | 412.1 | 169.4 | 14.4 | 14.3
84.1167 | 3901 | 250.2 | 150 | 115.8 | 35.1 | 15.5 | 30 | 125 | 0.05 | 3.01 | 2.97 | 412.4 | 169.4 | 14.3 | 14.4
84.1208 | 3899 | 249.6 | 150.1 | 115 | 35 | 15.5 | 29.9 | 124.9 | 0.05 | 3.02 | 2.99 | 412.5 | 169.7 | 14.4 | 14.4
84.125 | 3897 | 250.6 | 149.9 | 114.9 | 34.9 | 15.5 | 29.9 | 125 | 0.054 | 2.95 | 3 | 412.4 | 169.9 | 14.2 | 14.3
84.1292 | 3900 | 249.8 | 149.9 | 114.5 | 34.9 | 15.5 | 29.9 | 125.1 | 0.038 | 2.92 | 3.01 | 412.6 | 169.8 | 14.3 | 14.3
84.1333 | 3898 | 250.9 | 149.8 | 114.4 | 34.9 | 15.5 | 30 | 125 | 0.054 | 3 | 2.98 | 412.2 | 169.8 | 14.3 | 14.3
84.1375 | 3901 | 249.3 | 149.5 | 114.3 | 34.9 | 15.5 | 30 | 125 | 0.048 | 3 | 3.03 | 412.6 | 169.3 | 14.1 | 14.2
84.1417 | 3901 | 251.2 | 149.6 | 114.2 | 34.9 | 15.5 | 29.9 | 125.1 | 0.046 | 2.98 | 3.02 | 412.5 | 170 | 14.3 | 14.3
84.1458 | 3902 | 250.4 | 149.6 | 114.6 | 34.9 | 15.5 | 29.9 | 124.9 | 0.045 | 3 | 3.03 | 412.6 | 170 | 14.3 | 14.5
84.15 | 3901 | 248.3 | 149.9 | 114.9 | 35 | 15.5 | 30 | 125.1 | 0.055 | 3.01 | 3.01 | 412.5 | 169.7 | 14.2 | 14.3
84.1542 | 3900 | 250 | 149.9 | 115.2 | 35 | 15.5 | 30 | 125.1 | 0.053 | 2.99 | 2.97 | 412.3 | 169.9 | 14.4 | 14.3
84.1583 | 3897 | 250.9 | 150.1 | 115.4 | 35 | 15.5 | 30.1 | 125.1 | 0.06 | 3.09 | 3 | 412.6 | 170 | 14.2 | 14.4
84.1625 | 3901 | 250 | 150.6 | 115.5 | 35.1 | 15.5 | 29.9 | 125.1 | 0.048 | 3 | 2.98 | 412.4 | 169.9 | 14.3 | 14.5
84.1667 | 3898 | 250.7 | 150.2 | 115.9 | 35.1 | 15.5 | 30 | 125 | 0.035 | 3 | 3 | 412.3 | 169.8 | 14.3 | 14.4
84.1708 | 3900 | 249.3 | 150.2 | 115.8 | 35.1 | 15.5 | 30 | 125 | 0.043 | 3.03 | 3.01 | 412.1 | 169.7 | 14.3 | 14.4
84.175 | 3902 | 249.4 | 150.4 | 115.4 | 35 | 15.5 | 30 | 125.1 | 0.052 | 2.98 | 2.97 | 412.4 | 170.2 | 14.2 | 14.3
84.1792 | 3898 | 250.6 | 150.2 | 115.1 | 35.1 | 15.5 | 30 | 124.9 | 0.058 | 3 | 3.01 | 412.3 | 169.8 | 14.3 | 14.3
84.1833 | 3902 | 251.5 | 150.1 | 114.9 | 35.1 | 15.5 | 30 | 125.1 | 0.06 | 3.02 | 2.98 | 412.2 | 169.6 | 14.3 | 14.3
84.1875 | 3904 | 247.5 | 150 | 114.7 | 35 | 15.5 | 30 | 125.1 | 0.05 | 3 | 2.98 | 412.7 | 169.4 | 14.3 | 14.2
84.1917 | 3901 | 249.9 | 150.1 | 114.5 | 35 | 15.5 | 30 | 124.9 | 0.044 | 3.01 | 3 | 412.6 | 169.4 | 14.3 | 14.1
84.1958 | 3901 | 252.3 | 149.7 | 114.4 | 34.9 | 15.5 | 30.1 | 124.9 | 0.04 | 3.01 | 3.02 | 412.7 | 170 | 14.3 | 14.2
84.2 | 3900 | 252.3 | 149.4 | 114.4 | 34.9 | 15.5 | 30.1 | 124.9 | 0.055 | 3 | 3.02 | 412.8 | 169.8 | 14.3 | 14.4
84.2042 | 3902 | 247.5 | 150 | 114.2 | 34.9 | 15.5 | 29.9 | 124.9 | 0.043 | 2.99 | 2.97 | 412.4 | 169.7 | 14.2 | 14.3
84.2083 | 3899 | 248.4 | 149.9 | 114.8 | 34.9 | 15.5 | 30 | 125 | 0.059 | 3.01 | 2.99 | 412.7 | 169.9 | 14.4 | 14.4
84.2125 | 3898 | 250.3 | 149.9 | 114.8 | 34.9 | 15.5 | 30 | 125 | 0.038 | 2.96 | 3.04 | 412.4 | 169.7 | 14.3 | 14.3
84.2167 | 3901 | 249.1 | 149.9 | 115.2 | 35 | 15.5 | 30 | 124.9 | 0.041 | 3 | 3.03 | 412.5 | 170.2 | 14.3 | 14.3
84.2208 | 3899 | 251.5 | 150.1 | 115.7 | 35 | 15.5 | 30 | 125 | 0.052 | 2.98 | 2.97 | 412.4 | 170.1 | 14.3 | 14.3
84.225 | 3901 | 248 | 150.1 | 115.5 | 35 | 15.5 | 30 | 125 | 0.045 | 2.97 | 2.98 | 411.8 | 170.1 | 14.3 | 14.4
84.2292 | 3901 | 250.1 | 150.3 | 115.8 | 35 | 15.5 | 30 | 125 | 0.048 | 2.99 | 2.95 | 412.5 | 170.1 | 14.2 | 14.4
84.2333 | 3900 | 249.7 | 149.9 | 116.2 | 35 | 15.5 | 30.1 | 125 | 0.054 | 3.03 | 3 | 412.5 | 169.6 | 14.1 | 14.2
84.2375 | 3900 | 252.8 | 150.3 | 115.7 | 35 | 15.5 | 30 | 125 | 0.045 | 3 | 3 | 413.2 | 169.8 | 14.2 | 14.2
84.2417 | 3901 | 248.9 | 150.4 | 115.2 | 35 | 15.5 | 29.9 | 125 | 0.041 | 2.96 | 2.97 | 412.4 | 170.1 | 14.3 | 14.3
84.2458 | 3902 | 248.4 | 150.4 | 115 | 35 | 15.5 | 30.1 | 125.1 | 0.051 | 2.98 | 3.02 | 412.9 | 169.7 | 14.2 | 14.4
84.25 | 3901 | 250.7 | 149.9 | 115 | 35 | 15.5 | 30 | 125 | 0.045 | 3.02 | 3.01 | 412.6 | 170 | 14.2 | 14.3
84.2542 | 3900 | 249.4 | 149.9 | 114.5 | 35 | 15.5 | 30 | 125 | 0.056 | 3.02 | 2.98 | 412.5 | 170.1 | 14.2 | 14.4
84.2583 | 3898 | 250.7 | 149.9 | 114.4 | 35 | 15.5 | 29.9 | 124.9 | 0.052 | 3 | 3 | 412.5 | 169.8 | 14.3 | 14.5
84.2625 | 3901 | 250.4 | 149.9 | 114.1 | 34.9 | 15.5 | 29.8 | 125.6 | 0.038 | 3.03 | 3.01 | 412 | 169.8 | 14.3 | 14.4
84.2667 | 3901 | 250.1 | 149.9 | 114.4 | 34.9 | 15.5 | 29.9 | 125 | 0.043 | 3.05 | 3.02 | 412.2 | 170 | 14.3 | 14.3
84.2708 | 3900 | 251.7 | 149.6 | 114.7 | 34.9 | 15.5 | 29.9 | 125 | 0.045 | 3.04 | 2.98 | 412.1 | 170 | 14.3 | 14.4
84.275 | 3900 | 250.7 | 149.6 | 115.1 | 35 | 15.5 | 29.9 | 125 | 0.041 | 2.99 | 2.97 | 412.3 | 170.2 | 14.2 | 14.5
84.2792 | 3900 | 249.2 | 149.9 | 115.2 | 35 | 15.5 | 29.9 | 125 | 0.038 | 2.99 | 2.99 | 412.7 | 170.1 | 14.4 | 14.3
84.2833 | 3902 | 250.8 | 150.1 | 115.5 | 35.1 | 15.5 | 29.9 | 125.1 | 0.024 | 2.99 | 3.03 | 412.5 | 169.8 | 14.3 | 14.3
84.2875 | 3900 | 249.9 | 150.2 | 115.8 | 35.1 | 15.5 | 29.9 | 125 | 0.028 | 3.01 | 2.98 | 412.5 | 170 | 14.3 | 14.3
84.2917 | 3898 | 250.8 | 150.2 | 115.8 | 35.1 | 15.5 | 29.9 | 125.1 | 0.038 | 3.02 | 2.97 | 412.4 | 170.5 | 14.1 | 14.1
84.2958 | 3902 | 250.5 | 150.5 | 115.8 | 35.1 | 15.5 | 30 | 125 | 0.043 | 3.03 | 2.99 | 412.4 | 170.2 | 14.5 | 14.2
84.3 | 3901 | 249.2 | 150.3 | 115.2 | 35.1 | 15.5 | 30 | 125.1 | 0.034 | 3 | 2.98 | 412.9 | 169.8 | 14.4 | 14.5
84.3042 | 3898 | 249.2 | 150.4 | 114.8 | 35 | 15.5 | 30 | 125 | 0.038 | 2.96 | 3 | 412.6 | 170.2 | 14.4 | 14.3
84.3083 | 3899 | 252.1 | 150.4 | 114.8 | 35 | 15.5 | 30 | 125.1 | 0.03 | 3.08 | 2.99 | 412.7 | 169.9 | 14.2 | 14.3
84.3125 | 3901 | 249.1 | 149.8 | 114.4 | 34.9 | 15.6 | 30.1 | 125 | 0.028 | 2.98 | 3.01 | 412.8 | 170.3 | 14.5 | 14.4
84.3167 | 3897 | 251.4 | 149.9 | 114.4 | 34.9 | 15.5 | 30.1 | 125.1 | 0.028 | 2.97 | 3.02 | 412.1 | 170.2 | 14.2 | 14.4
84.3208 | 3901 | 248.4 | 149.9 | 114.3 | 34.9 | 15.6 | 30.1 | 125.1 | 0.014 | 2.98 | 3.01 | 412.6 | 170.1 | 14.3 | 14.3
84.325 | 3901 | 250 | 149.9 | 114.2 | 34.9 | 15.5 | 30.1 | 125 | 0.027 | 2.99 | 2.97 | 412.4 | 169.7 | 14.3 | 14.3
84.3292 | 3899 | 250.7 | 149.8 | 114.4 | 35 | 15.6 | 29.9 | 125.2 | 0.021 | 2.98 | 2.96 | 412.3 | 169.7 | 14.3 | 14.4
84.3333 | 3900 | 249.1 | 149.7 | 114.9 | 35 | 15.6 | 30 | 125 | 0.036 | 2.98 | 2.97 | 412 | 170.1 | 14.2 | 14.3
84.3375 | 3903 | 249.3 | 149.9 | 115.4 | 35 | 15.5 | 30 | 125 | 0.041 | 3.02 | 2.98 | 412.7 | 170.1 | 14.2 | 14.2
84.3417 | 3901 | 248.4 | 149.8 | 115.3 | 35.1 | 15.5 | 29.9 | 125 | 0.045 | 3.05 | 3.01 | 412.7 | 170.1 | 14.2 | 14.3
84.3458 | 3900 | 248.4 | 149.8 | 115.8 | 35.1 | 15.5 | 30 | 124.9 | 0.05 | 3.04 | 3 | 412.6 | 170.1 | 14.3 | 14.2
84.35 | 3902 | 248.7 | 150.1 | 115.5 | 35.1 | 15.5 | 30 | 125 | 0.04 | 2.98 | 2.99 | 412.4 | 170.6 | 14.2 | 14.2
84.3542 | 3899 | 250.2 | 150.1 | 115.9 | 35.1 | 15.6 | 30.1 | 125.1 | 0.043 | 3.01 | 3 | 412.5 | 170.2 | 14.4 | 14.3
84.3583 | 3901 | 249.8 | 150.3 | 115.4 | 35.1 | 15.5 | 30 | 124.9 | 0.043 | 2.97 | 2.99 | 412.7 | 170.5 | 14.4 | 14.4
84.3625 | 3902 | 248.1 | 150 | 115.2 | 35 | 15.5 | 29.9 | 125 | 0.061 | 2.98 | 3.04 | 412.4 | 170.3 | 14.3 | 14.4
84.3667 | 3901 | 247.6 | 150.5 | 115 | 35 | 15.5 | 30 | 124.9 | 0.043 | 3 | 3 | 412.4 | 170.2 | 14.3 | 14.3
84.3708 | 3901 | 249.7 | 150.2 | 114.7 | 35.1 | 15.5 | 30 | 125 | 0.051 | 3.01 | 2.99 | 412.3 | 169.8 | 14.4 | 14.5
84.375 | 3898 | 251.9 | 149.9 | 114.6 | 35 | 15.5 | 30 | 125 | 0.041 | 2.98 | 2.97 | 412.8 | 169.9 | 14.2 | 14.4
84.3792 | 3899 | 248.7 | 149.9 | 114.4 | 35 | 15.6 | 30 | 124.9 | 0.044 | 3.01 | 3 | 412.2 | 170.1 | 14.2 | 14.4
84.3833 | 3897 | 252.3 | 149.9 | 114.5 | 34.9 | 15.6 | 30.1 | 125 | 0.052 | 3.03 | 2.99 | 412.7 | 170.9 | 14.4 | 14.1
84.3875 | 3900 | 252.4 | 149.9 | 114.3 | 34.9 | 15.6 | 29.9 | 124.9 | 0.034 | 3.02 | 2.99 | 412.4 | 170.6 | 14.3 | 14.3
84.3917 | 3898 | 252.1 | 150 | 114.6 | 35 | 15.6 | 30.1 | 125.1 | 0.057 | 3.06 | 3.01 | 412.8 | 169.9 | 14.2 | 14.3
84.3958 | 3900 | 249.5 | 149.9 | 115.2 | 35 | 15.6 | 30 | 125.1 | 0.05 | 2.98 | 2.97 | 412.4 | 170.2 | 14.3 | 14.2
84.4 | 3900 | 250.6 | 149.9 | 115.4 | 35 | 15.6 | 30 | 125 | 0.05 | 3 | 3.01 | 412.6 | 169.8 | 14.2 | 14.2
84.4042 | 3902 | 246.9 | 149.9 | 115.5 | 35 | 15.6 | 30 | 125 | 0.048 | 2.99 | 3.01 | 412.8 | 170.2 | 14.2 | 14.3
84.4083 | 3902 | 250.5 | 149.9 | 116.2 | 35 | 15.6 | 30 | 125 | 0.05 | 2.99 | 2.98 | 413 | 169.7 | 14.2 | 14.2
84.4125 | 3900 | 249.6 | 150.1 | 115.8 | 35 | 15.6 | 30 | 125 | 0.065 | 3.03 | 3.01 | 412.6 | 170 | 14.4 | 14.3
84.4167 | 3900 | 250.1 | 150 | 115.8 | 35 | 15.6 | 30 | 125 | 0.043 | 2.96 | 3.01 | 412.3 | 170.1 | 14.4 | 14.4
84.4208 | 3901 | 247.8 | 150.4 | 115.5 | 35.1 | 15.6 | 30 | 125 | 0.038 | 2.98 | 3.02 | 412.6 | 170.1 | 14.3 | 14.4
84.425 | 3898 | 250.3 | 150.1 | 115 | 35 | 15.5 | 30 | 125 | 0.051 | 2.99 | 2.99 | 412.4 | 169.8 | 14.3 | 14.2
84.4292 | 3899 | 251.1 | 150.1 | 114.6 | 35 | 15.5 | 30 | 124.9 | 0.041 | 3.01 | 3 | 412.4 | 170.2 | 14.3 | 14.4
84.4333 | 3901 | 250.9 | 149.9 | 114.5 | 35 | 15.6 | 30 | 125 | 0.056 | 2.99 | 3.01 | 412.2 | 169.5 | 14.3 | 14.3
84.4375 | 3900 | 252.7 | 150 | 114.4 | 35 | 15.5 | 30 | 125 | 0.058 | 2.99 | 2.99 | 412.1 | 169.8 | 14.3 | 14.4
84.4417 | 3899 | 249.8 | 149.8 | 114.2 | 35 | 15.5 | 30 | 125 | 0.066 | 3.04 | 2.97 | 412.4 | 169.9 | 14.2 | 14.3
84.4458 | 3899 | 247.4 | 150.1 | 114.3 | 35 | 15.5 | 29.9 | 125 | 0.067 | 2.98 | 3.01 | 412.3 | 169.9 | 14.3 | 14.3
84.45 | 3905 | 248.1 | 149.3 | 114.4 | 35.1 | 15.6 | 30 | 124.9 | 0.066 | 2.97 | 3 | 411.9 | 169.8 | 14.3 | 14.3
84.4542 | 3903 | 247 | 149.9 | 114.9 | 35 | 15.5 | 30 | 124.8 | 0.076 | 3.01 | 3 | 412.1 | 170 | 14.1 | 14.3
84.4583 | 3900 | 249.3 | 149.7 | 115.2 | 35 | 15.6 | 30.1 | 125 | 0.078 | 2.98 | 3.04 | 412.8 | 170.2 | 14.2 | 14.2
84.4625 | 3900 | 251.6 | 149.8 | 115.4 | 35 | 15.6 | 30.1 | 124.9 | 0.08 | 3.03 | 3 | 412.6 | 169.7 | 14.3 | 14.4
84.4667 | 3899 | 247.8 | 149.5 | 115.6 | 35 | 15.5 | 30.1 | 125 | 0.061 | 3.04 | 3.01 | 412.6 | 169.9 | 14.3 | 14.4
84.4708 | 3897 | 251.7 | 150.1 | 115.8 | 35 | 15.5 | 29.9 | 125.1 | 0.072 | 3.01 | 3.02 | 412.7 | 170.2 | 14.3 | 14.3
84.475 | 3898 | 251.4 | 150.3 | 115.7 | 35 | 15.6 | 30 | 125.1 | 0.064 | 3.02 | 2.99 | 412.3 | 170 | 14.3 | 14.3
84.4792 | 3902 | 249.5 | 150.1 | 115.7 | 35 | 15.6 | 30 | 125 | 0.066 | 2.99 | 3 | 412.3 | 170 | 14.3 | 14.5
84.4833 | 3898 | 250.1 | 150.2 | 115.3 | 35 | 15.5 | 30 | 124.9 | 0.066 | 2.99 | 3.02 | 412.4 | 170.1 | 14.2 | 14.3
84.4875 | 3902 | 251.9 | 150.1 | 115 | 35 | 15.5 | 30 | 125 | 0.065 | 3.02 | 3.01 | 412.2 | 170.4 | 14.3 | 14.4
84.4917 | 3903 | 246.7 | 150.1 | 114.6 | 35 | 15.5 | 30 | 125 | 0.062 | 3.01 | 2.98 | 412.2 | 171 | 14.2 | 14.3
84.4958 | 3901 | 247.5 | 150 | 114.6 | 35.1 | 15.5 | 29.9 | 125 | 0.059 | 2.97 | 3.03 | 412.1 | 170 | 14.4 | 14.3
84.5 | 3898 | 250.2 | 150.1 | 114.3 | 35 | 15.5 | 30.1 | 125 | 0.07 | 2.96 | 3 | 412.3 | 170.2 | 14.3 | 14.2
84.5042 | 3899 | 252.7 | 149.9 | 114.3 | 35 | 15.5 | 30 | 124.9 | 0.043 | 3.01 | 2.99 | 412.9 | 170.1 | 14.2 | 14.2
84.5083 | 3900 | 251.1 | 149.9 | 114.3 | 35.1 | 15.5 | 30.1 | 124.9 | 0.055 | 2.99 | 3.01 | 412.7 | 170.1 | 14.2 | 14.2
84.5125 | 3901 | 249.2 | 149.9 | 114.7 | 35.1 | 15.5 | 30.1 | 124.8 | 0.043 | 2.98 | 3.03 | 412.5 | 170 | 14.4 | 14.4
84.5167 | 3901 | 246.6 | 149.6 | 114.8 | 35.1 | 15.5 | 30 | 124.9 | 0.052 | 2.98 | 3.03 | 412.9 | 169.7 | 14.4 | 14.3
84.5208 | 3899 | 249.9 | 150.1 | 115.2 | 35 | 15.5 | 30.1 | 125 | 0.044 | 2.98 | 2.99 | 412.5 | 169.5 | 14.4 | 14.5
84.525 | 3898 | 251.9 | 149.9 | 115.2 | 35 | 15.5 | 30.1 | 125 | 0.056 | 2.99 | 3 | 412.6 | 169.7 | 14.4 | 14.2
84.5292 | 3901 | 248.8 | 150 | 115.8 | 34.9 | 15.5 | 30.2 | 125.1 | 0.053 | 3.05 | 2.99 | 412 | 170.1 | 14.4 | 14.5
84.5333 | 3897 | 248.7 | 150.3 | 115.4 | 35 | 15.5 | 30 | 125 | 0.045 | 2.98 | 2.98 | 412.7 | 170 | 14.3 | 14.4
84.5375 | 3899 | 248.7 | 150.3 | 116 | 34.9 | 15.5 | 30.1 | 125 | 0.038 | 3 | 2.95 | 412 | 170 | 14.2 | 14.3
84.5417 | 3901 | 249.1 | 150.3 | 115.4 | 34.9 | 15.5 | 30.1 | 124.9 | 0.044 | 3.04 | 2.96 | 412.2 | 169.7 | 14.3 | 14.4
84.5458 | 3898 | 250.2 | 150.3 | 114.9 | 34.9 | 15.5 | 30 | 125.1 | 0.041 | 2.98 | 3.01 | 412 | 170.2 | 14.4 | 14.4
84.55 | 3900 | 251.1 | 150.1 | 114.8 | 34.9 | 15.5 | 30 | 125 | 0.03 | 2.99 | 2.98 | 412.2 | 170.1 | 14.2 | 14.3
84.5542 | 3903 | 250.6 | 149.8 | 114.4 | 34.9 | 15.5 | 30 | 125 | 0.062 | 3 | 3 | 412.6 | 169.7 | 14.2 | 14.3
84.5583 | 3901 | 248.7 | 150.1 | 114.4 | 34.9 | 15.5 | 30.1 | 125 | 0.048 | 3 | 3 | 412.3 | 170 | 14.4 | 14.1
84.5625 | 3899 | 247.5 | 150 | 114.3 | 35 | 15.5 | 30 | 124.9 | 0.045 | 3.01 | 2.99 | 412.7 | 169.8 | 14.3 | 14.2
84.5667 | 3901 | 251.3 | 149.7 | 114.2 | 35 | 15.5 | 29.9 | 125 | 0.041 | 3.05 | 3 | 412.6 | 169.9 | 14.3 | 14.4
84.5708 | 3902 | 249.8 | 149.9 | 114.3 | 35 | 15.5 | 29.9 | 125 | 0.035 | 2.94 | 3.02 | 412.4 | 169.6 | 14.2 | 14.2
84.575 | 3900 | 251.2 | 150 | 115 | 35.1 | 15.5 | 29.9 | 125 | 0.038 | 2.99 | 3.01 | 412.4 | 169.7 | 14.3 | 14.4
84.5792 | 3897 | 253.8 | 149.8 | 115.1 | 35.1 | 15.5 | 29.9 | 125 | 0.043 | 3 | 2.99 | 412.6 | 170.3 | 14.3 | 14.3
84.5833 | 3899 | 248.3 | 150 | 115.4 | 35.1 | 15.5 | 29.9 | 125 | 0.045 | 3 | 2.98 | 412.3 | 169.9 | 14.3 | 14.4
84.5875 | 3900 | 249.1 | 150.1 | 115.5 | 35 | 15.5 | 29.9 | 125.1 | 0.048 | 2.98 | 3 | 412.6 | 170.3 | 14.4 | 14.3
84.5917 | 3897 | 250.9 | 150 | 115.7 | 35 | 15.5 | 29.9 | 125 | 0.045 | 3 | 3 | 412.2 | 170.5 | 14.3 | 14.5
84.5958 | 3898 | 249.2 | 150.1 | 116 | 35 | 15.5 | 29.9 | 125 | 0.049 | 2.99 | 2.99 | 412.1 | 169.9 | 14.2 | 14.4
84.6 | 3899 | 249.5 | 150.3 | 115.7 | 35 | 15.5 | 30 | 124.9 | 0.049 | 3.04 | 2.99 | 412.3 | 169.7 | 14.3 | 14.3
84.6042 | 3900 | 249.6 | 150 | 115.2 | 35 | 15.5 | 30 | 125 | 0.05 | 3.01 | 2.97 | 412.6 | 170.1 | 14.3 | 14.3
84.6083 | 3899 | 249.9 | 150.2 | 114.7 | 35 | 15.5 | 30.1 | 125 | 0.052 | 3.02 | 3 | 412.1 | 169.4 | 14.2 | 14.3
84.6125 | 3902 | 250.4 | 149.7 | 114.6 | 35 | 15.5 | 30 | 125.1 | 0.044 | 3.05 | 2.99 | 412.8 | 170 | 14.2 | 14.3
84.6167 | 3900 | 248.3 | 150.1 | 114.6 | 34.9 | 15.5 | 29.9 | 125 | 0.048 | 2.99 | 3.02 | 412.5 | 170 | 14.3 | 14.3
84.6208 | 3900 | 251.1 | 149.9 | 114.4 | 35 | 15.5 | 29.8 | 124.9 | 0.03 | 2.99 | 3.02 | 412.5 | 170.1 | 14.3 | 14.3
84.625 | 3899 | 249.6 | 149.9 | 114.1 | 34.9 | 15.5 | 29.9 | 125 | 0.048 | 3.02 | 3 | 412.8 | 170.6 | 14.3 | 14.3
84.6292 | 3901 | 247.4 | 149.7 | 114.2 | 35 | 15.5 | 29.9 | 124.9 | 0.038 | 2.97 | 3 | 412.6 | 170 | 14.2 | 14.2
84.6333 | 3900 | 250.2 | 149.8 | 114.7 | 35 | 15.5 | 30 | 125 | 0.041 | 3 | 3 | 412.1 | 169.8 | 14.4 | 14.3
84.6375 | 3903 | 246.3 | 149.9 | 115.1 | 35 | 15.5 | 29.9 | 125 | 0.048 | 2.98 | 3 | 412.4 | 170.1 | 14.5 | 14.3
84.6417 | 3899 | 250.7 | 150 | 115.3 | 35 | 15.5 | 29.9 | 125 | 0.043 | 2.99 | 3.01 | 412.6 | 169.9 | 14.3 | 14.4
84.6458 | 3900 | 248.2 | 149.9 | 115.6 | 35 | 15.4 | 29.9 | 125 | 0.034 | 2.99 | 3.04 | 412.4 | 170.5 | 14.3 | 14.4
84.65 | 3901 | 249.6 | 150 | 115.4 | 35 | 15.5 | 29.9 | 125 | 0.035 | 3.02 | 3.02 | 412.6 | 170 | 14.2 | 14.4
84.6542 | 3898 | 248 | 150.2 | 116.2 | 35 | 15.5 | 29.9 | 124.9 | 0.048 | 2.96 | 2.99 | 412.3 | 170 | 14.3 | 14.4
84.6583 | 3899 | 251.8 | 150.2 | 115.7 | 35.1 | 15.5 | 30.1 | 124.8 | 0.037 | 3.01 | 3.01 | 412.1 | 169.8 | 14.3 | 14.3
84.6625 | 3900 | 250.3 | 150.3 | 115.3 | 35.1 | 15.5 | 30 | 125.1 | 0.042 | 3.05 | 3.03 | 411.7 | 170.3 | 14.3 | 14.4
84.6667 | 3899 | 250.3 | 150.2 | 115 | 35 | 15.5 | 29.9 | 125 | 0.048 | 3 | 2.98 | 412.2 | 170.2 | 14.2 | 14.3
84.6708 | 3901 | 249.5 | 150.2 | 114.8 | 35 | 15.5 | 30 | 124.9 | 0.046 | 3 | 2.99 | 412.4 | 169.2 | 14.1 | 14.2
84.675 | 3900 | 248 | 150.1 | 114.4 | 35.1 | 15.5 | 30.1 | 125 | 0.051 | 3.02 | 3 | 412.4 | 169.7 | 14.4 | 14.3
84.6792 | 3898 | 248.3 | 150.4 | 113.9 | 35 | 15.5 | 30 | 125 | 0.047 | 3.01 | 3.02 | 412.2 | 168.9 | 14.3 | 14.4
84.6833 | 3903 | 250.7 | 150 | 114.2 | 34.9 | 15.5 | 30.1 | 125.1 | 0.049 | 2.99 | 3 | 412.8 | 169.9 | 14.2 | 14.3
84.6875 | 3900 | 249.2 | 149.7 | 114.4 | 34.9 | 15.5 | 30.1 | 125 | 0.048 | 2.99 | 3.03 | 413.2 | 170 | 14.3 | 14.3
84.6917 | 3899 | 252.7 | 149.8 | 114.4 | 35 | 15.6 | 30 | 125.1 | 0.048 | 3 | 3.05 | 412.5 | 169.5 | 14.3 | 14.3
84.6958 | 3899 | 250.8 | 149.8 | 114.9 | 34.9 | 15.6 | 30.1 | 125 | 0.057 | 2.98 | 3.02 | 412.3 | 169.9 | 14.3 | 14.5
84.7 | 3900 | 249.9 | 149.9 | 115.2 | 34.9 | 15.6 | 30.1 | 124.9 | 0.043 | 3.03 | 2.98 | 412.7 | 169.3 | 14.2 | 14.5
84.7042 | 3898 | 249.7 | 149.9 | 115.4 | 34.9 | 15.5 | 30.1 | 125 | 0.066 | 2.99 | 3.04 | 412.6 | 170 | 14.4 | 14.3
84.7083 | 3900 | 250.1 | 150 | 115.6 | 35 | 15.5 | 30 | 124.9 | 0.034 | 3.01 | 3 | 413.2 | 170 | 14.3 | 14.5
84.7125 | 3899 | 250.7 | 150.1 | 115.5 | 35 | 15.6 | 30 | 125.1 | 0.045 | 3.04 | 3.01 | 412.4 | 170.2 | 14.3 | 14.4
84.7167 | 3898 | 250 | 150.1 | 115.9 | 35 | 15.6 | 30 | 124.9 | 0.043 | 3 | 3 | 412.8 | 169.5 | 14.2 | 14.2
84.7208 | 3903 | 251.3 | 150.3 | 116 | 35 | 15.6 | 30 | 125.1 | 0.033 | 2.99 | 2.99 | 412.3 | 170 | 14.2 | 14.3
84.725 | 3900 | 249.7 | 150.2 | 115.2 | 35 | 15.6 | 29.9 | 124.9 | 0.052 | 2.99 | 2.98 | 412.3 | 170 | 14.3 | 14.3
84.7292 | 3900 | 252.2 | 150.2 | 115 | 35 | 15.6 | 29.9 | 124.9 | 0.048 | 3 | 2.95 | 412.8 | 170 | 14.3 | 14.3
84.7333 | 3902 | 251 | 150.3 | 115 | 35 | 15.6 | 29.9 | 125 | 0.038 | 3.04 | 2.97 | 412.6 | 170 | 14.2 | 14.3
84.7375 | 3899 | 250.1 | 150.1 | 114.5 | 35.1 | 15.6 | 29.9 | 125 | 0.05 | 3.01 | 2.99 | 412.8 | 170.2 | 14.3 | 14.2
84.7417 | 3902 | 250.2 | 150.3 | 114.3 | 35.1 | 15.6 | 30.1 | 124.9 | 0.038 | 3.01 | 2.99 | 412.7 | 169.7 | 14.4 | 14.4
84.7458 | 3899 | 250.5 | 149.7 | 114.4 | 35.1 | 15.6 | 30 | 125 | 0.049 | 2.98 | 2.99 | 412.7 | 170 | 14.3 | 14.3
84.75 | 3896 | 251.9 | 149.7 | 114.4 | 35.1 | 15.6 | 30 | 125 | 0.057 | 3.02 | 3.01 | 412.5 | 169.5 | 14.4 | 14.3
84.7542 | 3901 | 247.3 | 149.4 | 114.6 | 35 | 15.6 | 30 | 124.8 | 0.057 | 3.01 | 2.99 | 412.7 | 169.9 | 14.4 | 14.5
84.7583 | 3898 | 251.2 | 149.6 | 114.9 | 35 | 15.6 | 30 | 125 | 0.051 | 3.02 | 3.02 | 412.2 | 169.8 | 14.3 | 14.3
84.7625 | 3900 | 249.2 | 149.7 | 115.3 | 34.9 | 15.6 | 30 | 125 | 0.053 | 3 | 3 | 412.2 | 169.8 | 14.3 | 14.3
84.7667 | 3899 | 250 | 150 | 115.5 | 34.9 | 15.6 | 30 | 124.9 | 0.056 | 3.03 | 3 | 412.1 | 170 | 14.3 | 14.4
84.7708 | 3898 | 250.1 | 150.2 | 115.5 | 34.9 | 15.6 | 30 | 125.1 | 0.04 | 3.02 | 2.98 | 412.4 | 170.1 | 14.1 | 14.3
84.775 | 3902 | 248.6 | 150.3 | 115.9 | 34.9 | 15.6 | 30.1 | 125 | 0.039 | 3.01 | 2.98 | 412.8 | 169.9 | 14.3 | 14.3
84.7792 | 3900 | 247.7 | 150.1 | 115.9 | 34.9 | 15.6 | 30 | 125 | 0.046 | 2.97 | 3.01 | 412.8 | 170.1 | 14.3 | 14.3
84.7833 | 3899 | 252.3 | 150.1 | 115.9 | 35 | 15.6 | 30.1 | 125 | 0.046 | 3.05 | 2.96 | 412.9 | 169.6 | 14.3 | 14.4
84.7875 | 3900 | 249.9 | 150.3 | 115.1 | 35 | 15.6 | 30.1 | 124.9 | 0.048 | 3.04 | 3 | 412.9 | 170 | 14.1 | 14.3
84.7917 | 3903 | 249.8 | 150.7 | 114.9 | 35 | 15.6 | 30 | 125 | 0.048 | 2.99 | 2.99 | 412.6 | 169.8 | 14.2 | 14.3
84.7958 | 3900 | 251.7 | 150.1 | 114.8 | 35.1 | 15.6 | 30.1 | 124.9 | 0.041 | 3.05 | 2.99 | 412.4 | 170.6 | 14.5 | 14.5
84.8 | 3900 | 248.8 | 149.5 | 114.5 | 35.1 | 15.6 | 30.1 | 125.1 | 0.062 | 3.05 | 3.03 | 412.4 | 170.5 | 14.3 | 14.4
84.8042 | 3898 | 251.3 | 149.8 | 114.4 | 35.1 | 15.5 | 30.1 | 125 | 0.043 | 2.98 | 3.01 | 412.5 | 170.1 | 14.2 | 14.4
84.8083 | 3900 | 250 | 149.7 | 114.2 | 35.1 | 15.5 | 30.2 | 125.1 | 0.048 | 2.99 | 2.97 | 412.2 | 170.4 | 14.3 | 14.4
84.8125 | 3902 | 249.1 | 150.1 | 114.3 | 35.1 | 15.5 | 30.1 | 124.9 | 0.058 | 3.04 | 2.97 | 412.6 | 170.5 | 14.2 | 14.4
84.8167 | 3901 | 247.6 | 149.7 | 114.6 | 35.1 | 15.5 | 30.2 | 125.1 | 0.048 | 2.95 | 2.97 | 411.9 | 170.5 | 14.3 | 14.3
84.8208 | 3898 | 249.8 | 150.1 | 115 | 35 | 15.5 | 30 | 125.1 | 0.048 | 2.96 | 3 | 412.4 | 170.6 | 14.2 | 14.3
84.825 | 3901 | 250.4 | 150.3 | 115.4 | 35 | 15.5 | 30.1 | 124.9 | 0.05 | 3.06 | 2.94 | 412.7 | 170.5 | 14.3 | 14.3
84.8292 | 3900 | 250 | 150.1 | 115.3 | 35 | 15.5 | 30.1 | 125 | 0.06 | 3 | 2.99 | 412.3 | 170.4 | 14.3 | 14.2
84.8333 | 3898 | 252.4 | 150.2 | 115.8 | 34.9 | 15.6 | 30.1 | 124.8 | 0.055 | 3.03 | 3.01 | 413.3 | 170 | 14.2 | 14.2
84.8375 | 3903 | 248.6 | 150.3 | 115.8 | 34.9 | 15.6 | 30 | 125.2 | 0.055 | 3.02 | 3 | 412.6 | 170.4 | 14.3 | 14.3
84.8417 | 3899 | 251.8 | 150.4 | 115.7 | 34.9 | 15.6 | 30 | 125 | 0.055 | 3.02 | 2.97 | 412.9 | 169.6 | 14.3 | 14.3
84.8458 | 3900 | 250.2 | 150.2 | 115.2 | 34.9 | 15.5 | 29.9 | 125 | 0.06 | 3.01 | 3.01 | 412.6 | 169.8 | 14.5 | 14.2
84.85 | 3902 | 249.9 | 150.2 | 115 | 34.9 | 15.5 | 30 | 124.9 | 0.069 | 2.95 | 2.98 | 412.6 | 169.7 | 14.4 | 14.5
84.8542 | 3900 | 249.5 | 150 | 114.7 | 35 | 15.5 | 30 | 125 | 0.059 | 3.05 | 3.05 | 412.6 | 170.1 | 14.3 | 14.3
84.8583 | 3900 | 251.6 | 150 | 114.6 | 35 | 15.6 | 30 | 125 | 0.06 | 3.01 | 2.99 | 412.4 | 170 | 14.3 | 14.3
84.8625 | 3899 | 252.2 | 149.8 | 114.4 | 35 | 15.5 | 30 | 125 | 0.069 | 2.99 | 2.98 | 412.3 | 170 | 14.4 | 14.3
84.8667 | 3901 | 250.7 | 149.8 | 114.3 | 35 | 15.5 | 30.1 | 125.2 | 0.06 | 2.99 | 2.99 | 412.2 | 170.5 | 14.2 | 14.3
84.8708 | 3899 | 251 | 149.6 | 114.1 | 35 | 15.5 | 30 | 125 | 0.076 | 2.93 | 3 | 412.6 | 170.5 | 14.1 | 14.3
84.875 | 3897 | 249.8 | 149.5 | 114.3 | 35.1 | 15.5 | 30 | 125 | 0.079 | 2.99 | 2.99 | 413.1 | 169.9 | 14.3 | 14.3
84.8792 | 3901 | 249.5 | 149.9 | 114.8 | 35.1 | 15.5 | 30 | 125 | 0.08 | 3.02 | 3.03 | 412.8 | 169.9 | 14.3 | 14.4
84.8833 | 3899 | 250.9 | 149.9 | 115.2 | 35 | 15.5 | 30.1 | 125.2 | 0.066 | 3.01 | 3.03 | 412.6 | 170 | 14.2 | 14.3
84.8875 | 3902 | 250.3 | 150 | 115.4 | 35 | 15.5 | 30 | 125 | 0.078 | 3.01 | 3.01 | 412.4 | 170.8 | 14.3 | 14.3
84.8917 | 3900 | 250.1 | 150.2 | 115.4 | 35 | 15.5 | 30.1 | 125 | 0.071 | 3.03 | 2.98 | 412.4 | 170.3 | 14.3 | 14.5
84.8958 | 3898 | 249.8 | 150.2 | 115.5 | 35 | 15.5 | 30 | 124.8 | 0.064 | 3 | 2.96 | 412.4 | 170.8 | 14.3 | 14.5
84.9 | 3900 | 249.9 | 150.3 | 116 | 35.1 | 15.5 | 30.1 | 125 | 0.067 | 3 | 3.01 | 412.5 | 171 | 14.3 | 14.4
84.9042 | 3900 | 247.9 | 150.2 | 115.9 | 35 | 15.5 | 30 | 125.1 | 0.065 | 2.97 | 2.99 | 412.2 | 170.4 | 14.3 | 14.4
84.9083 | 3898 | 251.5 | 150.2 | 115.2 | 35 | 15.5 | 30 | 125.1 | 0.051 | 2.99 | 3 | 412.4 | 170.2 | 14.4 | 14.5
84.9125 | 3903 | 248.2 | 150.3 | 115.2 | 35 | 15.5 | 30 | 125 | 0.059 | 3.01 | 2.98 | 412.7 | 170.1 | 14.1 | 14.4
84.9167 | 3901 | 250.5 | 150 | 114.8 | 35 | 15.5 | 30 | 124.9 | 0.058 | 3.02 | 3.02 | 412.4 | 170.9 | 14.3 | 14.2
84.9208 | 3899 | 250.7 | 149.8 | 114.6 | 35 | 15.5 | 30 | 125 | 0.053 | 2.99 | 2.99 | 412.5 | 170.4 | 14.3 | 14.2
84.925 | 3903 | 250.1 | 149.8 | 114.3 | 35 | 15.5 | 30 | 124.9 | 0.068 | 2.97 | 2.97 | 412.4 | 170.5 | 14.2 | 14.3
84.9292 | 3902 | 247 | 149.9 | 114.4 | 35 | 15.4 | 30 | 125 | 0.059 | 3.05 | 3 | 412.8 | 170.4 | 14.1 | 14.3
84.9333 | 3902 | 248.1 | 149.7 | 114 | 35 | 15.5 | 30 | 125 | 0.041 | 3.02 | 2.99 | 412.8 | 170.5 | 14.3 | 14.3
84.9375 | 3897 | 251.1 | 149.6 | 114.5 | 35 | 15.4 | 29.9 | 125 | 0.056 | 3.09 | 3.02 | 412.9 | 171 | 14.3 | 14.4
84.9417 | 3898 | 252.2 | 149.8 | 114.9 | 35 | 15.4 | 29.9 | 124.9 | 0.048 | 3.04 | 3 | 412.4 | 170.9 | 14.3 | 14.3
84.9458 | 3897 | 249.4 | 149.4 | 115.2 | 35 | 15.4 | 29.9 | 125 | 0.053 | 2.99 | 2.99 | 412.9 | 170.1 | 14.3 | 14.3
84.95 | 3898 | 251.6 | 149.8 | 115.7 | 35 | 15.4 | 30 | 125 | 0.042 | 3.01 | 3 | 413.2 | 170.5 | 14.3 | 14.4
84.9542 | 3900 | 251.3 | 150 | 115.6 | 35 | 15.4 | 29.9 | 125 | 0.05 | 2.99 | 3.03 | 412.6 | 170.8 | 14.3 | 14.4
84.9583 | 3897 | 251.9 | 150.3 | 115.8 | 35 | 15.4 | 30 | 124.9 | 0.052 | 3 | 3.01 | 412.2 | 169.8 | 14.3 | 14.3
84.9625 | 3901 | 249.4 | 150.2 | 115.9 | 35 | 15.4 | 30 | 124.9 | 0.059 | 3 | 3.02 | 412.2 | 170.2 | 14.3 | 14.2
84.9667 | 3900 | 251 | 150.3 | 115.6 | 35.1 | 15.4 | 30 | 125.1 | 0.048 | 3.03 | 3.01 | 412.4 | 169.8 | 14.1 | 14.3
84.9708 | 3900 | 249.3 | 150.4 | 115.1 | 35 | 15.4 | 30 | 125 | 0.058 | 2.94 | 3.02 | 412.8 | 170.2 | 14.3 | 14.3
84.975 | 3900 | 249.3 | 150.1 | 114.8 | 35 | 15.4 | 30 | 125.1 | 0.032 | 3.04 | 3.01 | 412.5 | 170.3 | 14.2 | 14.3
84.9792 | 3901 | 252.4 | 149.9 | 114.8 | 35 | 15.4 | 30 | 125 | 0.041 | 2.99 | 3.03 | 412 | 170.3 | 14.2 | 14.3
84.9833 | 3906 | 247.2 | 149.9 | 114.7 | 35 | 15.4 | 30.1 | 125.1 | 0.041 | 2.96 | 3.05 | 412.6 | 170 | 14.4 | 14.3
84.9875 | 3902 | 249.1 | 149.7 | 114.2 | 35 | 15.5 | 30.1 | 125 | 0.044 | 3 | 3 | 413.1 | 170.3 | 14.3 | 14.5
84.9917 | 3902 | 248.4 | 149.6 | 114.3 | 35 | 15.5 | 30.1 | 125 | 0.036 | 3.01 | 2.98 | 412.6 | 170.8 | 14.3 | 14.4
84.9958 | 3900 | 247.4 | 149.7 | 114.2 | 35 | 15.5 | 30 | 125 | 0.043 | 2.98 | 3 | 412.5 | 170.7 | 14.3 | 14.3
85 | 3898 | 251.8 | 149.7 | 114.6 | 35.1 | 15.5 | 30 | 125 | 0.05 | 3.02 | 3.02 | 412.4 | 170.6 | 14.3 | 14.5
85.0042 | 3900 | 248.6 | 149.7 | 115 | 35.1 | 15.5 | 30.1 | 125 | 0.044 | 3 | 3.01 | 412.4 | 170.3 | 14.4 | 14.5
85.0083 | 3899 | 249.6 | 150.1 | 115.2 | 35.1 | 15.5 | 30.1 | 124.9 | 0.04 | 3 | 3.01 | 412 | 170.5 | 14.2 | 14.3
85.0125 | 3901 | 250 | 150.2 | 115.4 | 35.1 | 15.5 | 29.9 | 124.9 | 0.046 | 3.03 | 2.98 | 412.3 | 170.3 | 14.3 | 14.3
85.0167 | 3900 | 249.8 | 150.1 | 115.6 | 35.1 | 15.5 | 29.9 | 125.2 | 0.048 | 2.99 | 2.99 | 412.8 | 170.2 | 14.3 | 14.3
85.0208 | 3899 | 251.8 | 150.1 | 115.6 | 35.1 | 15.5 | 29.9 | 125 | 0.057 | 3.04 | 3 | 412.5 | 170.4 | 14.2 | 14.2
85.025 | 3901 | 247.2 | 150.4 | 115.7 | 35.1 | 15.5 | 30 | 125 | 0.059 | 3.04 | 2.97 | 412.6 | 170 | 14.2 | 14.2
85.0292 | 3900 | 249.5 | 150.1 | 115.2 | 35 | 15.5 | 30 | 124.9 | 0.045 | 2.95 | 2.97 | 412.6 | 170 | 14.3 | 14.2
85.0333 | 3902 | 247.7 | 150.6 | 115.2 | 35 | 15.5 | 29.9 | 125 | 0.048 | 3 | 2.96 | 412.7 | 169.6 | 14.3 | 14.2
85.0375 | 3900 | 248 | 149.9 | 114.8 | 35 | 15.5 | 30 | 125.1 | 0.052 | 2.98 | 3 | 413.1 | 169.7 | 14.3 | 14.3
85.0417 | 3900 | 252.4 | 149.7 | 114.8 | 34.9 | 15.5 | 30 | 125.1 | 0.038 | 2.99 | 2.99 | 412.2 | 169.9 | 14.3 | 14.3
85.0458 | 3901 | 251.6 | 149.9 | 114.6 | 34.9 | 15.6 | 29.9 | 125.1 | 0.044 | 3 | 2.99 | 412.2 | 170.4 | 14.5 | 14.3
85.05 | 3900 | 249 | 149.8 | 114.4 | 34.9 | 15.5 | 29.9 | 125 | 0.033 | 3.06 | 3.02 | 412.8 | 170 | 14.3 | 14.4
85.0542 | 3896 | 248 | 149.9 | 114.3 | 34.9 | 15.6 | 30 | 125 | 0.049 | 2.99 | 3.01 | 412.2 | 170.2 | 14.4 | 14.4
85.0583 | 3901 | 251.2 | 149.6 | 114.2 | 34.9 | 15.6 | 30 | 125.1 | 0.032 | 3.04 | 2.99 | 412.3 | 170.1 | 14.3 | 14.3
85.0625 | 3898 | 248.5 | 149.9 | 114 | 35 | 15.6 | 30 | 125.1 | 0.045 | 3.01 | 2.99 | 412.4 | 169.9 | 14.3 | 14.3
85.0667 | 3902 | 248.6 | 149.9 | 115 | 35 | 15.6 | 29.9 | 125.1 | 0.04 | 2.95 | 2.99 | 412 | 170.1 | 14.2 | 14.3
85.0708 | 3902 | 249.6 | 150 | 115.3 | 35 | 15.6 | 30 | 125 | 0.04 | 2.98 | 3.03 | 412 | 170.2 | 14.2 | 14.3
85.075 | 3901 | 249.7 | 150.1 | 115.5 | 35 | 15.6 | 30.1 | 125.1 | 0.052 | 2.98 | 3.02 | 412.7 | 170.1 | 14.3 | 14.4
85.0792 | 3897 | 251.4 | 150.2 | 115.6 | 35 | 15.6 | 30 | 125.1 | 0.048 | 2.98 | 3.04 | 412.8 | 170.4 | 14.3 | 14.3
85.0833 | 3902 | 250.3 | 150.3 | 114.9 | 35 | 15.6 | 29.9 | 125 | 0.048 | 3.01 | 2.99 | 412.6 | 170.2 | 14.2 | 14.3
85.0875 | 3897 | 246.9 | 150.3 | 115.8 | 35 | 15.6 | 30 | 124.9 | 0.046 | 2.99 | 3.02 | 412.6 | 169.9 | 14.4 | 14.3
85.0917 | 3900 | 248.3 | 150.4 | 115.5 | 35 | 15.6 | 29.9 | 124.9 | 0.048 | 2.96 | 3 | 412.4 | 170.2 | 14.3 | 14.4
85.0958 | 3898 | 251.7 | 150.3 | 115.2 | 35.1 | 15.6 | 30 | 124.9 | 0.043 | 3.05 | 3.02 | 412.8 | 169.4 | 14.3 | 14.4
85.1 | 3901 | 248.7 | 149.8 | 114.9 | 35 | 15.6 | 30 | 124.9 | 0.046 | 2.99 | 2.98 | 412.6 | 170.2 | 14.3 | 14.3
85.1042 | 3902 | 248.8 | 149.8 | 114.6 | 35 | 15.6 | 30 | 124.9 | 0.05 | 3.01 | 3.01 | 412.7 | 170.1 | 14.4 | 14.4
85.1083 | 3897 | 251.1 | 149.8 | 114.7 | 35 | 15.6 | 30 | 124.9 | 0.047 | 3.01 | 2.99 | 412.3 | 169.6 | 14.2 | 14.5
85.1125 | 3900 | 249.6 | 149.9 | 114.5 | 35 | 15.6 | 29.9 | 125.2 | 0.042 | 2.98 | 2.98 | 412.4 | 169.7 | 14.2 | 14.3
85.1167 | 3899 | 252.4 | 150 | 114.4 | 35 | 15.6 | 29.9 | 125 | 0.036 | 3 | 3 | 412.4 | 169 | 14.2 | 14.2
85.1208 | 3896 | 253.8 | 149.9 | 114.3 | 35 | 15.6 | 29.9 | 125.1 | 0.031 | 3.01 | 3.03 | 412.8 | 170.3 | 14.2 | 14.2
85.125 | 3899 | 252.8 | 149.7 | 114.6 | 35 | 15.6 | 30 | 125 | 0.052 | 3.05 | 3.03 | 412.7 | 169.6 | 14.3 | 14.3
85.1292 | 3903 | 248.4 | 149.8 | 114.9 | 35 | 15.6 | 29.9 | 124.9 | 0.041 | 2.98 | 2.99 | 412.9 | 169.8 | 14.2 | 14.2
85.1333 | 3899 | 250.4 | 149.9 | 115.1 | 35 | 15.6 | 30 | 125 | 0.041 | 2.99 | 3 | 412.4 | 169.9 | 14.3 | 14.3
85.1375 | 3902 | 251 | 149.9 | 115.5 | 35 | 15.6 | 29.9 | 125.1 | 0.05 | 2.99 | 2.97 | 412.7 | 169.9 | 14.3 | 14.4
85.1417 | 3899 | 251.7 | 150.1 | 115.6 | 35 | 15.6 | 30 | 125 | 0.038 | 3.02 | 2.98 | 412.8 | 169.5 | 14.3 | 14.3
85.1458 | 3901 | 249 | 150.1 | 115.5 | 35 | 15.6 | 29.9 | 125 | 0.06 | 2.99 | 2.99 | 412.8 | 169.6 | 14.4 | 14.3
85.15 | 3899 | 249 | 150.1 | 115.9 | 35.1 | 15.6 | 29.9 | 124.9 | 0.058 | 2.98 | 2.99 | 412.9 | 170 | 14.4 | 14.4
85.1542 | 3901 | 250.1 | 150.7 | 115.2 | 35 | 15.6 | 30.1 | 125.1 | 0.047 | 3 | 2.99 | 412.2 | 169.9 | 14.3 | 14.4
85.1583 | 3896 | 251.4 | 150.2 | 115.2 | 35 | 15.6 | 30 | 125 | 0.037 | 3.01 | 3.04 | 412.3 | 170 | 14.3 | 14.3
85.1625 | 3900 | 252.2 | 150.1 | 114.9 | 35 | 15.6 | 30.1 | 125.1 | 0.036 | 3.01 | 3.01 | 412.3 | 169.9 | 14.3 | 14.3
85.1667 | 3897 | 251.8 | 149.7 | 115.1 | 35 | 15.6 | 30 | 125 | 0.043 | 2.93 | 3 | 412 | 170 | 14.4 | 14.4
85.1708 | 3902 | 248.6 | 150 | 114.7 | 35 | 15.6 | 29.9 | 124.9 | 0.043 | 2.99 | 2.97 | 412.7 | 169.8 | 14.2 | 14.3
85.175 | 3899 | 253.3 | 150 | 114.4 | 35 | 15.6 | 29.9 | 125 | 0.049 | 3.02 | 3.01 | 413.3 | 170 | 14.2 | 14.3
85.1792 | 3901 | 249.6 | 149.7 | 114.4 | 35 | 15.6 | 30 | 125.1 | 0.043 | 2.98 | 3 | 412.3 | 169.8 | 14.1 | 14.3
85.1833 | 3901 | 252 | 149.6 | 114.4 | 35 | 15.6 | 30 | 125.1 | 0.054 | 2.95 | 3.03 | 412.3 | 170 | 14.2 | 14.2
85.1875 | 3901 | 251.5 | 149.5 | 114.3 | 35 | 15.6 | 30 | 125 | 0.064 | 3.08 | 3 | 412.6 | 170.1 | 14.3 | 14.3
85.1917 | 3902 | 249.5 | 149.6 | 114.9 | 35 | 15.6 | 30 | 125 | 0.06 | 2.98 | 3 | 412.6 | 169.8 | 14.2 | 14.3
85.1958 | 3902 | 249.8 | 149.8 | 115.3 | 34.9 | 15.6 | 30 | 124.9 | 0.052 | 2.95 | 3.01 | 412.6 | 170.2 | 14.3 | 14.4
85.2 | 3900 | 250.6 | 149.7 | 115.9 | 35 | 15.6 | 30.1 | 125 | 0.054 | 2.98 | 3 | 412.9 | 169.9 | 14.3 | 14.5
85.2042 | 3898 | 248.3 | 150.1 | 115.5 | 35.1 | 15.6 | 30 | 125.1 | 0.066 | 2.98 | 3 | 413.1 | 169.9 | 14.3 | 14.4
85.2083 | 3899 | 248.7 | 150.1 | 115.7 | 35 | 15.6 | 30 | 125.1 | 0.043 | 3 | 3.03 | 412.9 | 169.5 | 14.3 | 14.3
85.2125 | 3899 | 249.2 | 150.1 | 116 | 34.9 | 15.6 | 30 | 125 | 0.061 | 3 | 2.99 | 412.4 | 169.6 | 14.4 | 14.4
85.2167 | 3901 | 248.3 | 150.4 | 115.5 | 35 | 15.6 | 30 | 125 | 0.043 | 2.99 | 2.97 | 412.8 | 169.6 | 14.3 | 14.5
85.2208 | 3899 | 252.2 | 150.2 | 115.2 | 35 | 15.5 | 30.1 | 125 | 0.057 | 3.02 | 2.98 | 412.3 | 170 | 14.2 | 14.3
85.225 | 3898 | 249.2 | 150.2 | 115.3 | 35 | 15.5 | 30.1 | 125 | 0.048 | 2.96 | 3 | 412.2 | 169.5 | 14.3 | 14.3
85.2292 | 3901 | 248.9 | 150.2 | 114.5 | 35.1 | 15.5 | 30.1 | 125.1 | 0.055 | 3 | 2.97 | 412.4 | 169.6 | 14.3 | 14.3
85.2333 | 3902 | 249.1 | 150 | 114.8 | 35.1 | 15.5 | 30.1 | 125 | 0.047 | 2.97 | 3.01 | 412.2 | 169.7 | 14.3 | 14.3
85.2375 | 3899 | 250.1 | 150.1 | 114.5 | 35.1 | 15.5 | 30.1 | 125.1 | 0.06 | 2.98 | 2.99 | 412.4 | 170 | 14.2 | 14.3
85.2417 | 3898 | 251.1 | 150 | 114.2 | 35.1 | 15.5 | 30.1 | 125.1 | 0.052 | 3.03 | 2.96 | 412.2 | 170 | 14.3 | 14.2
85.2458 | 3903 | 250.2 | 149.7 | 114.1 | 35 | 15.5 | 30.1 | 125.1 | 0.043 | 2.98 | 2.98 | 412.8 | 170.2 | 14.3 | 14.2
85.25 | 3902 | 248.6 | 149.8 | 114.6 | 35 | 15.5 | 30.1 | 125 | 0.05 | 2.99 | 2.96 | 412.5 | 169.5 | 14.4 | 14.3
85.2542 | 3899 | 249.6 | 149.6 | 115.1 | 35 | 15.5 | 30 | 125 | 0.064 | 2.99 | 3 | 412.9 | 169.9 | 14.3 | 14.4
85.2583 | 3898 | 250.9 | 149.8 | 115.3 | 34.9 | 15.5 | 30.1 | 125.1 | 0.038 | 3 | 3.01 | 412.5 | 169.4 | 14.3 | 14.3
85.2625 | 3899 | 248.7 | 149.8 | 115.6 | 34.9 | 15.5 | 30.1 | 125 | 0.048 | 3.06 | 2.97 | 412.1 | 169.5 | 14.3 | 14.5
85.2667 | 3901 | 250.5 | 150.2 | 115.7 | 34.9 | 15.5 | 30 | 125.1 | 0.044 | 3 | 3.03 | 412.6 | 169.6 | 14.3 | 14.3
85.2708 | 3900 | 249.7 | 150.1 | 115.8 | 34.9 | 15.5 | 30 | 124.9 | 0.048 | 3.07 | 3.02 | 412.4 | 169.3 | 14.4 | 14.4
85.275 | 3899 | 247.4 | 150.2 | 115.7 | 34.9 | 15.5 | 30 | 125 | 0.049 | 3.01 | 3.01 | 412.4 | 169.5 | 14.3 | 14.3
85.2792 | 3899 | 250.4 | 150.1 | 115.6 | 35 | 15.5 | 30 | 125 | 0.039 | 3 | 3.02 | 412.4 | 169.8 | 14.3 | 14.3
85.2833 | 3897 | 252.4 | 150.3 | 115.2 | 35 | 15.5 | 30 | 124.9 | 0.048 | 3.02 | 3.02 | 412.6 | 168.8 | 14.3 | 14.4
85.2875 | 3901 | 249.9 | 150.2 | 114.8 | 35 | 15.5 | 30 | 124.9 | 0.029 | 3.04 | 3.01 | 412.6 | 169.7 | 14.2 | 14.3
85.2917 | 3901 | 252.3 | 150.2 | 114.7 | 35.1 | 15.5 | 30.1 | 124.9 | 0.041 | 3.06 | 3.02 | 411.8 | 170 | 14.3 | 14.3
85.2958 | 3902 | 251.3 | 150 | 114.6 | 35 | 15.5 | 30 | 125.1 | 0.023 | 3.02 | 3.02 | 412.4 | 169.8 | 14.3 | 14.3
85.3 | 3900 | 251.2 | 149.7 | 114.3 | 35 | 15.5 | 30 | 125 | 0.041 | 3.04 | 3.03 | 412.6 | 170 | 14.2 | 14.3
85.3042 | 3902 | 250 | 149.8 | 114.2 | 35 | 15.5 | 30 | 124.9 | 0.031 | 3.08 | 3.01 | 412.8 | 169.8 | 14.2 | 14.3
85.3083 | 3899 | 247.8 | 149.8 | 114 | 35 | 15.5 | 30 | 125 | 0.041 | 2.97 | 3.01 | 412.6 | 169.7 | 14.2 | 14.3
85.3125 | 3901 | 248.5 | 149.7 | 114.5 | 35.1 | 15.5 | 29.9 | 125.1 | 0.036 | 3.02 | 3 | 412.9 | 169.9 | 14.2 | 14.2
85.3167 | 3901 | 249.9 | 149.9 | 114.6 | 34.9 | 15.5 | 30 | 124.9 | 0.036 | 2.98 | 3 | 412.9 | 169.6 | 14.4 | 14.4
85.3208 | 3899 | 251.3 | 149.8 | 115.2 | 34.9 | 15.5 | 29.9 | 125 | 0.045 | 2.97 | 3.01 | 412.7 | 170.1 | 14.3 | 14.4
85.325 | 3899 | 251.8 | 150.1 | 115.3 | 34.9 | 15.5 | 29.9 | 124.9 | 0.048 | 3.07 | 3.01 | 412.4 | 169.8 | 14.3 | 14.4
85.3292 | 3897 | 250.2 | 150.1 | 115.7 | 35 | 15.5 | 29.9 | 125 | 0.056 | 2.97 | 2.97 | 413.2 | 169.9 | 14.3 | 14.4
85.3333 | 3900 | 250.7 | 150.2 | 115.6 | 35 | 15.5 | 29.9 | 124.9 | 0.049 | 2.97 | 3 | 412.2 | 169.9 | 14.2 | 14.4
85.3375 | 3900 | 250.5 | 150.3 | 115.7 | 35 | 15.5 | 30 | 125.1 | 0.048 | 3.03 | 3 | 412.1 | 170 | 14.3 | 14.4
85.3417 | 3903 | 246.3 | 150.3 | 115.4 | 35 | 15.5 | 30 | 125.1 | 0.052 | 2.97 | 3 | 412.4 | 169.8 | 14.3 | 14.4
85.3458 | 3901 | 251.7 | 150.1 | 115 | 35 | 15.5 | 30 | 125 | 0.043 | 3.02 | 2.97 | 412.6 | 169.9 | 14.3 | 14.4
85.35 | 3900 | 250.1 | 150.1 | 114.9 | 35 | 15.5 | 29.9 | 125 | 0.046 | 3.01 | 2.99 | 412.9 | 170 | 14.3 | 14.3
85.3542 | 3901 | 250.3 | 149.9 | 114.7 | 35 | 15.5 | 30 | 124.9 | 0.05 | 3.05 | 2.95 | 412.3 | 169.6 | 14.2 | 14.3
85.3583 | 3901 | 250 | 149.9 | 114.5 | 35 | 15.5 | 30.1 | 125 | 0.052 | 3.01 | 2.98 | 412.3 | 169.9 | 14.2 | 14.2
85.3625 | 3903 | 249.8 | 150 | 114.3 | 35 | 15.5 | 30.1 | 125 | 0.043 | 2.99 | 3.01 | 412.4 | 170.4 | 14.4 | 14.2
85.3667 | 3902 | 246 | 149.8 | 114.4 | 35 | 15.5 | 30 | 125 | 0.051 | 2.97 | 2.95 | 412.5 | 169.8 | 14.3 | 14.2
85.3708 | 3900 | 248.7 | 149.6 | 114.4 | 35 | 15.5 | 29.9 | 125 | 0.046 | 3.02 | 3 | 412.7 | 169.7 | 14.3 | 14.3
85.375 | 3900 | 250.4 | 149.9 | 115.1 | 35 | 15.5 | 30.1 | 125 | 0.043 | 2.97 | 2.98 | 412.7 | 169.7 | 14.3 | 14.3
85.3792 | 3900 | 249.4 | 149.9 | 114.9 | 35 | 15.5 | 30.1 | 124.9 | 0.04 | 2.99 | 2.99 | 412.8 | 169.9 | 14.4 | 14.4
85.3833 | 3901 | 250.1 | 149.9 | 115.5 | 35 | 15.5 | 30.1 | 125 | 0.048 | 3.09 | 2.95 | 413.1 | 169.9 | 14.3 | 14.3
85.3875 | 3897 | 247.6 | 149.8 | 115.6 | 35 | 15.5 | 30.1 | 124.9 | 0.06 | 2.99 | 3.01 | 412.4 | 169.8 | 14.4 | 14.3
85.3917 | 3899 | 248.1 | 149.8 | 115.9 | 35 | 15.5 | 30 | 125 | 0.04 | 3 | 3.01 | 412.4 | 169.4 | 14.4 | 14.4
85.3958 | 3898 | 250.4 | 149.8 | 116.4 | 35 | 15.5 | 29.9 | 125 | 0.051 | 3.05 | 3 | 412.2 | 169.8 | 14.2 | 14.3
85.4 | 3897 | 249.2 | 150.3 | 115.6 | 35 | 15.5 | 30 | 125 | 0.053 | 3.01 | 2.98 | 412.3 | 169.6 | 14.4 | 14.3
85.4042 | 3901 | 251 | 150.4 | 115.4 | 35 | 15.5 | 30 | 125 | 0.05 | 2.98 | 3 | 412 | 170.2 | 14.3 | 14.4
85.4083 | 3903 | 249 | 150.3 | 114.8 | 35 | 15.5 | 30.1 | 124.9 | 0.039 | 2.95 | 3.03 | 412.7 | 169.6 | 14.2 | 14.3
85.4125 | 3898 | 249.3 | 150.3 | 114.6 | 35 | 15.5 | 30.1 | 124.9 | 0.042 | 3 | 3.04 | 412.1 | 169.6 | 14.1 | 14.3
85.4167 | 3900 | 249.6 | 150 | 114.2 | 35 | 15.5 | 30 | 125 | 0.045 | 3.03 | 3.02 | 412.7 | 170 | 14.2 | 14.3
85.4208 | 3900 | 253 | 150.1 | 114.1 | 35 | 15.6 | 30 | 125 | 0.043 | 3.01 | 3.01 | 412.2 | 169.7 | 14.1 | 14.2
85.425 | 3902 | 249.7 | 149.8 | 114.1 | 35 | 15.6 | 30 | 125.1 | 0.045 | 3 | 2.99 | 412.5 | 170 | 14.2 | 14.2
85.4292 | 3902 | 250.4 | 149.7 | 114.1 | 35 | 15.6 | 30 | 125 | 0.043 | 2.95 | 3.01 | 412.8 | 169.9 | 14.2 | 14.3
85.4333 | 3899 | 251.2 | 150 | 114 | 35 | 15.6 | 29.9 | 125 | 0.053 | 3.01 | 2.99 | 412.9 | 169.9 | 14.2 | 14.3
85.4375 | 3901 | 250 | 149.2 | 115.2 | 35 | 15.5 | 29.8 | 125 | 0.057 | 2.99 | 2.99 | 412.6 | 169.7 | 14.3 | 14.5
85.4417 | 3899 | 250 | 149.8 | 115.2 | 35 | 15.6 | 29.9 | 125.1 | 0.06 | 2.93 | 2.99 | 412.5 | 169.3 | 14.4 | 14.3
85.4458 | 3902 | 247 | 149.9 | 115.6 | 35 | 15.6 | 29.9 | 125.2 | 0.078 | 2.94 | 3.03 | 412.9 | 169.6 | 14.3 | 14.4
85.45 | 3902 | 249 | 150 | 115.7 | 35.1 | 15.6 | 29.9 | 125 | 0.069 | 3.05 | 3 | 412.5 | 169.7 | 14.4 | 14.3
85.4542 | 3900 | 249.4 | 149.9 | 115.8 | 35.1 | 15.5 | 30 | 125.1 | 0.071 | 3.05 | 3.01 | 412.3 | 170.2 | 14.4 | 14.4
85.4583 | 3900 | 250.3 | 150.1 | 115.9 | 35.1 | 15.6 | 30 | 125 | 0.063 | 3.02 | 3 | 412.6 | 170.1 | 14.3 | 14.4
85.4625 | 3898 | 251 | 150.1 | 115.4 | 35.1 | 15.6 | 30 | 125 | 0.073 | 3.01 | 2.99 | 411.6 | 169.5 | 14.2 | 14.4
85.4667 | 3901 | 249.2 | 150.1 | 115.1 | 35 | 15.5 | 30 | 125 | 0.075 | 3 | 2.98 | 412.3 | 170 | 14.3 | 14.3
85.4708 | 3905 | 248.2 | 150.3 | 114.7 | 35.1 | 15.5 | 29.9 | 125 | 0.056 | 3.01 | 3.01 | 412.1 | 169.9 | 14.3 | 14.3
85.475 | 3904 | 250.4 | 150.3 | 114.5 | 35 | 15.5 | 29.9 | 125 | 0.077 | 3.01 | 2.97 | 412.7 | 170 | 14.2 | 14.2
85.4792 | 3904 | 249.8 | 150.1 | 114.5 | 35 | 15.6 | 30 | 125 | 0.077 | 3.03 | 2.94 | 412.7 | 170.1 | 14.2 | 14.3
85.4833 | 3900 | 252.1 | 150.1 | 114.2 | 35 | 15.6 | 30 | 124.8 | 0.064 | 2.98 | 3.01 | 412.9 | 169.9 | 14.2 | 14.2
85.4875 | 3899 | 252.1 | 149.9 | 114.1 | 34.9 | 15.6 | 30 | 125 | 0.064 | 2.99 | 3.05 | 412.6 | 169.7 | 14.2 | 14.2
85.4917 | 3899 | 253 | 149.8 | 114.4 | 34.9 | 15.6 | 30 | 125.3 | 0.063 | 2.95 | 3.03 | 412.8 | 169.7 | 14.4 | 14.1
85.4958 | 3900 | 249.4 | 149.9 | 115 | 34.9 | 15.5 | 30 | 124.9 | 0.064 | 3.04 | 3 | 412.8 | 169.6 | 14.4 | 14.3
85.5 | 3898 | 250.5 | 149.9 | 115.3 | 34.9 | 15.5 | 29.9 | 124.9 | 0.063 | 3.03 | 3.03 | 412.5 | 169.8 | 14.4 | 14.3
85.5042 | 3901 | 249.3 | 149.6 | 115.7 | 34.9 | 15.5 | 30 | 125.1 | 0.057 | 2.98 | 2.99 | 412 | 170.3 | 14.3 | 14.4
85.5083 | 3900 | 250.5 | 149.9 | 115.6 | 35 | 15.5 | 30 | 125 | 0.071 | 2.99 | 3.03 | 413 | 170.3 | 14.3 | 14.3
85.5125 | 3901 | 249.1 | 149.9 | 115.8 | 35 | 15.5 | 30.2 | 125 | 0.066 | 3.03 | 3.03 | 412.2 | 170.4 | 14.3 | 14.3
85.5167 | 3903 | 248.8 | 150.1 | 115.9 | 35.1 | 15.5 | 30.1 | 124.9 | 0.061 | 3.01 | 3.02 | 412.4 | 170.3 | 14.3 | 14.3
85.5208 | 3900 | 252.3 | 150.1 | 115.6 | 35.1 | 15.5 | 30.1 | 125.1 | 0.059 | 3.05 | 3.02 | 412.5 | 170.1 | 14.2 | 14.2
85.525 | 3902 | 251.7 | 150 | 115.2 | 35.1 | 15.5 | 30 | 125 | 0.063 | 2.96 | 3 | 412.7 | 169.5 | 14.2 | 14.3
85.5292 | 3901 | 247.1 | 150.1 | 114.9 | 35.1 | 15.5 | 30 | 124.9 | 0.063 | 2.98 | 3.01 | 412.8 | 170.6 | 14.2 | 14.3
85.5333 | 3901 | 249.7 | 150.1 | 114.6 | 35 | 15.5 | 30 | 125 | 0.058 | 3.04 | 3.03 | 412.6 | 170.3 | 14.3 | 14.4
85.5375 | 3901 | 251.8 | 149.9 | 114.4 | 35 | 15.5 | 30 | 125 | 0.064 | 3.03 | 2.99 | 412.5 | 170.3 | 14.3 | 14.4
85.5417 | 3898 | 250 | 149.9 | 114.1 | 35 | 15.5 | 30.1 | 125 | 0.043 | 3.01 | 3 | 412.8 | 170.3 | 14.3 | 14.3
85.5458 | 3897 | 249.3 | 150 | 114.1 | 35 | 15.5 | 29.9 | 125.1 | 0.044 | 3.03 | 2.99 | 412.6 | 170.6 | 14.4 | 14.3
85.55 | 3901 | 248.5 | 149.9 | 114.3 | 35 | 15.5 | 30 | 125.1 | 0.046 | 3.02 | 3.01 | 412.6 | 170.2 | 14.3 | 14.4
85.5542 | 3899 | 249.4 | 149.6 | 114.7 | 35 | 15.5 | 30 | 125.1 | 0.049 | 2.99 | 3.01 | 412.3 | 170 | 14.2 | 14.4
85.5583 | 3901 | 246.9 | 149.9 | 115.2 | 35 | 15.6 | 29.9 | 124.9 | 0.049 | 2.99 | 2.97 | 412.6 | 169.8 | 14.2 | 14.2
85.5625 | 3898 | 250.9 | 150.2 | 115.3 | 35 | 15.5 | 29.9 | 125 | 0.057 | 3 | 3.01 | 412.4 | 169.9 | 14.3 | 14.3
85.5667 | 3900 | 249.3 | 150 | 116.1 | 35 | 15.5 | 30 | 125 | 0.056 | 3 | 2.99 | 412.7 | 170.6 | 14.3 | 14.3
85.5708 | 3899 | 250.7 | 150.1 | 115.3 | 35 | 15.6 | 30 | 125 | 0.055 | 2.94 | 3.03 | 412.4 | 169.9 | 14.3 | 14.2
85.575 | 3903 | 247.1 | 150.1 | 115.6 | 35 | 15.5 | 30 | 125 | 0.052 | 2.99 | 3 | 412.4 | 170.1 | 14.4 | 14.3
85.5792 | 3899 | 250.1 | 150.3 | 115.9 | 35 | 15.5 | 30 | 124.9 | 0.042 | 2.98 | 3.01 | 412.7 | 170.2 | 14.2 | 14.4
85.5833 | 3900 | 250.3 | 150.3 | 115.3 | 35 | 15.5 | 30 | 124.9 | 0.044 | 3.04 | 3.01 | 412.8 | 169.9 | 14.3 | 14.3
85.5875 | 3900 | 249.6 | 150.3 | 114.9 | 35 | 15.5 | 29.9 | 125 | 0.049 | 3 | 3.01 | 412.6 | 170.6 | 14.3 | 14.3
85.5917 | 3898 | 249.1 | 150.2 | 114.7 | 35 | 15.5 | 30 | 124.9 | 0.044 | 3.06 | 3 | 412.4 | 169.8 | 14.4 | 14.4
85.5958 | 3898 | 250 | 149.9 | 114.5 | 35 | 15.5 | 30.1 | 124.9 | 0.041 | 3.05 | 2.99 | 412.4 | 170.1 | 14.3 | 14.3
85.6 | 3900 | 248.6 | 149.8 | 114.6 | 35 | 15.5 | 30 | 124.9 | 0.055 | 3.05 | 3 | 412.2 | 170 | 14.3 | 14.3
85.6042 | 3900 | 247.9 | 150 | 114.5 | 35 | 15.5 | 30 | 125 | 0.057 | 2.99 | 2.98 | 412.2 | 169.6 | 14.3 | 14.4
85.6083 | 3898 | 252 | 149.8 | 114.2 | 35 | 15.5 | 29.9 | 124.9 | 0.045 | 3.05 | 2.99 | 412.2 | 170.1 | 14.1 | 14.2
85.6125 | 3900 | 249.3 | 149.9 | 114.4 | 35 | 15.5 | 30 | 124.9 | 0.042 | 2.97 | 3.01 | 412.2 | 170.1 | 14.2 | 14.3
85.6167 | 3900 | 250 | 149.6 | 114.7 | 35 | 15.5 | 30 | 125 | 0.036 | 3.03 | 3.01 | 412.6 | 169.7 | 14.4 | 14.2
85.6208 | 3899 | 250.3 | 149.7 | 115.1 | 35 | 15.5 | 30.1 | 124.9 | 0.045 | 2.99 | 3.03 | 412.8 | 170.8 | 14.3 | 14.3
85.625 | 3902 | 250.1 | 149.9 | 115.2 | 35 | 15.5 | 30.1 | 125.1 | 0.043 | 3.02 | 3.04 | 412.8 | 170.1 | 14.2 | 14.3
85.6292 | 3900 | 252.7 | 150.1 | 115.5 | 35 | 15.5 | 29.9 | 125.1 | 0.059 | 3.02 | 2.97 | 412.4 | 170.2 | 14.2 | 14.2
85.6333 | 3899 | 249.4 | 150.1 | 115.9 | 35 | 15.5 | 30 | 125 | 0.057 | 3.03 | 2.99 | 412.6 | 170.1 | 14.4 | 14.4
85.6375 | 3898 | 248.9 | 150.3 | 116 | 35 | 15.5 | 30 | 125 | 0.05 | 3 | 3 | 412.5 | 169.9 | 14.3 | 14.4
85.6417 | 3898 | 250.4 | 150.2 | 115.8 | 35 | 15.6 | 30.1 | 125 | 0.061 | 3.04 | 3.01 | 412.6 | 170.2 | 14.3 | 14.4
85.6458 | 3898 | 250.5 | 150.4 | 115.2 | 35 | 15.6 | 30 | 125 | 0.043 | 3.02 | 3.01 | 412.1 | 170.2 | 14.3 | 14.5
85.65 | 3901 | 250.4 | 150.2 | 114.9 | 34.9 | 15.6 | 30.1 | 124.9 | 0.063 | 3.03 | 3 | 412.6 | 170.4 | 14.2 | 14.3
85.6542 | 3899 | 250.3 | 149.9 | 114.6 | 35 | 15.5 | 30 | 125 | 0.055 | 2.98 | 3 | 412.3 | 170.1 | 14.3 | 14.3
85.6583 | 3902 | 251.8 | 149.9 | 114.6 | 35 | 15.5 | 30.1 | 125 | 0.05 | 2.98 | 3.02 | 412.6 | 170.1 | 14.3 | 14.3
85.6625 | 3900 | 249.8 | 149.4 | 115.1 | 35 | 15.5 | 30.1 | 125 | 0.057 | 2.97 | 3 | 412.6 | 169.6 | 14.2 | 14.3
85.6667 | 3900 | 251.5 | 149.7 | 114.2 | 35 | 15.5 | 30 | 124.8 | 0.042 | 3.01 | 2.98 | 412.8 | 169.7 | 14.1 | 14.2
85.6708 | 3898 | 251.7 | 149.8 | 114.2 | 35 | 15.5 | 30 | 124.9 | 0.055 | 3.02 | 3.02 | 412.6 | 170.1 | 14.4 | 14.2
85.675 | 3900 | 250 | 149.5 | 114.3 | 35 | 15.5 | 30 | 125.2 | 0.047 | 3.04 | 3.01 | 412.6 | 170 | 14.4 | 14.3
85.6792 | 3900 | 251.1 | 149.8 | 115.1 | 35 | 15.5 | 30.1 | 125.1 | 0.05 | 2.99 | 2.99 | 412.7 | 170.2 | 14.3 | 14.4
85.6833 | 3899 | 251.4 | 149.9 | 115.2 | 35 | 15.5 | 30 | 125 | 0.048 | 2.99 | 2.98 | 412.8 | 170.7 | 14.3 | 14.4
85.6875 | 3903 | 250.1 | 150.1 | 115.5 | 35 | 15.5 | 29.9 | 124.9 | 0.051 | 2.96 | 2.99 | 412.7 | 170.1 | 14.4 | 14.4
85.6917 | 3899 | 250.1 | 150.5 | 115.8 | 35 | 15.5 | 30 | 125 | 0.052 | 3.02 | 2.98 | 412.7 | 169.8 | 14.3 | 14.4
85.6958 | 3900 | 248.4 | 150.2 | 116.1 | 35 | 15.5 | 30.1 | 125 | 0.044 | 3.01 | 2.98 | 412.4 | 170.8 | 14.2 | 14.3
85.7 | 3902 | 250.2 | 150.2 | 115.9 | 35 | 15.5 | 30 | 125 | 0.044 | 3.02 | 3.02 | 412 | 170.9 | 14.3 | 14.3
85.7042 | 3899 | 249.6 | 150.4 | 115.6 | 35 | 15.5 | 30 | 125.1 | 0.054 | 3.01 | 3.02 | 412.6 | 170 | 14.2 | 14.3
85.7083 | 3900 | 249.4 | 150.4 | 115.1 | 35 | 15.5 | 30 | 124.8 | 0.05 | 2.99 | 3 | 412.4 | 170.9 | 14.3 | 14.3
85.7125 | 3900 | 250.8 | 150.2 | 115 | 34.9 | 15.5 | 30 | 125.1 | 0.041 | 3.04 | 2.99 | 412.8 | 170.5 | 14.3 | 14.3
85.7167 | 3900 | 252.1 | 150.2 | 114.8 | 34.9 | 15.5 | 30 | 125 | 0.055 | 3.02 | 3.01 | 412.6 | 170.2 | 14.5 | 14.4
85.7208 | 3901 | 249.6 | 150.1 | 114.7 | 34.9 | 15.5 | 30 | 125 | 0.053 | 3 | 3 | 412.7 | 170.3 | 14.2 | 14.4
85.725 | 3901 | 249.8 | 149.8 | 114.5 | 34.9 | 15.5 | 30 | 125.1 | 0.049 | 2.98 | 2.98 | 412.9 | 170.7 | 14.3 | 14.4
85.7292 | 3898 | 249.9 | 149.9 | 114.3 | 35 | 15.5 | 30 | 125.1 | 0.038 | 3.02 | 2.95 | 412.2 | 170.9 | 14.4 | 14.4
85.7333 | 3899 | 253.1 | 149.9 | 114.3 | 35 | 15.5 | 30 | 125.1 | 0.031 | 3.02 | 3.01 | 412.2 | 170.2 | 14.3 | 14.4
85.7375 | 3902 | 251.3 | 149.9 | 114.8 | 35.1 | 15.5 | 30.1 | 125 | 0.029 | 3.02 | 3.02 | 412.2 | 170.2 | 14.3 | 14.4
85.7417 | 3899 | 252.8 | 149.9 | 115 | 35.1 | 15.5 | 30 | 125.1 | 0.047 | 3.01 | 2.99 | 412.4 | 169.7 | 14.3 | 14.4
85.7458 | 3900 | 249.1 | 150 | 115.3 | 35.1 | 15.5 | 30.1 | 125.1 | 0.055 | 3.05 | 2.99 | 412.7 | 170.3 | 14.3 | 14.3
85.75 | 3899 | 251.7 | 150.1 | 115.4 | 35.1 | 15.5 | 30 | 124.8 | 0.048 | 3.03 | 2.99 | 412.2 | 170.6 | 14.3 | 14.3
85.7542 | 3899 | 248.1 | 150 | 115.5 | 35.1 | 15.5 | 30 | 125.1 | 0.048 | 2.97 | 3.02 | 412.5 | 170.3 | 14.2 | 14.3
85.7583 | 3899 | 250 | 150 | 115.8 | 35 | 15.5 | 30.1 | 125.1 | 0.048 | 2.93 | 3 | 413 | 170.1 | 14.3 | 14.1
85.7625 | 3903 | 248.7 | 149.9 | 115.7 | 35 | 15.5 | 30 | 125 | 0.052 | 3 | 3 | 413 | 170.8 | 14.4 | 14.3
85.7667 | 3903 | 249.6 | 150.3 | 115.4 | 35 | 15.5 | 30.1 | 125 | 0.043 | 2.98 | 2.98 | 412.7 | 170.4 | 14.3 | 14.2
85.7708 | 3899 | 250.6 | 150.4 | 115.1 | 35 | 15.5 | 30 | 125 | 0.05 | 3.04 | 3.01 | 413 | 169.1 | 14.3 | 14.4
85.775 | 3899 | 247.7 | 150.3 | 114.9 | 35 | 15.5 | 30 | 125 | 0.038 | 3.01 | 3.02 | 412.7 | 170.1 | 14.3 | 14.3
85.7792 | 3898 | 250.2 | 149.9 | 114.5 | 35 | 15.5 | 30 | 125 | 0.043 | 3 | 2.99 | 412.6 | 170.4 | 14.4 | 14.3
85.7833 | 3900 | 250.1 | 150.1 | 114.3 | 34.9 | 15.5 | 30 | 125 | 0.056 | 3.02 | 2.98 | 412.2 | 170 | 14.4 | 14.4
85.7875 | 3900 | 249.4 | 149.6 | 114.2 | 34.9 | 15.6 | 30.1 | 125 | 0.036 | 3 | 2.99 | 412.2 | 170.2 | 14.3 | 14.4
85.7917 | 3899 | 251.7 | 149.9 | 114.2 | 34.9 | 15.6 | 30.1 | 125 | 0.047 | 2.99 | 3.01 | 412.4 | 170.1 | 14.2 | 14.2
85.7958 | 3900 | 250.2 | 149.7 | 114.1 | 34.9 | 15.6 | 30 | 125.1 | 0.051 | 2.98 | 2.99 | 412 | 170.2 | 14.4 | 14.3
85.8 | 3903 | 250.4 | 149.8 | 114.7 | 35 | 15.6 | 30.1 | 124.8 | 0.051 | 2.99 | 3 | 412.1 | 170.6 | 14.3 | 14.4
85.8042 | 3899 | 248.6 | 149.9 | 115 | 35 | 15.6 | 30.1 | 124.9 | 0.048 | 2.97 | 2.99 | 412.6 | 169.9 | 14.3 | 14.3
85.8083 | 3899 | 251.6 | 150 | 115 | 35 | 15.6 | 29.9 | 125 | 0.06 | 3.01 | 3.02 | 412.6 | 169.9 | 14.2 | 14.4
85.8125 | 3899 | 250.5 | 149.9 | 115.5 | 35 | 15.5 | 30.2 | 124.9 | 0.051 | 2.99 | 3 | 412.6 | 169.6 | 14.3 | 14.4
85.8167 | 3901 | 251.2 | 150 | 115.8 | 35.1 | 15.5 | 30.1 | 125 | 0.044 | 2.96 | 3 | 412.3 | 170 | 14.3 | 14.3
85.8208 | 3902 | 249.8 | 150.1 | 115.8 | 35.1 | 15.5 | 30.1 | 125 | 0.056 | 2.97 | 3.01 | 412.7 | 170.5 | 14.3 | 14.4
85.825 | 3899 | 249.9 | 150.2 | 115.7 | 35.1 | 15.6 | 30.1 | 125 | 0.055 | 3.04 | 3.03 | 412.5 | 170.2 | 14.3 | 14.5
85.8292 | 3900 | 251.3 | 150 | 115.4 | 35 | 15.5 | 30.1 | 125 | 0.05 | 3.11 | 3.02 | 412.7 | 169.9 | 14.4 | 14.4
85.8333 | 3901 | 249.7 | 150.4 | 115.1 | 35 | 15.6 | 30.1 | 125 | 0.063 | 2.99 | 3 | 412.1 | 170.2 | 14.3 | 14.3
85.8375 | 3897 | 250.9 | 150.2 | 114.8 | 35 | 15.5 | 30 | 125 | 0.052 | 2.99 | 3.01 | 412.4 | 170.4 | 14.3 | 14.2
85.8417 | 3900 | 250.5 | 150 | 114.7 | 34.9 | 15.5 | 30 | 125 | 0.051 | 3.01 | 2.99 | 412.3 | 170.3 | 14.2 | 14.2
85.8458 | 3899 | 250.5 | 150 | 114.6 | 34.9 | 15.5 | 30 | 124.9 | 0.057 | 2.99 | 3 | 412.1 | 170.2 | 14.2 | 14.3
85.85 | 3901 | 249.3 | 150.1 | 114.2 | 34.9 | 15.5 | 30.1 | 124.9 | 0.049 | 2.98 | 2.97 | 412.2 | 170.5 | 14.1 | 14.2
85.8542 | 3900 | 251.6 | 149.7 | 114.5 | 35 | 15.6 | 30.2 | 125 | 0.052 | 3.02 | 3 | 412.3 | 169.9 | 14.4 | 14.2
85.8583 | 3899 | 249.9 | 149.9 | 114.2 | 35 | 15.5 | 30.1 | 125.1 | 0.052 | 3.02 | 3.02 | 412.7 | 170.1 | 14.3 | 14.3
85.8625 | 3900 | 250.8 | 149.5 | 114.9 | 35 | 15.5 | 30.2 | 125.1 | 0.043 | 3.02 | 3.02 | 413 | 170.1 | 14.3 | 14.3
85.8667 | 3902 | 250.2 | 149.9 | 115 | 35 | 15.5 | 30.1 | 125.1 | 0.049 | 3 | 2.99 | 412.8 | 170.1 | 14.3 | 14.3
85.8708 | 3900 | 249 | 149.8 | 115.4 | 35.1 | 15.5 | 30 | 124.6 | 0.056 | 3.01 | 3.01 | 412.9 | 170.2 | 14.5 | 14.3
85.875 | 3900 | 251.7 | 149.9 | 115.3 | 35 | 15.5 | 30 | 125 | 0.041 | 3.05 | 3.01 | 412.5 | 170 | 14.3 | 14.4
85.8792 | 3901 | 247.6 | 150 | 115.7 | 35 | 15.5 | 30 | 125 | 0.042 | 2.99 | 3.01 | 411.7 | 170.1 | 14.4 | 14.4
85.8833 | 3899 | 249.3 | 149.9 | 116.2 | 35.1 | 15.5 | 30 | 125 | 0.052 | 2.98 | 2.98 | 412.1 | 170 | 14.4 | 14.4
85.8875 | 3898 | 248.3 | 150.2 | 115.9 | 35.1 | 15.5 | 30.1 | 125 | 0.065 | 3.03 | 3.01 | 412.2 | 170.3 | 14.2 | 14.3
85.8917 | 3899 | 248.5 | 150.3 | 115.4 | 35 | 15.5 | 30 | 125.1 | 0.066 | 3.01 | 3.03 | 412.4 | 170.2 | 14.2 | 14.3
85.8958 | 3903 | 250.8 | 150.2 | 115.2 | 35 | 15.5 | 30 | 125.2 | 0.052 | 3.01 | 3.01 | 412.4 | 170.2 | 14.3 | 14.3
85.9 | 3901 | 248.5 | 149.8 | 114.8 | 35 | 15.5 | 30.1 | 125 | 0.053 | 2.98 | 3 | 412.4 | 170.5 | 14.3 | 14.3
85.9042 | 3900 | 250.3 | 150 | 114.8 | 35 | 15.5 | 30.2 | 124.7 | 0.057 | 3.03 | 3.01 | 412.7 | 170.5 | 14.1 | 14.3
85.9083 | 3904 | 249.6 | 150.1 | 114.6 | 34.9 | 15.5 | 30 | 125.1 | 0.059 | 2.99 | 2.98 | 412.6 | 170.2 | 14.4 | 14.3
85.9125 | 3901 | 248.8 | 149.9 | 114.1 | 34.9 | 15.5 | 30.1 | 125 | 0.07 | 2.96 | 3 | 412.5 | 170.5 | 14.3 | 14.4
85.9167 | 3903 | 247.9 | 149.8 | 114.1 | 34.9 | 15.5 | 30 | 125 | 0.051 | 2.95 | 2.99 | 412.7 | 169.9 | 14.4 | 14.3
85.9208 | 3900 | 250.9 | 149.8 | 114.2 | 34.9 | 15.5 | 30.1 | 124.9 | 0.061 | 2.97 | 3.01 | 412.6 | 170.1 | 14.3 | 14.4
85.925 | 3903 | 250.3 | 149.7 | 114.9 | 35 | 15.5 | 30 | 125 | 0.05 | 2.98 | 3.02 | 412.2 | 169.7 | 14.4 | 14.4
85.9292 | 3898 | 251.4 | 149.7 | 115 | 35 | 15.5 | 30 | 125 | 0.044 | 2.94 | 3 | 412.2 | 170.1 | 14.2 | 14.4
85.9333 | 3901 | 249.5 | 150 | 115.3 | 35 | 15.5 | 30 | 124.8 | 0.056 | 2.98 | 2.98 | 412.4 | 169.7 | 14.3 | 14.4
85.9375 | 3900 | 252.4 | 149.9 | 115.7 | 35.1 | 15.5 | 30 | 125.1 | 0.051 | 3.02 | 3.03 | 412.1 | 169.9 | 14.3 | 14.3
85.9417 | 3901 | 247.6 | 149.9 | 115.6 | 35.1 | 15.5 | 29.9 | 125 | 0.054 | 2.99 | 3 | 412.4 | 169.7 | 14.4 | 14.2
85.9458 | 3900 | 249 | 150.2 | 115.7 | 35.1 | 15.5 | 30 | 125 | 0.052 | 2.99 | 2.99 | 412.9 | 169.9 | 14.3 | 14.2
85.95 | 3901 | 249.7 | 150.1 | 115.7 | 35 | 15.5 | 30 | 125 | 0.05 | 2.98 | 2.97 | 412.5 | 170.4 | 14.4 | 14.4
85.9542 | 3900 | 251.4 | 150.5 | 115.3 | 35 | 15.5 | 29.9 | 125 | 0.058 | 2.97 | 3.01 | 412.6 | 170.4 | 14.3 | 14.4
85.9583 | 3899 | 248.5 | 150.3 | 115.2 | 35 | 15.5 | 30.1 | 124.9 | 0.046 | 3 | 3.01 | 412.6 | 169.7 | 14.3 | 14.3
85.9625 | 3899 | 249.5 | 150.2 | 114.7 | 34.9 | 15.5 | 30 | 124.9 | 0.05 | 3.02 | 3 | 412.7 | 169.9 | 14.4 | 14.3
85.9667 | 3897 | 251.3 | 150.2 | 114.5 | 34.9 | 15.5 | 29.9 | 125.1 | 0.043 | 3 | 3.02 | 412.2 | 170.5 | 14.3 | 14.3
85.9708 | 3898 | 252.1 | 150.1 | 114.4 | 34.9 | 15.5 | 30 | 124.9 | 0.051 | 3.01 | 2.99 | 412.4 | 169.9 | 14.3 | 14.3
85.975 | 3900 | 252.5 | 150.4 | 114.6 | 34.9 | 15.4 | 29.9 | 125 | 0.048 | 2.97 | 3.02 | 412 | 170 | 14.3 | 14.4
85.9792 | 3898 | 250.7 | 149.7 | 114.4 | 34.9 | 15.4 | 30 | 125 | 0.052 | 2.96 | 3.04 | 412.1 | 170.4 | 14.3 | 14.3
85.9833 | 3901 | 254.4 | 149.9 | 114.4 | 35 | 15.4 | 30 | 125.1 | 0.045 | 3.02 | 2.99 | 412.6 | 169.5 | 14.2 | 14.3
85.9875 | 3899 | 250 | 149.6 | 114.8 | 35 | 15.4 | 30 | 125 | 0.05 | 3.06 | 2.98 | 412.6 | 170.1 | 14.2 | 14.2
85.9917 | 3902 | 247.4 | 149.5 | 115.4 | 35.1 | 15.5 | 29.9 | 125 | 0.038 | 2.98 | 3.02 | 412.8 | 169.9 | 14.4 | 14.4
85.9958 | 3900 | 249.3 | 149.8 | 115.3 | 35.1 | 15.5 | 30 | 125 | 0.041 | 3.02 | 3 | 412.7 | 170.1 | 14.3 | 14.4
86 | 3900 | 249.4 | 149.9 | 115.3 | 35.1 | 15.5 | 29.9 | 125 | 0.045 | 2.99 | 3.02 | 412.6 | 170.5 | 14.3 | 14.3
86.0042 | 3899 | 249.9 | 150.1 | 115.7 | 35.1 | 15.5 | 30 | 124.8 | 0.048 | 3 | 3.01 | 412.6 | 169.8 | 14.4 | 14.3
86.0083 | 3900 | 249.8 | 149.8 | 116.4 | 35 | 15.5 | 30 | 125 | 0.056 | 3.01 | 3 | 412.4 | 169.9 | 14.3 | 14.4
86.0125 | 3900 | 248.3 | 149.9 | 115.9 | 35 | 15.5 | 30.1 | 125.1 | 0.052 | 2.96 | 2.98 | 412.5 | 170.5 | 14.3 | 14.3
86.0167 | 3899 | 248.4 | 150.3 | 115.4 | 35 | 15.5 | 29.9 | 124.8 | 0.042 | 3.03 | 3 | 412.1 | 170.3 | 14.3 | 14.3
86.0208 | 3900 | 249.4 | 150.4 | 115 | 35 | 15.5 | 29.9 | 124.8 | 0.049 | 3.04 | 3 | 412.1 | 169.7 | 14.2 | 14.3
86.025 | 3903 | 246.4 | 150.1 | 114.9 | 34.9 | 15.5 | 30 | 125 | 0.06 | 2.95 | 3 | 412.2 | 170.3 | 14.2 | 14.2
86.0292 | 3902 | 251 | 150.2 | 114.7 | 35 | 15.5 | 29.9 | 124.9 | 0.05 | 2.99 | 3.01 | 412.8 | 169.7 | 14.3 | 14.5
86.0333 | 3900 | 249.6 | 149.9 | 114.4 | 35 | 15.5 | 30 | 124.9 | 0.058 | 3 | 2.97 | 412.7 | 170.1 | 14.4 | 14.3
86.0375 | 3900 | 248 | 149.9 | 114.4 | 35 | 15.5 | 30 | 124.9 | 0.045 | 2.98 | 2.99 | 412.5 | 170.1 | 14.4 | 14.3
86.0417 | 3901 | 252.1 | 149.2 | 114.3 | 35.1 | 15.5 | 30 | 124.9 | 0.058 | 2.97 | 2.99 | 412.7 | 170 | 14.3 | 14.2
86.0458 | 3897 | 249.7 | 149.8 | 114.4 | 35.1 | 15.5 | 30 | 125 | 0.041 | 3.01 | 3.02 | 412.3 | 170.2 | 14.3 | 14.5
86.05 | 3901 | 250.6 | 150 | 114.7 | 35.1 | 15.5 | 30.1 | 125.1 | 0.041 | 2.97 | 2.98 | 412 | 170.5 | 14.2 | 14.3
86.0542 | 3900 | 249 | 149.8 | 115.2 | 35.1 | 15.5 | 30 | 125.2 | 0.038 | 3.01 | 2.97 | 412.3 | 170.1 | 14.4 | 14.3
86.0583 | 3899 | 251.5 | 149.9 | 115.5 | 35.1 | 15.5 | 30 | 125.1 | 0.034 | 3.01 | 2.98 | 412.1 | 169.6 | 14.3 | 14.3
86.0625 | 3900 | 252 | 150.1 | 115.2 | 35 | 15.5 | 30 | 125 | 0.06 | 2.99 | 2.98 | 412.6 | 169.6 | 14.2 | 14.2
86.0667 | 3901 | 251.1 | 150.2 | 115.9 | 35 | 15.5 | 29.9 | 125 | 0.057 | 3 | 3 | 412.6 | 170.1 | 14.3 | 14.2
86.0708 | 3900 | 248.5 | 150.3 | 115.9 | 35 | 15.5 | 30 | 125.1 | 0.05 | 2.97 | 3 | 412.6 | 170 | 14.3 | 14.3
86.075 | 3898 | 247.9 | 150.2 | 115.6 | 35 | 15.6 | 30 | 125 | 0.056 | 2.97 | 3.05 | 412.3 | 169.8 | 14.3 | 14.3
86.0792 | 3900 | 250.2 | 150.2 | 115.2 | 35 | 15.6 | 30 | 125 | 0.048 | 2.99 | 3 | 412.7 | 170.4 | 14.2 | 14.3
86.0833 | 3900 | 247.7 | 150.4 | 114.8 | 35 | 15.6 | 29.9 | 125 | 0.036 | 3.03 | 3.02 | 412.7 | 169.8 | 14.4 | 14.3
86.0875 | 3900 | 250 | 150.1 | 114.7 | 35 | 15.6 | 30.1 | 125 | 0.045 | 3.02 | 3.02 | 412.3 | 169.7 | 14.3 | 14.5
86.0917 | 3899 | 251.8 | 150.3 | 114.8 | 35 | 15.6 | 29.9 | 125 | 0.046 | 2.97 | 3.06 | 412.5 | 170.2 | 14.3 | 14.3
86.0958 | 3900 | 251.2 | 149.9 | 114.4 | 35 | 15.6 | 30 | 125.3 | 0.057 | 3.02 | 3 | 412.3 | 169.6 | 14.3 | 14.3
86.1 | 3900 | 250.9 | 150 | 114 | 34.9 | 15.6 | 30 | 125 | 0.055 | 3.01 | 3.05 | 412.1 | 169.6 | 14.3 | 14.4
86.1042 | 3900 | 253 | 149.9 | 114.5 | 35 | 15.6 | 29.9 | 125 | 0.059 | 3.01 | 3 | 412.5 | 169.9 | 14.2 | 14.2
86.1083 | 3900 | 248.5 | 149.6 | 114.6 | 35 | 15.6 | 29.9 | 125 | 0.042 | 3.01 | 3.01 | 412.3 | 170.1 | 14.3 | 14.3
86.1125 | 3900 | 249.9 | 150.2 | 114.8 | 35 | 15.5 | 30 | 125 | 0.059 | 3.02 | 2.99 | 412.4 | 169.2 | 14.3 | 14.2
86.1167 | 3900 | 249.4 | 149.8 | 114.6 | 35 | 15.5 | 29.9 | 124.9 | 0.045 | 2.98 | 3 | 412.8 | 169.4 | 14.2 | 14.3
86.1208 | 3901 | 250.6 | 150 | 115.3 | 35 | 15.5 | 29.9 | 125 | 0.045 | 2.97 | 3 | 412.8 | 169.6 | 14.3 | 14.3
86.125 | 3900 | 251.5 | 149.9 | 115.5 | 35.1 | 15.5 | 30 | 125 | 0.044 | 3.04 | 3.01 | 412.7 | 169.7 | 14.4 | 14.4
86.1292 | 3897 | 250.1 | 150.1 | 115.7 | 35.1 | 15.5 | 30 | 125 | 0.05 | 3 | 2.99 | 412.8 | 169.8 | 14.4 | 14.4
86.1333 | 3899 | 250.1 | 150.1 | 115.7 | 35 | 15.5 | 30 | 125 | 0.041 | 3.04 | 3 | 412 | 170.1 | 14.3 | 14.3
86.1375 | 3900 | 247.8 | 150.2 | 115.4 | 35.1 | 15.5 | 29.9 | 125 | 0.047 | 2.99 | 2.99 | 412 | 169.9 | 14.3 | 14.3
86.1417 | 3901 | 251.1 | 150.1 | 115.1 | 35 | 15.5 | 30 | 125 | 0.041 | 2.98 | 3.01 | 412.2 | 169.7 | 14.2 | 14.3
86.1458 | 3899 | 251.8 | 150.1 | 115.1 | 35 | 15.5 | 30 | 125.1 | 0.055 | 3 | 3.01 | 412.2 | 170 | 14.2 | 14.3
86.15 | 3902 | 248 | 150.1 | 114.8 | 34.9 | 15.5 | 30.1 | 125.1 | 0.047 | 3 | 3 | 412.6 | 169.6 | 14.2 | 14.3
86.1542 | 3903 | 247 | 150.1 | 114.4 | 34.9 | 15.5 | 30.1 | 125.1 | 0.049 | 3.02 | 3.01 | 412.8 | 170 | 14.3 | 14.3
86.1583 | 3901 | 247.3 | 150.3 | 114.6 | 34.9 | 15.5 | 30 | 125 | 0.042 | 3.03 | 2.98 | 412.8 | 170 | 14.3 | 14.3
86.1625 | 3900 | 250.6 | 150.1 | 114.4 | 35 | 15.5 | 30 | 124.9 | 0.048 | 3.02 | 3.06 | 412.5 | 169.7 | 14.4 | 14.3
86.1667 | 3901 | 248.2 | 149.9 | 114.2 | 35 | 15.5 | 30 | 125 | 0.059 | 3 | 3 | 412.7 | 169.9 | 14.5 | 14.3
86.1708 | 3902 | 248.2 | 150.1 | 114.5 | 35 | 15.5 | 30.1 | 125.1 | 0.036 | 3.01 | 3.03 | 412.6 | 169.7 | 14.3 | 14.5
86.175 | 3900 | 250.3 | 149.8 | 114.9 | 35 | 15.5 | 30.1 | 125 | 0.05 | 2.96 | 3 | 412.3 | 170.3 | 14.2 | 14.5
86.1792 | 3898 | 251.2 | 149.9 | 115.2 | 35 | 15.5 | 30.1 | 125.1 | 0.039 | 3.03 | 3.01 | 412.2 | 169.4 | 14.3 | 14.3
86.1833 | 3896 | 250.8 | 149.9 | 115.4 | 35 | 15.5 | 30.1 | 125.1 | 0.052 | 2.97 | 3.03 | 412.5 | 169.6 | 14.3 | 14.4
86.1875 | 3900 | 251 | 150 | 115.7 | 35 | 15.5 | 30 | 125 | 0.053 | 3 | 3 | 412.4 | 169.6 | 14.2 | 14.4
86.1917 | 3900 | 247.2 | 150.1 | 115.7 | 35 | 15.5 | 30.1 | 125 | 0.041 | 3 | 2.98 | 412.5 | 169.4 | 14.2 | 14.1
86.1958 | 3902 | 250.1 | 150.7 | 115.9 | 35 | 15.5 | 30 | 124.9 | 0.049 | 2.99 | 3.01 | 412.6 | 170 | 14.4 | 14.2
86.2 | 3901 | 254.5 | 150.2 | 115.3 | 35 | 15.5 | 30.1 | 124.9 | 0.048 | 3.05 | 3.01 | 412.6 | 169.4 | 14.3 | 14.3
86.2042 | 3900 | 248.3 | 150 | 115.1 | 35 | 15.5 | 30 | 125 | 0.04 | 3.02 | 3 | 412.7 | 169.3 | 14.4 | 14.3
86.2083 | 3897 | 250.1 | 149.8 | 114.7 | 35 | 15.5 | 30 | 124.9 | 0.054 | 3.02 | 2.94 | 413.5 | 169.5 | 14.3 | 14.4
86.2125 | 3897 | 249.6 | 149.3 | 114.5 | 35 | 15.5 | 30 | 125 | 0.056 | 3.02 | 2.99 | 412.6 | 170 | 14.4 | 14.4
86.2167 | 3900 | 252 | 149.7 | 114.5 | 35 | 15.5 | 30 | 125.2 | 0.046 | 3.04 | 2.98 | 412.4 | 169.8 | 14.3 | 14.5
86.2208 | 3899 | 249.1 | 149.8 | 114.4 | 34.9 | 15.5 | 30 | 125 | 0.043 | 2.99 | 3.01 | 412.2 | 169.7 | 14.3 | 14.3
86.225 | 3899 | 245.6 | 149.9 | 114.3 | 35 | 15.5 | 30 | 124.9 | 0.051 | 2.97 | 2.98 | 412.4 | 169.9 | 14.4 | 14.4
86.2292 | 3901 | 251.1 | 149.7 | 114.2 | 35 | 15.5 | 30 | 125.1 | 0.041 | 3.01 | 3.02 | 412.6 | 170.3 | 14.3 | 14.4
86.2333 | 3901 | 253.1 | 149.8 | 114.6 | 35 | 15.6 | 30 | 125.1 | 0.033 | 3.01 | 3.01 | 412.4 | 170.1 | 14.2 | 14.3
86.2375 | 3899 | 250.6 | 149.9 | 115.1 | 34.9 | 15.6 | 30 | 125 | 0.044 | 2.98 | 3.01 | 412.5 | 170.2 | 14.3 | 14.2
86.2417 | 3900 | 250.9 | 150 | 115.1 | 35 | 15.6 | 29.9 | 124.9 | 0.043 | 3.02 | 2.99 | 412.3 | 170.2 | 14.3 | 14.4
86.2458 | 3900 | 250.8 | 150.2 | 115.4 | 35 | 15.6 | 29.9 | 125 | 0.056 | 2.94 | 3 | 412.9 | 169.2 | 14.2 | 14.4
86.25 | 3902 | 249 | 150.1 | 115.5 | 35 | 15.6 | 29.9 | 125 | 0.052 | 2.98 | 3.01 | 412.8 | 169.9 | 14.2 | 14.3
86.2542 | 3901 | 248.7 | 150.6 | 115.5 | 35 | 15.6 | 29.9 | 125.2 | 0.043 | 3 | 3.01 | 412.5 | 169.8 | 14.3 | 14.3
86.2583 | 3899 | 246.5 | 150.7 | 115.5 | 35 | 15.6 | 30 | 124.9 | 0.064 | 2.96 | 3 | 412.2 | 169.8 | 14.3 | 14.4
86.2625 | 3902 | 249.6 | 150.3 | 115.4 | 35 | 15.6 | 30 | 125.1 | 0.051 | 3.05 | 2.99 | 412.3 | 169.7 | 14.3 | 14.5
86.2667 | 3900 | 248 | 150 | 114.7 | 35 | 15.6 | 29.9 | 125.1 | 0.057 | 2.98 | 2.99 | 413 | 169.5 | 14.3 | 14.4
86.2708 | 3901 | 250.9 | 150.1 | 114.8 | 35.1 | 15.6 | 30 | 125.1 | 0.047 | 3.04 | 2.98 | 412.6 | 169.6 | 14.3 | 14.3
86.275 | 3902 | 246.4 | 150 | 114.7 | 35 | 15.6 | 30.1 | 125 | 0.048 | 3.01 | 3.01 | 412.3 | 170.1 | 14.2 | 14.3
86.2792 | 3901 | 249.6 | 149.5 | 114.8 | 35 | 15.6 | 30.1 | 125 | 0.039 | 3.03 | 3.02 | 412.3 | 171.2 | 14.2 | 14.2
86.2833 | 3899 | 250.2 | 149.9 | 114.2 | 35 | 15.6 | 30.1 | 125 | 0.041 | 3.05 | 3.02 | 412.5 | 169.8 | 14.3 | 14.3
86.2875 | 3900 | 250.2 | 150 | 114.1 | 35 | 15.6 | 30.1 | 125 | 0.04 | 2.97 | 3 | 412.9 | 169.3 | 14.2 | 14.4
86.2917 | 3903 | 248 | 150.1 | 114.4 | 35 | 15.6 | 30.1 | 125.2 | 0.029 | 2.95 | 3 | 412.8 | 169.9 | 14.4 | 14.3
86.2958 | 3899 | 252.7 | 150 | 114.7 | 35 | 15.6 | 30.1 | 124.9 | 0.029 | 2.98 | 3.02 | 412.7 | 170.1 | 14.4 | 14.2
86.3 | 3901 | 249.6 | 149.8 | 115.2 | 34.9 | 15.6 | 30.1 | 125.1 | 0.036 | 3.03 | 3.01 | 412.3 | 169.6 | 14.3 | 14.4
86.3042 | 3901 | 248.5 | 149.9 | 115.4 | 34.9 | 15.6 | 30 | 125 | 0.038 | 3.02 | 2.99 | 412.4 | 169.9 | 14.3 | 14.3
86.3083 | 3899 | 250.9 | 150.1 | 115.4 | 35 | 15.6 | 30 | 125.1 | 0.04 | 3.01 | 2.98 | 412.2 | 169.6 | 14.5 | 14.4
86.3125 | 3900 | 248 | 150 | 115.7 | 35 | 15.6 | 29.9 | 125 | 0.041 | 2.98 | 3 | 412.1 | 169.6 | 14.3 | 14.4
86.3167 | 3899 | 250.4 | 150.2 | 115.8 | 35 | 15.6 | 30 | 125 | 0.049 | 3 | 3.03 | 412.4 | 169.6 | 14.2 | 14.3
86.3208 | 3899 | 251.7 | 150.4 | 115.7 | 35 | 15.6 | 30 | 125 | 0.034 | 3.05 | 3.01 | 412.1 | 169.6 | 14.2 | 14.3
86.325 | 3901 | 250.9 | 150.3 | 115.5 | 35 | 15.6 | 30 | 125 | 0.039 | 3.03 | 3.02 | 412.2 | 169.6 | 14.3 | 14.3
86.3292 | 3903 | 248.8 | 150.2 | 114.9 | 35 | 15.5 | 30 | 124.9 | 0.027 | 3.04 | 2.99 | 412.6 | 169.8 | 14.3 | 14.4
86.3333 | 3904 | 249.5 | 150 | 114.7 | 35 | 15.5 | 30 | 125 | 0.041 | 3.02 | 3.02 | 412.7 | 169.2 | 14.1 | 14.3
86.3375 | 3901 | 248.8 | 150 | 114.4 | 35 | 15.5 | 30 | 125 | 0.055 | 3 | 3.05 | 412.6 | 169.4 | 14.3 | 14.4
86.3417 | 3905 | 250.1 | 149.9 | 114.5 | 34.9 | 15.5 | 30 | 125.1 | 0.038 | 3.04 | 3.03 | 412.7 | 169.6 | 14.3 | 14.3
86.3458 | 3901 | 251 | 149.8 | 114.3 | 34.9 | 15.5 | 30 | 125 | 0.037 | 3.05 | 2.99 | 412.7 | 169.7 | 14.4 | 14.5
86.35 | 3899 | 250.2 | 149.7 | 114.4 | 34.9 | 15.5 | 30 | 125 | 0.043 | 3.01 | 2.97 | 412.6 | 169.4 | 14.2 | 14.3
86.3542 | 3901 | 249.2 | 149.9 | 114.5 | 35 | 15.5 | 30.1 | 125.1 | 0.045 | 2.99 | 3.02 | 412 | 169.3 | 14.3 | 14.3
86.3583 | 3898 | 252.2 | 149.8 | 115.2 | 35 | 15.5 | 30 | 125 | 0.049 | 2.99 | 2.98 | 412.6 | 169.3 | 14.3 | 14.4
86.3625 | 3898 | 254.6 | 149.9 | 115.1 | 35 | 15.5 | 30 | 125.1 | 0.07 | 3.01 | 3 | 412.1 | 170 | 14.2 | 14.3
86.3667 | 3901 | 249.7 | 150.1 | 115.4 | 35 | 15.5 | 30 | 124.9 | 0.044 | 3.01 | 3.01 | 411.8 | 170.4 | 14.3 | 14.2
86.3708 | 3902 | 250.6 | 150.1 | 115.6 | 35.1 | 15.5 | 30 | 125 | 0.045 | 2.99 | 3 | 412.6 | 169.7 | 14.3 | 14.3
86.375 | 3902 | 249.2 | 150.2 | 115.8 | 35 | 15.5 | 30.1 | 125.1 | 0.055 | 2.98 | 3 | 412.6 | 170.5 | 14.1 | 14.2
86.3792 | 3900 | 247.8 | 149.9 | 115.9 | 35.1 | 15.5 | 30 | 125 | 0.062 | 2.96 | 2.97 | 412.7 | 169.4 | 14.4 | 14.2
86.3833 | 3899 | 248.5 | 150.2 | 115.5 | 35 | 15.5 | 30 | 125.1 | 0.052 | 2.99 | 2.96 | 412.9 | 169.6 | 14.3 | 14.4
86.3875 | 3900 | 250 | 150.2 | 115.4 | 35 | 15.5 | 30 | 124.9 | 0.041 | 2.98 | 3 | 413.1 | 169.7 | 14.3 | 14.4
86.3917 | 3898 | 250.1 | 150.1 | 114.9 | 35 | 15.5 | 30 | 124.9 | 0.05 | 2.99 | 3.01 | 412.6 | 169.7 | 14.3 | 14.3
86.3958 | 3898 | 249.1 | 150 | 114.7 | 35 | 15.5 | 30.1 | 125 | 0.048 | 2.99 | 2.99 | 412.1 | 170.2 | 14.3 | 14.4
86.4 | 3901 | 251 | 149.6 | 114.5 | 34.9 | 15.5 | 30.1 | 125 | 0.049 | 2.94 | 2.97 | 411.9 | 170 | 14.3 | 14.3
86.4042 | 3900 | 249.1 | 149.9 | 114.6 | 34.9 | 15.5 | 30 | 124.9 | 0.065 | 3.02 | 2.98 | 412.1 | 170.2 | 14.3 | 14.4
86.4083 | 3898 | 250.4 | 149.9 | 114.3 | 34.9 | 15.5 | 29.9 | 125 | 0.05 | 3 | 2.99 | 411.9 | 170.1 | 14.2 | 14.2
86.4125 | 3898 | 251.3 | 149.7 | 114.2 | 35 | 15.5 | 30 | 124.9 | 0.048 | 2.95 | 3 | 412.6 | 169.9 | 14.4 | 14.2
86.4167 | 3900 | 250.2 | 149.7 | 114.5 | 35 | 15.5 | 30 | 125.1 | 0.039 | 2.99 | 2.98 | 412.7 | 170.1 | 14.3 | 14.2
86.4208 | 3901 | 247.3 | 149.9 | 115.1 | 35 | 15.5 | 30.1 | 125 | 0.041 | 2.94 | 3 | 412.5 | 169.7 | 14.3 | 14.4
86.425 | 3903 | 249.2 | 149.9 | 115.3 | 35 | 15.5 | 30 | 125.1 | 0.056 | 3 | 3 | 412.9 | 170.4 | 14.3 | 14.4
86.4292 | 3899 | 247.1 | 150 | 115.3 | 35 | 15.5 | 29.9 | 125.1 | 0.038 | 3.01 | 3.02 | 412.4 | 170.1 | 14.4 | 14.3
86.4333 | 3899 | 251 | 150.2 | 115.5 | 35.1 | 15.5 | 30 | 125 | 0.046 | 3.02 | 3.01 | 412 | 170.1 | 14.3 | 14.4
86.4375 | 3898 | 247.7 | 150.2 | 115.6 | 35 | 15.5 | 29.9 | 125 | 0.076 | 2.95 | 3.01 | 411.7 | 169.8 | 14.3 | 14.5
86.4417 | 3899 | 252.6 | 150.1 | 115.9 | 35 | 15.5 | 30 | 125 | 0.099 | 2.96 | 2.98 | 412.2 | 169.9 | 14.3 | 14.4
86.4458 | 3900 | 251.9 | 150.4 | 115.4 | 35 | 15.5 | 30 | 125 | 0.094 | 2.97 | 2.98 | 412.7 | 170.1 | 14.3 | 14.3
86.45 | 3902 | 248.6 | 150.5 | 115.3 | 35 | 15.5 | 30.1 | 125 | 0.105 | 3.01 | 3 | 412.6 | 170 | 14.3 | 14.3
86.4542 | 3901 | 247.9 | 150 | 114.9 | 35 | 15.5 | 29.9 | 125.1 | 0.104 | 3 | 2.98 | 412.5 | 170.3 | 14.3 | 14.2
86.4583 | 3902 | 250.1 | 150.1 | 114.4 | 34.9 | 15.5 | 29.9 | 125 | 0.107 | 2.98 | 3.05 | 412.7 | 170.2 | 14.4 | 14.4
86.4625 | 3903 | 251.7 | 150 | 114.5 | 34.9 | 15.5 | 30 | 125 | 0.098 | 3.01 | 3.01 | 412.3 | 169.6 | 14.3 | 14.3
86.4667 | 3899 | 249.5 | 149.9 | 114.2 | 35 | 15.5 | 30 | 125 | 0.085 | 2.99 | 3 | 412.4 | 169.7 | 14.4 | 14.4
86.4708 | 3898 | 248.3 | 149.5 | 114.3 | 35 | 15.5 | 30.1 | 125.1 | 0.081 | 3.01 | 2.97 | 412.5 | 169.6 | 14.3 | 14.4
86.475 | 3898 | 251.2 | 149.7 | 114.4 | 35 | 15.5 | 30 | 125 | 0.078 | 3.02 | 3.01 | 412.2 | 169.8 | 14.3 | 14.3
86.4792 | 3901 | 250.3 | 149.7 | 114.8 | 35 | 15.5 | 30 | 125.1 | 0.076 | 2.97 | 3 | 412.1 | 170.1 | 14.2 | 14.4
86.4833 | 3897 | 252 | 149.7 | 114.8 | 35 | 15.5 | 29.9 | 125.2 | 0.089 | 3.01 | 2.99 | 412.1 | 170.1 | 14.2 | 14.3
86.4875 | 3900 | 250.2 | 150.1 | 115.2 | 35 | 15.5 | 30 | 125 | 0.078 | 2.95 | 2.97 | 412.8 | 170.1 | 14.3 | 14.2
86.4917 | 3905 | 248.9 | 150 | 115.4 | 35 | 15.5 | 30.1 | 125 | 0.066 | 3.04 | 3.03 | 412.8 | 170.2 | 14.2 | 14.3
86.4958 | 3901 | 250.9 | 150.1 | 115.8 | 35 | 15.5 | 29.9 | 125 | 0.064 | 2.99 | 3.02 | 412.7 | 169.7 | 14.3 | 14.4
86.5 | 3903 | 250 | 150.4 | 115.3 | 35 | 15.5 | 30 | 124.9 | 0.059 | 3.05 | 3 | 412.7 | 169.5 | 14.3 | 14.4
86.5042 | 3900 | 250 | 150.2 | 115.3 | 35.1 | 15.5 | 30 | 125 | 0.068 | 3.06 | 2.99 | 412.5 | 169.6 | 14.3 | 14.3
86.5083 | 3901 | 249.9 | 150.4 | 115.3 | 35 | 15.5 | 30.1 | 125.1 | 0.07 | 2.97 | 3.01 | 412.5 | 169.8 | 14.3 | 14.3
86.5125 | 3900 | 248.1 | 150.2 | 114.8 | 35.1 | 15.5 | 30 | 124.9 | 0.061 | 2.96 | 3.01 | 412.1 | 170.1 | 14.5 | 14.5
86.5167 | 3897 | 249.2 | 150.4 | 114.6 | 35 | 15.5 | 30.1 | 125 | 0.061 | 2.98 | 2.95 | 412.1 | 169.8 | 14.3 | 14.2
86.5208 | 3900 | 251.5 | 150.2 | 114.4 | 35 | 15.5 | 30.1 | 124.9 | 0.055 | 3.02 | 3 | 412.5 | 169.7 | 14.2 | 14.2
86.525 | 3901 | 249.6 | 149.7 | 114.5 | 35 | 15.5 | 29.9 | 125 | 0.048 | 2.97 | 2.96 | 412.6 | 170.2 | 14.3 | 14.4
86.5292 | 3899 | 250 | 149.8 | 114.1 | 35 | 15.5 | 30.1 | 125.1 | 0.055 | 3.06 | 3.02 | 412.1 | 170 | 14.3 | 14.3
86.5333 | 3901 | 246.9 | 149.7 | 114.2 | 35 | 15.5 | 30 | 125 | 0.049 | 3 | 2.98 | 412.6 | 169.9 | 14.2 | 14.3
86.5375 | 3901 | 248.1 | 149.7 | 114.4 | 35 | 15.5 | 30 | 125 | 0.06 | 2.99 | 3 | 412.4 | 170.4 | 14.3 | 14.3
86.5417 | 3903 | 248.9 | 149.9 | 114.6 | 35 | 15.6 | 30 | 124.9 | 0.054 | 3.05 | 3.01 | 412.8 | 170 | 14.5 | 14.3
86.5458 | 3900 | 248.4 | 149.7 | 115 | 35 | 15.6 | 30 | 124.9 | 0.058 | 3 | 2.99 | 412.6 | 170.1 | 14.4 | 14.3
86.55 | 3899 | 253.4 | 149.8 | 115.2 | 35 | 15.6 | 29.9 | 125 | 0.061 | 3 | 3.01 | 412.6 | 170 | 14.4 | 14.4
86.5542 | 3899 | 252.2 | 149.6 | 115.4 | 35 | 15.6 | 30 | 125 | 0.06 | 2.96 | 3.02 | 412.1 | 170.1 | 14.4 | 14.3
86.5583 | 3899 | 249.8 | 150.1 | 116 | 35 | 15.6 | 30 | 124.8 | 0.066 | 3.01 | 3 | 412.4 | 170.4 | 14.2 | 14.3
86.5625 | 3899 | 249.2 | 150.1 | 115.7 | 35 | 15.5 | 29.9 | 125 | 0.043 | 3.03 | 3.01 | 412.2 | 170.9 | 14.2 | 14.3
86.5667 | 3902 | 250.9 | 150.3 | 115.9 | 35 | 15.5 | 30 | 124.9 | 0.054 | 2.96 | 3 | 412.2 | 170 | 14.3 | 14.3
86.5708 | 3901 | 250.2 | 150.2 | 115.1 | 35.1 | 15.5 | 30 | 125.1 | 0.047 | 3.01 | 3 | 412.4 | 170.2 | 14.3 | 14.4
86.575 | 3898 | 251.6 | 150.3 | 114.8 | 35.1 | 15.5 | 30 | 125.1 | 0.046 | 2.95 | 2.97 | 412.8 | 170.2 | 14.3 | 14.3
86.5792 | 3900 | 250.7 | 150.3 | 114.7 | 35 | 15.5 | 29.9 | 125 | 0.05 | 2.99 | 3 | 412.8 | 170.1 | 14.3 | 14.3
86.5833 | 3901 | 248.5 | 150 | 114.6 | 35 | 15.5 | 29.9 | 125.1 | 0.057 | 2.96 | 2.99 | 413.3 | 169.8 | 14.4 | 14.5
86.5875 | 3902 | 249.8 | 150 | 114.4 | 35 | 15.5 | 29.9 | 125.1 | 0.047 | 3.03 | 2.99 | 412.6 | 169.7 | 14.3 | 14.4
86.5917 | 3899 | 250.1 | 149.9 | 114.4 | 35 | 15.5 | 29.9 | 124.9 | 0.067 | 2.96 | 3 | 412.6 | 170.2 | 14.3 | 14.3
86.5958 | 3898 | 249.7 | 149.9 | 113.9 | 34.9 | 15.5 | 30 | 125 | 0.064 | 3.04 | 2.99 | 412.2 | 169.8 | 14.3 | 14.3
86.6 | 3901 | 248.9 | 149.7 | 114.7 | 35 | 15.5 | 29.9 | 125 | 0.045 | 3.01 | 3 | 412.3 | 169.8 | 14.2 | 14.2
86.6042 | 3900 | 250.9 | 149.7 | 114.9 | 35 | 15.5 | 30 | 125.1 | 0.05 | 3.05 | 3.01 | 412.2 | 169.7 | 14.3 | 14.3
86.6083 | 3901 | 250.4 | 149.9 | 115.1 | 35 | 15.5 | 29.9 | 124.9 | 0.047 | 3.03 | 2.99 | 412.5 | 169.7 | 14.3 | 14.3
86.6125 | 3899 | 248.6 | 149.8 | 115.5 | 35 | 15.5 | 30 | 125 | 0.055 | 2.96 | 3 | 412.5 | 170 | 14.3 | 14.3
86.6167 | 3898 | 251.7 | 150 | 115.4 | 34.9 | 15.5 | 29.9 | 125 | 0.056 | 3.02 | 3.01 | 412.5 | 170 | 14.3 | 14.1
86.6208 | 3899 | 248 | 150.1 | 115.7 | 35 | 15.5 | 30 | 125 | 0.048 | 2.96 | 2.97 | 412.7 | 170.1 | 14.4 | 14.5
86.625 | 3900 | 249.6 | 150.1 | 115.7 | 34.9 | 15.5 | 30.1 | 125 | 0.045 | 2.99 | 2.98 | 412.6 | 170.1 | 14.3 | 14.4
86.6292 | 3898 | 250.5 | 150.3 | 115.5 | 35 | 15.5 | 29.9 | 125 | 0.043 | 3.01 | 2.97 | 412.7 | 170.3 | 14.4 | 14.3
86.6333 | 3899 | 249.9 | 150.3 | 115.2 | 35 | 15.5 | 29.9 | 125 | 0.048 | 3.01 | 3.01 | 412.5 | 170.1 | 14.4 | 14.4
86.6375 | 3900 | 248.9 | 150.8 | 114.4 | 35 | 15.5 | 29.8 | 125 | 0.047 | 3 | 3.02 | 412.4 | 170.7 | 14.2 | 14.5
86.6417 | 3900 | 251.8 | 150.1 | 114.9 | 35 | 15.5 | 29.8 | 125 | 0.048 | 2.96 | 3.02 | 412.3 | 169.8 | 14.2 | 14.3
86.6458 | 3900 | 249.4 | 149.8 | 114.5 | 35 | 15.5 | 29.7 | 125.1 | 0.055 | 2.97 | 3.04 | 412.4 | 169.7 | 14.3 | 14.2
86.65 | 3901 | 250.3 | 149.8 | 114.6 | 35 | 15.5 | 29.9 | 124.9 | 0.045 | 3.02 | 3.01 | 412.7 | 170.2 | 14.2 | 14.3
86.6542 | 3900 | 250.3 | 149.9 | 114.3 | 35 | 15.5 | 29.9 | 125.1 | 0.051 | 2.96 | 3 | 412.7 | 170.1 | 14.2 | 14.3
86.6583 | 3900 | 250.7 | 150 | 114.2 | 35 | 15.5 | 29.8 | 125 | 0.043 | 2.98 | 3.02 | 412.5 | 170.1 | 14.4 | 14.3
86.6625 | 3903 | 248.4 | 149.6 | 114.6 | 35 | 15.5 | 30 | 124.9 | 0.048 | 3.03 | 3 | 412.7 | 170 | 14.4 | 14.5
86.6667 | 3901 | 251.9 | 149.8 | 114.9 | 35 | 15.5 | 29.9 | 125.2 | 0.045 | 2.98 | 2.99 | 412.1 | 170 | 14.3 | 14.4
86.6708 | 3898 | 251.3 | 149.7 | 115.5 | 35 | 15.5 | 29.9 | 125 | 0.04 | 2.99 | 2.96 | 412.4 | 169.8 | 14.3 | 14.4
86.675 | 3900 | 248.2 | 149.7 | 116.2 | 35 | 15.5 | 30 | 125.1 | 0.058 | 2.98 | 3.01 | 412.8 | 170.3 | 14.4 | 14.4
86.6792 | 3899 | 250.2 | 150 | 115.8 | 34.9 | 15.5 | 30.1 | 125 | 0.052 | 3 | 3 | 412.4 | 170.3 | 14.3 | 14.5
86.6833 | 3899 | 249.5 | 149.9 | 116 | 34.9 | 15.5 | 30 | 125 | 0.054 | 2.99 | 3 | 412.5 | 170.3 | 14.3 | 14.4
86.6875 | 3901 | 252.4 | 150.2 | 115.8 | 34.9 | 15.5 | 30 | 125.1 | 0.055 | 2.99 | 3.02 | 412.4 | 170.2 | 14.3 | 14.2
86.6917 | 3901 | 251.9 | 150.4 | 115.6 | 34.9 | 15.5 | 30.1 | 125 | 0.058 | 2.99 | 2.99 | 412.7 | 170.5 | 14.2 | 14.3
86.6958 | 3903 | 251 | 150.1 | 115 | 35 | 15.5 | 30 | 125 | 0.047 | 3.02 | 3.01 | 412.8 | 170.2 | 14.2 | 14.3
86.7 | 3901 | 251.7 | 150.2 | 114.9 | 35 | 15.5 | 29.9 | 124.9 | 0.043 | 3.01 | 2.98 | 412.6 | 170.2 | 14.3 | 14.2
86.7042 | 3903 | 250.6 | 149.9 | 114.8 | 35 | 15.5 | 29.9 | 125 | 0.035 | 2.99 | 2.97 | 412.5 | 170.1 | 14.3 | 14.3
86.7083 | 3899 | 251.4 | 150.1 | 114.5 | 35 | 15.5 | 29.9 | 125.1 | 0.031 | 2.98 | 3.01 | 412.7 | 169.6 | 14.3 | 14.4
86.7125 | 3901 | 250.1 | 149.8 | 114.4 | 35.1 | 15.5 | 29.9 | 125 | 0.038 | 3.02 | 3 | 412.2 | 169.8 | 14.3 | 14.4
86.7167 | 3898 | 249.1 | 149.4 | 114.2 | 35.1 | 15.5 | 29.9 | 125 | 0.055 | 3.02 | 2.97 | 412.1 | 170.5 | 14.4 | 14.3
86.7208 | 3902 | 249.7 | 149.8 | 114.3 | 35.1 | 15.5 | 30 | 125 | 0.053 | 2.98 | 2.96 | 412.2 | 170.4 | 14.3 | 14.4
86.725 | 3900 | 250.7 | 149.9 | 114.6 | 35.1 | 15.5 | 29.9 | 124.8 | 0.049 | 3 | 2.98 | 412.4 | 169.6 | 14.3 | 14.3
86.7292 | 3900 | 248.9 | 149.7 | 115.2 | 35.1 | 15.5 | 29.9 | 124.9 | 0.04 | 3.03 | 2.98 | 412.2 | 169.9 | 14.2 | 14.3
86.7333 | 3903 | 249.6 | 149.7 | 115.2 | 35 | 15.5 | 30 | 125 | 0.053 | 3.01 | 3 | 413.7 | 169.4 | 14.2 | 14.3
86.7375 | 3901 | 248.7 | 150 | 115.4 | 35 | 15.5 | 30 | 125 | 0.059 | 3 | 2.93 | 412.4 | 169.9 | 14.3 | 14.3
86.7417 | 3901 | 249.5 | 150 | 115.7 | 35 | 15.5 | 29.9 | 124.9 | 0.042 | 2.99 | 3 | 412.9 | 169.9 | 14.1 | 14.2
86.7458 | 3902 | 249.4 | 150 | 115.7 | 34.9 | 15.5 | 29.9 | 125 | 0.043 | 3.03 | 2.97 | 412.3 | 170.1 | 14.3 | 14.3
86.75 | 3898 | 250.3 | 150.4 | 115.8 | 34.9 | 15.5 | 30 | 125 | 0.055 | 2.99 | 2.98 | 412.7 | 170.3 | 14.4 | 14.4
86.7542 | 3899 | 251.4 | 150.1 | 115.6 | 34.9 | 15.5 | 30 | 124.9 | 0.048 | 3.01 | 2.99 | 412.7 | 170.1 | 14.2 | 14.3
86.7583 | 3898 | 251.1 | 150.1 | 114.9 | 34.9 | 15.5 | 30 | 125.2 | 0.05 | 2.98 | 3.04 | 412.3 | 170 | 14.3 | 14.3
86.7625 | 3897 | 250.5 | 150.2 | 114.9 | 34.9 | 15.5 | 30 | 125 | 0.043 | 3.04 | 3 | 412.5 | 170.4 | 14.5 | 14.5
86.7667 | 3898 | 252 | 150.2 | 114.6 | 35 | 15.5 | 29.9 | 125.2 | 0.042 | 2.96 | 3.01 | 412.2 | 170.1 | 14.2 | 14.3
86.7708 | 3897 | 251.8 | 150 | 114.3 | 35 | 15.5 | 30.1 | 125 | 0.052 | 3.05 | 2.98 | 411.9 | 170.2 | 14.2 | 14.3
86.775 | 3898 | 250.2 | 150 | 114.3 | 35 | 15.5 | 29.9 | 125 | 0.036 | 3 | 2.98 | 412.4 | 169.9 | 14.2 | 14.3
86.7792 | 3900 | 251.2 | 149.7 | 114.1 | 35 | 15.5 | 29.9 | 125 | 0.057 | 2.98 | 2.96 | 412.3 | 169.7 | 14.2 | 14.3
86.7833 | 3900 | 248.8 | 149.7 | 114.4 | 35.1 | 15.5 | 30 | 125.1 | 0.05 | 3.01 | 3.01 | 412.2 | 170 | 14.1 | 14.1
86.7875 | 3900 | 248.9 | 149.8 | 114.8 | 35 | 15.5 | 29.9 | 125.2 | 0.051 | 2.99 | 3.02 | 412.6 | 170.1 | 14.3 | 14.3
86.7917 | 3898 | 250.5 | 149.8 | 115 | 35.1 | 15.5 | 29.9 | 125.1 | 0.042 | 3.04 | 2.97 | 412.6 | 170.5 | 14.3 | 14.5
86.7958 | 3899 | 249.8 | 150 | 115.5 | 35 | 15.5 | 29.9 | 125 | 0.052 | 2.97 | 2.99 | 412.6 | 169.6 | 14.2 | 14.3
86.8 | 3900 | 250.5 | 150 | 115.6 | 35 | 15.5 | 30 | 125 | 0.046 | 2.98 | 3 | 412.8 | 170 | 14.4 | 14.3
86.8042 | 3900 | 249 | 149.9 | 115.8 | 35 | 15.5 | 30 | 124.9 | 0.057 | 2.99 | 3.01 | 412.5 | 169.9 | 14.4 | 14.4
86.8083 | 3897 | 249.8 | 150 | 116 | 35 | 15.5 | 30.2 | 124.8 | 0.038 | 3 | 3.05 | 413.2 | 169.5 | 14.4 | 14.5
86.8125 | 3900 | 251.3 | 150.1 | 115.7 | 35 | 15.5 | 30 | 125 | 0.034 | 3.01 | 3.03 | 412.3 | 170.2 | 14.3 | 14.3
86.8167 | 3897 | 249.8 | 150.1 | 115.3 | 35 | 15.5 | 30.1 | 125 | 0.054 | 3 | 3 | 412.7 | 170.4 | 14.3 | 14.5
86.8208 | 3899 | 250 | 150.2 | 115 | 34.9 | 15.5 | 30 | 125 | 0.053 | 2.99 | 3 | 412.3 | 170.1 | 14.3 | 14.4
86.825 | 3901 | 248.5 | 150.2 | 114.5 | 34.9 | 15.5 | 29.9 | 125 | 0.044 | 2.96 | 3.02 | 412.3 | 170 | 14.3 | 14.3
86.8292 | 3901 | 251.9 | 149.8 | 114.9 | 34.9 | 15.5 | 29.9 | 125 | 0.052 | 2.99 | 2.99 | 412.3 | 170.2 | 14.3 | 14.2
86.8333 | 3901 | 249.3 | 150.5 | 113.8 | 34.9 | 15.5 | 30 | 125 | 0.055 | 2.93 | 3 | 412.8 | 169.9 | 14.4 | 14.3
86.8375 | 3902 | 249.9 | 150.1 | 114.3 | 35 | 15.5 | 29.8 | 125 | 0.047 | 3.03 | 3.06 | 412.7 | 169.6 | 14.2 | 14.3
86.8417 | 3900 | 252.6 | 150.1 | 114.1 | 35 | 15.5 | 29.8 | 124.9 | 0.044 | 3.01 | 3 | 412.6 | 170.3 | 14.2 | 14.4
86.8458 | 3899 | 251.6 | 149.9 | 114.7 | 35 | 15.5 | 29.9 | 125.1 | 0.04 | 2.99 | 2.99 | 412.6 | 170.2 | 14.4 | 14.4
86.85 | 3899 | 251.3 | 149.9 | 114.4 | 35 | 15.5 | 30 | 125 | 0.051 | 2.97 | 2.99 | 412.9 | 170.4 | 14.2 | 14.3
86.8542 | 3901 | 247.2 | 150 | 115.3 | 35.1 | 15.5 | 29.9 | 124.9 | 0.041 | 3 | 2.99 | 412.6 | 170.2 | 14.3 | 14.3
86.8583 | 3901 | 251.1 | 150 | 115.5 | 35.1 | 15.5 | 30 | 125 | 0.048 | 3 | 3 | 412 | 170.1 | 14.4 | 14.5
86.8625 | 3900 | 250.7 | 150.2 | 115.5 | 35.1 | 15.5 | 30 | 125 | 0.045 | 3.06 | 3.01 | 412.1 | 170.1 | 14.3 | 14.5
86.8667 | 3898 | 250.2 | 149.9 | 115.9 | 35.1 | 15.5 | 30 | 125 | 0.047 | 2.99 | 3 | 412.8 | 169.9 | 14.2 | 14.5
86.8708 | 3898 | 250.3 | 149.9 | 116 | 35 | 15.5 | 29.9 | 125 | 0.053 | 2.99 | 2.99 | 411.9 | 169.9 | 14.2 | 14.3
86.875 | 3901 | 248.3 | 150.2 | 115.6 | 34.9 | 15.5 | 29.9 | 125 | 0.038 | 2.93 | 3.03 | 412.3 | 170.1 | 14.3 | 14.2
86.8792 | 3901 | 249.1 | 149.9 | 115.1 | 35 | 15.5 | 30 | 125.1 | 0.049 | 2.98 | 2.98 | 412.7 | 170.1 | 14.3 | 14.3
86.8833 | 3900 | 251.5 | 150.4 | 114.6 | 34.9 | 15.5 | 30 | 125 | 0.048 | 3.01 | 3.01 | 412.4 | 170.1 | 14.2 | 14.2
86.8875 | 3900 | 250.7 | 149.8 | 114.6 | 34.9 | 15.5 | 30 | 125 | 0.048 | 3.03 | 2.99 | 412.4 | 170 | 14.4 | 14.4
86.8917 | 3901 | 250.9 | 149.9 | 114.6 | 34.9 | 15.5 | 30 | 125 | 0.053 | 3.03 | 3.01 | 412.7 | 170.2 | 14.3 | 14.3
86.8958 | 3901 | 250.3 | 150 | 114.5 | 35 | 15.5 | 29.9 | 125 | 0.045 | 3.01 | 3 | 412.6 | 169.5 | 14.3 | 14.2
86.9 | 3898 | 252.3 | 149.7 | 114 | 35 | 15.5 | 30 | 125 | 0.056 | 3.04 | 3.01 | 411.6 | 170 | 14.4 | 14.4
86.9042 | 3899 | 250.2 | 149.6 | 114.1 | 35 | 15.5 | 30 | 125 | 0.049 | 2.98 | 2.99 | 412.1 | 169.5 | 14.4 | 14.3
86.9083 | 3898 | 247.9 | 149.8 | 114.7 | 35 | 15.5 | 30 | 125 | 0.034 | 2.97 | 2.98 | 412.3 | 169.9 | 14.4 | 14.4
86.9125 | 3897 | 248.9 | 149.9 | 114.9 | 35 | 15.5 | 29.9 | 125 | 0.041 | 3 | 2.98 | 412.4 | 169.6 | 14.3 | 14.5
86.9167 | 3900 | 251.6 | 150.1 | 115.3 | 35 | 15.5 | 29.9 | 124.8 | 0.037 | 3.03 | 2.99 | 412.1 | 170.3 | 14.2 | 14.3
86.9208 | 3901 | 248.1 | 149.9 | 115.3 | 35 | 15.6 | 29.9 | 125 | 0.059 | 2.99 | 3.02 | 412.3 | 170.5 | 14.3 | 14.3
86.925 | 3902 | 248.2 | 150.1 | 115.5 | 35 | 15.5 | 30 | 125 | 0.045 | 2.96 | 2.99 | 411.9 | 169.9 | 14.3 | 14.4
86.9292 | 3904 | 249.8 | 150.1 | 115.7 | 35 | 15.5 | 30.1 | 125 | 0.042 | 3.05 | 3.01 | 412.4 | 170.5 | 14.2 | 14.3
86.9333 | 3901 | 251.6 | 150.3 | 115.6 | 35 | 15.6 | 30 | 125.1 | 0.057 | 3.01 | 3 | 412.6 | 170.7 | 14.2 | 14.2
86.9375 | 3901 | 250.4 | 150.6 | 115.6 | 35 | 15.5 | 30 | 125 | 0.053 | 3 | 2.97 | 412.1 | 170.4 | 14.4 | 14.4
86.9417 | 3900 | 248.1 | 150.4 | 115.3 | 35 | 15.5 | 30 | 124.9 | 0.043 | 3.02 | 3 | 412.4 | 169.9 | 14.2 | 14.4
86.9458 | 3900 | 248.2 | 150.1 | 115.3 | 35 | 15.6 | 30 | 125.1 | 0.049 | 2.98 | 3.03 | 411.8 | 169.9 | 14.3 | 14.3
86.95 | 3899 | 247.5 | 149.8 | 114.7 | 35 | 15.5 | 30.1 | 125 | 0.045 | 2.98 | 2.99 | 412.4 | 170 | 14.3 | 14.5
86.9542 | 3900 | 251.2 | 149.8 | 114.3 | 35.1 | 15.5 | 29.9 | 125.1 | 0.05 | 3.01 | 3.01 | 412.6 | 169.7 | 14.2 | 14.4
86.9583 | 3899 | 252.6 | 150.3 | 113.8 | 35.1 | 15.5 | 30 | 124.9 | 0.042 | 3.02 | 2.99 | 412.1 | 169.7 | 14.2 | 14.3
86.9625 | 3901 | 249.9 | 149.8 | 114.4 | 35.1 | 15.6 | 30 | 125 | 0.052 | 2.94 | 3 | 411.5 | 169.8 | 14.2 | 14.4
86.9667 | 3901 | 251.3 | 149.9 | 114.4 | 35.1 | 15.6 | 30 | 125 | 0.054 | 3.04 | 2.98 | 412.1 | 170.3 | 14.1 | 14.2
86.9708 | 3900 | 248 | 149.6 | 115.1 | 35 | 15.6 | 29.9 | 125.1 | 0.06 | 3.03 | 2.95 | 412.2 | 170.1 | 14.3 | 14.3
86.975 | 3904 | 250.6 | 149.9 | 115 | 35 | 15.5 | 30 | 125.1 | 0.043 | 3.03 | 3.04 | 412.6 | 169.3 | 14.4 | 14.2
86.9792 | 3903 | 249.1 | 150.1 | 115.1 | 34.9 | 15.5 | 30 | 125 | 0.049 | 3.01 | 2.99 | 412.6 | 170.1 | 14.4 | 14.4
86.9833 | 3900 | 249.2 | 150.2 | 115.5 | 34.9 | 15.5 | 30 | 125 | 0.048 | 2.98 | 3.01 | 411.5 | 169.7 | 14.2 | 14.3
86.9875 | 3899 | 249.7 | 150.3 | 115.6 | 34.9 | 15.5 | 30 | 125 | 0.061 | 2.98 | 3.04 | 412.5 | 169.8 | 14.4 | 14.4
86.9917 | 3898 | 252.4 | 150.4 | 115.5 | 34.9 | 15.5 | 30.1 | 125 | 0.048 | 3.04 | 3.01 | 412.4 | 169.8 | 14.4 | 14.4
86.9958 | 3898 | 248.2 | 150.2 | 115.7 | 34.9 | 15.5 | 30 | 124.9 | 0.032 | 3.04 | 2.99 | 412.4 | 170.4 | 14.3 | 14.4
87 | 3901 | 248.2 | 150.2 | 115.7 | 35 | 15.5 | 29.9 | 125 | 0.052 | 2.94 | 2.97 | 412.2 | 170 | 14.3 | 14.3
87.0042 | 3899 | 250.9 | 150 | 115.1 | 35.1 | 15.5 | 30.1 | 125.1 | 0.049 | 3.02 | 2.96 | 412.5 | 170.3 | 14.4 | 14.4
87.0083 | 3901 | 249.4 | 149.4 | 115.3 | 35.1 | 15.5 | 30.1 | 125 | 0.042 | 3.02 | 3 | 412.4 | 170.5 | 14.2 | 14.3
87.0125 | 3897 | 252.2 | 149.9 | 114.8 | 35.2 | 15.5 | 29.9 | 125.1 | 0.044 | 3.02 | 3 | 412.2 | 170.2 | 14.2 | 14.3
87.0167 | 3901 | 250.1 | 149.8 | 114.7 | 35.2 | 15.5 | 29.9 | 125 | 0.045 | 3.1 | 3.01 | 412.5 | 170.1 | 14.2 | 14.2
87.0208 | 3899 | 250.1 | 149.9 | 114.6 | 35.2 | 15.5 | 29.9 | 124.9 | 0.038 | 2.99 | 3.01 | 412.4 | 169.2 | 14.3 | 14.4
87.025 | 3902 | 250.8 | 149.7 | 114.4 | 35.1 | 15.5 | 30.1 | 125 | 0.038 | 3.04 | 3.02 | 411.3 | 169.7 | 14.1 | 14.2
87.0292 | 3899 | 250.4 | 149.7 | 114.4 | 35 | 15.6 | 30.1 | 125 | 0.039 | 2.98 | 3.01 | 412.7 | 169.7 | 14.3 | 14.3
87.0333 | 3901 | 252.8 | 150 | 114.7 | 35 | 15.6 | 30 | 125 | 0.034 | 3.04 | 3.01 | 412.8 | 169.9 | 14.5 | 14.5
87.0375 | 3899 | 251.5 | 150.1 | 115 | 34.9 | 15.6 | 30 | 125 | 0.041 | 3.02 | 3.03 | 411.8 | 169.5 | 14.3 | 14.4
87.0417 | 3899 | 252.5 | 149.9 | 115.2 | 34.9 | 15.6 | 30 | 124.9 | 0.041 | 3.03 | 3.01 | 412.3 | 169.7 | 14.5 | 14.4
87.0458 | 3900 | 249.8 | 150 | 115.3 | 34.9 | 15.6 | 29.9 | 125 | 0.041 | 3.01 | 3.05 | 412.3 | 169.9 | 14.2 | 14.4
87.05 | 3899 | 253 | 150 | 115.5 | 34.9 | 15.6 | 30 | 125 | 0.05 | 2.99 | 3 | 412.1 | 170.2 | 14.2 | 14.3
87.0542 | 3901 | 248 | 150.1 | 115.6 | 34.9 | 15.5 | 30 | 125.1 | 0.044 | 2.98 | 2.99 | 412.2 | 170.3 | 14.3 | 14.3
87.0583 | 3899 | 253.7 | 150.2 | 115.7 | 34.9 | 15.5 | 30 | 125 | 0.036 | 3.02 | 3.03 | 412.3 | 169.8 | 14.2 | 14.3
87.0625 | 3902 | 250.3 | 150.4 | 115.8 | 34.9 | 15.5 | 29.9 | 124.9 | 0.045 | 2.95 | 2.97 | 412.6 | 170 | 14.3 | 14.2
87.0667 | 3902 | 253 | 150.5 | 115.3 | 35 | 15.5 | 29.8 | 125.1 | 0.034 | 3.03 | 3.03 | 412.4 | 169.4 | 14.2 | 14.2
87.0708 | 3900 | 253.7 | 150.2 | 115.1 | 35 | 15.5 | 29.9 | 125 | 0.055 | 3.01 | 3.02 | 412.2 | 170.2 | 14.2 | 14.3
87.075 | 3899 | 249.7 | 149.7 | 114.9 | 35.1 | 15.5 | 29.9 | 125.1 | 0.045 | 2.99 | 2.99 | 412.4 | 169.8 | 14.4 | 14.4
87.0792 | 3900 | 253.2 | 149.7 | 114.5 | 35.1 | 15.5 | 29.9 | 123.1 | 0.041 | 2.99 | 3.02 | 412.5 | 169.7 | 14.3 | 14.3
87.0833 | 3900 | 250.1 | 149.8 | 114.8 | 35.1 | 15.5 | 30 | 125 | 0.045 | 3.04 | 2.98 | 412.3 | 169.6 | 14.3 | 14.3
87.0875 | 3900 | 250.4 | 150 | 114.4 | 35 | 15.5 | 29.9 | 124.9 | 0.055 | 2.98 | 3.03 | 412.8 | 169.7 | 14.3 | 14.5
87.0917 | 3895 | 252.3 | 149.8 | 114.1 | 35 | 15.6 | 29.9 | 124.9 | 0.051 | 2.94 | 3 | 412.3 | 169.9 | 14.2 | 14.4
87.0958 | 3901 | 253 | 149.9 | 114.1 | 34.9 | 15.6 | 30 | 125 | 0.037 | 2.97 | 2.99 | 412.1 | 169.9 | 14.3 | 14.3
87.1 | 3901 | 251.1 | 149.9 | 113.9 | 34.9 | 15.6 | 30 | 125 | 0.055 | 2.99 | 3.03 | 412.1 | 170.1 | 14.3 | 14.4
87.1042 | 3901 | 251.6 | 149.7 | 115 | 34.9 | 15.6 | 29.9 | 125 | 0.049 | 3.01 | 3 | 412.2 | 170 | 14.2 | 14.2
87.1083 | 3899 | 250.1 | 150 | 115.4 | 34.9 | 15.5 | 30 | 124.9 | 0.07 | 3.03 | 2.99 | 412.2 | 169.9 | 14.3 | 14.3
87.1125 | 3901 | 250.9 | 149.8 | 115.6 | 34.9 | 15.5 | 29.9 | 124.9 | 0.047 | 2.94 | 2.97 | 411.9 | 170 | 14.2 | 14.3
87.1167 | 3901 | 252.1 | 150.1 | 115.5 | 34.9 | 15.5 | 30 | 125 | 0.061 | 2.95 | 3 | 412.6 | 169.6 | 14.1 | 14.2
87.1208 | 3902 | 249.1 | 150.2 | 116 | 34.9 | 15.5 | 30 | 125.1 | 0.064 | 2.97 | 3 | 412.6 | 170.3 | 14.3 | 14.3
87.125 | 3900 | 252.9 | 150.2 | 115.8 | 35 | 15.5 | 30 | 125 | 0.046 | 2.98 | 3.02 | 412.6 | 170.1 | 14.4 | 14.4
87.1292 | 3901 | 249.6 | 150.2 | 115.4 | 35.1 | 15.5 | 29.9 | 124.9 | 0.056 | 3 | 3.04 | 412.9 | 170 | 14.3 | 14.3
87.1333 | 3901 | 252.5 | 150.1 | 114.9 | 35.1 | 15.5 | 30 | 125 | 0.05 | 3.02 | 3.01 | 412.5 | 170.3 | 14.3 | 14.3
87.1375 | 3899 | 251.4 | 149.9 | 114.7 | 35.1 | 15.5 | 30 | 124.9 | 0.057 | 2.99 | 3.01 | 412.3 | 170.3 | 14.4 | 14.4
87.1417 | 3900 | 252.3 | 149.5 | 114.4 | 35.1 | 15.5 | 30 | 124.9 | 0.043 | 3.02 | 3.01 | 412.1 | 170.3 | 14.2 | 14.4
87.1458 | 3901 | 250.1 | 149.8 | 114.8 | 35.1 | 15.5 | 30 | 124.9 | 0.05 | 3.05 | 2.97 | 412.1 | 170 | 14.3 | 14.4
87.15 | 3899 | 249.7 | 149.7 | 114.3 | 35.1 | 15.5 | 30 | 125 | 0.062 | 2.99 | 3.02 | 412.3 | 170.2 | 14.2 | 14.5
87.1542 | 3899 | 249.7 | 149.7 | 114.2 | 35 | 15.5 | 30.1 | 125.2 | 0.048 | 2.97 | 2.98 | 412.3 | 170.2 | 14.1 | 14.2
87.1583 | 3901 | 250.1 | 149.8 | 114.2 | 35 | 15.5 | 30 | 125.2 | 0.045 | 3 | 2.99 | 412.3 | 170.3 | 14.2 | 14.2
87.1625 | 3901 | 250.8 | 150 | 114.4 | 35 | 15.5 | 29.9 | 124.9 | 0.051 | 2.96 | 2.96 | 412.7 | 170.3 | 14.2 | 14.2
87.1667 | 3901 | 251.1 | 149.9 | 115.1 | 34.9 | 15.5 | 30 | 125.1 | 0.055 | 2.98 | 3.02 | 412.5 | 170.4 | 14.3 | 14.2
87.1708 | 3900 | 251 | 150.1 | 115.4 | 34.9 | 15.5 | 29.9 | 125 | 0.05 | 2.99 | 2.99 | 412.6 | 169.7 | 14.3 | 14.3
87.175 | 3899 | 250.9 | 150.3 | 115.5 | 34.9 | 15.5 | 30 | 124.9 | 0.058 | 3 | 3.03 | 412.6 | 170.1 | 14.2 | 14.3
87.1792 | 3900 | 249.8 | 150.3 | 115.6 | 34.9 | 15.5 | 30 | 124.9 | 0.039 | 2.98 | 2.98 | 412.3 | 170.3 | 14.5 | 14.5
87.1833 | 3899 | 249.9 | 150.1 | 115.7 | 34.9 | 15.5 | 29.9 | 125 | 0.038 | 3.01 | 2.99 | 412.7 | 170.5 | 14.5 | 14.5
87.1875 | 3898 | 252 | 150.4 | 115.9 | 35 | 15.5 | 30 | 125 | 0.062 | 2.95 | 2.99 | 412.3 | 169.8 | 14.4 | 14.3
87.1917 | 3899 | 250.9 | 149.9 | 115.1 | 35 | 15.5 | 30.1 | 125 | 0.053 | 3.02 | 2.99 | 412 | 170.6 | 14.3 | 14.3
87.1958 | 3898 | 251.6 | 150 | 115 | 35 | 15.5 | 30.2 | 124.9 | 0.059 | 3.03 | 3 | 412.3 | 170.1 | 14.3 | 14.4
87.2 | 3899 | 250.5 | 149.8 | 114.9 | 35 | 15.5 | 30 | 124.9 | 0.06 | 3.02 | 3.03 | 412.9 | 169.6 | 14.3 | 14.4
87.2042 | 3899 | 251.1 | 149.9 | 114.6 | 35 | 15.5 | 30 | 125 | 0.047 | 2.99 | 3.01 | 412 | 170.1 | 14.2 | 14.4
87.2083 | 3901 | 251.5 | 149.9 | 114.4 | 35.1 | 15.5 | 30 | 125 | 0.07 | 3.02 | 2.97 | 412.3 | 170.3 | 14.2 | 14.2
87.2125 | 3901 | 251 | 149.9 | 114.2 | 35.1 | 15.5 | 30 | 125 | 0.06 | 2.95 | 3.03 | 412.4 | 169.7 | 14.2 | 14.3
87.2167 | 3900 | 250.4 | 149.9 | 114.1 | 35 | 15.5 | 30.1 | 125 | 0.048 | 3.01 | 3.01 | 412.6 | 170 | 14.3 | 14.2
87.2208 | 3901 | 247.8 | 149.6 | 114.7 | 35 | 15.5 | 30.1 | 125 | 0.057 | 2.98 | 3.01 | 412.4 | 169.8 | 14.2 | 14.3
87.225 | 3902 | 246.8 | 149.8 | 114.8 | 35 | 15.5 | 30 | 125.1 | 0.073 | 2.94 | 2.94 | 412.6 | 169.9 | 14.3 | 14.4
87.2292 | 3899 | 250.7 | 149.9 | 115.1 | 35 | 15.5 | 30.1 | 125.2 | 0.066 | 3.02 | 2.96 | 412.3 | 170.1 | 14.3 | 14.3
87.2333 | 3902 | 249.6 | 150.1 | 115.4 | 35 | 15.5 | 30.1 | 125.1 | 0.055 | 3.01 | 3.01 | 412 | 170.4 | 14.3 | 14.3
87.2375 | 3896 | 251.8 | 150 | 115.5 | 35 | 15.5 | 30.1 | 125.1 | 0.047 | 3.03 | 3.01 | 412.5 | 170.6 | 14.3 | 14.4
87.2417 | 3897 | 250.5 | 150.4 | 115.7 | 35 | 15.5 | 30 | 124.9 | 0.057 | 3 | 3.03 | 412.2 | 170.3 | 14.2 | 14.4
87.2458 | 3898 | 250.9 | 150.5 | 115.7 | 35 | 15.5 | 30 | 124.9 | 0.067 | 3.01 | 2.99 | 412.1 | 170.1 | 14.3 | 14.3
87.25 | 3901 | 248.8 | 150.2 | 115.5 | 35 | 15.5 | 30 | 125 | 0.054 | 2.97 | 3 | 412.7 | 170.4 | 14.2 | 14.4
87.2542 | 3899 | 249.9 | 150.1 | 115.2 | 34.9 | 15.5 | 29.9 | 125 | 0.059 | 2.99 | 3.02 | 412 | 170.2 | 14.2 | 14.2
87.2583 | 3900 | 248.4 | 150.1 | 114.8 | 34.9 | 15.5 | 30 | 125 | 0.06 | 2.96 | 2.96 | 412.3 | 170 | 14.2 | 14.3
87.2625 | 3899 | 249.3 | 149.9 | 114.7 | 34.9 | 15.5 | 30 | 125 | 0.048 | 3.01 | 3.02 | 412.4 | 170 | 14.2 | 14.2
87.2667 | 3902 | 246.1 | 149.7 | 114.5 | 35 | 15.5 | 30 | 125 | 0.056 | 3 | 2.99 | 412.6 | 170.3 | 14.4 | 14.3
87.2708 | 3900 | 251.2 | 150 | 114.3 | 35 | 15.5 | 30.1 | 125 | 0.038 | 2.98 | 3 | 412.4 | 170.2 | 14.3 | 14.1
87.275 | 3900 | 251.4 | 149.9 | 114.3 | 35 | 15.5 | 30 | 125 | 0.055 | 2.98 | 3.01 | 412.6 | 169.9 | 14.3 | 14.3
87.2792 | 3901 | 251.4 | 149.8 | 114.2 | 35.1 | 15.5 | 30.1 | 125.1 | 0.041 | 3.05 | 2.99 | 412.4 | 170 | 14.4 | 14.5
87.2833 | 3899 | 251.1 | 149.4 | 114.4 | 35.1 | 15.5 | 30 | 125 | 0.027 | 3.06 | 3.01 | 412.5 | 169.5 | 14.4 | 14.4
87.2875 | 3898 | 248.5 | 149.9 | 114.7 | 35 | 15.5 | 30 | 125.2 | 0.039 | 2.98 | 3.02 | 412.4 | 169.8 | 14.3 | 14.3
87.2917 | 3900 | 251.2 | 150.1 | 115.5 | 35.1 | 15.5 | 30.1 | 125 | 0.026 | 2.98 | 3 | 412.1 | 170.1 | 14.4 | 14.4
87.2958 | 3900 | 249.2 | 150.1 | 115.5 | 35 | 15.5 | 30 | 125 | 0.034 | 2.99 | 3 | 413.1 | 170.1 | 14.3 | 14.4
87.3 | 3900 | 246.8 | 150 | 115.6 | 35 | 15.5 | 30 | 125.2 | 0.042 | 2.96 | 3 | 412.1 | 170.2 | 14.2 | 14.3
87.3042 | 3900 | 251.5 | 150.1 | 115.6 | 35 | 15.5 | 30 | 125 | 0.031 | 3.08 | 2.95 | 412.1 | 170.7 | 14.3 | 14.3
87.3083 | 3902 | 249.1 | 150.2 | 115.6 | 34.9 | 15.5 | 30 | 125.1 | 0.028 | 2.97 | 2.97 | 412.1 | 170.3 | 14.2 | 14.3
87.3125 | 3902 | 252.6 | 150.2 | 115.6 | 34.9 | 15.6 | 30.1 | 125 | 0.044 | 3.02 | 3.01 | 412.3 | 170.7 | 14.4 | 14.2
87.3167 | 3900 | 250.7 | 150.5 | 115.2 | 34.9 | 15.6 | 30 | 125 | 0.031 | 2.97 | 3.03 | 412.5 | 171.2 | 14.4 | 14.4
87.3208 | 3900 | 248.9 | 150.3 | 115.1 | 34.9 | 15.5 | 30.1 | 125 | 0.032 | 3.03 | 3.03 | 412.5 | 170.2 | 14.3 | 14.3
87.325 | 3899 | 247.5 | 150.2 | 114.8 | 34.9 | 15.5 | 30.1 | 125 | 0.021 | 3.01 | 3.02 | 412.5 | 169.8 | 14.4 | 14.3
87.3292 | 3901 | 249.2 | 150 | 114.7 | 35 | 15.5 | 30 | 125.1 | 0.04 | 3.03 | 3.02 | 412.7 | 169.4 | 14.3 | 14.3
87.3333 | 3899 | 253.3 | 149.7 | 114.4 | 35 | 15.5 | 30 | 125 | 0.031 | 3.01 | 3 | 411.4 | 170 | 14.3 | 14.5
87.3375 | 3903 | 251.7 | 149.8 | 114.2 | 35 | 15.5 | 30 | 125 | 0.029 | 3.03 | 2.98 | 412 | 169.9 | 14.3 | 14.4
87.3417 | 3899 | 250 | 149.8 | 114 | 35.1 | 15.5 | 30.1 | 124.9 | 0.039 | 3 | 3 | 412 | 170.2 | 14.2 | 14.4
87.3458 | 3901 | 251.2 | 149.7 | 114.5 | 35.1 | 15.5 | 30.1 | 124.9 | 0.027 | 2.99 | 2.99 | 412.1 | 169.9 | 14.3 | 14.3
87.35 | 3900 | 250 | 149.9 | 114.7 | 35.1 | 15.5 | 30 | 125 | 0.029 | 2.98 | 2.95 | 412.2 | 170 | 14.3 | 14.4
87.3542 | 3903 | 248.7 | 150 | 114.9 | 35.1 | 15.5 | 29.9 | 125 | 0.046 | 2.97 | 3 | 412.4 | 170.5 | 14.3 | 14.1
87.3583 | 3901 | 249.3 | 149.9 | 115.2 | 35 | 15.5 | 30 | 125 | 0.052 | 2.99 | 2.99 | 412.6 | 169.9 | 14.3 | 14.3
87.3625 | 3900 | 247.2 | 149.9 | 115.6 | 35 | 15.5 | 30 | 125 | 0.047 | 2.95 | 2.99 | 412.3 | 170 | 14.4 | 14.3
87.3667 | 3900 | 248.3 | 150.1 | 115.6 | 35 | 15.5 | 29.9 | 125 | 0.046 | 3 | 3.01 | 412.3 | 170.3 | 14.3 | 14.3
87.3708 | 3900 | 249.8 | 150.3 | 115.8 | 35 | 15.5 | 29.9 | 124.9 | 0.041 | 2.97 | 2.98 | 412.6 | 170.1 | 14.2 | 14.3
87.375 | 3902 | 249.7 | 150.3 | 115.7 | 34.9 | 15.5 | 30 | 125 | 0.023 | 3.04 | 3.03 | 412 | 170 | 14.4 | 14.3
87.3792 | 3899 | 249.5 | 150.3 | 115.6 | 34.9 | 15.5 | 29.9 | 125 | 0.034 | 2.99 | 2.99 | 412.4 | 170.1 | 14.4 | 14.4
87.3833 | 3902 | 249.4 | 150.4 | 114.9 | 35 | 15.5 | 29.9 | 125 | 0.042 | 3.04 | 2.99 | 412.3 | 170.1 | 14.2 | 14.4
87.3875 | 3900 | 248.2 | 150.1 | 114.8 | 35 | 15.5 | 29.9 | 125 | 0.05 | 3.05 | 2.96 | 412.3 | 169.7 | 14.3 | 14.3
87.3917 | 3900 | 250.6 | 150.1 | 114.6 | 35 | 15.5 | 30 | 125 | 0.057 | 3.01 | 3.02 | 412.1 | 170.1 | 14.2 | 14.4
87.3958 | 3904 | 250.6 | 149.8 | 114.4 | 35 | 15.5 | 30 | 125.1 | 0.048 | 3 | 2.98 | 412.1 | 169.4 | 14.2 | 14.3
87.4 | 3902 | 249 | 150 | 114 | 34.9 | 15.5 | 29.9 | 125 | 0.038 | 2.95 | 2.97 | 412.5 | 169.7 | 14.1 | 14.2
87.4042 | 3898 | 250.8 | 149.6 | 114.1 | 35 | 15.5 | 30 | 124.9 | 0.047 | 3.03 | 3.01 | 413.1 | 169.5 | 14.3 | 14.2
87.4083 | 3903 | 248.1 | 149.8 | 114.5 | 35 | 15.5 | 29.9 | 125 | 0.044 | 2.96 | 3.03 | 412.8 | 169.4 | 14.3 | 14.4
87.4125 | 3904 | 248.3 | 149.8 | 114.8 | 35 | 15.5 | 29.9 | 125 | 0.05 | 3.02 | 3.03 | 412.4 | 170.3 | 14.2 | 14.3
87.4167 | 3900 | 250.9 | 149.9 | 115.1 | 35 | 15.5 | 30 | 125 | 0.052 | 2.98 | 3.02 | 412.4 | 169.6 | 14.4 | 14.4
87.4208 | 3901 | 250.5 | 150 | 115.3 | 35 | 15.5 | 30 | 125 | 0.05 | 3.03 | 3.03 | 412.2 | 170.1 | 14.5 | 14.4
87.425 | 3898 | 248.5 | 149.9 | 116 | 35 | 15.5 | 30 | 124.9 | 0.055 | 2.96 | 2.99 | 412.3 | 169.7 | 14.3 | 14.5
87.4292 | 3898 | 250.3 | 150.1 | 115.9 | 35 | 15.5 | 30 | 124.8 | 0.037 | 3 | 3.01 | 412.7 | 169.9 | 14.2 | 14.4
87.4333 | 3902 | 247 | 150 | 115.9 | 35 | 15.5 | 30 | 125 | 0.059 | 2.97 | 2.99 | 412.1 | 170.1 | 14.3 | 14.3
87.4375 | 3899 | 250.1 | 150.3 | 115.9 | 35 | 15.5 | 30 | 125 | 0.061 | 3.01 | 2.99 | 412.3 | 170.4 | 14.2 | 14.1
87.4417 | 3901 | 251.3 | 150.2 | 115.2 | 35 | 15.5 | 30.1 | 125.1 | 0.063 | 3.03 | 2.98 | 412.5 | 170.4 | 14.3 | 14.2
87.4458 | 3901 | 246.3 | 150.5 | 114.3 | 35 | 15.5 | 30 | 124.9 | 0.073 | 3 | 3.01 | 412.4 | 169.9 | 14.3 | 14.2
87.45 | 3899 | 252.1 | 150.1 | 114.9 | 35 | 15.5 | 30.1 | 125 | 0.074 | 3.02 | 3.01 | 412.4 | 170.1 | 14.3 | 14.4
87.4542 | 3901 | 248.6 | 150 | 114.5 | 35 | 15.5 | 30 | 125 | 0.078 | 3 | 3.01 | 412.4 | 169.4 | 14.3 | 14.3
87.4583 | 3903 | 249 | 150 | 114.7 | 35 | 15.5 | 29.9 | 124.9 | 0.063 | 3 | 3.01 | 412.4 | 169.3 | 14.4 | 14.4
87.4625 | 3900 | 249 | 149.9 | 114.4 | 35 | 15.5 | 29.9 | 125.1 | 0.085 | 2.99 | 3.02 | 412.1 | 169.5 | 14.3 | 14.4
87.4667 | 3899 | 249.8 | 149.7 | 114.1 | 35.1 | 15.5 | 29.9 | 125.1 | 0.102 | 3 | 2.99 | 412.4 | 170 | 14.5 | 14.4
87.4708 | 3899 | 250.1 | 149.8 | 114.3 | 35.1 | 15.5 | 29.9 | 124.9 | 0.106 | 3.01 | 3 | 412.4 | 169.9 | 14.3 | 14.2
87.475 | 3900 | 249.4 | 149.3 | 114.8 | 35.1 | 15.5 | 29.9 | 125 | 0.097 | 3.02 | 3.02 | 412.3 | 169.7 | 14.4 | 14.4
87.4792 | 3900 | 249.8 | 149.7 | 114.9 | 35 | 15.5 | 30 | 125 | 0.09 | 2.98 | 2.99 | 412.3 | 170.5 | 14.3 | 14.3
87.4833 | 3900 | 250.6 | 149.9 | 115.4 | 35 | 15.5 | 29.9 | 124.9 | 0.097 | 2.97 | 3.01 | 412.2 | 170.8 | 14.3 | 14.4
87.4875 | 3900 | 249 | 150.1 | 116.4 | 35 | 15.5 | 30.1 | 125 | 0.088 | 2.99 | 2.99 | 412.2 | 170.1 | 14.2 | 14.3
87.4917 | 3901 | 250.7 | 150 | 115.8 | 35.1 | 15.5 | 30 | 125 | 0.083 | 3.04 | 3.01 | 412.4 | 170.5 | 14.3 | 14.4
87.4958 | 3897 | 250.7 | 150.1 | 115.7 | 35 | 15.5 | 30 | 125.1 | 0.076 | 2.99 | 3.04 | 412.6 | 169.8 | 14.2 | 14.4
87.5 | 3901 | 250.9 | 150.2 | 115.9 | 35 | 15.5 | 30 | 124.9 | 0.07 | 2.98 | 2.99 | 412.1 | 170.4 | 14.3 | 14.2
87.5042 | 3899 | 249.2 | 149.8 | 115.3 | 35 | 15.5 | 30 | 125 | 0.101 | 2.99 | 3.02 | 412.5 | 170.1 | 14.4 | 14.5
87.5083 | 3898 | 250.1 | 150.3 | 115 | 35 | 15.5 | 30 | 125 | 0.076 | 3.03 | 3.04 | 412.5 | 170.1 | 14.3 | 14.4
87.5125 | 3899 | 249.8 | 150.3 | 114.7 | 35 | 15.5 | 29.9 | 125.1 | 0.086 | 3.08 | 2.95 | 412.1 | 169.7 | 14.4 | 14.3
87.5167 | 3899 | 247.9 | 150 | 114.4 | 35 | 15.4 | 29.9 | 125 | 0.073 | 2.96 | 3.03 | 412 | 169.9 | 14.4 | 14.3
87.5208 | 3900 | 251.5 | 149.9 | 114.4 | 35 | 15.4 | 29.9 | 125 | 0.057 | 2.96 | 3.02 | 411.6 | 169.8 | 14.2 | 14.3
87.525 | 3898 | 251.9 | 149.9 | 114.3 | 35 | 15.4 | 29.9 | 124.9 | 0.054 | 3 | 3.03 | 412.6 | 169.7 | 14.3 | 14.4
87.5292 | 3899 | 249.9 | 149.8 | 114.2 | 35 | 15.4 | 30 | 125.1 | 0.073 | 3.05 | 3.07 | 412 | 169.8 | 14.2 | 14.3
87.5333 | 3898 | 249.3 | 149.8 | 114.4 | 35 | 15.4 | 29.9 | 125 | 0.047 | 3.02 | 3 | 412.3 | 170.1 | 14.1 | 14.3
87.5375 | 3901 | 249.3 | 150 | 114.5 | 35 | 15.4 | 29.9 | 124.9 | 0.069 | 3 | 2.94 | 412.1 | 170.1 | 14.3 | 14.2
87.5417 | 3902 | 251.5 | 149.9 | 115.1 | 35.1 | 15.4 | 29.9 | 125 | 0.046 | 3 | 3.01 | 412.3 | 170.3 | 14.3 | 14.4
87.5458 | 3899 | 249.1 | 150 | 115.4 | 35 | 15.4 | 29.9 | 124.7 | 0.045 | 2.98 | 2.99 | 412.5 | 170.4 | 14.3 | 14.3
87.55 | 3899 | 251.8 | 150 | 115.5 | 35 | 15.4 | 29.9 | 125 | 0.046 | 2.97 | 3.01 | 412.3 | 170.6 | 14.3 | 14.5
87.5542 | 3899 | 248.8 | 149.9 | 115.9 | 35 | 15.4 | 30 | 124.5 | 0.05 | 3.03 | 3.02 | 413.4 | 170 | 14.4 | 14.5
87.5583 | 3899 | 249.9 | 149.8 | 115.8 | 35 | 15.4 | 29.9 | 125 | 0.05 | 2.97 | 2.97 | 412.6 | 169.8 | 14.3 | 14.4
87.5625 | 3902 | 245.6 | 150.2 | 115.7 | 35 | 15.4 | 30 | 124.9 | 0.046 | 2.98 | 2.99 | 412.1 | 169.9 | 14.4 | 14.4
87.5667 | 3898 | 248.4 | 150.2 | 115 | 34.9 | 15.4 | 30 | 124.9 | 0.048 | 3 | 2.99 | 412.3 | 169.7 | 14.3 | 14.3
87.5708 | 3902 | 249.1 | 150.1 | 115.1 | 34.9 | 15.4 | 30 | 125.1 | 0.057 | 2.97 | 2.98 | 412.6 | 169.6 | 14.2 | 14.5
87.575 | 3903 | 250.3 | 150 | 114.8 | 35 | 15.4 | 30 | 125 | 0.055 | 3 | 2.96 | 412.3 | 169.9 | 14.2 | 14.2
87.5792 | 3902 | 246.4 | 150 | 114.5 | 35 | 15.4 | 30 | 125 | 0.042 | 2.97 | 3.03 | 412 | 170.1 | 14.2 | 14.2
87.5833 | 3901 | 250 | 150.3 | 114.7 | 35 | 15.4 | 30.1 | 125.1 | 0.041 | 3.02 | 3.03 | 412.7 | 170 | 14.2 | 14.2
87.5875 | 3902 | 249.6 | 149.8 | 114.2 | 35 | 15.4 | 30 | 124.9 | 0.044 | 2.99 | 3.01 | 412.3 | 169.7 | 14.2 | 14.3
87.5917 | 3899 | 249.1 | 149.8 | 114.5 | 35 | 15.4 | 30 | 125 | 0.05 | 3.05 | 3.02 | 412.7 | 169.8 | 14.3 | 14.2
87.5958 | 3901 | 249.9 | 149.6 | 114.4 | 35 | 15.4 | 30 | 124.9 | 0.05 | 3.03 | 2.98 | 412.7 | 170.3 | 14.4 | 14.2
87.6 | 3902 | 248.7 | 149.7 | 114.8 | 35.1 | 15.4 | 29.9 | 125 | 0.029 | 2.99 | 3.01 | 412.7 | 169.8 | 14.2 | 14.4
87.6042 | 3899 | 249.8 | 150.1 | 114.9 | 35.1 | 15.4 | 30 | 125 | 0.032 | 3.01 | 3.03 | 412.9 | 170.1 | 14.2 | 14.3
87.6083 | 3899 | 249.6 | 150 | 115.2 | 35.1 | 15.4 | 30 | 125.1 | 0.048 | 2.94 | 3 | 412.8 | 170 | 14.5 | 14.4
87.6125 | 3900 | 249.7 | 150.2 | 116 | 34.9 | 15.4 | 29.9 | 125.1 | 0.045 | 2.99 | 3 | 412.2 | 169.9 | 14.4 | 14.4
87.6167 | 3900 | 252.1 | 150.1 | 115.5 | 35 | 15.4 | 30.2 | 124.9 | 0.048 | 2.98 | 2.96 | 411.7 | 170.1 | 14.2 | 14.3
87.6208 | 3898 | 251.1 | 150.1 | 115.8 | 35 | 15.4 | 30 | 125 | 0.063 | 2.98 | 3.04 | 412.1 | 170.2 | 14.3 | 14.3
87.625 | 3901 | 250.1 | 150.4 | 115.9 | 35 | 15.5 | 29.9 | 125 | 0.059 | 2.99 | 2.97 | 412.2 | 170.1 | 14.3 | 14.3
87.6292 | 3900 | 249.1 | 150.2 | 115.4 | 35 | 15.5 | 30 | 125.1 | 0.052 | 3.04 | 3.04 | 412.1 | 170 | 14.2 | 14.3
87.6333 | 3901 | 251.3 | 150.2 | 115 | 35 | 15.5 | 29.9 | 124.9 | 0.055 | 3.06 | 2.98 | 412.7 | 169.9 | 14.2 | 14.3
87.6375 | 3901 | 248.9 | 150 | 114.8 | 35 | 15.5 | 29.9 | 125 | 0.046 | 3.02 | 2.99 | 412.4 | 170 | 14.4 | 14.2
87.6417 | 3903 | 249.9 | 149.9 | 114.8 | 34.9 | 15.5 | 30.1 | 124.9 | 0.05 | 2.98 | 2.97 | 412.4 | 169.4 | 14.3 | 14.2
87.6458 | 3901 | 250.6 | 149.8 | 114.5 | 35 | 15.5 | 29.9 | 125 | 0.049 | 2.96 | 2.99 | 412.2 | 169.9 | 14.3 | 14.3
87.65 | 3902 | 249.5 | 149.9 | 114.5 | 35 | 15.5 | 30 | 125 | 0.046 | 3.02 | 3.01 | 412.3 | 170 | 14.3 | 14.2
87.6542 | 3898 | 250.5 | 149.9 | 114.1 | 34.9 | 15.5 | 30 | 125 | 0.041 | 3.04 | 3.01 | 412.8 | 169.4 | 14.5 | 14.3
87.6583 | 3898 | 250.7 | 149.7 | 114.3 | 35 | 15.5 | 29.9 | 124.9 | 0.055 | 3.01 | 3.02 | 412.5 | 171.1 | 14.3 | 14.3
87.6625 | 3900 | 251 | 149.8 | 114.7 | 35 | 15.5 | 29.9 | 124.9 | 0.052 | 3.02 | 2.99 | 412.8 | 170.4 | 14.3 | 14.3
87.6667 | 3900 | 249.3 | 150.4 | 114.7 | 35.1 | 15.5 | 29.9 | 125 | 0.05 | 3.01 | 2.95 | 412.2 | 170.3 | 14.4 | 14.5
87.6708 | 3897 | 251.6 | 150.1 | 115.3 | 35 | 15.5 | 30 | 125.1 | 0.058 | 2.99 | 2.99 | 412.2 | 169.9 | 14.2 | 14.4
87.675 | 3899 | 251.1 | 149.9 | 115.3 | 35.1 | 15.5 | 30 | 125 | 0.055 | 3 | 2.99 | 412 | 170 | 14.3 | 14.4
87.6792 | 3899 | 251.8 | 150.1 | 115.5 | 35.1 | 15.5 | 29.9 | 125 | 0.042 | 3 | 3 | 412 | 170.1 | 14.3 | 14.4
87.6833 | 3899 | 250.5 | 150.3 | 115.9 | 35.1 | 15.5 | 29.8 | 125 | 0.051 | 2.94 | 3.01 | 412.8 | 170.7 | 14.2 | 14.3
87.6875 | 3902 | 249.5 | 150.5 | 115.4 | 35.1 | 15.5 | 29.9 | 124.8 | 0.043 | 3.01 | 3.05 | 413.1 | 170 | 14.2 | 14.2
87.6917 | 3902 | 250 | 150.1 | 115.5 | 35 | 15.5 | 29.9 | 125 | 0.052 | 3.02 | 3 | 412.4 | 170.3 | 14.3 | 14.3
87.6958 | 3897 | 249.4 | 150.1 | 115.1 | 34.9 | 15.5 | 29.9 | 124.9 | 0.049 | 2.98 | 2.98 | 412.7 | 169.8 | 14.1 | 14.2
87.7 | 3900 | 249.7 | 150 | 114.7 | 34.9 | 15.5 | 30 | 125 | 0.052 | 3.02 | 3.01 | 412.5 | 169.6 | 14.2 | 14.3
87.7042 | 3899 | 248.4 | 149.7 | 114.7 | 34.8 | 15.5 | 30 | 125.1 | 0.066 | 3.02 | 3 | 412.6 | 170.3 | 14.4 | 14.4
87.7083 | 3900 | 249 | 149.8 | 114.6 | 34.9 | 15.5 | 30 | 125 | 0.044 | 2.96 | 2.98 | 412.4 | 170.7 | 14.3 | 14.4
87.7125 | 3898 | 249.9 | 149.7 | 114.3 | 34.9 | 15.6 | 30 | 125.1 | 0.044 | 3 | 2.96 | 412.3 | 170.3 | 14.2 | 14.3
87.7167 | 3898 | 250.6 | 149.6 | 114.2 | 34.9 | 15.6 | 29.9 | 125 | 0.048 | 3.03 | 2.99 | 412.4 | 169.9 | 14.3 | 14.3
87.7208 | 3897 | 251.3 | 149.6 | 114.6 | 35 | 15.5 | 29.9 | 125 | 0.043 | 2.97 | 2.99 | 411.9 | 170.1 | 14.3 | 14.3
87.725 | 3899 | 251.8 | 149.6 | 114.6 | 35 | 15.5 | 30 | 125.1 | 0.05 | 3.04 | 2.99 | 413.3 | 170.6 | 14.2 | 14.3
87.7292 | 3902 | 248.9 | 149.8 | 115.1 | 35 | 15.5 | 29.9 | 124.9 | 0.049 | 3.01 | 2.97 | 412.1 | 170 | 14.3 | 14.3
87.7333 | 3899 | 250.6 | 150.4 | 115.5 | 35.1 | 15.5 | 29.9 | 125.1 | 0.053 | 3.01 | 3 | 412.2 | 170.5 | 14.3 | 14.3
87.7375 | 3903 | 251.9 | 150.2 | 115.4 | 35.1 | 15.5 | 30 | 125.1 | 0.052 | 2.97 | 3.01 | 412.3 | 170.2 | 14.3 | 14.3
87.7417 | 3902 | 247.9 | 150.4 | 115 | 35.1 | 15.5 | 30 | 124.9 | 0.053 | 3 | 2.98 | 412.5 | 170.4 | 14.3 | 14.2
87.7458 | 3900 | 250 | 150.3 | 115.7 | 35.1 | 15.5 | 29.9 | 125.1 | 0.053 | 2.99 | 3.01 | 412.5 | 170.5 | 14.4 | 14.4
87.75 | 3900 | 249.5 | 150.3 | 115.7 | 35 | 15.5 | 29.8 | 125 | 0.048 | 3 | 3.02 | 412.5 | 170.1 | 14.4 | 14.4
87.7542 | 3899 | 250.6 | 150.4 | 115.4 | 35 | 15.5 | 29.9 | 124.9 | 0.049 | 2.96 | 3.01 | 412.1 | 170.4 | 14.3 | 14.3
87.7583 | 3900 | 248.9 | 150.1 | 114.9 | 35 | 15.5 | 29.9 | 125 | 0.043 | 2.95 | 3.01 | 412.4 | 170.4 | 14.4 | 14.3
87.7625 | 3896 | 250.8 | 150 | 114.8 | 35 | 15.5 | 29.9 | 124.9 | 0.046 | 3.04 | 3.03 | 412.3 | 170.2 | 14.3 | 14.4
87.7667 | 3898 | 251.9 | 149.8 | 114.7 | 34.9 | 15.6 | 29.9 | 125 | 0.05 | 2.97 | 2.98 | 412.2 | 169.8 | 14.3 | 14.3
87.7708 | 3901 | 250.1 | 149.7 | 114.4 | 35 | 15.5 | 29.8 | 124.9 | 0.037 | 3.01 | 3 | 412.3 | 169.3 | 14.2 | 14.3
87.775 | 3900 | 251.9 | 150.2 | 113.6 | 34.9 | 15.5 | 29.8 | 125 | 0.031 | 3.04 | 2.99 | 412.2 | 170.2 | 14.2 | 14.3
87.7792 | 3901 | 251.8 | 149.6 | 114.1 | 34.9 | 15.6 | 30 | 125 | 0.041 | 2.99 | 3 | 412.4 | 170.1 | 14.2 | 14.3
87.7833 | 3898 | 251.6 | 150 | 114.4 | 35 | 15.6 | 30 | 124.9 | 0.059 | 3.01 | 3.01 | 412.2 | 170.5 | 14.2 | 14.3
87.7875 | 3902 | 250.3 | 149.9 | 114.8 | 35 | 15.6 | 29.9 | 124.9 | 0.053 | 2.93 | 2.99 | 412.8 | 169.9 | 14.3 | 14.4
87.7917 | 3901 | 247.2 | 149.9 | 115.2 | 35 | 15.5 | 29.9 | 125.1 | 0.049 | 3.03 | 3 | 412.2 | 170.2 | 14.4 | 14.3
87.7958 | 3901 | 248.8 | 150 | 115.1 | 35.1 | 15.5 | 30 | 124.9 | 0.045 | 3 | 2.98 | 412.4 | 169.9 | 14.2 | 14.3
87.8 | 3898 | 250.6 | 149.9 | 115.4 | 35.1 | 15.5 | 30 | 125 | 0.043 | 3.02 | 3.02 | 412.1 | 170.1 | 14.4 | 14.4
87.8042 | 3901 | 248.1 | 150.2 | 115.6 | 35.1 | 15.5 | 30 | 125.1 | 0.048 | 2.99 | 2.98 | 412.3 | 170 | 14.3 | 14.5
87.8083 | 3902 | 249.2 | 150.1 | 115.7 | 35 | 15.5 | 30 | 124.9 | 0.062 | 2.98 | 3 | 412.2 | 170.5 | 14.3 | 14.4
87.8125 | 3900 | 249.5 | 150.2 | 115.9 | 35 | 15.5 | 30 | 125 | 0.048 | 2.93 | 3 | 411.8 | 170.3 | 14.3 | 14.3
87.8167 | 3900 | 248.3 | 150.4 | 115.3 | 35 | 15.5 | 29.9 | 124.9 | 0.038 | 3 | 3.02 | 412.1 | 170.2 | 14.3 | 14.5
87.8208 | 3898 | 248.7 | 150.4 | 115 | 34.9 | 15.5 | 30 | 125.2 | 0.064 | 3 | 3 | 412.1 | 170.3 | 14.3 | 14.4
87.825 | 3900 | 247.7 | 150.1 | 114.7 | 34.9 | 15.5 | 29.9 | 125 | 0.049 | 2.99 | 2.99 | 412.3 | 170.5 | 14.2 | 14.4
87.8292 | 3902 | 249.9 | 150 | 114.4 | 35 | 15.5 | 30 | 125 | 0.036 | 2.96 | 2.97 | 412.2 | 170 | 14.3 | 14.2
87.8333 | 3899 | 250.9 | 149.7 | 114.4 | 34.9 | 15.5 | 30.1 | 125.1 | 0.058 | 2.99 | 3.02 | 412.2 | 170.7 | 14.3 | 14.2
87.8375 | 3899 | 250.5 | 149.9 | 114.3 | 34.9 | 15.5 | 30 | 125.1 | 0.033 | 3.01 | 3 | 412.6 | 170.5 | 14.2 | 14.2
87.8417 | 3900 | 250.8 | 149 | 114.2 | 35 | 15.5 | 30 | 124.8 | 0.032 | 3.02 | 2.96 | 412.7 | 169.9 | 14.3 | 14.4
87.8458 | 3902 | 252.6 | 149.9 | 114.4 | 34.9 | 15.5 | 30 | 124.9 | 0.042 | 2.98 | 2.98 | 412.6 | 170.2 | 14.3 | 14.3
87.85 | 3898 | 249.1 | 149.8 | 114.9 | 35 | 15.5 | 30 | 125 | 0.043 | 3.01 | 3 | 412.3 | 170 | 14.4 | 14.4
87.8542 | 3901 | 249.6 | 149.7 | 115.1 | 35 | 15.5 | 30 | 125 | 0.039 | 2.98 | 3 | 412.1 | 170.3 | 14.4 | 14.4
87.8583 | 3898 | 250.3 | 150 | 115.4 | 35 | 15.5 | 30 | 125 | 0.041 | 3 | 2.98 | 412.3 | 170.2 | 14.3 | 14.4
87.8625 | 3899 | 250.7 | 150.1 | 114.9 | 35.1 | 15.5 | 29.9 | 125 | 0.046 | 3.04 | 3.03 | 412.1 | 170.1 | 14.3 | 14.4
87.8667 | 3897 | 250.8 | 150.1 | 115.8 | 35 | 15.5 | 30 | 124.9 | 0.051 | 3 | 3.03 | 412.2 | 169.9 | 14.3 | 14.4
87.8708 | 3902 | 249.2 | 150.2 | 115.8 | 35 | 15.5 | 30 | 124.9 | 0.036 | 3.03 | 3 | 412.2 | 170.4 | 14.3 | 14.4
87.875 | 3899 | 250.8 | 150.5 | 115.6 | 35 | 15.5 | 30 | 125 | 0.048 | 2.98 | 3.03 | 412.3 | 170.5 | 14.2 | 14.2
87.8792 | 3898 | 254.9 | 150.4 | 115.3 | 35 | 15.5 | 30 | 124.8 | 0.037 | 3 | 3.04 | 412.3 | 170.2 | 14.2 | 14.4
87.8833 | 3901 | 248.9 | 150.2 | 115.1 | 34.9 | 15.5 | 29.9 | 125.1 | 0.068 | 2.99 | 2.97 | 412.2 | 169.9 | 14.4 | 14.2
87.8875 | 3901 | 249.4 | 150.2 | 114.9 | 35 | 15.5 | 29.9 | 125 | 0.049 | 3.01 | 3.01 | 412.3 | 170.2 | 14.3 | 14.5
87.8917 | 3901 | 248.9 | 149.9 | 114.5 | 35 | 15.5 | 29.9 | 125 | 0.051 | 3.03 | 2.99 | 412.5 | 170.2 | 14.2 | 14.4
87.8958 | 3903 | 248.9 | 150.1 | 114.4 | 35 | 15.5 | 29.9 | 125 | 0.042 | 2.92 | 2.97 | 411.9 | 170 | 14.5 | 14.5
87.9 | 3899 | 251 | 150 | 114.3 | 35 | 15.5 | 30 | 125.1 | 0.046 | 3.04 | 2.98 | 413.2 | 170.4 | 14.3 | 14.3
87.9042 | 3900 | 249.2 | 149.9 | 114.1 | 35 | 15.5 | 30 | 125.1 | 0.039 | 2.99 | 3.03 | 412.3 | 170 | 14.3 | 14.4
87.9083 | 3899 | 250.1 | 149.9 | 114.7 | 35.1 | 15.5 | 29.9 | 125 | 0.045 | 3.02 | 2.99 | 411.8 | 169.9 | 14.3 | 14.3
87.9125 | 3898 | 250.3 | 149.7 | 114.8 | 35 | 15.5 | 30 | 125 | 0.041 | 3.04 | 2.99 | 412.2 | 170.1 | 14.3 | 14.3
87.9167 | 3901 | 250.8 | 149.9 | 115.2 | 35 | 15.5 | 30 | 125.2 | 0.037 | 3.01 | 2.99 | 411.9 | 170.1 | 14.3 | 14.4
87.9208 | 3903 | 253 | 150.1 | 115.4 | 35 | 15.5 | 30 | 124.9 | 0.038 | 3.02 | 3.01 | 412.2 | 170 | 14.2 | 14.3
87.925 | 3900 | 248.9 | 150 | 115.6 | 35 | 15.5 | 30 | 125.1 | 0.052 | 2.95 | 3 | 412.3 | 170.3 | 14.3 | 14.4
87.9292 | 3902 | 248.7 | 150.1 | 115.6 | 35 | 15.5 | 30 | 125.1 | 0.045 | 3.02 | 3 | 412.6 | 170.6 | 14.2 | 14.1
87.9333 | 3898 | 250.8 | 150.3 | 115.8 | 35 | 15.5 | 30 | 125 | 0.051 | 3.04 | 3.02 | 412.7 | 170.7 | 14.3 | 14.3
87.9375 | 3901 | 247.8 | 150 | 115.8 | 35 | 15.5 | 30 | 125 | 0.045 | 3.02 | 2.99 | 412.6 | 170.3 | 14.3 | 14.3
87.9417 | 3900 | 250.5 | 150.3 | 115.2 | 35 | 15.5 | 30.1 | 124.9 | 0.061 | 2.95 | 3.04 | 412.6 | 170.3 | 14.2 | 14.3
87.9458 | 3899 | 251 | 150.2 | 115 | 35 | 15.5 | 30.1 | 125 | 0.049 | 3.05 | 3.03 | 412.2 | 170.7 | 14.4 | 14.4
87.95 | 3898 | 251.9 | 150.1 | 114.6 | 35.1 | 15.5 | 30 | 125 | 0.052 | 2.97 | 3 | 412.2 | 169.8 | 14.3 | 14.4
87.9542 | 3899 | 249.7 | 150.1 | 114.6 | 35.1 | 15.5 | 30.1 | 125.1 | 0.048 | 2.99 | 3 | 412.1 | 170.2 | 14.2 | 14.4
87.9583 | 3899 | 250.8 | 150.1 | 114.4 | 35.1 | 15.5 | 30 | 125 | 0.048 | 2.97 | 2.99 | 412.9 | 169.8 | 14.3 | 14.4
87.9625 | 3901 | 249.2 | 149.9 | 114.2 | 35.1 | 15.5 | 29.9 | 124.9 | 0.052 | 3 | 2.98 | 412.1 | 170 | 14.3 | 14.4
87.9667 | 3898 | 251.2 | 149.6 | 114.3 | 35.1 | 15.5 | 30 | 124.9 | 0.047 | 3.01 | 3 | 412.1 | 169.6 | 14.2 | 14.2
87.9708 | 3898 | 253.1 | 149.9 | 114.9 | 35.1 | 15.5 | 29.9 | 125 | 0.04 | 3.01 | 3.05 | 412.8 | 169.9 | 14.2 | 14.3
87.975 | 3902 | 251.4 | 149.7 | 114.8 | 35 | 15.5 | 30 | 125.1 | 0.048 | 2.97 | 2.99 | 412.4 | 170 | 14.2 | 14.3
87.9792 | 3901 | 250.8 | 150 | 115.2 | 35 | 15.5 | 30.1 | 125 | 0.046 | 2.98 | 2.99 | 412.4 | 169.8 | 14.2 | 14.2
87.9833 | 3901 | 247.2 | 149.8 | 115.4 | 35 | 15.5 | 29.9 | 125 | 0.057 | 2.99 | 3.01 | 412.2 | 170 | 14.3 | 14.3
87.9875 | 3899 | 250.9 | 150 | 115.6 | 35 | 15.5 | 30 | 124.9 | 0.052 | 3.01 | 3 | 412.7 | 169.7 | 14.1 | 14.2
87.9917 | 3898 | 249.8 | 150 | 115.7 | 35 | 15.5 | 29.8 | 124.9 | 0.048 | 2.99 | 3 | 412.6 | 170.5 | 14.2 | 14.3
87.9958 | 3901 | 252.6 | 150.1 | 115.8 | 35 | 15.5 | 29.9 | 125 | 0.05 | 3.06 | 3.01 | 412.7 | 169.8 | 14.3 | 14.4
88 | 3901 | 246.7 | 150.2 | 115.5 | 35 | 15.5 | 29.9 | 125.2 | 0.034 | 2.93 | 2.98 | 412.5 | 170 | 14.2 | 14.5
88.0042 | 3899 | 250.6 | 150.3 | 115.2 | 35 | 15.5 | 30 | 125.1 | 0.04 | 2.98 | 3.01 | 412.6 | 169.9 | 14.2 | 14.4
88.0083 | 3902 | 247.7 | 150.2 | 114.9 | 35 | 15.5 | 30 | 124.9 | 0.037 | 3.02 | 3.01 | 412.2 | 169.5 | 14.3 | 14.3
88.0125 | 3898 | 250.3 | 150 | 114.6 | 35 | 15.5 | 30.1 | 125 | 0.037 | 2.99 | 2.99 | 412.5 | 170.3 | 14.4 | 14.5
88.0167 | 3899 | 247.3 | 149.9 | 114.7 | 35 | 15.5 | 30 | 124.9 | 0.052 | 2.97 | 3 | 411.7 | 170.1 | 14.3 | 14.5
88.0208 | 3900 | 250.3 | 149.9 | 114.3 | 35 | 15.5 | 30 | 125 | 0.034 | 3.03 | 3 | 412.1 | 170.3 | 14.1 | 14.3
88.025 | 3901 | 252.7 | 149.9 | 114.4 | 35 | 15.5 | 30.1 | 125.1 | 0.034 | 2.99 | 3.03 | 412.3 | 169.5 | 14.3 | 14.3
88.0292 | 3900 | 251.8 | 149.4 | 114.3 | 35 | 15.5 | 30 | 125 | 0.029 | 3.02 | 2.98 | 412.2 | 169.7 | 14.3 | 14.3
88.0333 | 3899 | 249.9 | 149.8 | 114.6 | 35 | 15.5 | 30 | 124.9 | 0.044 | 3 | 2.97 | 412.5 | 169.7 | 14.1 | 14.2
88.0375 | 3900 | 250.5 | 149.7 | 114.8 | 35 | 15.5 | 30 | 125 | 0.047 | 2.99 | 2.96 | 412.7 | 169.8 | 14.3 | 14.3
88.0417 | 3901 | 249.9 | 149.7 | 115.2 | 34.9 | 15.5 | 30 | 125 | 0.037 | 2.93 | 3.01 | 412.4 | 169.5 | 14.2 | 14.3
88.0458 | 3901 | 252.8 | 149.9 | 115.5 | 34.9 | 15.5 | 29.9 | 125.1 | 0.038 | 3.02 | 3 | 412.5 | 169.8 | 14.3 | 14.4
88.05 | 3900 | 251.4 | 150.1 | 115.5 | 34.9 | 15.5 | 30 | 125.2 | 0.02 | 3.07 | 3.02 | 412.6 | 170.1 | 14.3 | 14.4
88.0542 | 3901 | 248.9 | 150.1 | 115.6 | 35 | 15.5 | 29.9 | 125 | 0.023 | 2.99 | 3.01 | 412.3 | 170 | 14.3 | 14.3
88.0583 | 3897 | 250.9 | 150.3 | 115.7 | 35 | 15.5 | 29.9 | 124.9 | 0.01 | 3.02 | 3 | 412.3 | 169.7 | 14.3 | 14.3
88.0625 | 3897 | 250.2 | 150 | 115.6 | 35.1 | 15.5 | 30 | 124.8 | 0.006 | 3.02 | 3 | 412.9 | 170.1 | 14.3 | 14.3
88.0667 | 3900 | 250.7 | 150.3 | 114.9 | 35.1 | 15.5 | 29.9 | 125 | 0.017 | 3 | 3.01 | 412.2 | 169.8 | 14.4 | 14.4
88.0708 | 3900 | 247.8 | 150.1 | 115 | 35.1 | 15.5 | 30 | 124.9 | 0.03 | 2.98 | 3.01 | 412.1 | 169.9 | 14.3 | 14.3
88.075 | 3898 | 249.7 | 150.1 | 114.7 | 35 | 15.5 | 30 | 124.9 | 0.038 | 2.99 | 3.03 | 412.3 | 169.9 | 14.3 | 14.3
88.0792 | 3899 | 253.8 | 150.1 | 114.6 | 35.1 | 15.6 | 29.9 | 125 | 0.036 | 3 | 3 | 412.3 | 169.9 | 14.2 | 14.3
88.0833 | 3902 | 246.9 | 150 | 114.4 | 35 | 15.6 | 30 | 125 | 0.024 | 2.97 | 2.98 | 412.3 | 170.4 | 14.3 | 14.3
88.0875 | 3901 | 249.4 | 149.8 | 114.3 | 35 | 15.6 | 29.9 | 125 | 0.042 | 2.99 | 2.99 | 412.3 | 170.1 | 14.2 | 14.3
88.0917 | 3898 | 248.5 | 149.6 | 114.4 | 35 | 15.6 | 29.9 | 125 | 0.045 | 3 | 3.01 | 412.4 | 169.8 | 14.3 | 14.4
88.0958 | 3902 | 251.3 | 149.8 | 114.6 | 34.9 | 15.6 | 29.9 | 125 | 0.04 | 2.99 | 3 | 412.4 | 169.7 | 14.2 | 14.4
88.1 | 3900 | 250.5 | 149.8 | 115.2 | 34.9 | 15.6 | 29.9 | 125 | 0.04 | 2.99 | 2.99 | 412.6 | 169.6 | 14.2 | 14.4
88.1042 | 3901 | 248.4 | 150.2 | 114.8 | 34.9 | 15.6 | 29.9 | 125 | 0.041 | 3.08 | 3.03 | 412.2 | 169.9 | 14.3 | 14.3
88.1083 | 3898 | 251.3 | 150 | 115.5 | 34.9 | 15.6 | 29.9 | 124.9 | 0.032 | 3.05 | 3.03 | 412.2 | 170.3 | 14.3 | 14.3
88.1125 | 3898 | 249.4 | 150.1 | 115.6 | 34.9 | 15.6 | 30 | 125.1 | 0.038 | 3.01 | 2.99 | 412.5 | 169.7 | 14.2 | 14.5
88.1167 | 3898 | 250.1 | 150.1 | 115.8 | 35 | 15.6 | 30 | 125 | 0.058 | 3.06 | 2.99 | 412.1 | 170.1 | 14.3 | 14.3
88.1208 | 3900 | 248.4 | 150.2 | 116.1 | 35.1 | 15.6 | 30 | 125.1 | 0.048 | 3.01 | 3.02 | 412.2 | 169.8 | 14.3 | 14.3
88.125 | 3898 | 247.5 | 150.2 | 115.8 | 35.1 | 15.6 | 30 | 124.9 | 0.047 | 2.98 | 3.01 | 412.3 | 170.4 | 14.2 | 14.3
88.1292 | 3903 | 247.7 | 150.4 | 115.2 | 35.1 | 15.6 | 30.1 | 125 | 0.041 | 2.9 | 2.99 | 412.3 | 170.2 | 14.3 | 14.3
88.1333 | 3899 | 249.6 | 150.3 | 114.8 | 35.2 | 15.6 | 30.1 | 125 | 0.046 | 2.97 | 3.01 | 412.8 | 169.7 | 14.2 | 14.4
88.1375 | 3901 | 250.3 | 150 | 114.7 | 35.1 | 15.6 | 30 | 124.9 | 0.069 | 3.02 | 3.02 | 412.2 | 170 | 14.3 | 14.2
88.1417 | 3899 | 249.9 | 150.1 | 114.6 | 35.1 | 15.6 | 30.1 | 124.9 | 0.063 | 3.01 | 2.97 | 412.9 | 169.6 | 14.3 | 14.3
88.1458 | 3899 | 252 | 149.6 | 114.3 | 35 | 15.6 | 30.1 | 125.1 | 0.041 | 3.04 | 3.02 | 412.4 | 169.7 | 14.2 | 14.3
88.15 | 3901 | 250 | 149.9 | 114.4 | 35 | 15.6 | 30.2 | 125 | 0.045 | 3.01 | 3.01 | 412.5 | 170 | 14.3 | 14.3
88.1542 | 3898 | 251.7 | 150 | 114.1 | 34.9 | 15.6 | 30.1 | 124.8 | 0.042 | 3.05 | 3 | 411.7 | 169.8 | 14.3 | 14.2
88.1583 | 3902 | 248.5 | 149.6 | 114.8 | 34.9 | 15.6 | 30.2 | 125 | 0.046 | 3.03 | 3 | 412.5 | 170.4 | 14.3 | 14.3
88.1625 | 3900 | 251.5 | 149.8 | 114.9 | 34.9 | 15.6 | 30 | 125.1 | 0.046 | 3 | 2.98 | 412.4 | 170.1 | 14.4 | 14.3
88.1667 | 3899 | 251.6 | 149.9 | 115.2 | 34.9 | 15.6 | 30.1 | 125 | 0.065 | 3.02 | 2.99 | 412.5 | 169.7 | 14.3 | 14.4
88.1708 | 3900 | 251.5 | 150.1 | 115.3 | 34.9 | 15.6 | 30 | 125.4 | 0.046 | 2.98 | 3.01 | 411.8 | 170.3 | 14.3 | 14.3
88.175 | 3900 | 247.7 | 150.1 | 115.7 | 35 | 15.6 | 30.1 | 124.9 | 0.054 | 2.98 | 2.98 | 412.1 | 169.6 | 14.2 | 14.3
88.1792 | 3900 | 248.6 | 150 | 115.7 | 35 | 15.6 | 30.1 | 124.9 | 0.051 | 2.98 | 2.98 | 412.3 | 170 | 14.2 | 14.3
88.1833 | 3903 | 250.3 | 150.1 | 116.2 | 35 | 15.6 | 29.9 | 125 | 0.052 | 2.98 | 3 | 412.4 | 169.8 | 14.3 | 14.3
88.1875 | 3902 | 252.1 | 150.2 | 115.7 | 35 | 15.6 | 30 | 125 | 0.049 | 3.02 | 3.01 | 412.1 | 169.7 | 14.3 | 14.2
88.1917 | 3900 | 248.4 | 150.2 | 115.2 | 35 | 15.6 | 29.9 | 125 | 0.052 | 3 | 3 | 412.2 | 170 | 14.3 | 14.3
88.1958 | 3898 | 249.7 | 150.3 | 114.9 | 35.1 | 15.6 | 29.9 | 125.2 | 0.046 | 3.03 | 2.99 | 412.6 | 169.5 | 14.4 | 14.3
88.2 | 3900 | 251.3 | 150 | 114 | 35.2 | 15.6 | 30 | 125 | 0.059 | 3.01 | 3.02 | 412.7 | 169.7 | 14.3 | 14.5
88.2042 | 3902 | 248.3 | 149.9 | 114.6 | 35.1 | 15.6 | 29.9 | 125 | 0.053 | 3.06 | 3.02 | 412.4 | 170.1 | 14.3 | 14.3
88.2083 | 3899 | 250.2 | 150 | 114.4 | 35.1 | 15.6 | 29.9 | 125 | 0.05 | 3.01 | 3.01 | 412.4 | 169.6 | 14.3 | 14.4
88.2125 | 3897 | 249.6 | 149.8 | 114.4 | 35 | 15.6 | 30 | 125 | 0.065 | 3 | 3.01 | 412.8 | 169.5 | 14.3 | 14.4
88.2167 | 3898 | 247.3 | 149.6 | 114.2 | 35 | 15.6 | 30 | 125.1 | 0.058 | 2.97 | 3.03 | 412.4 | 170 | 14.2 | 14.4
88.2208 | 3899 | 248.8 | 149.7 | 115.1 | 34.9 | 15.6 | 30 | 124.9 | 0.048 | 3 | 3.02 | 412.2 | 169.8 | 14.3 | 14.3
88.225 | 3898 | 251.1 | 149.7 | 115.4 | 34.9 | 15.6 | 30 | 125 | 0.041 | 2.98 | 2.97 | 412 | 169.6 | 14.3 | 14.4
88.2292 | 3900 | 251.7 | 150.2 | 115.4 | 34.9 | 15.6 | 29.9 | 125 | 0.052 | 3.05 | 2.96 | 412.2 | 169.7 | 14.3 | 14.3
88.2333 | 3899 | 250 | 150.4 | 115.6 | 34.9 | 15.6 | 30.1 | 125 | 0.052 | 2.96 | 2.98 | 412 | 170 | 14.1 | 14.2
88.2375 | 3899 | 248.9 | 150.1 | 115.6 | 34.9 | 15.6 | 30 | 125 | 0.057 | 3.01 | 2.97 | 412 | 170 | 14.3 | 14.1
88.2417 | 3900 | 250.4 | 150.3 | 115.8 | 35 | 15.6 | 30.1 | 125.1 | 0.053 | 3.02 | 3 | 412.2 | 170.4 | 14.2 | 14.3
88.2458 | 3901 | 248.7 | 150.3 | 116.3 | 35 | 15.6 | 30 | 125 | 0.043 | 3.01 | 2.98 | 412.3 | 170.3 | 14.3 | 14.3
88.25 | 3903 | 249.9 | 150.1 | 115.2 | 35 | 15.6 | 30 | 124.9 | 0.038 | 2.95 | 3.04 | 412.4 | 170.3 | 14.4 | 14.4
88.2542 | 3899 | 250.3 | 150.1 | 114.8 | 35.1 | 15.6 | 30.1 | 125 | 0.051 | 3.03 | 2.99 | 412.5 | 170.2 | 14.4 | 14.4
88.2583 | 3903 | 249.2 | 150 | 114.7 | 35.1 | 15.6 | 30.1 | 125 | 0.048 | 2.97 | 3 | 412.3 | 170 | 14.4 | 14.4
88.2625 | 3898 | 252.2 | 149.4 | 115.1 | 35.1 | 15.6 | 30 | 124.9 | 0.047 | 3.01 | 3 | 412.6 | 170 | 14.3 | 14.4
88.2667 | 3898 | 250.2 | 149.8 | 114.4 | 35.1 | 15.5 | 30.1 | 124.9 | 0.052 | 2.98 | 3.01 | 412.3 | 169.6 | 14.3 | 14.3
88.2708 | 3897 | 249 | 149.7 | 114.3 | 35 | 15.6 | 30 | 124.8 | 0.045 | 3.01 | 2.97 | 412.1 | 169.8 | 14.5 | 14.4
88.275 | 3897 | 251.3 | 149.7 | 114.5 | 35 | 15.6 | 30 | 125 | 0.041 | 2.99 | 2.99 | 412.3 | 169.8 | 14.3 | 14.4
88.2792 | 3899 | 249.5 | 149.7 | 114.5 | 34.9 | 15.6 | 30 | 125 | 0.044 | 3.01 | 3.04 | 412 | 169.8 | 14.3 | 14.3
88.2833 | 3902 | 247.7 | 149.7 | 114.7 | 34.9 | 15.5 | 29.9 | 125 | 0.038 | 3.04 | 3.01 | 412 | 169.7 | 14.3 | 14.3
88.2875 | 3902 | 249.7 | 149.9 | 115 | 34.9 | 15.6 | 29.9 | 125 | 0.034 | 3 | 2.98 | 412.2 | 169.8 | 14.1 | 14.3
88.2917 | 3901 | 252 | 150.1 | 115.3 | 34.9 | 15.5 | 29.8 | 125 | 0.03 | 3.01 | 3 | 412.6 | 169.5 | 14.2 | 14.3
88.2958 | 3900 | 251.5 | 150.3 | 115.5 | 34.9 | 15.5 | 29.9 | 125 | 0.043 | 3.02 | 2.99 | 412.3 | 170 | 14.2 | 14.2
88.3 | 3900 | 249.5 | 150 | 115.5 | 35 | 15.5 | 29.8 | 124.9 | 0.046 | 2.96 | 3.01 | 412.6 | 170.2 | 14.3 | 14.3
88.3042 | 3901 | 249.3 | 150.5 | 115.7 | 35 | 15.5 | 29.9 | 125 | 0.025 | 2.95 | 3 | 412.6 | 170.2 | 14.2 | 14.3
88.3083 | 3901 | 248.7 | 150.3 | 115.7 | 35 | 15.5 | 29.9 | 125 | 0.041 | 3.08 | 3.02 | 412.4 | 169.9 | 14.4 | 14.3
88.3125 | 3898 | 248.1 | 150.1 | 116 | 35 | 15.5 | 29.9 | 125 | 0.035 | 2.96 | 3.01 | 412.4 | 169.6 | 14.3 | 14.3
88.3167 | 3900 | 249.8 | 150.5 | 114.6 | 35 | 15.5 | 29.9 | 125.1 | 0.038 | 3.05 | 3.01 | 412.5 | 169.7 | 14.3 | 14.4
88.3208 | 3900 | 248.7 | 150.1 | 114.8 | 35 | 15.5 | 29.9 | 125 | 0.049 | 3.02 | 3.02 | 412.5 | 169.2 | 14.3 | 14.3
88.325 | 3896 | 250 | 150 | 114.8 | 35 | 15.5 | 30 | 125.1 | 0.05 | 3.01 | 3 | 412.1 | 169.5 | 14.3 | 14.4
88.3292 | 3900 | 249 | 149.8 | 114.5 | 35 | 15.5 | 30 | 124.9 | 0.048 | 3.04 | 3.01 | 412.1 | 169.6 | 14.3 | 14.4
88.3333 | 3900 | 250.3 | 149.6 | 114.4 | 35 | 15.5 | 30.2 | 125 | 0.056 | 3.05 | 2.99 | 412.2 | 168.8 | 14.1 | 14.3
88.3375 | 3900 | 251.5 | 149.7 | 114.1 | 35 | 15.5 | 30.1 | 125 | 0.047 | 2.98 | 3.03 | 412.2 | 169 | 14.1 | 14.2
88.3417 | 3900 | 249.2 | 149.7 | 114.9 | 35 | 15.6 | 30 | 125.1 | 0.055 | 3 | 3.01 | 412.2 | 169.6 | 14.2 | 14.2
88.3458 | 3901 | 248 | 149.9 | 114.9 | 35 | 15.5 | 30.1 | 124.9 | 0.051 | 2.97 | 3 | 412.4 | 169.3 | 14.3 | 14.3
88.35 | 3898 | 248.3 | 150.1 | 115.2 | 35 | 15.5 | 30 | 124.9 | 0.052 | 3.01 | 2.98 | 412.6 | 170 | 14.3 | 14.3
88.3542 | 3900 | 248.9 | 150.1 | 115.5 | 35.1 | 15.5 | 30.1 | 125 | 0.052 | 3 | 2.98 | 412.3 | 170.2 | 14.2 | 14.3
88.3583 | 3902 | 248.7 | 150.1 | 115.6 | 35 | 15.5 | 30 | 125.1 | 0.058 | 2.97 | 2.99 | 412.2 | 170 | 14.5 | 14.2
88.3625 | 3899 | 249.2 | 150.7 | 115.5 | 35 | 15.5 | 30 | 124.9 | 0.052 | 3.04 | 3.01 | 412.1 | 169.9 | 14.4 | 14.3
88.3667 | 3901 | 247.8 | 150.3 | 115.8 | 35 | 15.5 | 30.1 | 125 | 0.042 | 2.98 | 2.99 | 412.5 | 169.4 | 14.4 | 14.3
88.3708 | 3899 | 248.3 | 150.6 | 115.8 | 35 | 15.5 | 30.1 | 125.1 | 0.05 | 3.01 | 3 | 412.2 | 169.8 | 14.5 | 14.4
88.375 | 3901 | 248.6 | 150.4 | 115.2 | 35 | 15.5 | 30 | 124.9 | 0.05 | 2.96 | 2.99 | 412.6 | 170 | 14.3 | 14.4
88.3792 | 3900 | 250 | 150.1 | 115.3 | 35 | 15.5 | 30 | 124.9 | 0.054 | 2.96 | 2.98 | 411.7 | 169.8 | 14.3 | 14.3
88.3833 | 3900 | 248.8 | 150 | 114.8 | 35 | 15.5 | 30 | 125 | 0.05 | 2.95 | 3 | 412.1 | 169.8 | 14.3 | 14.3
88.3875 | 3903 | 248.7 | 150.2 | 114.6 | 35 | 15.5 | 29.9 | 124.9 | 0.048 | 3.01 | 3.01 | 412.4 | 170.4 | 14.3 | 14.3
88.3917 | 3900 | 250.4 | 150 | 114.4 | 35 | 15.5 | 29.9 | 124.9 | 0.042 | 3.01 | 3.02 | 412.3 | 169.9 | 14.2 | 14.2
88.3958 | 3900 | 249.4 | 150 | 114.1 | 35 | 15.5 | 30 | 125.1 | 0.049 | 2.98 | 3.02 | 412.4 | 169.5 | 14.4 | 14.2
88.4 | 3900 | 251 | 149.7 | 114.2 | 35 | 15.5 | 30.1 | 124.9 | 0.056 | 2.97 | 3.02 | 412.4 | 170.5 | 14.2 | 14.3
88.4042 | 3898 | 251.5 | 150 | 114.9 | 35 | 15.6 | 30 | 125.1 | 0.043 | 2.96 | 2.97 | 412.5 | 169.8 | 14.3 | 14.4
88.4083 | 3899 | 249.2 | 150.2 | 114.6 | 35 | 15.6 | 30.1 | 125 | 0.07 | 2.94 | 2.98 | 412.4 | 169.8 | 14.4 | 14.2
88.4125 | 3902 | 251.5 | 149.7 | 115.1 | 35 | 15.6 | 30 | 125 | 0.057 | 2.97 | 3 | 412.3 | 170 | 14.4 | 14.4
88.4167 | 3900 | 252.9 | 149.9 | 115.3 | 35 | 15.6 | 30 | 124.9 | 0.05 | 2.97 | 2.99 | 412.2 | 170.2 | 14.3 | 14.4
88.4208 | 3899 | 250.3 | 150 | 115.5 | 34.9 | 15.5 | 30.1 | 124.9 | 0.058 | 3.06 | 3.01 | 412.4 | 170.1 | 14.3 | 14.4
88.425 | 3900 | 249.8 | 150 | 115.5 | 35 | 15.5 | 30 | 125 | 0.057 | 2.96 | 2.97 | 412.5 | 169.8 | 14.4 | 14.4
88.4292 | 3900 | 248.2 | 150.3 | 115.9 | 35 | 15.5 | 30 | 125 | 0.054 | 3.01 | 3.01 | 411.7 | 169.8 | 14.3 | 14.4
88.4333 | 3901 | 249.6 | 150.4 | 116.1 | 35 | 15.5 | 30 | 124.9 | 0.041 | 3 | 3.03 | 411.2 | 170.1 | 14.3 | 14.3
88.4375 | 3899 | 251.4 | 150.2 | 115.3 | 35 | 15.5 | 30.1 | 125.1 | 0.06 | 3.04 | 3 | 412.2 | 169.9 | 14.3 | 14.2
88.4417 | 3899 | 250.2 | 150.3 | 114.9 | 35 | 15.5 | 30 | 124.9 | 0.097 | 3.07 | 2.99 | 412.1 | 169.5 | 14.3 | 14.3
88.4458 | 3901 | 251.3 | 150.1 | 114.8 | 35 | 15.5 | 30 | 125 | 0.115 | 3.04 | 3.03 | 412.2 | 169.5 | 14.2 | 14.2
88.45 | 3903 | 251.2 | 149.9 | 114.7 | 35 | 15.5 | 30.1 | 125 | 0.113 | 3.01 | 2.97 | 412.5 | 170 | 14.2 | 14.2
88.4542 | 3903 | 248.6 | 150 | 114.3 | 35 | 15.5 | 30 | 125 | 0.114 | 2.92 | 2.94 | 412.5 | 169.7 | 14.2 | 14.2
88.4583 | 3900 | 250.3 | 149.7 | 114.3 | 35 | 15.5 | 30 | 125 | 0.11 | 2.95 | 3.01 | 412.6 | 169.2 | 14.4 | 14.3
88.4625 | 3902 | 247.5 | 149.8 | 114.4 | 35 | 15.5 | 30.1 | 124.9 | 0.09 | 3.04 | 3.01 | 412.8 | 169.8 | 14.3 | 14.4
88.4667 | 3900 | 250.3 | 149.9 | 114.4 | 34.9 | 15.5 | 30.1 | 125 | 0.092 | 3.02 | 2.98 | 412.7 | 169.6 | 14.2 | 14.3
88.4708 | 3902 | 248.4 | 150.1 | 115.1 | 35 | 15.5 | 30.1 | 124.9 | 0.093 | 2.97 | 3.01 | 413.5 | 169.5 | 14.5 | 14.4
88.475 | 3900 | 248.5 | 149.9 | 115.2 | 35 | 15.5 | 30.1 | 125 | 0.09 | 3.03 | 3 | 412.1 | 170.2 | 14.5 | 14.4
88.4792 | 3898 | 250 | 150 | 115.4 | 35 | 15.5 | 30.1 | 125 | 0.078 | 2.96 | 2.99 | 412.1 | 170.4 | 14.4 | 14.4
88.4833 | 3898 | 250.5 | 150.1 | 115.5 | 35.1 | 15.5 | 30.1 | 124.8 | 0.066 | 3.04 | 2.98 | 412.4 | 169.8 | 14.3 | 14.3
88.4875 | 3899 | 251 | 150.1 | 115.7 | 35 | 15.5 | 30 | 124.9 | 0.07 | 3.04 | 2.95 | 412 | 170.1 | 14.3 | 14.4
88.4917 | 3900 | 249.7 | 150.3 | 115.8 | 35 | 15.5 | 30 | 125 | 0.056 | 3 | 2.99 | 412.3 | 170 | 14.3 | 14.3
88.4958 | 3899 | 251.8 | 150.1 | 115.8 | 34.9 | 15.5 | 30 | 125 | 0.062 | 2.95 | 3 | 412.2 | 170.4 | 14.2 | 14.2
88.5 | 3903 | 248.3 | 150.4 | 115.3 | 35 | 15.5 | 30.1 | 125.1 | 0.057 | 2.95 | 3.02 | 412.2 | 170.2 | 14.2 | 14.3
88.5042 | 3900 | 250.9 | 150.3 | 115.1 | 35 | 15.5 | 30 | 125 | 0.066 | 3.01 | 2.99 | 412.6 | 170.1 | 14.2 | 14.3
88.5083 | 3902 | 250.7 | 150 | 114.6 | 35 | 15.5 | 29.9 | 124.9 | 0.058 | 2.94 | 3.03 | 412.2 | 170.1 | 14.2 | 14.3
88.5125 | 3900 | 248.7 | 149.9 | 114.5 | 35 | 15.5 | 30 | 125 | 0.048 | 2.99 | 3 | 412.6 | 169.9 | 14.4 | 14.4
88.5167 | 3902 | 249.5 | 149.8 | 114.4 | 35 | 15.5 | 29.9 | 125 | 0.05 | 2.95 | 3.01 | 412.4 | 169.9 | 14.3 | 14.5
88.5208 | 3901 | 251 | 149.9 | 114.4 | 35 | 15.5 | 30 | 125 | 0.052 | 3.02 | 3.02 | 412.4 | 169.8 | 14.4 | 14.3
88.525 | 3898 | 249.2 | 149.6 | 114.2 | 35 | 15.5 | 29.8 | 124.9 | 0.054 | 3.06 | 2.99 | 412.5 | 169.4 | 14.3 | 14.4
88.5292 | 3900 | 249.6 | 149.8 | 114.6 | 35 | 15.5 | 29.9 | 125.1 | 0.052 | 2.94 | 3 | 412.1 | 170.3 | 14.4 | 14.5
88.5333 | 3897 | 249.1 | 149.8 | 115.2 | 35 | 15.5 | 29.9 | 124.9 | 0.045 | 2.99 | 3 | 412 | 169.4 | 14.2 | 14.4
88.5375 | 3901 | 248.4 | 149.9 | 115.1 | 35 | 15.5 | 29.9 | 125.1 | 0.058 | 2.97 | 3.03 | 412 | 170 | 14.3 | 14.3
88.5417 | 3901 | 249.7 | 150 | 115.2 | 35 | 15.5 | 29.9 | 124.9 | 0.053 | 3 | 2.97 | 412.2 | 170.6 | 14.2 | 14.3
88.5458 | 3900 | 249.2 | 150.1 | 115.2 | 35 | 15.5 | 30 | 125.8 | 0.046 | 2.98 | 2.99 | 412.1 | 170.1 | 14.3 | 14.4
88.55 | 3897 | 250.1 | 150.3 | 115.4 | 35 | 15.5 | 30 | 125 | 0.052 | 3.08 | 2.98 | 412.1 | 170.3 | 14.2 | 14.3
88.5542 | 3899 | 249.8 | 150.5 | 115.6 | 35 | 15.5 | 30 | 125 | 0.047 | 2.99 | 3.02 | 413.4 | 170 | 14.2 | 14.2
88.5583 | 3901 | 248.7 | 150.4 | 115.6 | 35 | 15.5 | 30 | 124.9 | 0.055 | 3.01 | 3.01 | 412.4 | 170 | 14.2 | 14.2
88.5625 | 3903 | 249.8 | 150.3 | 115.3 | 35 | 15.5 | 30.2 | 125 | 0.049 | 2.97 | 2.99 | 412.4 | 170 | 14.4 | 14.3
88.5667 | 3902 | 248 | 150.1 | 115 | 35 | 15.5 | 30.1 | 125.1 | 0.049 | 2.99 | 2.99 | 412.4 | 170 | 14.3 | 14.3
88.5708 | 3901 | 249.4 | 149.9 | 114.7 | 35 | 15.5 | 30.1 | 124.9 | 0.054 | 3 | 3.01 | 412.6 | 170.7 | 14.3 | 14.3
88.575 | 3902 | 248.7 | 150.1 | 114.6 | 35 | 15.5 | 30.1 | 125 | 0.043 | 3.04 | 2.94 | 412.9 | 170.3 | 14.4 | 14.4
88.5792 | 3901 | 247.3 | 149.9 | 114.4 | 35.1 | 15.5 | 30.1 | 125 | 0.05 | 3.03 | 3.01 | 412.6 | 169.9 | 14.3 | 14.4
88.5833 | 3901 | 251.9 | 149.6 | 114 | 35 | 15.5 | 30 | 125.1 | 0.034 | 3 | 3.01 | 412.7 | 169.9 | 14.4 | 14.3
88.5875 | 3899 | 248.9 | 149.9 | 114.4 | 35 | 15.5 | 30 | 125 | 0.045 | 2.95 | 3.01 | 411.9 | 169.7 | 14.4 | 14.4
88.5917 | 3895 | 251.6 | 149.6 | 114.5 | 35 | 15.5 | 30 | 124.9 | 0.052 | 3.01 | 3.03 | 411.8 | 170.5 | 14.4 | 14.3
88.5958 | 3900 | 250.5 | 149.7 | 114.8 | 35 | 15.5 | 29.9 | 125 | 0.048 | 3.03 | 2.99 | 412.2 | 169.9 | 14.2 | 14.2
88.6 | 3901 | 248.7 | 149.9 | 115.1 | 35 | 15.5 | 29.9 | 125.3 | 0.051 | 2.96 | 3.01 | 411.9 | 170.6 | 14.3 | 14.3
88.6042 | 3899 | 249.2 | 149.9 | 115.3 | 35 | 15.5 | 30 | 125.2 | 0.048 | 2.94 | 2.96 | 412.3 | 170.3 | 14.3 | 14.3
88.6083 | 3902 | 248.3 | 150.4 | 115.5 | 35 | 15.5 | 29.9 | 125 | 0.048 | 3.05 | 3.01 | 412.2 | 169.8 | 14.1 | 14.2
88.6125 | 3897 | 249.5 | 150.1 | 115.4 | 35 | 15.5 | 30 | 125 | 0.047 | 2.98 | 3.02 | 412.4 | 170.4 | 14.3 | 14.4
88.6167 | 3903 | 250.5 | 150.4 | 115.7 | 35 | 15.5 | 29.9 | 125.1 | 0.04 | 2.94 | 2.98 | 412.3 | 170.7 | 14.2 | 14.5
88.6208 | 3901 | 250 | 149.7 | 115.8 | 35 | 15.5 | 29.9 | 125 | 0.041 | 2.98 | 3.04 | 412.5 | 170.2 | 14.2 | 14.3
88.625 | 3900 | 250.5 | 150.3 | 115 | 35 | 15.5 | 29.9 | 124.9 | 0.032 | 3.02 | 3 | 412.5 | 169.6 | 14.4 | 14.4
88.6292 | 3901 | 246.9 | 150 | 115.1 | 35 | 15.5 | 30 | 125.1 | 0.045 | 2.95 | 3.02 | 412.2 | 170.1 | 14.3 | 14.5
88.6333 | 3901 | 249.6 | 149.9 | 114.6 | 35 | 15.5 | 30 | 125 | 0.034 | 2.96 | 2.98 | 412.3 | 169.9 | 14.3 | 14.3
88.6375 | 3900 | 251.2 | 149.8 | 114.5 | 35 | 15.5 | 30 | 125.1 | 0.038 | 3.01 | 2.99 | 412.3 | 170.2 | 14.3 | 14.3
88.6417 | 3898 | 251 | 149.8 | 114.3 | 35 | 15.5 | 30 | 125.1 | 0.052 | 2.97 | 3.02 | 411.3 | 169.3 | 14.3 | 14.3
88.6458 | 3900 | 252 | 149.8 | 114.4 | 35 | 15.5 | 30 | 124.9 | 0.038 | 2.96 | 2.99 | 412.2 | 170.2 | 14.2 | 14.3
88.65 | 3902 | 250.7 | 149.6 | 114.2 | 35 | 15.5 | 30 | 125 | 0.055 | 3.04 | 2.98 | 412.2 | 170.3 | 14.3 | 14.3
88.6542 | 3899 | 249.7 | 149.8 | 114.6 | 34.9 | 15.5 | 30 | 124.9 | 0.048 | 2.98 | 3.03 | 412.2 | 169.3 | 14.3 | 14.3
88.6583 | 3902 | 249.4 | 149.7 | 114.7 | 34.9 | 15.5 | 30 | 125 | 0.048 | 2.98 | 2.98 | 412.4 | 170.3 | 14.3 | 14.3
88.6625 | 3899 | 250.9 | 150 | 115.1 | 34.9 | 15.5 | 30 | 125.2 | 0.043 | 3.04 | 3.02 | 412.8 | 169.8 | 14.3 | 14.2
88.6667 | 3898 | 250.3 | 150 | 115.2 | 34.9 | 15.5 | 30.1 | 125 | 0.055 | 2.99 | 3.02 | 412.6 | 170.3 | 14.3 | 14.4
88.6708 | 3899 | 251.9 | 150.2 | 115.5 | 35.1 | 15.5 | 30 | 125.1 | 0.044 | 3.01 | 3.03 | 413.7 | 170.1 | 14.3 | 14.4
88.675 | 3899 | 248.3 | 150.1 | 115.8 | 35 | 15.5 | 30 | 125 | 0.055 | 3.02 | 2.96 | 412.3 | 169.9 | 14.3 | 14.3
88.6792 | 3900 | 249 | 150.3 | 115.9 | 35 | 15.5 | 30.1 | 125 | 0.048 | 2.98 | 2.99 | 412.4 | 170.4 | 14.5 | 14.4
88.6833 | 3903 | 248.2 | 150.1 | 115.7 | 35 | 15.5 | 29.9 | 125 | 0.048 | 2.94 | 3 | 412.1 | 169.8 | 14.4 | 14.5
88.6875 | 3901 | 247.7 | 150.2 | 115.1 | 35 | 15.5 | 30 | 124.9 | 0.046 | 2.99 | 2.99 | 412.2 | 170 | 14.2 | 14.4
88.6917 | 3897 | 250.7 | 150 | 115.1 | 35 | 15.5 | 30 | 125.1 | 0.043 | 2.96 | 2.99 | 412.1 | 170.1 | 14.2 | 14.3
88.6958 | 3900 | 248.7 | 150 | 114.7 | 35.1 | 15.5 | 30 | 125 | 0.055 | 3.04 | 2.98 | 412.2 | 170.6 | 14.3 | 14.3
88.7 | 3901 | 248.9 | 149.9 | 114.4 | 35.1 | 15.5 | 29.9 | 125 | 0.048 | 2.98 | 3 | 412.1 | 170.2 | 14.3 | 14.3
88.7042 | 3900 | 246.6 | 149.6 | 114.7 | 35.1 | 15.6 | 30 | 125.1 | 0.048 | 3.04 | 3.01 | 412.7 | 169.5 | 14.2 | 14.3
88.7083 | 3901 | 250.3 | 149.6 | 114.3 | 35 | 15.5 | 30 | 124.9 | 0.036 | 3.06 | 3.03 | 412.2 | 169.8 | 14.3 | 14.2
88.7125 | 3904 | 249.4 | 149.5 | 114.2 | 35 | 15.6 | 30.1 | 125.1 | 0.052 | 3.01 | 3.01 | 413.1 | 169.8 | 14.4 | 14.3
88.7167 | 3901 | 247.6 | 149.8 | 114.5 | 35 | 15.5 | 30.1 | 125 | 0.046 | 3 | 2.98 | 412.6 | 169.9 | 14.3 | 14.4
88.7208 | 3900 | 249.3 | 149.8 | 114.8 | 35 | 15.5 | 30.1 | 124.8 | 0.041 | 3.01 | 3.01 | 412.2 | 170.7 | 14.2 | 14.3
88.725 | 3899 | 249.8 | 150 | 115.2 | 35 | 15.5 | 30 | 125 | 0.045 | 2.94 | 3.02 | 412.3 | 170.1 | 14.3 | 14.4
88.7292 | 3897 | 250.3 | 150 | 115.3 | 35 | 15.6 | 30.1 | 125 | 0.045 | 2.96 | 3.04 | 412.6 | 170.2 | 14.4 | 14.6
88.7333 | 3899 | 253.3 | 150.1 | 115.4 | 35 | 15.6 | 30 | 125 | 0.04 | 3 | 3 | 412.1 | 170.4 | 14.2 | 14.3
88.7375 | 3902 | 249.2 | 150.2 | 115.7 | 35.1 | 15.6 | 30 | 124.9 | 0.047 | 2.99 | 3.01 | 412.4 | 169.9 | 14.3 | 14.3
88.7417 | 3901 | 249.4 | 150.2 | 116.5 | 35.1 | 15.6 | 30 | 125 | 0.055 | 2.98 | 2.98 | 412.2 | 169.5 | 14.3 | 14.3
88.7458 | 3901 | 249.3 | 150.4 | 115.7 | 35 | 15.5 | 30 | 125 | 0.041 | 2.97 | 3.02 | 412.5 | 170.6 | 14.3 | 14.4
88.75 | 3899 | 250.8 | 150 | 115.2 | 35 | 15.6 | 30 | 124.9 | 0.041 | 2.97 | 3 | 412.2 | 169.9 | 14.2 | 14.2
88.7542 | 3902 | 251.5 | 150.1 | 114.9 | 35 | 15.6 | 30.1 | 125.1 | 0.041 | 2.96 | 3 | 412.6 | 170.1 | 14.3 | 14.2
88.7583 | 3900 | 250.8 | 150 | 114.8 | 35 | 15.5 | 30 | 125 | 0.048 | 2.99 | 3 | 412.6 | 170.4 | 14.4 | 14.3
88.7625 | 3901 | 252 | 150.1 | 114.7 | 35 | 15.5 | 30 | 125 | 0.045 | 3.01 | 3 | 412.9 | 169.7 | 14.3 | 14.4
88.7667 | 3902 | 250.9 | 149.7 | 114.2 | 35 | 15.5 | 30 | 125.1 | 0.038 | 2.95 | 2.99 | 412.4 | 169.7 | 14.4 | 14.4
88.7708 | 3898 | 250.9 | 149.8 | 114.2 | 35.1 | 15.5 | 30 | 125.1 | 0.052 | 3 | 3.01 | 412.5 | 169.9 | 14.4 | 14.3
88.775 | 3895 | 252.5 | 149.6 | 114.2 | 35 | 15.5 | 30.1 | 125.1 | 0.06 | 2.99 | 3 | 412.3 | 170.1 | 14.4 | 14.4
88.7792 | 3900 | 248.9 | 149.8 | 114.6 | 35 | 15.6 | 30 | 125 | 0.048 | 3.02 | 2.96 | 412.4 | 170 | 14.4 | 14.3
88.7833 | 3900 | 250.3 | 149.6 | 114.6 | 35 | 15.5 | 30.1 | 125 | 0.045 | 3.01 | 3 | 412.6 | 170.2 | 14.3 | 14.4
88.7875 | 3899 | 249.9 | 149.8 | 115.3 | 35 | 15.6 | 29.9 | 125 | 0.04 | 3 | 3 | 412 | 170.4 | 14.4 | 14.3
88.7917 | 3899 | 250.2 | 150.1 | 115.3 | 35 | 15.6 | 29.9 | 125 | 0.049 | 3 | 3.02 | 412.4 | 170.5 | 14.3 | 14.3
88.7958 | 3903 | 247.8 | 150.2 | 115.6 | 35 | 15.6 | 30 | 125.1 | 0.048 | 3.03 | 3.01 | 412.2 | 170.5 | 14.2 | 14.2
88.8 | 3900 | 248.5 | 150.1 | 115.8 | 35 | 15.6 | 30 | 125 | 0.052 | 2.98 | 3 | 412.1 | 170.6 | 14.3 | 14.3
88.8042 | 3902 | 248.3 | 150 | 115.9 | 35 | 15.6 | 30 | 125.1 | 0.051 | 3 | 3.01 | 412.3 | 170.5 | 14.3 | 14.3
88.8083 | 3902 | 251.5 | 150.3 | 115.6 | 35 | 15.6 | 30 | 125 | 0.041 | 3.02 | 2.98 | 412.4 | 170.2 | 14.2 | 14.2
88.8125 | 3899 | 250.7 | 150.4 | 115.6 | 35.1 | 15.6 | 30 | 125 | 0.038 | 3.03 | 3.01 | 412.4 | 170.1 | 14.3 | 14.3
88.8167 | 3901 | 250.6 | 150.3 | 114.4 | 35 | 15.6 | 30 | 124.9 | 0.057 | 3.02 | 3.03 | 412.6 | 170.2 | 14.3 | 14.3
88.8208 | 3899 | 251 | 150.1 | 114.8 | 35.1 | 15.6 | 30 | 124.9 | 0.059 | 2.98 | 3.01 | 412.4 | 170.3 | 14.3 | 14.4
88.825 | 3902 | 249.9 | 150.1 | 114.5 | 35.1 | 15.6 | 30.1 | 125 | 0.049 | 3.02 | 2.97 | 412.7 | 169.7 | 14.3 | 14.3
88.8292 | 3901 | 248.2 | 149.8 | 114.4 | 35.1 | 15.5 | 30.1 | 125.2 | 0.054 | 2.95 | 2.98 | 412.1 | 169.9 | 14.4 | 14.3
88.8333 | 3900 | 249.5 | 149.5 | 114.2 | 35.1 | 15.6 | 30 | 125.1 | 0.055 | 2.99 | 3 | 412.3 | 170.2 | 14.3 | 14.4
88.8375 | 3898 | 250 | 149.7 | 114 | 35 | 15.6 | 30 | 125 | 0.056 | 3.01 | 2.98 | 412.4 | 170.2 | 14.2 | 14.3
88.8417 | 3899 | 251.2 | 150 | 114.4 | 34.9 | 15.5 | 30.1 | 125 | 0.05 | 3.06 | 3.03 | 412.2 | 170.1 | 14.3 | 14.5
88.8458 | 3898 | 253 | 149.9 | 115.1 | 35 | 15.5 | 29.9 | 125 | 0.038 | 3.06 | 3.02 | 412.1 | 169.5 | 14.3 | 14.4
88.85 | 3899 | 250.6 | 149.8 | 115.3 | 34.9 | 15.5 | 30 | 124.9 | 0.046 | 3.04 | 2.99 | 412.2 | 170.1 | 14.3 | 14.3
88.8542 | 3900 | 251 | 150.2 | 114.7 | 34.9 | 15.5 | 30 | 125.1 | 0.047 | 2.99 | 3.01 | 412.1 | 170.3 | 14.2 | 14.3
88.8583 | 3901 | 250.6 | 150.2 | 115.6 | 34.9 | 15.5 | 30 | 125 | 0.034 | 3.03 | 2.96 | 412.6 | 170 | 14.2 | 14.4
88.8625 | 3897 | 252.8 | 150.1 | 115.9 | 34.9 | 15.5 | 30 | 124.9 | 0.04 | 3.05 | 3 | 412.2 | 170.6 | 14.3 | 14.3
88.8667 | 3898 | 251.1 | 150.3 | 115.9 | 34.9 | 15.5 | 29.9 | 125.1 | 0.052 | 3.05 | 3 | 412.7 | 170.4 | 14.4 | 14.2
88.8708 | 3900 | 250.1 | 150.4 | 115.6 | 35 | 15.5 | 30 | 125.1 | 0.059 | 3.01 | 2.96 | 412.4 | 170.4 | 14.4 | 14.2
88.875 | 3901 | 248.1 | 150 | 115 | 35 | 15.5 | 29.9 | 124.9 | 0.043 | 3.01 | 3 | 412.6 | 169.5 | 14.3 | 14.4
88.8792 | 3899 | 250.8 | 149.7 | 115.5 | 35 | 15.5 | 29.8 | 125.2 | 0.054 | 2.97 | 3 | 412.6 | 170 | 14.3 | 14.4
88.8833 | 3902 | 250.6 | 149.9 | 114.6 | 35 | 15.5 | 29.9 | 124.9 | 0.042 | 2.99 | 3.04 | 412.6 | 170.2 | 14.2 | 14.3
88.8875 | 3899 | 248.7 | 149.8 | 114.2 | 35 | 15.5 | 30 | 125 | 0.051 | 3.02 | 3.01 | 412.5 | 169.3 | 14.5 | 14.4
88.8917 | 3899 | 251.4 | 150.1 | 114.4 | 35 | 15.5 | 30 | 125.1 | 0.046 | 2.97 | 3.02 | 412.1 | 169.6 | 14.3 | 14.4
88.8958 | 3899 | 248.8 | 149.5 | 114.3 | 35 | 15.5 | 30 | 125 | 0.057 | 3 | 2.97 | 412.1 | 169.5 | 14.3 | 14.3
88.9 | 3902 | 248.8 | 149.7 | 114.4 | 35 | 15.5 | 30 | 125.1 | 0.044 | 3.02 | 2.98 | 412.1 | 169.8 | 14.3 | 14.3
88.9042 | 3900 | 249.7 | 149.7 | 114 | 35 | 15.5 | 30 | 124.9 | 0.049 | 2.97 | 3.01 | 412.2 | 170.1 | 14.2 | 14.4
88.9083 | 3900 | 251.6 | 149.9 | 115 | 35 | 15.5 | 30 | 124.9 | 0.04 | 2.97 | 2.99 | 412.1 | 169.9 | 14.3 | 14.3
88.9125 | 3899 | 252.7 | 150.1 | 115.2 | 35 | 15.5 | 29.9 | 125 | 0.036 | 2.99 | 3.01 | 412.4 | 169.9 | 14.3 | 14.3
88.9167 | 3901 | 250.8 | 150.1 | 115.6 | 35 | 15.5 | 30.1 | 125 | 0.037 | 3.02 | 3.02 | 412.6 | 169.8 | 14.3 | 14.2
88.9208 | 3902 | 248.3 | 150.1 | 115.4 | 35 | 15.5 | 30 | 125.1 | 0.048 | 3 | 3.02 | 412.4 | 170.4 | 14.3 | 14.4
88.925 | 3903 | 248.7 | 150.3 | 115.7 | 35 | 15.5 | 30 | 125 | 0.027 | 2.98 | 3 | 412.2 | 169.4 | 14.2 | 14.3
88.9292 | 3898 | 247.4 | 150.2 | 115.9 | 35 | 15.5 | 30 | 124.9 | 0.05 | 2.93 | 2.98 | 412.8 | 170 | 14.4 | 14.4
88.9333 | 3901 | 252.7 | 149.9 | 115.2 | 34.9 | 15.5 | 30 | 125 | 0.053 | 3.05 | 2.99 | 412.5 | 170.4 | 14.3 | 14.4
88.9375 | 3899 | 250.9 | 150.4 | 115.2 | 35 | 15.5 | 30.1 | 125 | 0.049 | 2.96 | 3.02 | 412.6 | 170.3 | 14.3 | 14.4
88.9417 | 3900 | 251.3 | 149.7 | 114.6 | 35 | 15.5 | 30 | 125.1 | 0.044 | 2.99 | 2.99 | 412.4 | 169.5 | 14.3 | 14.3
88.9458 | 3900 | 248.5 | 149.9 | 114.7 | 35 | 15.5 | 30.1 | 125.1 | 0.041 | 2.95 | 2.99 | 412.6 | 170.1 | 14.4 | 14.5
88.95 | 3899 | 249.4 | 149.6 | 114.4 | 35 | 15.5 | 30.2 | 125 | 0.062 | 3 | 3 | 412.1 | 169.8 | 14.2 | 14.3
88.9542 | 3899 | 252.6 | 149.8 | 114 | 35 | 15.5 | 30.1 | 124.9 | 0.048 | 2.98 | 3.01 | 411.7 | 170.2 | 14.2 | 14.3
88.9583 | 3903 | 249.4 | 149.6 | 114 | 35 | 15.5 | 30 | 125 | 0.06 | 3.03 | 2.99 | 412.4 | 171.3 | 14.3 | 14.2
88.9625 | 3901 | 249.3 | 149.8 | 114.3 | 35 | 15.5 | 30.1 | 125 | 0.043 | 2.96 | 3.01 | 412.4 | 170.6 | 14.3 | 14.3
88.9667 | 3899 | 252.5 | 149.8 | 115 | 35 | 15.5 | 30.1 | 124.9 | 0.044 | 2.97 | 3.03 | 412.4 | 170.5 | 14.2 | 14.2
88.9708 | 3899 | 251.4 | 150.3 | 114.7 | 34.9 | 15.5 | 30.1 | 125 | 0.046 | 3.01 | 2.97 | 412.4 | 170.1 | 14.1 | 14.1
88.975 | 3899 | 252.3 | 149.9 | 115.4 | 35 | 15.5 | 30 | 124.9 | 0.045 | 3.03 | 3.01 | 412.8 | 170.5 | 14.3 | 14.4
88.9792 | 3902 | 248.5 | 150.3 | 115.5 | 35 | 15.5 | 30 | 125 | 0.04 | 2.97 | 2.99 | 412.4 | 170.3 | 14.4 | 14.4
88.9833 | 3900 | 250.8 | 150.5 | 115.5 | 35 | 15.5 | 30 | 124.9 | 0.048 | 2.96 | 2.97 | 412.5 | 170.3 | 14.3 | 14.3
88.9875 | 3899 | 251.2 | 150 | 115.9 | 35.1 | 15.5 | 30.1 | 124.9 | 0.047 | 2.98 | 2.99 | 412.3 | 170.1 | 14.4 | 14.3
88.9917 | 3901 | 251.8 | 150.4 | 115.8 | 35 | 15.5 | 30 | 124.9 | 0.058 | 3.04 | 3.02 | 412.2 | 170.1 | 14.5 | 14.3
88.9958 | 3896 | 250.7 | 150.3 | 115.3 | 35 | 15.5 | 30.1 | 125.1 | 0.051 | 2.98 | 3.01 | 412 | 169.8 | 14.3 | 14.5
89 | 3900 | 250 | 150 | 114.8 | 35 | 15.5 | 30 | 125 | 0.052 | 3.03 | 3 | 412 | 170 | 14.2 | 14.3
89.0042 | 3899 | 251.5 | 150 | 114.9 | 35 | 15.5 | 30.1 | 125 | 0.049 | 3.01 | 2.99 | 412.3 | 170 | 14.3 | 14.4
89.0083 | 3899 | 250.6 | 149.7 | 114.6 | 35 | 15.5 | 29.8 | 124.9 | 0.056 | 3.06 | 3.02 | 412.2 | 170.3 | 14.3 | 14.3
89.0125 | 3901 | 248.9 | 149.8 | 114.5 | 35 | 15.5 | 29.8 | 124.8 | 0.051 | 2.97 | 2.99 | 412.3 | 169.7 | 14.2 | 14.3
89.0167 | 3902 | 249.8 | 149.6 | 114 | 35 | 15.5 | 29.8 | 125 | 0.052 | 2.97 | 2.97 | 412.2 | 169.7 | 14.1 | 14.3
89.0208 | 3901 | 250.4 | 149.6 | 114.6 | 35 | 15.5 | 29.9 | 125 | 0.055 | 3.04 | 3.01 | 412.4 | 169.8 | 14.2 | 14.2
89.025 | 3901 | 245.9 | 149.9 | 114.4 | 35 | 15.5 | 29.9 | 125 | 0.053 | 2.94 | 3.03 | 412.9 | 170.4 | 14.4 | 14.3
89.0292 | 3902 | 249.6 | 149.8 | 114.9 | 35 | 15.5 | 29.8 | 125 | 0.041 | 2.99 | 2.96 | 412.5 | 170 | 14.2 | 14.3
89.0333 | 3902 | 249.7 | 149.9 | 115.4 | 35 | 15.5 | 29.9 | 125 | 0.058 | 2.98 | 3 | 412.6 | 170 | 14.3 | 14.3
89.0375 | 3898 | 250.9 | 150.1 | 115.3 | 35 | 15.5 | 29.9 | 125 | 0.064 | 3.02 | 3 | 412.4 | 170.5 | 14.4 | 14.3
89.0417 | 3898 | 252.6 | 150.1 | 115.5 | 35 | 15.5 | 30 | 125 | 0.064 | 3.03 | 3 | 412.2 | 170 | 14.4 | 14.5
89.0458 | 3897 | 249.7 | 150.3 | 115.9 | 35 | 15.5 | 30 | 125.1 | 0.055 | 2.98 | 2.99 | 412.3 | 170 | 14.3 | 14.3
89.05 | 3899 | 248.7 | 150.4 | 115.9 | 35 | 15.5 | 30 | 125.1 | 0.055 | 2.96 | 3.01 | 412.2 | 170.5 | 14.3 | 14.3
89.0542 | 3900 | 250 | 150.6 | 115.7 | 35 | 15.5 | 30 | 125 | 0.058 | 3.03 | 3 | 412.1 | 169.6 | 14.3 | 14.4
89.0583 | 3900 | 254.1 | 150.2 | 115.2 | 35 | 15.5 | 30 | 125.2 | 0.047 | 3 | 3.03 | 412.2 | 169.8 | 14.3 | 14.4
89.0625 | 3896 | 254.4 | 150.1 | 114.8 | 35 | 15.5 | 30 | 125 | 0.066 | 3.04 | 2.97 | 412.2 | 170.1 | 14 | 14.2
89.0667 | 3902 | 250.5 | 149.5 | 115 | 35 | 15.5 | 30 | 124.9 | 0.045 | 3 | 2.98 | 412.2 | 170.1 | 14.3 | 14.3
89.0708 | 3898 | 249.8 | 149.7 | 114.4 | 35 | 15.5 | 30.1 | 125 | 0.059 | 3.01 | 2.99 | 412.3 | 169.9 | 14.3 | 14.3
89.075 | 3900 | 251.6 | 150 | 114.3 | 35 | 15.6 | 30.1 | 125 | 0.052 | 3.05 | 3 | 412.1 | 170.2 | 14.3 | 14.3
89.0792 | 3901 | 248.5 | 149.7 | 114.3 | 34.9 | 15.6 | 30 | 124.8 | 0.065 | 2.99 | 3.01 | 412.7 | 170.1 | 14.3 | 14.3
89.0833 | 3900 | 246.9 | 150.1 | 114.4 | 35 | 15.5 | 30.1 | 124.9 | 0.057 | 2.94 | 2.97 | 412.8 | 170.1 | 14.3 | 14.4
89.0875 | 3901 | 247.9 | 149.9 | 114.6 | 35 | 15.5 | 30.1 | 125 | 0.055 | 3.01 | 2.99 | 412.6 | 170.1 | 14.3 | 14.3
89.0917 | 3900 | 250.4 | 149.9 | 115.2 | 35 | 15.5 | 30.1 | 125 | 0.055 | 2.99 | 2.97 | 412.9 | 169.7 | 14.5 | 14.2
89.0958 | 3899 | 249.6 | 149.8 | 115.2 | 35 | 15.5 | 30 | 124.8 | 0.05 | 3.02 | 3 | 412.3 | 169.9 | 14.4 | 14.4
89.1 | 3899 | 247.7 | 150.1 | 115.4 | 35 | 15.5 | 30 | 125.1 | 0.061 | 3.04 | 3 | 412.5 | 170.4 | 14.3 | 14.4
89.1042 | 3899 | 251 | 150.6 | 114.7 | 35 | 15.5 | 30 | 125 | 0.049 | 3.01 | 3.02 | 411.9 | 169.9 | 14.3 | 14.3
89.1083 | 3900 | 248.1 | 150.3 | 115.3 | 35 | 15.5 | 30 | 125 | 0.05 | 2.95 | 2.98 | 412.2 | 170.1 | 14.3 | 14.3
89.1125 | 3899 | 250.6 | 150.4 | 115.1 | 35 | 15.5 | 30 | 125 | 0.043 | 2.97 | 3.01 | 412.1 | 170.1 | 14.3 | 14.2
89.1167 | 3896 | 249.5 | 150.4 | 115.7 | 35 | 15.5 | 30 | 124.8 | 0.05 | 2.97 | 3 | 412.6 | 170.4 | 14.2 | 14.3
89.1208 | 3901 | 248.2 | 150.2 | 115.2 | 35 | 15.5 | 30 | 125 | 0.048 | 3.04 | 3 | 412.3 | 170.1 | 14.2 | 14.3
89.125 | 3902 | 250.2 | 149.9 | 114.9 | 35 | 15.5 | 30 | 124.9 | 0.045 | 2.99 | 3.03 | 412.7 | 170 | 14.3 | 14.3
89.1292 | 3903 | 248 | 149.9 | 114.5 | 35 | 15.5 | 30 | 124.9 | 0.038 | 3.05 | 3.03 | 413.6 | 170.2 | 14.4 | 14.2
89.1333 | 3900 | 251.1 | 149.4 | 115 | 35 | 15.5 | 30 | 124.9 | 0.057 | 3.09 | 2.98 | 412.6 | 169.7 | 14.3 | 14.3
89.1375 | 3899 | 252 | 149.5 | 114.8 | 34.9 | 15.5 | 30 | 124.9 | 0.053 | 3.04 | 3.04 | 412.4 | 170.3 | 14.3 | 14.3
89.1417 | 3899 | 250.6 | 149.6 | 114.1 | 34.9 | 15.5 | 29.9 | 125 | 0.038 | 3 | 3.01 | 412.4 | 169.7 | 14.3 | 14.4
89.1458 | 3899 | 249.5 | 149.5 | 114.4 | 34.9 | 15.5 | 29.9 | 125.2 | 0.062 | 2.98 | 2.96 | 411.6 | 170.4 | 14.3 | 14.4
89.15 | 3897 | 250.7 | 149.9 | 114.6 | 35 | 15.5 | 29.9 | 125.1 | 0.045 | 2.92 | 3 | 412.2 | 170.2 | 14.3 | 14.3
89.1542 | 3901 | 248.9 | 150 | 115 | 35 | 15.5 | 29.9 | 125 | 0.042 | 3.02 | 3.01 | 412.1 | 170.1 | 14.3 | 14.4
89.1583 | 3900 | 250.1 | 150.1 | 115.1 | 35 | 15.5 | 30.1 | 124.9 | 0.053 | 3 | 2.98 | 412.2 | 170.3 | 14.2 | 14.4
89.1625 | 3900 | 249.2 | 150 | 115.5 | 35.1 | 15.5 | 30 | 125 | 0.038 | 3 | 2.97 | 412.4 | 170.6 | 14.3 | 14.3
89.1667 | 3900 | 249.7 | 150.1 | 115.7 | 35.1 | 15.5 | 30 | 125 | 0.048 | 2.93 | 3 | 412.3 | 170.4 | 14.3 | 14.2
89.1708 | 3900 | 248.1 | 150.4 | 116.2 | 35.1 | 15.5 | 30 | 125 | 0.055 | 2.97 | 2.98 | 412.5 | 170.7 | 14.4 | 14.3
89.175 | 3899 | 249.4 | 150.4 | 115.8 | 35.1 | 15.5 | 29.9 | 125 | 0.052 | 2.95 | 2.99 | 412.6 | 170.4 | 14.3 | 14.4
89.1792 | 3900 | 250.5 | 150.4 | 115.2 | 35.1 | 15.5 | 30 | 125 | 0.048 | 3.03 | 3 | 412.6 | 170 | 14.4 | 14.3
89.1833 | 3901 | 246.8 | 150 | 114.8 | 35.1 | 15.5 | 30 | 125 | 0.049 | 3.1 | 3 | 412.5 | 169.7 | 14.4 | 14.2
89.1875 | 3900 | 250.4 | 149.8 | 114.6 | 35 | 15.5 | 30.1 | 125 | 0.04 | 3.02 | 3.02 | 412.3 | 170.3 | 14.3 | 14.4
89.1917 | 3898 | 250.4 | 149.6 | 114.4 | 35 | 15.5 | 30.1 | 125 | 0.044 | 2.99 | 3.04 | 412.4 | 170 | 14.3 | 14.3
89.1958 | 3900 | 251.3 | 149.6 | 114.1 | 34.9 | 15.5 | 30.1 | 124.9 | 0.054 | 3.03 | 3.02 | 412.3 | 170.3 | 14.3 | 14.3
89.2 | 3899 | 249.8 | 149.7 | 114.2 | 34.9 | 15.5 | 30.1 | 125.1 | 0.053 | 2.98 | 3.01 | 412.1 | 170.1 | 14.3 | 14.5
89.2042 | 3898 | 249.8 | 149.8 | 114.3 | 35 | 15.5 | 30.1 | 125.1 | 0.041 | 3.06 | 3.01 | 412.3 | 170 | 14.2 | 14.2
89.2083 | 3900 | 251.5 | 149.8 | 114.8 | 34.9 | 15.5 | 30.1 | 125 | 0.042 | 2.97 | 3 | 412.4 | 169.8 | 14.3 | 14.3
89.2125 | 3901 | 251.1 | 150.1 | 115.2 | 35 | 15.6 | 30.1 | 125.2 | 0.048 | 3.09 | 3.02 | 412.2 | 170.1 | 14.1 | 14.2
89.2167 | 3900 | 249 | 150.1 | 115.4 | 35 | 15.5 | 30 | 124.9 | 0.057 | 3.02 | 2.98 | 412.4 | 170.2 | 14.2 | 14.3
89.2208 | 3902 | 250.9 | 150 | 115.3 | 35 | 15.6 | 30.1 | 125 | 0.046 | 2.99 | 3.04 | 412.7 | 169.9 | 14.3 | 14.3
89.225 | 3897 | 246.9 | 150.2 | 115.4 | 35.1 | 15.5 | 30.2 | 125 | 0.057 | 3 | 3.01 | 412.7 | 170.2 | 14.2 | 14.3
89.2292 | 3899 | 249.3 | 150.2 | 115.6 | 35.1 | 15.5 | 30.1 | 124.9 | 0.059 | 3.07 | 3.02 | 412.4 | 169.9 | 14.2 | 14.4
89.2333 | 3900 | 250.6 | 150.4 | 115.8 | 35.2 | 15.5 | 30 | 125 | 0.05 | 3.03 | 2.97 | 412.8 | 170.8 | 14.3 | 14.3
89.2375 | 3899 | 251.5 | 150.4 | 115.5 | 35.2 | 15.5 | 30.1 | 124.9 | 0.054 | 3.07 | 3.01 | 412.7 | 170.3 | 14.2 | 14.4
89.2417 | 3901 | 251 | 150 | 115 | 35.1 | 15.5 | 30 | 125 | 0.054 | 3.03 | 3 | 412.6 | 170.4 | 14.3 | 14.4
89.2458 | 3897 | 251.3 | 150 | 115 | 35 | 15.5 | 30 | 124.9 | 0.043 | 3.03 | 3.02 | 412.4 | 169.8 | 14.3 | 14.3
89.25 | 3896 | 252.5 | 149.7 | 114.5 | 35 | 15.5 | 30 | 125 | 0.061 | 3.08 | 2.99 | 411.9 | 170 | 14.3 | 14.4
89.2542 | 3900 | 250.1 | 149.8 | 114.3 | 34.9 | 15.5 | 29.9 | 125 | 0.044 | 3.01 | 3 | 411.7 | 170.2 | 14.2 | 14.4
89.2583 | 3901 | 250.9 | 149.7 | 114.3 | 34.9 | 15.5 | 29.9 | 124.9 | 0.05 | 3.07 | 3.01 | 411.8 | 170 | 14.3 | 14.3
89.2625 | 3902 | 251 | 149.5 | 114 | 34.9 | 15.5 | 30 | 125.1 | 0.059 | 3.07 | 3 | 411.7 | 169.4 | 14.2 | 14.2
89.2667 | 3900 | 250.3 | 149.9 | 114.6 | 34.9 | 15.5 | 29.9 | 125 | 0.062 | 2.98 | 2.96 | 412.3 | 170.3 | 14.3 | 14.3
89.2708 | 3899 | 251.6 | 150 | 115.1 | 34.9 | 15.5 | 29.9 | 125 | 0.041 | 3.06 | 2.99 | 412.6 | 170 | 14.3 | 14.3
89.275 | 3902 | 247.7 | 150.2 | 115.3 | 35 | 15.5 | 30 | 125 | 0.052 | 2.97 | 2.98 | 412.3 | 170.3 | 14.4 | 14.4
89.2792 | 3897 | 250.3 | 150.1 | 115.2 | 35 | 15.5 | 30 | 125 | 0.037 | 3.08 | 2.98 | 412.7 | 170.1 | 14.2 | 14.3
89.2833 | 3903 | 247.4 | 150.5 | 115.6 | 35.1 | 15.5 | 29.9 | 125 | 0.041 | 2.99 | 3 | 412.8 | 170 | 14.3 | 14.4
89.2875 | 3898 | 250.4 | 150.1 | 115.8 | 35.1 | 15.5 | 30 | 124.9 | 0.041 | 3 | 3 | 412.2 | 170.2 | 14.3 | 14.3
89.2917 | 3900 | 249.5 | 150.3 | 116.1 | 35 | 15.5 | 30.1 | 125.2 | 0.028 | 3.01 | 3.02 | 412.3 | 170.1 | 14.3 | 14.5
89.2958 | 3899 | 251.7 | 150.4 | 115.7 | 35.1 | 15.5 | 30.1 | 125 | 0.048 | 3.05 | 2.97 | 412.2 | 170.2 | 14.3 | 14.4
89.3 | 3897 | 247.8 | 150.1 | 114.5 | 35 | 15.5 | 30 | 125.1 | 0.035 | 3.01 | 2.99 | 412.1 | 170.1 | 14.3 | 14.4
89.3042 | 3899 | 250 | 149.9 | 114.8 | 35 | 15.5 | 30.1 | 124.9 | 0.035 | 3.06 | 3.02 | 412.3 | 169.9 | 14.2 | 14.3
89.3083 | 3901 | 252.1 | 149.8 | 114.4 | 35 | 15.5 | 30 | 125 | 0.025 | 3.03 | 2.98 | 412.3 | 169.9 | 14.2 | 14.3
89.3125 | 3901 | 249.7 | 149.9 | 114.5 | 35 | 15.5 | 29.9 | 124.9 | 0.033 | 3.03 | 3.01 | 412.3 | 169.6 | 14.3 | 14.2
89.3167 | 3901 | 248.4 | 149.7 | 114.2 | 35 | 15.5 | 30.1 | 125 | 0.027 | 2.96 | 3.01 | 412.6 | 169.8 | 14.2 | 14.3
89.3208 | 3900 | 249.7 | 149.6 | 114.4 | 35 | 15.5 | 29.9 | 125 | 0.014 | 3.03 | 3 | 412.1 | 169.9 | 14.2 | 14.3
89.325 | 3897 | 252.1 | 149.8 | 114.3 | 34.9 | 15.5 | 30 | 124.9 | 0.028 | 2.98 | 3 | 412.6 | 169.9 | 14.3 | 14.3
89.3292 | 3903 | 250.9 | 150.1 | 114.6 | 35 | 15.5 | 30.1 | 124.9 | 0.014 | 3.04 | 3.04 | 412.8 | 169.9 | 14.4 | 14.3
89.3333 | 3901 | 251.9 | 149.9 | 114.9 | 34.9 | 15.5 | 30 | 124.8 | 0.031 | 3.02 | 2.99 | 412.7 | 170.1 | 14.5 | 14.3
89.3375 | 3902 | 248.6 | 150 | 115.2 | 35 | 15.5 | 29.9 | 125.1 | 0.022 | 2.96 | 2.99 | 412.4 | 170.6 | 14.4 | 14.2
89.3417 | 3897 | 251.9 | 150.2 | 115.6 | 35 | 15.5 | 30.1 | 125.1 | 0.029 | 3.04 | 2.99 | 412.6 | 170.3 | 14.3 | 14.4
89.3458 | 3898 | 250.3 | 150.3 | 115.7 | 35 | 15.5 | 30.2 | 124.9 | 0.031 | 3.07 | 3.02 | 412.2 | 170.7 | 14.3 | 14.4
89.35 | 3901 | 249.6 | 150.2 | 115.7 | 35.1 | 15.5 | 30.2 | 125 | 0.051 | 3.03 | 2.99 | 412.2 | 170.4 | 14.3 | 14.4
89.3542 | 3901 | 251.7 | 150.4 | 115.9 | 35 | 15.5 | 30.1 | 125.1 | 0.031 | 2.93 | 3 | 412 | 169.8 | 14.3 | 14.4
89.3583 | 3900 | 250.5 | 150.2 | 115.4 | 35 | 15.5 | 30.1 | 125 | 0.036 | 3.01 | 2.97 | 412.3 | 169.8 | 14.3 | 14.3
89.3625 | 3899 | 249.4 | 150.2 | 115 | 35.1 | 15.5 | 30.1 | 125 | 0.047 | 3.03 | 3 | 412.1 | 170 | 14.4 | 14.3
89.3667 | 3899 | 251.7 | 149.9 | 115 | 35.1 | 15.5 | 30.1 | 125 | 0.051 | 3.03 | 2.99 | 412.4 | 169.9 | 14.3 | 14.3
89.3708 | 3903 | 252.2 | 149.9 | 114.3 | 35 | 15.5 | 30 | 124.9 | 0.047 | 3.03 | 3.01 | 412.7 | 169.6 | 14.4 | 14.3
89.375 | 3901 | 249.4 | 149.8 | 114.2 | 35 | 15.5 | 29.9 | 125 | 0.052 | 3.02 | 3.04 | 412.6 | 169.6 | 14.3 | 14.2
89.3792 | 3900 | 250.2 | 149.6 | 114.3 | 34.9 | 15.5 | 30 | 125 | 0.045 | 2.99 | 2.99 | 412.6 | 169.9 | 14.3 | 14.4
89.3833 | 3900 | 249.4 | 149.4 | 114.5 | 35 | 15.5 | 30 | 124.9 | 0.041 | 3.02 | 3 | 412.6 | 169.9 | 14.3 | 14.4
89.3875 | 3899 | 250.3 | 149.6 | 114.9 | 34.9 | 15.6 | 29.9 | 125 | 0.056 | 3.04 | 3.02 | 412.6 | 170 | 14.3 | 14.4
89.3917 | 3901 | 249.2 | 149.9 | 115 | 34.9 | 15.5 | 29.8 | 124.9 | 0.055 | 3 | 3.03 | 412.3 | 170.1 | 14.4 | 14.4
89.3958 | 3900 | 249.9 | 150 | 115 | 34.9 | 15.6 | 29.9 | 125 | 0.058 | 2.96 | 2.98 | 412 | 170.1 | 14.2 | 14.3
89.4 | 3899 | 250.1 | 150 | 115.3 | 34.9 | 15.5 | 29.9 | 124.9 | 0.047 | 3.02 | 3.01 | 412.2 | 169.8 | 14.2 | 14.3
89.4042 | 3900 | 250.5 | 150 | 115.6 | 35 | 15.6 | 29.9 | 125.1 | 0.048 | 2.98 | 3.03 | 412 | 169.9 | 14.2 | 14.2
89.4083 | 3903 | 249.6 | 150.4 | 115.9 | 35 | 15.5 | 29.9 | 125.1 | 0.046 | 3.01 | 2.96 | 412.1 | 170.1 | 14.3 | 14.3
89.4125 | 3899 | 249.7 | 149.9 | 116.2 | 35.1 | 15.5 | 30 | 125.1 | 0.052 | 3.01 | 2.98 | 412.2 | 170.2 | 14.2 | 14.3
89.4167 | 3901 | 250.5 | 150.3 | 115.6 | 35 | 15.5 | 30 | 125 | 0.038 | 2.99 | 2.99 | 412.9 | 170.1 | 14.3 | 14.3
89.4208 | 3900 | 248.7 | 150.2 | 115.2 | 35.1 | 15.5 | 30 | 125.2 | 0.04 | 2.96 | 3 | 412.4 | 170.4 | 14.1 | 14.2
89.425 | 3901 | 249.6 | 150.2 | 115 | 35 | 15.5 | 29.9 | 125 | 0.049 | 2.99 | 2.98 | 412.5 | 169.9 | 14.2 | 14.4
89.4292 | 3903 | 246.7 | 149.9 | 114.5 | 35 | 15.5 | 30 | 125.1 | 0.054 | 3.02 | 3 | 412.5 | 170.2 | 14.3 | 14.3
89.4333 | 3899 | 250.4 | 149.8 | 114.4 | 35 | 15.5 | 30 | 124.9 | 0.039 | 2.98 | 3.01 | 412.7 | 170.2 | 14.3 | 14.4
89.4375 | 3902 | 249.2 | 149.6 | 114.6 | 34.9 | 15.5 | 30 | 125.2 | 0.062 | 2.96 | 2.99 | 412.4 | 169.9 | 14.3 | 14.3
89.4417 | 3898 | 249.1 | 149.8 | 114.3 | 34.9 | 15.5 | 30 | 125 | 0.063 | 3.01 | 2.97 | 412.5 | 169.6 | 14.3 | 14.3
89.4458 | 3898 | 250.6 | 149.6 | 114.4 | 35 | 15.6 | 30 | 125.2 | 0.066 | 2.99 | 3.02 | 412.2 | 169.5 | 14.4 | 14.3
89.45 | 3898 | 250.9 | 149.8 | 114.9 | 34.9 | 15.6 | 30 | 125 | 0.073 | 2.97 | 3 | 412.1 | 170.2 | 14.3 | 14.2
89.4542 | 3901 | 250.9 | 149.9 | 114.8 | 35 | 15.6 | 30 | 124.9 | 0.064 | 3.03 | 2.99 | 412.3 | 170.3 | 14.3 | 14.6
89.4583 | 3897 | 250.9 | 150 | 115.8 | 35 | 15.6 | 30 | 125 | 0.054 | 2.99 | 3 | 412.3 | 170 | 14.2 | 14.4
89.4625 | 3899 | 252.7 | 150.2 | 115.5 | 35 | 15.5 | 29.9 | 125 | 0.069 | 2.98 | 2.96 | 412.3 | 170 | 14.2 | 14.3
89.4667 | 3901 | 252.8 | 150 | 115.5 | 35.1 | 15.5 | 30.2 | 124.8 | 0.066 | 3.03 | 2.97 | 412.4 | 170.1 | 14.3 | 14.2
89.4708 | 3901 | 251.6 | 150.4 | 115.6 | 35.1 | 15.5 | 30.1 | 125.2 | 0.072 | 2.96 | 3.02 | 412.1 | 170.1 | 14.3 | 14.3
89.475 | 3902 | 248.3 | 150.4 | 115.6 | 35.1 | 15.5 | 30 | 125 | 0.052 | 2.99 | 3 | 412.2 | 169.8 | 14.2 | 14.2
89.4792 | 3903 | 249.4 | 150.3 | 115.5 | 35.1 | 15.5 | 30.1 | 125.1 | 0.074 | 2.96 | 3.01 | 412 | 169.4 | 14.3 | 14.4
89.4833 | 3901 | 249.1 | 149.8 | 114.8 | 35.1 | 15.5 | 30.1 | 125.1 | 0.069 | 3 | 2.99 | 412.6 | 169.5 | 14.4 | 14.3
89.4875 | 3903 | 252.2 | 150 | 114.8 | 35 | 15.5 | 30.1 | 124.9 | 0.057 | 3.03 | 3.01 | 412.6 | 169.7 | 14.3 | 14.3
89.4917 | 3899 | 249.8 | 149.9 | 114.9 | 34.9 | 15.5 | 30 | 125 | 0.059 | 2.99 | 3.03 | 412.7 | 169.4 | 14.4 | 14.5
89.4958 | 3895 | 253.4 | 149.8 | 114.3 | 34.9 | 15.5 | 30 | 124.9 | 0.057 | 3.06 | 2.97 | 412.1 | 169.5 | 14.2 | 14.3
89.5 | 3902 | 249.5 | 149.7 | 114.4 | 34.8 | 15.5 | 30 | 125 | 0.051 | 3.01 | 2.97 | 412.1 | 170.2 | 14.3 | 14.3
89.5042 | 3899 | 249.9 | 149.7 | 114.3 | 34.9 | 15.5 | 30 | 125 | 0.048 | 3.02 | 2.99 | 412.4 | 169.5 | 14.3 | 14.3
89.5083 | 3900 | 250.6 | 150 | 114.5 | 34.9 | 15.5 | 30.1 | 125 | 0.061 | 2.98 | 3 | 412.4 | 170.3 | 14.2 | 14.4
89.5125 | 3899 | 249.9 | 149.8 | 115 | 35 | 15.5 | 30 | 124.9 | 0.054 | 3.02 | 2.99 | 412.2 | 169.6 | 14.2 | 14.4
89.5167 | 3901 | 248.1 | 150.3 | 115.3 | 34.9 | 15.5 | 30 | 125 | 0.069 | 3.01 | 2.99 | 412.5 | 169.9 | 14.3 | 14.2
89.5208 | 3901 | 250.3 | 150.2 | 115.4 | 35 | 15.5 | 29.9 | 125 | 0.049 | 3.04 | 2.99 | 412.2 | 169.7 | 14.3 | 14.3
89.525 | 3903 | 248.4 | 150.3 | 115.8 | 35 | 15.5 | 29.9 | 124.9 | 0.066 | 2.99 | 3 | 413.1 | 170.9 | 14.1 | 14.3
89.5292 | 3901 | 249.5 | 150 | 115.8 | 35 | 15.5 | 30 | 125 | 0.053 | 3.01 | 2.99 | 412.6 | 170.5 | 14.3 | 14.4
89.5333 | 3901 | 250 | 150.4 | 115.8 | 35.1 | 15.5 | 30 | 125 | 0.054 | 3.02 | 3.02 | 412.7 | 170.1 | 14.4 | 14.2
89.5375 | 3900 | 247.5 | 150.2 | 115.5 | 35.1 | 15.5 | 30.1 | 124.9 | 0.066 | 2.98 | 3.03 | 412.2 | 170.4 | 14.4 | 14.5
89.5417 | 3901 | 248.5 | 150.2 | 115.1 | 35.1 | 15.5 | 30 | 125 | 0.051 | 3.01 | 3.01 | 412.3 | 169.7 | 14.3 | 14.4
89.5458 | 3899 | 251.1 | 150.1 | 115 | 35.2 | 15.5 | 30.1 | 125.1 | 0.05 | 3 | 3.02 | 412.4 | 169.9 | 14.3 | 14.4
89.55 | 3900 | 249.9 | 149.8 | 114.6 | 35.1 | 15.5 | 30 | 124.9 | 0.052 | 3.04 | 2.99 | 412.2 | 169.9 | 14.4 | 14.2
89.5542 | 3902 | 250.3 | 150 | 114.4 | 35 | 15.5 | 29.9 | 125.1 | 0.045 | 2.97 | 2.98 | 412.1 | 170 | 14.3 | 14.4
89.5583 | 3903 | 250.4 | 149.8 | 114.1 | 35 | 15.5 | 30.1 | 125.2 | 0.041 | 3.02 | 2.97 | 412 | 169.4 | 14.2 | 14.3
89.5625 | 3901 | 250.3 | 149.8 | 114.4 | 35 | 15.5 | 30 | 125 | 0.05 | 2.94 | 2.97 | 412.2 | 169.8 | 14.2 | 14.2
89.5667 | 3900 | 251.3 | 149.6 | 114.2 | 35 | 15.5 | 29.9 | 124.9 | 0.041 | 3.01 | 2.99 | 412.4 | 169.8 | 14.3 | 14.4
89.5708 | 3901 | 250.3 | 149.6 | 115 | 35 | 15.5 | 30 | 124.9 | 0.045 | 3.02 | 2.98 | 412.1 | 169.7 | 14.2 | 14.2
89.575 | 3899 | 248.7 | 149.5 | 115.2 | 34.9 | 15.5 | 29.9 | 125.1 | 0.053 | 2.99 | 3.01 | 411.7 | 169.8 | 14.1 | 14.3
89.5792 | 3900 | 250.3 | 149.8 | 115.1 | 34.9 | 15.5 | 30.1 | 125 | 0.05 | 2.99 | 2.97 | 412.7 | 169.7 | 14.4 | 14.3
89.5833 | 3902 | 250.1 | 149.9 | 115.4 | 34.9 | 15.5 | 30 | 125.1 | 0.057 | 2.99 | 2.99 | 413.1 | 170.2 | 14.4 | 14.3
89.5875 | 3899 | 250.1 | 150.1 | 115.5 | 35 | 15.5 | 30 | 125 | 0.052 | 3.01 | 3.01 | 412.7 | 169.9 | 14.3 | 14.4
89.5917 | 3900 | 249.1 | 150.2 | 115.7 | 35 | 15.5 | 30 | 125 | 0.078 | 3 | 3.01 | 412.3 | 170.1 | 14.4 | 14.3
89.5958 | 3899 | 250.4 | 150.4 | 115.9 | 35 | 15.6 | 30.2 | 124.9 | 0.051 | 3.02 | 3.02 | 412.4 | 169.6 | 14.3 | 14.3
89.6 | 3899 | 249.8 | 150.4 | 115.2 | 35 | 15.5 | 30.1 | 125.1 | 0.039 | 2.97 | 3 | 412.3 | 170.2 | 14.4 | 14.4
89.6042 | 3900 | 252.9 | 149.9 | 114.9 | 35.1 | 15.5 | 30 | 125 | 0.049 | 3.01 | 3.03 | 412 | 169.4 | 14.3 | 14.4
89.6083 | 3899 | 253.2 | 150 | 114.6 | 35 | 15.6 | 30 | 124.9 | 0 | 3.06 | 2.99 | 412 | 169.8 | 14.3 | 14.4
89.6125 | 3899 | 250.8 | 150.1 | 114.6 | 35 | 15.5 | 30 | 125.1 | 0.055 | 2.93 | 3.01 | 412.8 | 169.5 | 14.2 | 14.3
89.6167 | 3904 | 250.5 | 149.7 | 114.3 | 35 | 15.5 | 29.9 | 125 | 0.045 | 3.01 | 3.01 | 412 | 169.9 | 14.3 | 14.4
89.6208 | 3900 | 248 | 149.7 | 114.4 | 35 | 15.5 | 30.1 | 124.9 | 0.05 | 3 | 2.96 | 412 | 169.5 | 14.2 | 14.3
89.625 | 3901 | 250.7 | 149.6 | 114.2 | 35 | 15.5 | 30 | 125 | 0.047 | 3.02 | 3.02 | 412.4 | 169.7 | 14.2 | 14.2
89.6292 | 3902 | 247.6 | 149.7 | 114.7 | 35 | 15.5 | 30 | 125 | 0.052 | 3.03 | 2.98 | 411.6 | 169.8 | 14.4 | 14.3
89.6333 | 3899 | 246.6 | 150 | 115 | 35 | 15.6 | 29.9 | 125 | 0.059 | 2.99 | 2.96 | 413.6 | 169.5 | 14.2 | 14.3
89.6375 | 3901 | 249 | 149.9 | 115.2 | 35 | 15.6 | 29.9 | 125.1 | 0.043 | 3.02 | 3.02 | 412.5 | 170 | 14.3 | 14.3
89.6417 | 3903 | 248 | 150 | 115.3 | 35 | 15.6 | 29.9 | 124.9 | 0.044 | 2.96 | 3.01 | 412.8 | 169.9 | 14.4 | 14.4
89.6458 | 3898 | 251.5 | 150.4 | 115.1 | 35 | 15.6 | 29.9 | 125 | 0.041 | 3 | 3 | 412.5 | 170.4 | 14.3 | 14.5
89.65 | 3902 | 249.1 | 150.4 | 115.7 | 35 | 15.6 | 30 | 125.1 | 0.048 | 2.97 | 2.98 | 412.4 | 169.9 | 14.4 | 14.4
89.6542 | 3900 | 248.3 | 150.4 | 115.8 | 35 | 15.5 | 30 | 124.9 | 0.041 | 2.99 | 3.02 | 412.4 | 169.7 | 14.3 | 14.5
89.6583 | 3900 | 252.3 | 150.3 | 116 | 35 | 15.5 | 30 | 124.9 | 0.047 | 2.94 | 2.97 | 412.2 | 169.7 | 14.3 | 14.3
89.6625 | 3903 | 250 | 150.4 | 115.1 | 35 | 15.5 | 30.1 | 125.1 | 0.049 | 2.97 | 3.03 | 412.4 | 169.2 | 14.3 | 14.4
89.6667 | 3898 | 252.4 | 149.9 | 115 | 35 | 15.5 | 30 | 125 | 0.032 | 3.01 | 3 | 412.1 | 169.7 | 14.3 | 14.3
89.6708 | 3902 | 251.2 | 150 | 114.7 | 35 | 15.5 | 30 | 125 | 0.043 | 3.04 | 3 | 412.2 | 169.4 | 14.2 | 14.3
89.675 | 3899 | 249.6 | 149.8 | 114.3 | 35 | 15.5 | 30 | 125 | 0.054 | 3 | 2.97 | 412.3 | 169.8 | 14.2 | 14.3
89.6792 | 3900 | 250.7 | 149.9 | 114.1 | 34.9 | 15.5 | 30 | 125.1 | 0.059 | 3 | 2.99 | 412.2 | 169.9 | 14.3 | 14.3
89.6833 | 3901 | 248.4 | 149.7 | 114.3 | 35 | 15.5 | 30 | 125 | 0.06 | 3.03 | 2.99 | 412.7 | 169.8 | 14.4 | 14.4
89.6875 | 3904 | 248.7 | 149.6 | 114.4 | 34.9 | 15.5 | 30.1 | 124.9 | 0.048 | 2.97 | 3.04 | 412.5 | 169.5 | 14.2 | 14.2
89.6917 | 3901 | 249.5 | 150 | 114.8 | 35.1 | 15.5 | 30.1 | 125 | 0.054 | 2.99 | 3.02 | 412.5 | 169.6 | 14.4 | 14.3
89.6958 | 3902 | 247.4 | 149.8 | 115 | 35 | 15.5 | 30 | 124.9 | 0.044 | 3.01 | 3.01 | 412.6 | 169.5 | 14.4 | 14.5
89.7 | 3899 | 247.2 | 149.9 | 115.2 | 35 | 15.5 | 30 | 125.3 | 0.05 | 2.97 | 2.97 | 412.3 | 169.7 | 14.3 | 14.5
89.7042 | 3900 | 247.9 | 150.1 | 115.6 | 35 | 15.5 | 30 | 124.8 | 0.041 | 2.98 | 2.99 | 412.3 | 169.6 | 14.3 | 14.3
89.7083 | 3901 | 249.4 | 150.1 | 115.7 | 35 | 15.5 | 29.9 | 124.9 | 0.058 | 2.99 | 2.99 | 412.3 | 170 | 14.3 | 14.4
89.7125 | 3899 | 251.2 | 150.3 | 115.7 | 35 | 15.5 | 30 | 125.1 | 0.052 | 3.02 | 2.97 | 412.5 | 170.2 | 14.3 | 14.3
89.7167 | 3900 | 251.5 | 150.1 | 115.9 | 35 | 15.5 | 30 | 125 | 0.059 | 3.02 | 3 | 412.4 | 170 | 14.2 | 14.4
89.7208 | 3901 | 249.9 | 150.3 | 115.5 | 35 | 15.5 | 30 | 125.1 | 0.04 | 2.99 | 3.01 | 412.5 | 169.8 | 14.3 | 14.2
89.725 | 3902 | 250.3 | 150.1 | 115.2 | 35 | 15.5 | 30 | 124.9 | 0.052 | 2.97 | 3.01 | 412.4 | 169.7 | 14.3 | 14.3
89.7292 | 3900 | 250.9 | 149.7 | 114.9 | 35 | 15.5 | 30.1 | 125 | 0.052 | 3.07 | 2.97 | 412.4 | 169.2 | 14.2 | 14.3
89.7333 | 3901 | 247.1 | 149.9 | 114.5 | 35 | 15.5 | 29.9 | 125 | 0.051 | 3.01 | 3.02 | 412.5 | 170.1 | 14.3 | 14.2
89.7375 | 3900 | 251.2 | 149.8 | 114.4 | 35 | 15.5 | 30 | 124.9 | 0.045 | 3.01 | 3.05 | 412.7 | 169.9 | 14.4 | 14.2
89.7417 | 3903 | 250.3 | 149.7 | 114.4 | 35.1 | 15.5 | 29.9 | 125 | 0.05 | 2.98 | 2.98 | 412.6 | 169.4 | 14.3 | 14.4
89.7458 | 3900 | 247.7 | 149.7 | 114.2 | 35 | 15.5 | 30 | 125.1 | 0.052 | 3.03 | 3.03 | 412.5 | 169.7 | 14.2 | 14.3
89.75 | 3902 | 250.2 | 150 | 114.6 | 35 | 15.5 | 30 | 125 | 0.055 | 2.96 | 3.04 | 412.5 | 169.9 | 14.3 | 14.2
89.7542 | 3902 | 249.8 | 149.9 | 114.6 | 35 | 15.5 | 29.9 | 124.9 | 0.059 | 3.03 | 3.01 | 412.3 | 169.7 | 14.4 | 14.6
89.7583 | 3899 | 251.3 | 149.9 | 115.2 | 35 | 15.5 | 29.9 | 125 | 0.057 | 2.98 | 3 | 412.3 | 170 | 14.3 | 14.4
89.7625 | 3900 | 251.8 | 150.1 | 115.3 | 34.9 | 15.5 | 29.8 | 125 | 0.056 | 3.02 | 2.99 | 412.4 | 169.5 | 14.3 | 14.3
89.7667 | 3900 | 250.5 | 150.3 | 115.3 | 34.9 | 15.5 | 30 | 124.9 | 0.063 | 3.04 | 3 | 412.2 | 169.7 | 14.4 | 14.4
89.7708 | 3900 | 249.5 | 150.2 | 115.2 | 35 | 15.5 | 29.9 | 125 | 0.055 | 2.94 | 3.01 | 412.2 | 170.5 | 14.4 | 14.5
89.775 | 3901 | 250 | 150.1 | 115.9 | 34.9 | 15.5 | 29.9 | 124.9 | 0.046 | 2.98 | 2.99 | 412.1 | 169.8 | 14.2 | 14.2
89.7792 | 3897 | 249 | 150.4 | 115.7 | 34.9 | 15.5 | 30 | 124.9 | 0.046 | 3.01 | 3.02 | 412.2 | 169.5 | 14.3 | 14.4
89.7833 | 3900 | 251.1 | 150.1 | 114.8 | 35 | 15.5 | 30 | 125 | 0.057 | 3.04 | 2.98 | 412.4 | 170.3 | 14.2 | 14.2
89.7875 | 3900 | 251 | 150.1 | 114.9 | 35 | 15.5 | 30 | 124.7 | 0.045 | 2.98 | 2.96 | 413.2 | 170.3 | 14.2 | 14.2
89.7917 | 3898 | 250 | 149.6 | 114.6 | 35 | 15.5 | 30 | 124.9 | 0.063 | 3.03 | 2.99 | 412.6 | 170.4 | 14.3 | 14.3
89.7958 | 3900 | 251.3 | 149.6 | 114.4 | 35.1 | 15.5 | 30.1 | 125.1 | 0.052 | 2.98 | 2.95 | 412.7 | 170 | 14.3 | 14.2
89.8 | 3897 | 248.6 | 149.6 | 114.3 | 35.1 | 15.5 | 30 | 125 | 0.061 | 3 | 3 | 412.8 | 170 | 14.3 | 14.3
89.8042 | 3901 | 251 | 149.8 | 114.1 | 35 | 15.5 | 30.2 | 124.9 | 0.052 | 2.97 | 2.99 | 412.7 | 170.2 | 14.2 | 14.3
89.8083 | 3900 | 250.3 | 149.8 | 114.4 | 35 | 15.5 | 30 | 125 | 0.05 | 2.98 | 2.99 | 412.7 | 170.5 | 14.4 | 14.3
89.8125 | 3896 | 250.9 | 149.9 | 114.6 | 35 | 15.5 | 30.1 | 125 | 0.053 | 3.01 | 3.03 | 412.3 | 170.5 | 14.4 | 14.5
89.8167 | 3898 | 250.3 | 150.1 | 114.9 | 35 | 15.5 | 30 | 125.1 | 0.046 | 3.01 | 3.03 | 412.1 | 170.6 | 14.4 | 14.3
89.8208 | 3900 | 249.2 | 150.1 | 115.4 | 35 | 15.5 | 30.1 | 125.2 | 0.06 | 3.03 | 3 | 412.2 | 170.1 | 14.3 | 14.3
89.825 | 3900 | 249.3 | 150.4 | 115.4 | 35 | 15.5 | 30.1 | 125.1 | 0.05 | 2.99 | 2.97 | 412.6 | 170 | 14.3 | 14.4
89.8292 | 3900 | 249.5 | 150.2 | 115.5 | 35 | 15.5 | 30 | 125 | 0.063 | 3.01 | 3 | 411.6 | 170 | 14.3 | 14.4
89.8333 | 3897 | 248.9 | 150.4 | 115.8 | 35 | 15.5 | 30.1 | 125.1 | 0.057 | 2.99 | 3.02 | 412.2 | 170.9 | 14.3 | 14.3
89.8375 | 3904 | 249.9 | 150.3 | 115.8 | 35 | 15.5 | 30.2 | 125.1 | 0.048 | 3 | 3 | 412.2 | 170.7 | 14.2 | 14.2
89.8417 | 3902 | 250.1 | 150 | 116.1 | 35 | 15.5 | 30 | 125.1 | 0.048 | 3 | 2.95 | 412.1 | 170.1 | 14.3 | 14.3
89.8458 | 3897 | 251 | 150 | 115.3 | 35 | 15.5 | 30 | 125.3 | 0.034 | 3.02 | 3 | 412.1 | 170.4 | 14.4 | 14.3
89.85 | 3902 | 250.9 | 150 | 114.6 | 34.9 | 15.5 | 30 | 125 | 0.035 | 2.97 | 3.01 | 412.6 | 169.8 | 14.2 | 14.3
89.8542 | 3901 | 250.3 | 149.8 | 114.7 | 35 | 15.5 | 30 | 125 | 0.044 | 3.07 | 2.99 | 412.4 | 170 | 14.2 | 14.2
89.8583 | 3901 | 250 | 149.9 | 114.6 | 34.9 | 15.5 | 29.9 | 125 | 0.039 | 3.02 | 3.02 | 412.7 | 170 | 14.4 | 14.4
89.8625 | 3901 | 249.5 | 149.6 | 114.1 | 34.9 | 15.5 | 29.9 | 124.9 | 0.049 | 2.98 | 3.02 | 412.4 | 170.2 | 14.3 | 14.4
89.8667 | 3900 | 247.1 | 149.6 | 114.4 | 35 | 15.5 | 30 | 125 | 0.054 | 2.97 | 3.01 | 412.4 | 170.5 | 14.3 | 14.3
89.8708 | 3901 | 250.4 | 149.9 | 114.4 | 35 | 15.5 | 30 | 125 | 0.048 | 3.06 | 2.99 | 411.5 | 170.5 | 14.4 | 14.3
89.875 | 3900 | 252.1 | 150 | 114.7 | 35 | 15.5 | 30 | 125 | 0.049 | 3.03 | 3.04 | 412.6 | 170.4 | 14.3 | 14.5
89.8792 | 3900 | 250.9 | 150.2 | 115.2 | 35 | 15.5 | 29.9 | 125.1 | 0.05 | 2.98 | 3 | 412.1 | 170.9 | 14.2 | 14.4
89.8833 | 3899 | 250.3 | 150.3 | 115.5 | 35 | 15.5 | 30 | 125 | 0.041 | 2.98 | 2.98 | 412.2 | 170.3 | 14.3 | 14.3
89.8875 | 3898 | 249.7 | 150.1 | 115.4 | 35 | 15.5 | 30 | 125 | 0.048 | 3.02 | 3.04 | 412.4 | 170 | 14.3 | 14.3
89.8917 | 3900 | 250.6 | 150.3 | 115.7 | 35 | 15.5 | 30 | 125 | 0.048 | 3.05 | 3 | 412.2 | 170.2 | 14.3 | 14.4
89.8958 | 3901 | 250.4 | 150.6 | 115.8 | 35 | 15.5 | 30.1 | 125 | 0.035 | 2.99 | 3 | 412.3 | 170.2 | 14.2 | 14.3
89.9 | 3899 | 253 | 150.4 | 115.1 | 34.9 | 15.5 | 30 | 124.9 | 0.051 | 2.98 | 3 | 412.7 | 170 | 14.2 | 14.2
89.9042 | 3897 | 252.8 | 150.3 | 115.2 | 35 | 15.5 | 30.1 | 125 | 0.046 | 3.02 | 3.01 | 412.4 | 169.7 | 14.4 | 14.3
89.9083 | 3900 | 251.2 | 149.9 | 114.9 | 35 | 15.5 | 30.1 | 125 | 0.05 | 3.06 | 2.99 | 412.4 | 169.9 | 14.3 | 14.3
89.9125 | 3902 | 250.1 | 149.7 | 114.7 | 35 | 15.5 | 30 | 124.9 | 0.029 | 3.02 | 2.99 | 412.4 | 170.1 | 14.2 | 14.3
89.9167 | 3901 | 248.8 | 149.8 | 114.5 | 35 | 15.6 | 29.9 | 125 | 0.049 | 2.94 | 3 | 412.3 | 169.8 | 14.2 | 14.3
89.9208 | 3897 | 251.6 | 149.9 | 114.4 | 35 | 15.6 | 30.1 | 125 | 0.037 | 3.07 | 3 | 412.4 | 170.2 | 14.3 | 14.3
89.925 | 3901 | 248.9 | 149.8 | 114.1 | 35 | 15.6 | 30.2 | 125 | 0.052 | 3.01 | 3.03 | 412.4 | 170.1 | 14.3 | 14.3
89.9292 | 3898 | 250.6 | 149.8 | 114.2 | 35 | 15.6 | 30.1 | 125 | 0.054 | 3.01 | 3.02 | 412.6 | 170 | 14.3 | 14.3
89.9333 | 3899 | 248.5 | 149.6 | 114.8 | 34.9 | 15.6 | 30.1 | 125 | 0.041 | 2.96 | 3.04 | 412.2 | 170.4 | 14.4 | 14.3
89.9375 | 3900 | 250.5 | 149.9 | 114.9 | 35 | 15.6 | 30 | 125 | 0.057 | 2.96 | 3.01 | 412.1 | 170.2 | 14.3 | 14.4
89.9417 | 3900 | 248.8 | 150.2 | 115.2 | 35 | 15.6 | 29.9 | 125 | 0.044 | 3.02 | 3.01 | 412.4 | 170.1 | 14.3 | 14.3
89.9458 | 3901 | 247.5 | 149.9 | 115.9 | 35.1 | 15.6 | 29.9 | 125 | 0.037 | 2.96 | 3 | 412.1 | 170 | 14.2 | 14.3
89.95 | 3899 | 251.5 | 150.1 | 115.4 | 35 | 15.6 | 29.9 | 124.9 | 0.052 | 2.98 | 2.97 | 412.7 | 170.1 | 14.2 | 14.2
89.9542 | 3901 | 253.2 | 150.3 | 115.7 | 35 | 15.5 | 30 | 125 | 0.055 | 2.96 | 2.98 | 412 | 170.3 | 14.3 | 14.3
89.9583 | 3903 | 248.8 | 150.3 | 115.8 | 35 | 15.5 | 29.9 | 125.2 | 0.055 | 3.01 | 2.98 | 412.4 | 170.5 | 14.1 | 14.2
89.9625 | 3900 | 248.5 | 150.3 | 115.6 | 35 | 15.5 | 29.9 | 124.9 | 0.044 | 2.99 | 2.98 | 412.4 | 169.8 | 14.4 | 14.2
89.9667 | 3902 | 252.3 | 149.9 | 115.5 | 34.9 | 15.5 | 29.9 | 125 | 0.057 | 3.01 | 3.01 | 412.7 | 169.8 | 14.3 | 14.4
89.9708 | 3902 | 249.1 | 150 | 114.3 | 35 | 15.5 | 29.9 | 125.2 | 0.04 | 2.95 | 3 | 412.6 | 169.9 | 14.3 | 14.5
89.975 | 3897 | 252.1 | 149.9 | 114.5 | 34.9 | 15.5 | 29.9 | 125.2 | 0.043 | 3.04 | 3.01 | 412.6 | 170 | 14.3 | 14.3
89.9792 | 3898 | 248.2 | 149.8 | 114.5 | 34.9 | 15.6 | 30 | 124.9 | 0.045 | 2.96 | 2.99 | 412.6 | 170 | 14.3 | 14.3
89.9833 | 3899 | 254.3 | 149.6 | 114.2 | 35 | 15.6 | 30 | 125 | 0.045 | 3.03 | 3.04 | 413.1 | 169.7 | 14.2 | 14.4
89.9875 | 3900 | 250 | 149.6 | 114.2 | 35 | 15.6 | 30 | 124.9 | 0.055 | 3.07 | 3.01 | 412.3 | 170.3 | 14.3 | 14.5
89.9917 | 3899 | 249.5 | 149.8 | 114.3 | 35 | 15.6 | 30 | 124.9 | 0.054 | 3.01 | 2.98 | 412.2 | 170.2 | 14.3 | 14.3
89.9958 | 3898 | 251.6 | 149.9 | 114.7 | 35.1 | 15.6 | 30 | 125 | 0.047 | 2.96 | 2.97 | 411.8 | 169.6 | 14.3 | 14.4
90 | 3903 | 248 | 149.9 | 115.2 | 35.1 | 15.6 | 30 | 125 | 0.059 | 2.93 | 2.96 | 412.4 | 169.6 | 14.3 | 14.3

## Test Data, un controlled
Lab | SR
Stand | 77
Test # | 79
Test Time | Oil Pump Temp Deg C | Oil Sump Temp Deg C | Coolant In Temp Deg C | Right Exhaust Temp Deg C | Left Exhaust Temp Deg C | Oil Gallery Pressure kPa | Oil Pump Pressure kPa | Intake Manifold Pressure kPaV | Crankcase Pressure kPa | Fuel Flow Kg/H | Right Nox | Left Nox
0.0083333 | 149.8 | 148.7 | 108.6 | 790.3 | 788.1 | 466.6 | 598.6 | 9.1 | 0.2 | 25.6 | 2899.3 | 3065
0.0125 | 150.1 | 149.1 | 108.4 | 790.4 | 787.7 | 461.4 | 593.6 | 9.2 | 0.2 | 25.6 | 2874.1 | 3099.9
0.016667 | 150.2 | 150.1 | 108.4 | 789.8 | 787.6 | 459.6 | 590.5 | 9.2 | 0.19 | 25.6 | 2883.5 | 3093.9
0.020833 | 150.9 | 149.8 | 108.2 | 789.6 | 787.1 | 452.7 | 583.8 | 9.3 | 0.19 | 25.6 | 3001.3 | 2925.5
0.025 | 151.2 | 151.5 | 108.2 | 789.6 | 786.7 | 450.7 | 579.7 | 9.3 | 0.2 | 25.6 | 2849.2 | 3033.5
0.029167 | 151.7 | 151.8 | 108.1 | 789.1 | 786.2 | 448.6 | 579 | 9.4 | 0.21 | 25.6 | 2836.6 | 3140.2
0.033333 | 152.2 | 152.3 | 108 | 788.8 | 785.8 | 445.5 | 575.4 | 9.4 | 0.2 | 25.6 | 2923.1 | 3053.4
0.0375 | 150.6 | 152 | 107.8 | 788.5 | 785.4 | 448.2 | 578.7 | 9.5 | 0.21 | 25.6 | 2790.7 | 3046.3
0.041667 | 150.1 | 151.5 | 108 | 788.8 | 785 | 451.3 | 581.9 | 9.4 | 0.21 | 25.5 | 2988.2 | 3056.3
0.045833 | 149.9 | 151.4 | 107.9 | 788 | 784.5 | 448.7 | 580.3 | 9.6 | 0.21 | 25.6 | 2855.8 | 3070.8
0.05 | 150 | 151.4 | 107.6 | 787.3 | 783.9 | 449.5 | 579.6 | 9.7 | 0.21 | 25.5 | 2999.2 | 3139.5
0.054167 | 149.9 | 151.4 | 107.6 | 787.3 | 783.5 | 447.7 | 577.7 | 9.7 | 0.2 | 25.5 | 2970 | 3148.2
0.058333 | 149.6 | 151.1 | 107.7 | 786.6 | 783.5 | 447.7 | 575.9 | 9.8 | 0.22 | 25.5 | 3030.4 | 3063.7
0.0625 | 149.8 | 151.6 | 107.3 | 786.5 | 783.6 | 447.2 | 577 | 10 | 0.23 | 25.5 | 2956.2 | 3011.4
0.066667 | 149.7 | 151.5 | 107.3 | 786.5 | 783 | 448.5 | 577.8 | 9.9 | 0.22 | 25.5 | 2957.5 | 3131.4
0.070833 | 149.8 | 152.3 | 107.4 | 786.4 | 782.9 | 444.6 | 572.7 | 9.7 | 0.23 | 25.5 | 2849.6 | 3006.1
0.075 | 150.1 | 151.7 | 107.1 | 786.6 | 783.4 | 442.9 | 569.5 | 10.1 | 0.21 | 25.5 | 2903.5 | 2971.1
0.079167 | 149.9 | 151.6 | 107.1 | 786.1 | 783.2 | 443.8 | 570.8 | 10.1 | 0.23 | 25.4 | 2858.6 | 3047.3
0.083333 | 150.2 | 152 | 107 | 786.5 | 783.3 | 442 | 564.7 | 10.1 | 0.21 | 25.4 | 2974.1 | 3108.4
0.0875 | 149.7 | 152.1 | 106.8 | 785.9 | 782.7 | 445.6 | 572.1 | 10.2 | 0.22 | 25.4 | 2880 | 2959.4
0.091667 | 149.8 | 150.9 | 106.9 | 786.1 | 783 | 442.9 | 570.6 | 10.2 | 0.23 | 25.4 | 2980.5 | 3025.9
0.095833 | 149.9 | 151.8 | 106.9 | 786.1 | 783.5 | 442.3 | 570.3 | 10.2 | 0.22 | 25.4 | 3063.6 | 3106.6
0.1 | 149.9 | 151.8 | 106.5 | 785.8 | 782.3 | 443.2 | 567.9 | 10.3 | 0.22 | 25.4 | 3086.1 | 2997.1
0.10417 | 150.1 | 151.8 | 106.9 | 785.6 | 782.3 | 442.6 | 569.5 | 10.2 | 0.23 | 25.4 | 2910 | 2934.1
0.10833 | 148.7 | 148.3 | 106.7 | 790.1 | 783.9 | 451.1 | 577.1 | 10.8 | 0.18 | 25.4 | 2945.5 | 2944.3
0.1125 | 149.4 | 148.4 | 109.1 | 789.8 | 783.5 | 447.4 | 571.8 | 10.8 | 0.19 | 25.4 | 2986.2 | 3177.3
0.11667 | 149.6 | 149.6 | 108.1 | 789.9 | 783.5 | 446.9 | 572.6 | 10.9 | 0.21 | 25.4 | 2963 | 3080.7
0.12083 | 150.7 | 149.7 | 107.2 | 789.1 | 783.3 | 443.1 | 569.7 | 10.9 | 0.22 | 25.4 | 2938.1 | 3061.6
0.125 | 150.7 | 150.3 | 108.9 | 788.7 | 783.4 | 437.8 | 561 | 10.8 | 0.19 | 25.4 | 2911.2 | 3095.9
0.12917 | 151.2 | 149.9 | 109.7 | 788.7 | 783.8 | 437.5 | 561 | 10.9 | 0.2 | 25.3 | 2980.1 | 3079.5
0.13333 | 151.7 | 151.1 | 107.4 | 788.8 | 783.8 | 437.3 | 560.9 | 11 | 0.22 | 25.3 | 3140.3 | 3084.7
0.1375 | 151.9 | 151.6 | 108.6 | 788.7 | 783.1 | 434.6 | 560.7 | 11 | 0.22 | 25.3 | 2986.1 | 3007.3
0.14167 | 151.1 | 151.9 | 109.8 | 788.8 | 783.4 | 434.2 | 557.9 | 10.9 | 0.23 | 25.3 | 3011.3 | 3012.2
0.14583 | 149.2 | 151 | 107.6 | 788.7 | 783 | 439.5 | 560.2 | 11 | 0.18 | 25.3 | 3020.6 | 3109.1
0.15 | 150.7 | 150.2 | 108.3 | 788.4 | 783.1 | 435.8 | 554.7 | 11 | 0.21 | 25.4 | 2874.4 | 2920.2
0.15417 | 151.2 | 151.9 | 109.6 | 788.5 | 783 | 434.3 | 558.4 | 11.1 | 0.2 | 25.4 | 2962.5 | 3020
0.15833 | 149.3 | 151.2 | 108.1 | 788.4 | 783.1 | 435.8 | 558 | 11.3 | 0.22 | 25.3 | 3008.3 | 3047.8
0.1625 | 149.1 | 151.4 | 107 | 788 | 782.7 | 437 | 560.8 | 11.3 | 0.2 | 25.3 | 3067.3 | 3060.5
0.16667 | 151 | 150.9 | 109.1 | 787.7 | 783.1 | 434.5 | 558.1 | 11.4 | 0.23 | 25.3 | 3029.6 | 3096.4
0.17083 | 150.5 | 151.7 | 109.2 | 788.1 | 782.9 | 434.8 | 559.7 | 11.4 | 0.22 | 25.3 | 2865.2 | 3055.6
0.175 | 150.1 | 151.4 | 107.3 | 788 | 782.9 | 433.9 | 559.7 | 11.5 | 0.18 | 25.3 | 3012.2 | 2979.2
0.17917 | 149.7 | 151.7 | 108.4 | 788 | 782.6 | 431.9 | 554.2 | 11.4 | 0.22 | 25.2 | 2959.6 | 3015.5
0.18333 | 150.9 | 151.5 | 109.6 | 787.7 | 782.3 | 432.4 | 553.2 | 11.5 | 0.22 | 25.2 | 2952.6 | 3033.9
0.1875 | 149.8 | 151.8 | 107.8 | 787.8 | 782.2 | 433.4 | 557.1 | 11.6 | 0.24 | 25.2 | 3051.2 | 3059.3
0.19167 | 150.8 | 151.4 | 107 | 787.6 | 782.3 | 431 | 553 | 11.6 | 0.18 | 25.2 | 3000.4 | 3049.6
0.19583 | 150.2 | 151.1 | 108.9 | 787.6 | 782.2 | 432.8 | 556.6 | 11.6 | 0.21 | 25.2 | 2903.6 | 2920
0.2 | 150.2 | 152 | 109.6 | 787.8 | 781.9 | 430.5 | 552.7 | 11.6 | 0.21 | 25.2 | 3098.8 | 3172.7
0.20417 | 150.1 | 151.8 | 107.7 | 787.9 | 782 | 430.9 | 554.2 | 11.6 | 0.21 | 25.2 | 2985.9 | 3123
0.20833 | 149.9 | 151.3 | 107.2 | 788 | 782.6 | 431.7 | 556.9 | 11.5 | 0.19 | 25.2 | 3093 | 3084.4
0.2125 | 149.9 | 151.9 | 108.8 | 788.1 | 782.4 | 430.4 | 550.7 | 11.6 | 0.2 | 25.2 | 2920.3 | 3031.2
0.21667 | 150 | 151.5 | 109.7 | 788.3 | 782.6 | 432.7 | 557.3 | 11.6 | 0.23 | 25.2 | 2956 | 3031.2
0.22083 | 150.6 | 151 | 107.6 | 788.2 | 782.2 | 430.2 | 552.9 | 11.5 | 0.25 | 25.2 | 2923.9 | 3040
0.225 | 149.7 | 151 | 107.2 | 788.4 | 782.1 | 431.3 | 553.2 | 11.6 | 0.22 | 25.2 | 3102.5 | 3088.2
0.22917 | 149.4 | 151.1 | 109 | 788.3 | 782.1 | 432.6 | 556.5 | 11.7 | 0.25 | 25.2 | 2918.3 | 3159.4
0.23333 | 149.5 | 151.3 | 109.7 | 788.7 | 781.6 | 429.9 | 550.8 | 11.7 | 0.21 | 25.3 | 3108.1 | 3086.5
0.2375 | 150.2 | 151.5 | 107.5 | 788.6 | 781.4 | 428.3 | 548.7 | 11.8 | 0.24 | 25.3 | 2888.5 | 2942.5
0.24167 | 150.2 | 151.6 | 108.1 | 788.4 | 781.4 | 429.2 | 551.7 | 11.8 | 0.21 | 25.3 | 2913.5 | 3031.1
0.24583 | 150.8 | 151.8 | 109.3 | 788.5 | 782.3 | 427.7 | 551.4 | 11.8 | 0.24 | 25.3 | 3022.5 | 3048.1
0.25 | 150.1 | 151.9 | 108.3 | 788.8 | 781.8 | 431.5 | 554.6 | 11.8 | 0.21 | 25.3 | 2962.9 | 2968.8
0.25417 | 150.3 | 151.6 | 107.4 | 788.7 | 781.7 | 426.9 | 548.6 | 11.8 | 0.23 | 25.3 | 3004.6 | 3001.3
0.25833 | 149.8 | 151.2 | 108.2 | 788.4 | 781.5 | 429.9 | 552.2 | 11.8 | 0.21 | 25.2 | 3021.5 | 3111
0.2625 | 150.1 | 151.5 | 109.4 | 788.2 | 781.9 | 427.7 | 549.8 | 11.8 | 0.23 | 25.2 | 2899.6 | 3123.5
0.26667 | 150.3 | 152 | 108.2 | 788.8 | 781.8 | 430 | 551.7 | 11.8 | 0.24 | 25.2 | 3085.3 | 3040.1
0.27083 | 149.7 | 151.3 | 107 | 788.3 | 781.8 | 428.3 | 551 | 11.8 | 0.23 | 25.2 | 2935.7 | 3096
0.275 | 149.8 | 151.6 | 108.4 | 788 | 781.6 | 429.3 | 552.6 | 11.8 | 0.2 | 25.2 | 2970.9 | 2941.6
0.27917 | 149.9 | 151.4 | 109.4 | 788.6 | 781.6 | 429.1 | 549.9 | 11.7 | 0.24 | 25.2 | 3096.6 | 3016.8
0.28333 | 149.7 | 151.1 | 108.2 | 788.9 | 781.4 | 430.5 | 555.9 | 11.8 | 0.25 | 25.2 | 3089.8 | 3088.2
0.2875 | 150 | 151.5 | 107.1 | 788.5 | 781.4 | 429.1 | 551.4 | 11.8 | 0.21 | 25.2 | 3000.1 | 3153.1
0.29167 | 150.1 | 151.5 | 108.3 | 788.3 | 781.2 | 430.7 | 553.6 | 11.8 | 0.23 | 25.2 | 2989.6 | 3027.1
0.29583 | 149.9 | 151 | 108.9 | 788.1 | 781 | 430.3 | 552.3 | 11.8 | 0.21 | 25.3 | 3035.4 | 2979.9
0.3 | 149.9 | 150.8 | 109.3 | 788.5 | 781 | 427.9 | 549.6 | 11.7 | 0.21 | 25.3 | 2928.4 | 3121
0.30417 | 150 | 151.5 | 107.5 | 789.1 | 780.9 | 428 | 548.1 | 11.9 | 0.22 | 25.2 | 2991.3 | 3012
0.30833 | 150.1 | 151.6 | 108.3 | 788.9 | 781.4 | 427.8 | 548.9 | 11.9 | 0.24 | 25.3 | 2915.1 | 2987.8
0.3125 | 150.1 | 151.7 | 109 | 789.1 | 781.3 | 428.8 | 548.9 | 11.8 | 0.23 | 25.3 | 3018.4 | 3037
0.31667 | 150 | 151.5 | 108.1 | 789.3 | 781.1 | 426.9 | 548.7 | 11.9 | 0.19 | 25.3 | 2981.1 | 3075.3
0.32083 | 150 | 151.1 | 107.4 | 789.4 | 780.9 | 424.9 | 545.2 | 11.9 | 0.25 | 25.2 | 3030.7 | 3046.7
0.325 | 149.9 | 151.6 | 108.3 | 789.5 | 780.9 | 425.9 | 548.1 | 11.9 | 0.24 | 25.2 | 3080.2 | 3145.3
0.32917 | 149.8 | 151.2 | 109.3 | 789.4 | 780.6 | 429.1 | 548.1 | 12 | 0.23 | 25.2 | 3139.6 | 3024.8
0.33333 | 150 | 151.9 | 108.1 | 789.2 | 781 | 427.3 | 548.7 | 12 | 0.23 | 25.2 | 2961.8 | 2956.4
0.3375 | 149.7 | 151.4 | 107 | 789 | 781 | 426.4 | 546 | 11.9 | 0.23 | 25.2 | 3072.6 | 3055.5
0.34167 | 149.8 | 151.6 | 108.6 | 789.3 | 780.7 | 428 | 547.8 | 12 | 0.23 | 25.2 | 3064.6 | 3003.1
0.34583 | 149.9 | 151 | 109.4 | 789.7 | 780.4 | 427.9 | 549.6 | 12 | 0.22 | 25.2 | 2914.6 | 2989.7
0.35 | 150.1 | 152 | 108 | 790 | 780.6 | 426.7 | 547 | 12 | 0.21 | 25.2 | 3018.5 | 3045.2
0.35417 | 150.4 | 151.4 | 107 | 789.8 | 780.6 | 426.3 | 547.4 | 12 | 0.22 | 25.2 | 3036.6 | 2949.2
0.35833 | 150.3 | 150.9 | 109 | 789.6 | 780.8 | 427.1 | 550.2 | 12 | 0.23 | 25.2 | 2950.3 | 2948.8
0.3625 | 150.3 | 151.3 | 109.5 | 790 | 780.5 | 427.1 | 547.8 | 12 | 0.19 | 25.2 | 2976.1 | 3223
0.36667 | 149.7 | 151.7 | 107.6 | 790.5 | 780.3 | 427.6 | 546.3 | 12 | 0.26 | 25.2 | 3123.1 | 3046.5
0.37083 | 149.4 | 151.9 | 107.5 | 790.3 | 780.6 | 428 | 550.6 | 12 | 0.24 | 25.3 | 2977.2 | 3008.4
0.375 | 149.7 | 150.2 | 109.1 | 790.1 | 780.2 | 427.7 | 549.2 | 11.9 | 0.24 | 25.3 | 2853.2 | 2943.2
0.37917 | 149.5 | 151.3 | 109.5 | 790.4 | 780.6 | 427.6 | 547 | 12 | 0.24 | 25.2 | 3011 | 3124
0.38333 | 149.6 | 150.8 | 107.8 | 790.4 | 780.4 | 428.9 | 552.5 | 12 | 0.23 | 25.2 | 2990.5 | 2969.5
0.3875 | 149.7 | 151.9 | 107.3 | 790.4 | 780.2 | 426.8 | 544.4 | 12 | 0.23 | 25.2 | 3081.8 | 3117
0.39167 | 149.6 | 151.4 | 109.2 | 790.3 | 780.3 | 427.2 | 549.4 | 12 | 0.24 | 25.2 | 2974.7 | 3151.3
0.39583 | 149.9 | 151 | 108.5 | 790.4 | 780.4 | 427.6 | 548.3 | 12 | 0.21 | 25.2 | 3036.5 | 2988.6
0.4 | 150.2 | 151.1 | 107.3 | 790.5 | 780.1 | 427.4 | 545.5 | 12 | 0.23 | 25.2 | 2930.1 | 3079.5
0.40417 | 150.4 | 151.7 | 108.5 | 790.3 | 780.3 | 425.4 | 548.7 | 12 | 0.22 | 25.2 | 3006.1 | 3052.5
0.40833 | 150.1 | 150.8 | 109.5 | 790.5 | 780.3 | 427.3 | 547.8 | 11.9 | 0.24 | 25.2 | 3035.1 | 3112.3
0.4125 | 150.2 | 151.4 | 107.7 | 790.8 | 780 | 427.1 | 548.6 | 11.9 | 0.21 | 25.2 | 3064.6 | 3028.6
0.41667 | 150.5 | 151.7 | 107.3 | 790.8 | 780.3 | 424.4 | 543.6 | 12 | 0.22 | 25.2 | 2987.1 | 3165.6
0.42083 | 150.4 | 151.4 | 108.8 | 790.8 | 780.3 | 425.8 | 544.5 | 11.9 | 0.22 | 25.2 | 2994.3 | 3057
0.425 | 150.6 | 151.1 | 109.3 | 790.9 | 780.1 | 424.8 | 547.3 | 12 | 0.21 | 25.2 | 3015 | 3077.9
0.42917 | 149.8 | 151.5 | 108 | 790.6 | 780.6 | 423.5 | 542 | 12 | 0.18 | 25.2 | 3061.6 | 3186.1
0.43333 | 149.6 | 151.4 | 107.3 | 790.8 | 780.2 | 425.7 | 545.1 | 12.1 | 0.22 | 25.2 | 3011 | 2982.1
0.4375 | 149.6 | 151.3 | 108.5 | 790.8 | 780.3 | 427 | 548.6 | 11.9 | 0.2 | 25.2 | 3001.7 | 3015
0.44167 | 149.6 | 151.2 | 109.3 | 791.4 | 779.9 | 425.1 | 547.5 | 11.9 | 0.22 | 25.2 | 2930.3 | 2955.7
0.44583 | 150.1 | 150.9 | 108.3 | 791.6 | 780.4 | 427.2 | 544.8 | 11.9 | 0.18 | 25.2 | 3037.9 | 3149.5
0.45 | 149.8 | 151.1 | 107.4 | 791.2 | 780 | 426.7 | 545 | 11.9 | 0.22 | 25.2 | 2973.8 | 3185.9
0.45417 | 149.9 | 150.8 | 108.3 | 790.8 | 780 | 424.6 | 545.2 | 11.9 | 0.17 | 25.2 | 3115.5 | 3072.6
0.45833 | 150.1 | 150.6 | 109.2 | 791.1 | 779.7 | 421.5 | 539.9 | 12 | 0.22 | 25.2 | 2908 | 3079.2
0.4625 | 150 | 151.9 | 108.8 | 791.8 | 780.2 | 423.7 | 545 | 12.1 | 0.21 | 25.2 | 2973.4 | 3047.6
0.46667 | 150.1 | 150.7 | 107.9 | 791.6 | 780 | 423.4 | 542.8 | 12.1 | 0.19 | 25.2 | 2879.5 | 2958.7
0.47083 | 150.1 | 150.9 | 108.1 | 790.8 | 779.9 | 423.6 | 544 | 12 | 0.2 | 25.2 | 2916 | 3080.7
0.475 | 150.1 | 151.7 | 108.9 | 790.7 | 779.9 | 425.4 | 546.3 | 12.1 | 0.2 | 25.2 | 2906.4 | 2981.6
0.47917 | 150.4 | 151.2 | 108.9 | 791 | 780.2 | 427.4 | 548.2 | 12.1 | 0.22 | 25.2 | 3035.7 | 3055.3
0.48333 | 150.4 | 151.6 | 107.6 | 791.2 | 779.9 | 426.5 | 545.6 | 12.1 | 0.2 | 25.1 | 2969.8 | 3050.5
0.4875 | 150.3 | 151.4 | 108.1 | 791 | 779.6 | 423.8 | 544.3 | 12.1 | 0.19 | 25.1 | 3010.6 | 3053.2
0.49167 | 150.2 | 151.8 | 109 | 791.3 | 779.4 | 426.6 | 548.5 | 12 | 0.21 | 25.2 | 2975.5 | 3049.9
0.49583 | 149.9 | 151.3 | 109.5 | 790.9 | 779.6 | 426.2 | 547.9 | 12 | 0.18 | 25.1 | 2941.6 | 3031.3
0.5 | 150.1 | 151.5 | 107.9 | 791 | 779.9 | 425.8 | 547 | 12.1 | 0.2 | 25.1 | 2914.8 | 3053.3
0.50417 | 150.3 | 150.9 | 107.7 | 791.9 | 779.9 | 426 | 546.8 | 12.1 | 0.18 | 25.2 | 3029.8 | 2960
0.50833 | 150 | 151.3 | 108.6 | 791.5 | 779.4 | 427.8 | 551.3 | 12 | 0.19 | 25.2 | 2976.3 | 3067.2
0.5125 | 149.9 | 151.1 | 109.4 | 791.4 | 779.5 | 428.1 | 548.9 | 12.1 | 0.22 | 25.2 | 3020.6 | 2994.6
0.51667 | 150 | 151 | 107.9 | 791.2 | 779.9 | 426.4 | 550.3 | 12.1 | 0.19 | 25.2 | 3054.7 | 2879.3
0.52083 | 150.4 | 151.1 | 107.2 | 791.1 | 779.5 | 425.4 | 545.7 | 12.1 | 0.21 | 25.2 | 3130.1 | 3105.4
0.525 | 150.1 | 151.4 | 108.5 | 791.1 | 779.5 | 426.7 | 551.2 | 12.1 | 0.19 | 25.2 | 3032.3 | 3143.8
0.52917 | 149.8 | 151.7 | 109.6 | 791.5 | 779.5 | 426.8 | 546 | 12.1 | 0.24 | 25.2 | 3020.6 | 2991.7
0.53333 | 149.5 | 151 | 107.7 | 791.8 | 779.3 | 427.5 | 544.2 | 12.1 | 0.18 | 25.2 | 2998.3 | 3064.5
0.5375 | 149.6 | 150.7 | 107.3 | 791.1 | 779.2 | 427.5 | 550.4 | 12.1 | 0.21 | 25.2 | 2996.5 | 3021.2
0.54167 | 149.6 | 150.9 | 108.8 | 791.7 | 779.4 | 426 | 546.2 | 12.1 | 0.21 | 25.2 | 3045.3 | 2923.9
0.54583 | 149.6 | 151.4 | 109.3 | 791.8 | 779.5 | 425.9 | 549.3 | 12.1 | 0.21 | 25.2 | 2942.7 | 2975.3
0.55 | 149.8 | 151 | 107.8 | 791.7 | 779.5 | 427.2 | 548.3 | 12.1 | 0.21 | 25.2 | 3038.2 | 3033.5
0.55417 | 149.8 | 150.7 | 107.2 | 791.5 | 779.5 | 425.7 | 546.5 | 12 | 0.19 | 25.2 | 3017.4 | 3024.4
0.55833 | 150.2 | 151.1 | 108.6 | 791.5 | 779.1 | 424.6 | 544.1 | 12.1 | 0.19 | 25.2 | 3066.1 | 3052
0.5625 | 150.1 | 151 | 109.3 | 791.6 | 779.6 | 423.7 | 545.1 | 12.2 | 0.21 | 25.2 | 3119.6 | 3136.8
0.56667 | 150.1 | 151.2 | 109.5 | 792.2 | 779.8 | 423.3 | 542.1 | 12.3 | 0.2 | 25.1 | 2977.7 | 3132.6
0.57083 | 150.2 | 151.2 | 108.1 | 792 | 779.6 | 424.3 | 545.5 | 12.3 | 0.21 | 25.1 | 3010.9 | 3037.9
0.575 | 150.3 | 150.9 | 107.8 | 792.1 | 779.6 | 421.4 | 539 | 12.3 | 0.21 | 25.1 | 3115.2 | 2995.2
0.57917 | 150.4 | 151 | 107.3 | 791.9 | 779.6 | 424.7 | 547.1 | 12.2 | 0.18 | 25.1 | 3097.5 | 3125
0.58333 | 149.9 | 151.2 | 106.9 | 791.7 | 779.9 | 424.4 | 543.9 | 12.3 | 0.22 | 25.1 | 3037.5 | 3045.4
0.5875 | 150.2 | 151 | 108.4 | 792.1 | 779.4 | 425.5 | 542.7 | 12.3 | 0.21 | 25.1 | 2959.7 | 2876.8
0.59167 | 150.2 | 151.2 | 109 | 792.1 | 780 | 423 | 543.5 | 12.2 | 0.2 | 25.2 | 3012 | 3080.9
0.59583 | 150.3 | 151 | 109.7 | 792.2 | 780 | 423 | 542.1 | 12.3 | 0.18 | 25.2 | 2962.9 | 3103.1
0.6 | 150.1 | 151.1 | 108.7 | 792.4 | 780 | 420.4 | 540.9 | 12.3 | 0.2 | 25.2 | 2987 | 2985.5
0.60417 | 150.3 | 151.3 | 107.3 | 792.7 | 780.2 | 425 | 542.4 | 12.3 | 0.19 | 25.1 | 2991.4 | 3054.9
0.60833 | 149.9 | 151.2 | 108.5 | 792.3 | 779.5 | 424.7 | 544.1 | 12.2 | 0.2 | 25.1 | 2992.5 | 2978
0.6125 | 150.6 | 151.3 | 109.8 | 792.7 | 779.6 | 425 | 547.4 | 12.2 | 0.22 | 25.1 | 3044.6 | 3000
0.61667 | 149.6 | 151 | 108.7 | 792.4 | 779.8 | 425 | 545 | 12.3 | 0.19 | 25.1 | 2896.3 | 3061.5
0.62083 | 150.1 | 151.7 | 108.4 | 792.2 | 779.5 | 424.1 | 545.4 | 12.3 | 0.19 | 25.1 | 3018.2 | 2989.8
0.625 | 150 | 151.2 | 108.1 | 792.5 | 779.6 | 427.6 | 548.3 | 12.3 | 0.22 | 25.1 | 3020.3 | 3108.1
0.62917 | 150.1 | 151.4 | 108.1 | 792.6 | 779.6 | 425.2 | 546.4 | 12.2 | 0.21 | 25.1 | 2953.5 | 3068
0.63333 | 150.1 | 151.4 | 108 | 792.7 | 779.5 | 424.9 | 546.3 | 12.2 | 0.21 | 25.2 | 2986 | 3055.5
0.6375 | 149.8 | 151.7 | 107.8 | 792.7 | 779.9 | 427.2 | 550.4 | 12.3 | 0.23 | 25.1 | 2913.1 | 3011.3
0.64167 | 150 | 151.2 | 107.7 | 792.5 | 779.6 | 425 | 546.7 | 12.3 | 0.18 | 25.1 | 2970.3 | 3015.8
0.64583 | 150.2 | 151.7 | 107.6 | 793.2 | 779.5 | 426.2 | 546.5 | 12.3 | 0.2 | 25.1 | 2879.2 | 2906.3
0.65 | 150 | 151.1 | 108.1 | 792.8 | 779.2 | 425.4 | 545.5 | 12.3 | 0.17 | 25.2 | 3000.6 | 3067.6
0.65417 | 150 | 151.4 | 108.2 | 792.4 | 779.6 | 426.6 | 545.8 | 12.3 | 0.21 | 25.2 | 2942.3 | 3036.8
0.65833 | 150.1 | 151.2 | 108.3 | 792.6 | 779.8 | 426.4 | 547.9 | 12.2 | 0.18 | 25.1 | 2976.6 | 3081.9
0.6625 | 150 | 151 | 108.6 | 792.8 | 779.4 | 424.9 | 541.1 | 12.2 | 0.18 | 25.1 | 2919.7 | 3051
0.66667 | 149.9 | 150.9 | 108.8 | 792.7 | 779.5 | 422.9 | 542.9 | 12.2 | 0.18 | 25.1 | 2987.9 | 3120.9
0.67083 | 150.1 | 151.6 | 108.9 | 793 | 779.5 | 422.1 | 542.6 | 12.2 | 0.21 | 25.1 | 3081.2 | 3035.7
0.675 | 150 | 151.1 | 108.6 | 792.8 | 779.9 | 425.7 | 543.7 | 12.3 | 0.2 | 25.1 | 3126.4 | 3040.5
0.67917 | 150.1 | 151.4 | 107.9 | 792.5 | 779.6 | 423.3 | 545.1 | 12.2 | 0.16 | 25.1 | 3028.9 | 3052.5
0.68333 | 150 | 151.4 | 107.1 | 792.7 | 779.8 | 424.4 | 544.7 | 12.3 | 0.18 | 25.1 | 2981.9 | 3102.9
0.6875 | 149.9 | 151.4 | 107.5 | 792.7 | 779.6 | 423.1 | 542.3 | 12.4 | 0.19 | 25.1 | 2999.1 | 3098.2
0.69167 | 149.9 | 151 | 108.3 | 793.1 | 779.4 | 424.1 | 544.8 | 12.3 | 0.19 | 25.2 | 3009.3 | 2976.5
0.69583 | 149.7 | 151.3 | 108.2 | 793 | 779.7 | 424.1 | 547.5 | 12.3 | 0.2 | 25.2 | 2972.9 | 3054.5
0.7 | 149.8 | 151.2 | 108.5 | 792.5 | 780 | 423 | 541.5 | 12.3 | 0.19 | 25.2 | 3118.9 | 2997.5
0.70417 | 149.5 | 150.7 | 108.6 | 792.5 | 779.8 | 426.9 | 547.3 | 12.2 | 0.22 | 25.2 | 3088.5 | 3052.1
0.70833 | 149.9 | 150.7 | 108.5 | 792.7 | 779.6 | 423.1 | 544.2 | 12.2 | 0.2 | 25.1 | 2968.6 | 2991.1
0.7125 | 150.1 | 151.2 | 108.7 | 792.5 | 779.6 | 424.4 | 545.5 | 12.3 | 0.18 | 25.1 | 2883.4 | 3140.9
0.71667 | 150.2 | 151.2 | 108.9 | 792.6 | 779.8 | 425.3 | 547.6 | 12.3 | 0.18 | 25.1 | 2957.4 | 2952.9
0.72083 | 150.3 | 151.4 | 108.7 | 792.8 | 779.5 | 423.3 | 541.2 | 12.3 | 0.19 | 25.1 | 2973.9 | 3075.3
0.725 | 150.2 | 151.2 | 108.2 | 792.8 | 779.6 | 421.2 | 540.6 | 12.3 | 0.19 | 25.1 | 2945.6 | 3057.5
0.72917 | 150.1 | 151.2 | 108.1 | 793.1 | 779.5 | 417.7 | 535.2 | 12.2 | 0.21 | 25.2 | 2927.1 | 3052.3
0.73333 | 150 | 151.6 | 107.9 | 792.6 | 779.5 | 421.1 | 538.6 | 12.2 | 0.2 | 25.2 | 2942.3 | 3057.9
0.7375 | 150.1 | 151 | 107.7 | 792.6 | 779.6 | 424 | 543.2 | 12.3 | 0.18 | 25.1 | 2986.1 | 3149
0.74167 | 149.9 | 150.9 | 107.9 | 792.4 | 780 | 420.3 | 538.6 | 12.2 | 0.2 | 25.1 | 2990.3 | 3163
0.74583 | 150.1 | 151.3 | 108.2 | 792.6 | 779.6 | 422.3 | 541.2 | 12.2 | 0.21 | 25.1 | 2967.1 | 2987.3
0.75 | 150.1 | 150.6 | 108.3 | 793.1 | 779.7 | 420 | 541.5 | 12.3 | 0.19 | 25.1 | 3013 | 2964.7
0.75417 | 150.1 | 151.1 | 108.8 | 793.9 | 779.6 | 424.1 | 544.2 | 12.2 | 0.2 | 25.1 | 2936 | 3063.4
0.75833 | 150.4 | 151.2 | 108.7 | 793.9 | 780.7 | 423.6 | 541.6 | 12.3 | 0.2 | 25.1 | 3085 | 3103.4
0.7625 | 150.1 | 151.3 | 108.9 | 793.2 | 779.9 | 422.3 | 542 | 12.2 | 0.19 | 25.1 | 2924.4 | 3102.7
0.76667 | 150.5 | 150.9 | 108.8 | 793.5 | 779.7 | 421.5 | 540.4 | 12.2 | 0.19 | 25.1 | 2926.6 | 3174.5
0.77083 | 150.3 | 151.3 | 107.9 | 792.7 | 780 | 418.9 | 537.7 | 12.3 | 0.18 | 25.1 | 3066.1 | 3225.4
0.775 | 150.1 | 150.8 | 107.9 | 793.3 | 779.8 | 423.2 | 544.1 | 12.3 | 0.17 | 25.2 | 3051 | 3219
0.77917 | 150 | 151.2 | 107.9 | 793.2 | 779.8 | 421.1 | 540.4 | 12.2 | 0.2 | 25.2 | 2936.8 | 3144.3
0.78333 | 150 | 151.1 | 108 | 793.2 | 780 | 422 | 542.9 | 12.3 | 0.22 | 25.2 | 2976.4 | 3038.4
0.7875 | 149.9 | 151.3 | 107.8 | 793.3 | 779.8 | 420 | 539.2 | 12.2 | 0.17 | 25.2 | 3068 | 3174.5
0.79167 | 150.1 | 151.1 | 108.1 | 793.5 | 780.2 | 422.4 | 542.6 | 12.3 | 0.17 | 25.2 | 2948.1 | 3107.1
0.79583 | 150 | 151.4 | 108.2 | 793.6 | 779.9 | 421.2 | 539.8 | 12.2 | 0.17 | 25.2 | 3017.7 | 3139.6
0.8 | 150 | 150.5 | 108.6 | 793.7 | 779.5 | 420.8 | 537.4 | 12.2 | 0.21 | 25.2 | 2992.3 | 3213.2
0.80417 | 150.1 | 150.6 | 108.6 | 793.9 | 779.5 | 422.7 | 542.5 | 12.3 | 0.19 | 25.2 | 3053.9 | 3070.6
0.80833 | 149.9 | 151.1 | 108.9 | 793.6 | 779.6 | 424.1 | 545 | 12.4 | 0.2 | 25.2 | 2998 | 3160.5
0.8125 | 150.1 | 151.2 | 109 | 793.7 | 779.5 | 425 | 545.1 | 12.4 | 0.2 | 25.1 | 2971.6 | 3093.5
0.81667 | 150.2 | 151.9 | 108.7 | 793.4 | 779.4 | 422.6 | 543.2 | 12.3 | 0.21 | 25.1 | 2898 | 3021
0.82083 | 150.1 | 151.4 | 108.4 | 793.4 | 780 | 422.3 | 543.4 | 12.2 | 0.2 | 25.1 | 2995.2 | 3085
0.825 | 150 | 151.3 | 108 | 793.7 | 779.8 | 422 | 536.6 | 12.4 | 0.19 | 25.1 | 3030.5 | 2987.4
0.82917 | 150.1 | 151.2 | 107.9 | 793.6 | 780.1 | 421.6 | 540 | 12.3 | 0.21 | 25.1 | 2898.7 | 3129.8
0.83333 | 150.1 | 151.3 | 107.8 | 793.3 | 779.8 | 425.8 | 544.4 | 12.3 | 0.21 | 25.1 | 2962.1 | 3083.6
0.8375 | 150 | 151.4 | 107.7 | 793.6 | 780 | 424.2 | 544.9 | 12.3 | 0.22 | 25.1 | 2973 | 3029.8
0.84167 | 149.8 | 151.1 | 107.4 | 794 | 779.8 | 422.2 | 543.1 | 12.3 | 0.18 | 25.1 | 2872 | 3034.3
0.84583 | 149.9 | 150.8 | 108.2 | 794.4 | 780 | 424.8 | 543.7 | 12.3 | 0.19 | 25.1 | 2904.6 | 3069.5
0.85 | 150 | 150.9 | 108.4 | 793.9 | 779.9 | 422.2 | 540 | 12.4 | 0.17 | 25.1 | 2980.5 | 3199.2
0.85417 | 149.9 | 151.1 | 108.7 | 793.9 | 779.9 | 423.3 | 542.6 | 12.2 | 0.18 | 25.2 | 2958.3 | 3018.9
0.85833 | 149.9 | 151.5 | 108.7 | 793.9 | 780 | 422.5 | 538.4 | 12.4 | 0.19 | 25.2 | 2966.4 | 3043.2
0.8625 | 149.9 | 150.9 | 109 | 793.7 | 780.3 | 425.2 | 544.1 | 12.3 | 0.2 | 25.1 | 3042.1 | 2886.8
0.86667 | 150.3 | 150.9 | 108.9 | 794.1 | 780.1 | 423.7 | 543.4 | 12.2 | 0.18 | 25.1 | 2963.5 | 3102
0.87083 | 150.3 | 150.7 | 108.1 | 793.6 | 780.1 | 421.4 | 541 | 12.4 | 0.17 | 25.1 | 2950.1 | 3089.2
0.875 | 150.1 | 151 | 108.1 | 793.3 | 779.8 | 422.1 | 543.5 | 12.2 | 0.2 | 25.1 | 2986.4 | 2901.6
0.87917 | 150 | 150.7 | 108 | 793.3 | 780.2 | 420.7 | 540.5 | 12.4 | 0.2 | 25.1 | 3023.3 | 2932.5
0.88333 | 150.1 | 150.7 | 107.7 | 793.6 | 780.1 | 421.5 | 539.7 | 12.3 | 0.18 | 25.1 | 2871.8 | 3046.6
0.8875 | 149.8 | 150.8 | 107.7 | 793.5 | 779.8 | 423.5 | 545.1 | 12.4 | 0.19 | 25.1 | 2995 | 3214.3
0.89167 | 149.9 | 151 | 108.2 | 793.2 | 780.3 | 423.4 | 539.8 | 12.4 | 0.18 | 25.1 | 2861.8 | 2997.5
0.89583 | 149.8 | 151.2 | 108.4 | 793.3 | 780.1 | 421.1 | 542.9 | 12.4 | 0.2 | 25.1 | 2962.5 | 2950.5
0.9 | 149.9 | 150.6 | 108.5 | 793.5 | 779.9 | 422.4 | 543.8 | 12.3 | 0.19 | 25.1 | 2915.4 | 3057.2
0.90417 | 149.8 | 151 | 108.7 | 793.9 | 780 | 420.5 | 539.4 | 12.3 | 0.2 | 25.1 | 2922.6 | 3259.6
0.90833 | 150 | 151.2 | 108.9 | 794.4 | 780 | 423.2 | 542.5 | 12.3 | 0.19 | 25.1 | 2971.9 | 3096.5
0.9125 | 150 | 151.3 | 109 | 794.5 | 780 | 421.7 | 541.2 | 12.3 | 0.19 | 25.1 | 2974.3 | 3112.7
0.91667 | 150.1 | 151 | 108.6 | 794.1 | 780.3 | 419.6 | 538.2 | 12.4 | 0.19 | 25.1 | 2973.3 | 3053.1
0.92083 | 149.7 | 151 | 108.2 | 794.3 | 780.7 | 421.3 | 536.7 | 12.3 | 0.17 | 25.1 | 2950 | 3009.3
0.925 | 149.3 | 151.1 | 107.7 | 793.9 | 780.4 | 424 | 543.1 | 12.4 | 0.18 | 25.1 | 3150.1 | 3101.8
0.92917 | 149.9 | 151.2 | 108 | 793.9 | 780 | 420 | 537.3 | 12.4 | 0.16 | 25.1 | 3128.7 | 3056.5
0.93333 | 150.2 | 151.3 | 107.6 | 794.1 | 779.7 | 420.7 | 540.5 | 12.4 | 0.19 | 25.1 | 2940.1 | 3095.1
0.9375 | 149.9 | 150.9 | 107.6 | 793.8 | 779.8 | 421.6 | 539.4 | 12.4 | 0.17 | 25.1 | 2913.3 | 3060.3
0.94167 | 150 | 151.1 | 108.2 | 793.6 | 780 | 422.9 | 538.8 | 12.3 | 0.16 | 25.1 | 3022.4 | 3135.1
0.94583 | 149.7 | 150.8 | 108.4 | 793.9 | 780.2 | 421.2 | 539 | 12.4 | 0.17 | 25.1 | 3014.5 | 3275.3
0.95 | 149.8 | 151.4 | 108.7 | 794 | 780.2 | 422.8 | 542.3 | 12.4 | 0.17 | 25.1 | 3006.9 | 3124.7
0.95417 | 149.9 | 151.1 | 108.8 | 793.8 | 780.4 | 421.5 | 540.9 | 12.3 | 0.22 | 25.1 | 2975.9 | 2955.8
0.95833 | 149.8 | 151.4 | 109 | 794.1 | 780.2 | 422.6 | 543.8 | 12.3 | 0.18 | 25.1 | 3011.7 | 2838.8
0.9625 | 150.3 | 151.4 | 108.7 | 794.1 | 780.4 | 422.4 | 540.9 | 12.4 | 0.17 | 25.1 | 2866.7 | 3037.8
0.96667 | 150.2 | 151.7 | 108.4 | 793.6 | 780.3 | 422.5 | 542.9 | 12.4 | 0.22 | 25.1 | 3006.5 | 3111.1
0.97083 | 150.2 | 150.9 | 108 | 793.4 | 779.9 | 421.2 | 540.4 | 12.4 | 0.2 | 25.1 | 3009.4 | 3206.5
0.975 | 150.3 | 151 | 107.9 | 793.7 | 779.9 | 422.1 | 541.7 | 12.4 | 0.2 | 25.2 | 3072.2 | 3095.6
0.97917 | 150.3 | 151.5 | 107.6 | 793.8 | 779.8 | 424.3 | 544.2 | 12.4 | 0.16 | 25.2 | 3033.9 | 3141.4
0.98333 | 150.1 | 151.1 | 107.9 | 793.6 | 779.8 | 420 | 538.8 | 12.3 | 0.18 | 25.2 | 3033.6 | 2986.8
0.9875 | 150 | 151.3 | 108.1 | 793.6 | 780.2 | 422.5 | 542 | 12.4 | 0.18 | 25.1 | 2952.6 | 3144.8
0.99167 | 150 | 151 | 108.3 | 793.8 | 780.3 | 423.8 | 543.2 | 12.3 | 0.18 | 25.2 | 3005.2 | 2931.3
0.99583 | 150.1 | 151.1 | 108.6 | 794 | 779.8 | 422.8 | 540.5 | 12.4 | 0.19 | 25.2 | 2973.4 | 3088.3
1 | 150.2 | 150.9 | 108.7 | 793.5 | 780.2 | 422.6 | 544.5 | 12.4 | 0.18 | 25.2 | 2929.7 | 3079.1
1.0042 | 150 | 151.1 | 108.7 | 793.9 | 780.5 | 422.2 | 543.8 | 12.4 | 0.2 | 25.1 | 3013.5 | 2950.2
1.0083 | 150.1 | 151.5 | 108.8 | 793.7 | 780.4 | 422 | 542.7 | 12.5 | 0.19 | 25.1 | 3054.9 | 3091
1.0125 | 149.7 | 151.4 | 108.3 | 793.6 | 780.3 | 422.1 | 538.7 | 12.5 | 0.17 | 25.1 | 3049.1 | 3028.3
1.0167 | 149.6 | 151.4 | 108.1 | 793.7 | 779.9 | 420.9 | 542.7 | 12.5 | 0.18 | 25.1 | 3069.7 | 3058.6
1.0208 | 149.7 | 151.1 | 107.9 | 793.4 | 780 | 422.9 | 542 | 12.4 | 0.19 | 25.1 | 3021.3 | 2960.3
1.025 | 149.7 | 151.4 | 107.6 | 793.7 | 779.8 | 422 | 542.1 | 12.5 | 0.18 | 25.1 | 3142.1 | 3090
1.0292 | 149.6 | 151.1 | 108 | 793.6 | 780.2 | 422.6 | 541.9 | 12.5 | 0.18 | 25.1 | 3030.7 | 3075.5
1.0333 | 149.5 | 151.2 | 108.3 | 793 | 780.3 | 423.3 | 543 | 12.4 | 0.17 | 25.1 | 2992.2 | 3091.3
1.0375 | 149.9 | 151 | 108.6 | 793.6 | 780.2 | 420.5 | 538.6 | 12.4 | 0.21 | 25.1 | 2994.8 | 3141.2
1.0417 | 149.8 | 151.4 | 108.8 | 793.7 | 780.5 | 421.7 | 538.9 | 12.5 | 0.18 | 25.1 | 3025.7 | 3144.4
1.0458 | 150.2 | 151.6 | 108.8 | 794 | 780.7 | 420.9 | 538.1 | 12.4 | 0.19 | 25.1 | 2935.9 | 3102.9
1.05 | 150.3 | 151.2 | 109.1 | 793.9 | 781 | 419.6 | 538.6 | 12.5 | 0.16 | 25.1 | 3078.4 | 3156.1
1.0542 | 150.3 | 150.9 | 108.5 | 794 | 780.5 | 418.9 | 537.8 | 12.5 | 0.19 | 25.1 | 3058.4 | 2982.9
1.0583 | 150.4 | 151.1 | 108.3 | 794.2 | 780.6 | 420.8 | 539.4 | 12.5 | 0.19 | 25.1 | 3060.3 | 3016.5
1.0625 | 150.5 | 151.5 | 107.7 | 794.4 | 781.4 | 422 | 540.7 | 12.6 | 0.2 | 25.1 | 2949.4 | 3050.8
1.0667 | 150.2 | 151.1 | 108.1 | 794.2 | 781 | 421.4 | 541.7 | 12.5 | 0.17 | 25.1 | 2880.9 | 3113
1.0708 | 150 | 151.3 | 107.7 | 794.2 | 780.5 | 421.4 | 540.6 | 12.4 | 0.2 | 25 | 2997.7 | 3238.1
1.075 | 149.4 | 150 | 107.9 | 794.2 | 780.6 | 421.2 | 541.7 | 12.6 | 0.21 | 25.1 | 3097.7 | 3104.8
1.0792 | 149.7 | 151.1 | 108.2 | 794.3 | 780.4 | 421.9 | 543 | 12.5 | 0.18 | 25.1 | 2959.8 | 3127.3
1.0833 | 149.7 | 150.9 | 108.5 | 793.8 | 780.3 | 421.3 | 542.6 | 12.5 | 0.23 | 25.1 | 2974 | 3060.7
1.0875 | 149.7 | 151.1 | 108.7 | 794.1 | 780.6 | 421.5 | 540.4 | 12.4 | 0.19 | 25.1 | 2995.6 | 2896.5
1.0917 | 149.8 | 150.9 | 108.8 | 794 | 780.7 | 422.5 | 541.8 | 12.5 | 0.17 | 25.1 | 3055.5 | 3008.3
1.0958 | 149.8 | 150.6 | 108.8 | 794 | 780.3 | 424 | 543.2 | 12.4 | 0.21 | 25.1 | 3102.3 | 3026.3
1.1 | 149.9 | 150.7 | 108.9 | 794.1 | 780 | 417 | 533.6 | 12.5 | 0.15 | 25.1 | 2905.8 | 3170.4
1.1042 | 150 | 151.2 | 108.4 | 794.3 | 780.4 | 422.3 | 542.1 | 12.5 | 0.18 | 25.1 | 2944.7 | 3026.8
1.1083 | 150.1 | 151.2 | 108.1 | 794 | 780.3 | 421.3 | 543.7 | 12.6 | 0.2 | 25.1 | 2909.5 | 3024.1
1.1125 | 150.1 | 151 | 107.9 | 794.1 | 780.4 | 420 | 538.7 | 12.5 | 0.2 | 25.1 | 2954.8 | 3018
1.1167 | 150.1 | 151.3 | 107.8 | 794.3 | 779.9 | 421.5 | 539.1 | 12.5 | 0.19 | 25.1 | 2998.5 | 3173.6
1.1208 | 150.1 | 151 | 107.6 | 793.8 | 780.3 | 422.4 | 540.9 | 12.5 | 0.18 | 25.1 | 2928 | 3036.7
1.125 | 150.1 | 151.4 | 108.2 | 793.7 | 780.4 | 418.8 | 537.7 | 12.5 | 0.19 | 25.1 | 2935.4 | 3000.7
1.1292 | 149.9 | 151 | 108.4 | 794 | 780.2 | 420.2 | 539.3 | 12.5 | 0.2 | 25.1 | 2904.6 | 3049.2
1.1333 | 149.9 | 151.5 | 108.4 | 794 | 779.9 | 420.9 | 538.5 | 12.5 | 0.21 | 25.1 | 2922.1 | 3031.4
1.1375 | 150 | 151.3 | 108.9 | 794 | 780.2 | 421.8 | 539.1 | 12.5 | 0.2 | 25.1 | 2852.8 | 2972.6
1.1417 | 150 | 151.3 | 109 | 794.1 | 780.5 | 417.1 | 535.3 | 12.4 | 0.17 | 25.1 | 3023.7 | 3066.7
1.1458 | 150.1 | 151.2 | 109 | 794.3 | 780.3 | 418.5 | 539.1 | 12.6 | 0.2 | 25.1 | 2865.8 | 3030
1.15 | 149.8 | 151.8 | 108.4 | 794.3 | 780.6 | 422.1 | 542.4 | 12.4 | 0.21 | 25.1 | 2977.9 | 2986.6
1.1542 | 150.1 | 150.9 | 108.1 | 793.9 | 780.3 | 424.2 | 545.6 | 12.5 | 0.21 | 25 | 2925 | 2933.8
1.1583 | 150 | 151.3 | 107.9 | 794.1 | 780.1 | 421.3 | 541.1 | 12.5 | 0.22 | 25 | 2981.7 | 3014.9
1.1625 | 150.2 | 151.2 | 107.7 | 794.3 | 780 | 421.1 | 541.1 | 12.5 | 0.19 | 25 | 2999.5 | 2944.9
1.1667 | 150.1 | 151.2 | 107.8 | 794.1 | 780 | 423.4 | 543.6 | 12.5 | 0.17 | 25.1 | 3018.7 | 3075.9
1.1708 | 149.9 | 151.1 | 108.2 | 793.7 | 779.9 | 422.5 | 541.3 | 12.5 | 0.19 | 25.1 | 2987.8 | 3041.1
1.175 | 149.9 | 150.8 | 108.4 | 794.3 | 780.3 | 422.9 | 544.6 | 12.5 | 0.19 | 25.1 | 3047.6 | 3005.2
1.1792 | 149.9 | 151.4 | 108.8 | 794.5 | 780.4 | 424.7 | 543.5 | 12.5 | 0.21 | 25.1 | 2991.8 | 2953.6
1.1833 | 149.9 | 151.3 | 108.9 | 794.4 | 780.9 | 422.1 | 543.5 | 12.4 | 0.18 | 25.1 | 2996 | 3186.6
1.1875 | 150 | 151.6 | 108.9 | 794 | 781 | 420.5 | 539.4 | 12.5 | 0.19 | 25.1 | 3029.8 | 3085.9
1.1917 | 150.1 | 151.3 | 108.8 | 794.1 | 780.6 | 421.4 | 538.4 | 12.4 | 0.21 | 25 | 3034.8 | 2997.8
1.1958 | 150 | 151.3 | 108.5 | 793.9 | 780.4 | 421.2 | 540.4 | 12.6 | 0.2 | 25.1 | 2897.3 | 3161.7
1.2 | 150 | 151.3 | 108 | 794 | 780.3 | 422.1 | 538.8 | 12.4 | 0.18 | 25.1 | 2981.6 | 3136.4
1.2042 | 149.9 | 151 | 108 | 794.1 | 780.4 | 419.7 | 538.5 | 12.6 | 0.18 | 25.1 | 2989.6 | 3102.6
1.2083 | 150.1 | 151.1 | 107.7 | 794.1 | 780.2 | 421.5 | 542 | 12.5 | 0.18 | 25.1 | 2983.4 | 3036.4
1.2125 | 149.9 | 151.3 | 107.7 | 794 | 780.4 | 423.7 | 538.7 | 12.5 | 0.2 | 25.1 | 3028.3 | 3004.6
1.2167 | 149.9 | 151.6 | 108.1 | 794.1 | 780.6 | 422.2 | 541.5 | 12.4 | 0.16 | 25.1 | 2920.6 | 3014.8
1.2208 | 149.8 | 150.9 | 108.4 | 794.4 | 780.5 | 421.6 | 538.8 | 12.4 | 0.18 | 25.1 | 2948.3 | 3000.4
1.225 | 149.8 | 150.6 | 108.8 | 794.5 | 780.6 | 419.5 | 536.6 | 12.5 | 0.16 | 25.1 | 2964.8 | 3138.6
1.2292 | 149.9 | 151 | 108.9 | 794.5 | 780.7 | 419.2 | 540.1 | 12.5 | 0.18 | 25.1 | 2941.1 | 3107.1
1.2333 | 149.9 | 150.9 | 108.9 | 794.4 | 780.6 | 422.5 | 543.1 | 12.5 | 0.2 | 25.1 | 3064.3 | 3132.6
1.2375 | 149.9 | 151.2 | 108.9 | 795.1 | 780.3 | 422.3 | 544.6 | 12.6 | 0.16 | 25.1 | 2941.4 | 3061
1.2417 | 150.2 | 150.9 | 108.7 | 794.7 | 780.6 | 422.9 | 543.3 | 12.5 | 0.21 | 25.1 | 3044.7 | 3037.5
1.2458 | 150.1 | 151.2 | 108.4 | 794.7 | 780.7 | 420.9 | 537.5 | 12.6 | 0.18 | 25.1 | 3018.3 | 3098.2
1.25 | 150.1 | 151.6 | 108.1 | 794.8 | 780.2 | 419.8 | 536.5 | 12.5 | 0.16 | 25.1 | 2940.4 | 3211.6
1.2542 | 150 | 151.4 | 107.8 | 794.3 | 780.6 | 421.2 | 540.2 | 12.4 | 0.19 | 25.1 | 2969.9 | 3041.5
1.2583 | 150 | 151.3 | 107.5 | 794.7 | 780.7 | 419.7 | 538.4 | 12.5 | 0.17 | 25.1 | 2973.2 | 3043.8
1.2625 | 149.8 | 151 | 108.1 | 794.8 | 780.4 | 419.1 | 538.5 | 12.5 | 0.19 | 25.1 | 2926.2 | 3015.8
1.2667 | 150 | 151.2 | 108.3 | 794.6 | 780.5 | 423.3 | 544.2 | 12.6 | 0.19 | 25 | 2972.5 | 2945.4
1.2708 | 149.9 | 150.7 | 108.6 | 794.8 | 780.6 | 419.4 | 537.1 | 12.7 | 0.17 | 25 | 3034.4 | 2941.4
1.275 | 150.2 | 150.9 | 108.8 | 795.1 | 780.8 | 419.6 | 537 | 12.5 | 0.2 | 25.1 | 2894.6 | 3092.9
1.2792 | 149.9 | 151.4 | 108.9 | 795 | 780.5 | 420.9 | 541.2 | 12.6 | 0.2 | 25.1 | 2939.8 | 3166.2
1.2833 | 150.1 | 151.2 | 109.1 | 794.8 | 780.6 | 419.9 | 539.7 | 12.4 | 0.2 | 25.1 | 2967.3 | 3031.2
1.2875 | 150.1 | 151.2 | 108.7 | 794.7 | 780.9 | 420.3 | 538.8 | 12.5 | 0.17 | 25.1 | 2992 | 2904
1.2917 | 150.1 | 151 | 108.4 | 794.4 | 781 | 419.2 | 538 | 12.6 | 0.21 | 25 | 2822.7 | 2871.8
1.2958 | 150.2 | 150.9 | 107.8 | 794.7 | 780.4 | 419.2 | 537.6 | 12.3 | 0.19 | 25.1 | 2865.1 | 3072.4
1.3 | 150 | 151.1 | 107.9 | 794.8 | 781 | 418.6 | 534.3 | 12.5 | 0.2 | 25.1 | 3063.6 | 3084.3
1.3042 | 150.2 | 151.3 | 107.7 | 794.6 | 780.6 | 421.8 | 544.1 | 12.5 | 0.19 | 25.1 | 3008.2 | 3108.1
1.3083 | 150 | 151.5 | 107.8 | 794.5 | 780.4 | 418.5 | 535.9 | 12.6 | 0.19 | 25.1 | 2892.3 | 3076.6
1.3125 | 149.9 | 150.9 | 108.2 | 794.5 | 780.7 | 421.4 | 543.3 | 12.5 | 0.19 | 25.1 | 3019.9 | 3003.6
1.3167 | 149.8 | 151.4 | 108.3 | 794.4 | 780.8 | 422 | 542.7 | 12.5 | 0.19 | 25.1 | 2972.8 | 3083.6
1.3208 | 150.1 | 151.3 | 108.6 | 794.9 | 780.7 | 419.6 | 539.3 | 12.5 | 0.19 | 25.1 | 2905.1 | 3004
1.325 | 150.1 | 151.1 | 108.8 | 794.9 | 780.7 | 421.1 | 537.5 | 12.5 | 0.17 | 25.1 | 2913.9 | 2988.4
1.3292 | 150.1 | 150.9 | 109.1 | 794.9 | 781.2 | 421.2 | 539.7 | 12.6 | 0.19 | 25.1 | 2948.1 | 3092.3
1.3333 | 150.1 | 151.4 | 109 | 794.9 | 781.2 | 418.5 | 539.2 | 12.4 | 0.22 | 25.1 | 3016.1 | 2973.4
1.3375 | 149.9 | 151.1 | 108.7 | 795.2 | 781.3 | 422.9 | 542.8 | 12.5 | 0.21 | 25.1 | 3044.5 | 3172
1.3417 | 149.9 | 150.9 | 108.2 | 794.8 | 780.9 | 419.6 | 537.6 | 12.5 | 0.2 | 25.1 | 2965.2 | 3003.7
1.3458 | 149.9 | 150.9 | 108.1 | 795 | 780.5 | 419.5 | 539 | 12.5 | 0.18 | 25.1 | 3060.1 | 3081.1
1.35 | 149.6 | 150.9 | 107.8 | 795 | 781 | 420.7 | 539.5 | 12.5 | 0.15 | 25.1 | 3018.4 | 3081.8
1.3542 | 149.6 | 151.2 | 107.7 | 794.7 | 781.2 | 422.3 | 541.1 | 12.5 | 0.18 | 25.1 | 2951 | 3114.7
1.3583 | 149.4 | 151.1 | 107.9 | 794.6 | 781 | 420.2 | 540.6 | 12.4 | 0.16 | 25.1 | 3028 | 3074.2
1.3625 | 149.6 | 151 | 108.3 | 794.3 | 781.1 | 421.6 | 541.2 | 12.6 | 0.15 | 25.1 | 2975.7 | 3018.1
1.3667 | 149.5 | 150.9 | 108.1 | 795.1 | 780.9 | 420.8 | 539.1 | 12.4 | 0.18 | 25.1 | 2975.3 | 3040.8
1.3708 | 150.6 | 150.6 | 108.5 | 795 | 781.2 | 418.4 | 539.8 | 12.5 | 0.2 | 25.1 | 2993.3 | 3014.5
1.375 | 150.2 | 150.7 | 108.8 | 795.3 | 781.4 | 419 | 539 | 12.5 | 0.21 | 25.1 | 3034 | 3192.2
1.3792 | 150.2 | 151 | 108.9 | 795.7 | 781.4 | 420.4 | 539.1 | 12.4 | 0.2 | 25.1 | 2939.5 | 3112
1.3833 | 150.1 | 151.3 | 109 | 795.4 | 781.1 | 420.4 | 539.4 | 12.4 | 0.2 | 25.1 | 3024.3 | 3084.4
1.3875 | 150.2 | 151.6 | 108.5 | 795.6 | 781.2 | 420.5 | 538.4 | 12.5 | 0.16 | 25.1 | 2878.8 | 2994.1
1.3917 | 150.2 | 150.9 | 107.9 | 795.3 | 781.3 | 422.1 | 539.7 | 12.4 | 0.21 | 25.1 | 2962.5 | 2938.3
1.3958 | 150.2 | 151.5 | 107.9 | 795 | 781.2 | 419.1 | 537.7 | 12.4 | 0.21 | 25.1 | 2972 | 2894.8
1.4 | 150.1 | 150.9 | 107.9 | 794.8 | 781.2 | 423.3 | 544.1 | 12.4 | 0.17 | 25.1 | 3021.9 | 2939.3
1.4042 | 149.9 | 151.2 | 107.9 | 795.1 | 780.9 | 421.2 | 542.4 | 12.4 | 0.18 | 25.1 | 2989.8 | 2975
1.4083 | 149.9 | 151.2 | 107.7 | 794.7 | 780.7 | 418.8 | 537.6 | 12.4 | 0.15 | 25.1 | 2892.3 | 3003.1
1.4125 | 149.7 | 151.5 | 108.2 | 794.5 | 780.9 | 421 | 540.7 | 12.5 | 0.19 | 25.1 | 2956.8 | 3074.4
1.4167 | 149.7 | 151.2 | 108.6 | 794.7 | 780.9 | 422.5 | 539.8 | 12.4 | 0.18 | 25.1 | 2877.6 | 3029.9
1.4208 | 149.6 | 151.1 | 108.7 | 794.7 | 780.7 | 421.1 | 538.2 | 12.5 | 0.18 | 25.1 | 3023.5 | 2958.5
1.425 | 149.6 | 151.5 | 108.9 | 795.1 | 780.9 | 420.7 | 540.6 | 12.5 | 0.19 | 25.1 | 2867.3 | 3094.1
1.4292 | 149.9 | 151 | 109.1 | 795.2 | 781.1 | 422.2 | 538.3 | 12.5 | 0.16 | 25.1 | 3017.4 | 3057.3
1.4333 | 149.7 | 151.4 | 108.7 | 795.3 | 781 | 416.5 | 534.4 | 12.4 | 0.17 | 25.1 | 2994.9 | 3219.3
1.4375 | 150.1 | 151.4 | 108.2 | 795.5 | 780.7 | 420.9 | 539.4 | 12.4 | 0.19 | 25.1 | 2929.1 | 3155.6
1.4417 | 150 | 151.1 | 108.2 | 794.9 | 780.7 | 421.1 | 542.6 | 12.4 | 0.2 | 25.1 | 3049.8 | 3121.5
1.4458 | 149.9 | 151 | 107.6 | 795.1 | 780.4 | 421.8 | 538.7 | 12.5 | 1.48 | 25.1 | 2912.5 | 3037
1.45 | 150 | 151.5 | 107.5 | 794.9 | 780.9 | 422.1 | 541.4 | 12.4 | 1.42 | 25.1 | 2854.3 | 3120.9
1.4542 | 150 | 151.1 | 107.8 | 795.3 | 780.7 | 422.7 | 541.1 | 12.4 | 1.43 | 25.1 | 2927.7 | 3125.2
1.4583 | 149.9 | 150.8 | 108.4 | 795.1 | 780.8 | 424.4 | 544.9 | 12.4 | 1.41 | 25.1 | 3003.6 | 3016.5
1.4625 | 150 | 151.7 | 108.9 | 795.3 | 781.4 | 419.8 | 537.3 | 12.5 | 1.3 | 25.1 | 3010.4 | 3080.3
1.4667 | 150.1 | 151.2 | 108.9 | 795.3 | 780.8 | 421.9 | 543 | 12.4 | 1.19 | 25.1 | 2976.9 | 3000.5
1.4708 | 150 | 151.3 | 109 | 795.3 | 781.8 | 419.7 | 537.9 | 12.5 | 0.38 | 25.1 | 2999.1 | 3025.1
1.475 | 150.4 | 151.2 | 108.8 | 795.3 | 781.4 | 417.2 | 536.6 | 12.4 | 0.04 | 25.1 | 2958.3 | 2916.1
1.4792 | 150.4 | 151.4 | 108.4 | 795.4 | 781.7 | 417 | 534.4 | 12.4 | -0.03 | 25.1 | 3010.8 | 3021.2
1.4833 | 150.3 | 151 | 108.3 | 795 | 781.5 | 417.8 | 536.7 | 12.4 | -0.06 | 25.1 | 3039.6 | 2970.2
1.4875 | 150.3 | 151.6 | 108.1 | 795.3 | 781.5 | 416.9 | 533.8 | 12.4 | -0.1 | 25.1 | 2966.9 | 3017.4
1.4917 | 150.3 | 151.1 | 107.7 | 795.7 | 781.1 | 419.8 | 538.1 | 12.5 | -0.11 | 25.1 | 2888.8 | 2993
1.4958 | 150.1 | 151.5 | 107.8 | 795.7 | 781.2 | 419.7 | 535.6 | 12.5 | -0.09 | 25.1 | 2919.9 | 2933.3
1.5 | 149.9 | 151.4 | 108 | 795.2 | 780.8 | 419.2 | 536.8 | 12.5 | -0.06 | 25.1 | 2911.2 | 2958
1.5042 | 149.9 | 151.6 | 108.4 | 795.7 | 781.1 | 419.7 | 538.1 | 12.4 | 0.72 | 25.1 | 2987.9 | 2960.1
1.5083 | 149.8 | 151.2 | 108.6 | 795.6 | 781.2 | 420.7 | 538.8 | 12.4 | 0.19 | 25.1 | 3059.8 | 3097.1
1.5125 | 150 | 151 | 108.9 | 794.8 | 781.3 | 418.9 | 537.8 | 12.5 | 0.16 | 25.1 | 2964.1 | 3043.9
1.5167 | 150 | 151 | 108.9 | 795.1 | 781.4 | 419 | 536.1 | 12.7 | 0.18 | 25.1 | 2952.2 | 3068.2
1.5208 | 149.9 | 151.7 | 109 | 795.1 | 781.1 | 417.5 | 532.9 | 12.6 | 0.19 | 25 | 2893 | 3058.9
1.525 | 150.1 | 151.1 | 108.6 | 794.8 | 781.1 | 416.6 | 534.8 | 12.6 | 0.13 | 25 | 2993.7 | 3047.6
1.5292 | 150.1 | 151.3 | 108.1 | 794.9 | 781 | 416.1 | 535.7 | 12.6 | 0.16 | 25 | 2982.1 | 3024.2
1.5333 | 149.9 | 151.4 | 108.1 | 794.8 | 781.3 | 419.6 | 540.2 | 12.5 | 0.2 | 25 | 3099.5 | 3148.4
1.5375 | 149.9 | 151.1 | 107.8 | 794.9 | 781 | 419 | 535.5 | 12.8 | 0.2 | 25 | 2966.7 | 3056.5
1.5417 | 149.9 | 151.4 | 107.8 | 794.9 | 781 | 420.1 | 536.1 | 12.6 | 0.19 | 25 | 3053.9 | 2943.7
1.5458 | 149.9 | 151.2 | 108 | 794.8 | 780.9 | 418.9 | 536.1 | 12.6 | 0.19 | 25 | 3011 | 2975.9
1.55 | 149.8 | 151.5 | 108.5 | 795.1 | 781 | 419.5 | 535.8 | 12.7 | 0.19 | 25 | 2964.9 | 3048.3
1.5542 | 150 | 151.2 | 108.6 | 795.2 | 781.1 | 419 | 536.6 | 12.5 | 0.18 | 25 | 2915.1 | 2976.6
1.5583 | 149.9 | 151.3 | 108.8 | 795.2 | 781.1 | 419.7 | 538.2 | 12.6 | 0.17 | 25 | 2970.3 | 2993.3
1.5625 | 150.1 | 151 | 108.9 | 795.4 | 780.9 | 418.8 | 535.9 | 12.7 | 0.19 | 25 | 2986.4 | 3131.3
1.5667 | 150 | 151.4 | 108.8 | 795.2 | 781 | 418 | 536.6 | 12.6 | 0.2 | 25 | 2946.1 | 2982.3
1.5708 | 150.1 | 151.1 | 108.5 | 795.5 | 781.2 | 419.2 | 540.2 | 12.6 | 0.2 | 25 | 2994.3 | 3044.4
1.575 | 150.1 | 151.2 | 108.1 | 795.5 | 781.1 | 417.6 | 536.9 | 12.7 | 0.2 | 25 | 3070.7 | 3048.6
1.5792 | 150 | 151.3 | 108 | 795.7 | 781.2 | 419 | 536.5 | 12.6 | 0.2 | 25 | 2925.3 | 3102.8
1.5833 | 149.9 | 150.8 | 108.1 | 795.8 | 781.4 | 417.9 | 536.8 | 12.6 | 0.2 | 25 | 2964.1 | 3059.3
1.5875 | 150.2 | 151.3 | 107.6 | 795.6 | 781.3 | 420.6 | 539.1 | 12.6 | 0.17 | 25 | 3052.6 | 3059.5
1.5917 | 149.4 | 151.2 | 107.8 | 795.3 | 781.5 | 421 | 538.4 | 12.5 | 0.2 | 25 | 3055.7 | 2982.1
1.5958 | 150 | 151.3 | 108.3 | 795 | 781.1 | 418.8 | 536.5 | 12.5 | 0.22 | 25 | 3013 | 3114.2
1.6 | 149.9 | 150.7 | 108.5 | 794.9 | 780.9 | 419.3 | 536.4 | 12.6 | 0.18 | 25.1 | 3093.7 | 3242.7
1.6042 | 149.8 | 151.5 | 108.9 | 795.2 | 781.1 | 421.6 | 542.1 | 12.6 | 0.19 | 25.1 | 2974.2 | 3025.6
1.6083 | 150.1 | 151.2 | 108.8 | 794.8 | 780.8 | 415.5 | 531.8 | 12.6 | 0.21 | 25 | 3024.1 | 2934.8
1.6125 | 150 | 151.2 | 109 | 794.8 | 780.9 | 416.8 | 536.6 | 12.7 | 0.2 | 25.1 | 2927.6 | 2998
1.6167 | 150.3 | 151.4 | 108.8 | 795.2 | 780.6 | 419.6 | 539.1 | 12.7 | 0.17 | 25 | 3057.7 | 2974.3
1.6208 | 150.2 | 151.1 | 108.6 | 795.5 | 780.8 | 420.4 | 539.9 | 12.7 | 0.2 | 25 | 2953.9 | 3163.7
1.625 | 150.3 | 151.2 | 108.2 | 795.1 | 781.3 | 420.3 | 538 | 12.6 | 0.19 | 25 | 3049.6 | 3087.6
1.6292 | 150.3 | 151.1 | 107.9 | 794.8 | 781.1 | 415.7 | 534 | 12.6 | 0.19 | 25 | 2953.9 | 2980.8
1.6333 | 150.1 | 151.4 | 107.9 | 795.5 | 780.8 | 418.7 | 539.3 | 12.7 | 0.18 | 25 | 2988.4 | 3046
1.6375 | 150.1 | 151.3 | 107.8 | 795.2 | 781.1 | 418.3 | 536.1 | 12.6 | 0.18 | 25 | 3041.2 | 2983.3
1.6417 | 149.8 | 150.9 | 107.9 | 795.3 | 780.7 | 419.6 | 539.3 | 12.5 | 0.19 | 25 | 2962.6 | 3152.9
1.6458 | 150 | 151 | 108.2 | 795.6 | 780.8 | 419.2 | 537.5 | 12.6 | 0.19 | 25 | 2925.6 | 3127.2
1.65 | 149.9 | 150.6 | 108.7 | 795.9 | 780.8 | 420.7 | 541 | 12.6 | 0.16 | 25 | 2960.4 | 3065.7
1.6542 | 149.9 | 151.5 | 108.6 | 795.9 | 781 | 417.4 | 535 | 12.6 | 0.17 | 25 | 2966.5 | 3136.2
1.6583 | 149.9 | 150.4 | 108.9 | 795.7 | 781.5 | 418.8 | 537.3 | 12.6 | 0.2 | 25 | 2965.7 | 2925.8
1.6625 | 150.2 | 150.8 | 109.1 | 795.3 | 780.7 | 416.9 | 535.1 | 12.5 | 0.19 | 25 | 2990.4 | 3057.7
1.6667 | 150.2 | 151.4 | 109 | 795.4 | 780.8 | 421.2 | 541.3 | 12.7 | 0.2 | 25 | 3028 | 3039
1.6708 | 150.1 | 151 | 108.3 | 795.5 | 780.9 | 422.1 | 540.9 | 12.6 | 0.18 | 25 | 2920.2 | 2944.1
1.675 | 150 | 151.4 | 108.3 | 795.8 | 781.6 | 419.3 | 537 | 12.8 | 0.2 | 25 | 2962.5 | 3010.7
1.6792 | 149.9 | 151.4 | 108.2 | 795.5 | 781.4 | 418 | 537.8 | 12.6 | 0.17 | 25 | 2970.9 | 2979.5
1.6833 | 149.8 | 151.5 | 107.9 | 795.8 | 780.9 | 418.4 | 536.2 | 12.7 | 0.16 | 25 | 3005 | 3024
1.6875 | 149.9 | 150.8 | 107.8 | 796.1 | 781.2 | 418.4 | 537.1 | 12.5 | 0.18 | 25 | 3065.9 | 3066.4
1.6917 | 149.9 | 151.2 | 107.8 | 796 | 781.4 | 416.5 | 531.7 | 12.6 | 0.16 | 25 | 2881.3 | 3002.6
1.6958 | 149.9 | 150.7 | 108.4 | 795.6 | 781.5 | 421.7 | 540.2 | 12.7 | 0.16 | 25 | 2952.9 | 2974
1.7 | 149.8 | 151 | 108.4 | 795.8 | 781 | 421.3 | 535.4 | 12.7 | 0.18 | 25 | 2998.5 | 2912.3
1.7042 | 149.7 | 150.9 | 108.8 | 795.5 | 781 | 423.3 | 541.8 | 12.6 | 0.2 | 25 | 3068.9 | 3089.6
1.7083 | 149.8 | 151.4 | 109 | 795.4 | 781 | 422 | 542.3 | 12.7 | 0.17 | 25 | 2926.3 | 3126.6
1.7125 | 149.7 | 151.5 | 108.7 | 795.3 | 780.9 | 419 | 537.6 | 12.7 | 0.17 | 25 | 3002.6 | 3020.9
1.7167 | 150.1 | 150.9 | 109.2 | 795.7 | 780.7 | 420 | 536.5 | 12.5 | 0.2 | 25 | 2968.9 | 3002.3
1.7208 | 150 | 151.3 | 108.4 | 795.7 | 780.8 | 421.2 | 538.5 | 12.7 | 0.21 | 25 | 2954.9 | 3018.3
1.725 | 150.1 | 151.7 | 108.1 | 795.5 | 781.1 | 419.7 | 538.4 | 12.6 | 0.18 | 25 | 2968.9 | 2866
1.7292 | 150 | 151 | 108.1 | 795.5 | 781.1 | 418.8 | 537.9 | 12.6 | 0.18 | 25 | 3052.7 | 3028.3
1.7333 | 149.8 | 150.9 | 107.8 | 795.5 | 781.2 | 421.7 | 539.7 | 12.6 | 0.16 | 25 | 2974.3 | 3159.8
1.7375 | 149.9 | 151.4 | 107.8 | 795.6 | 781.4 | 420.9 | 539.4 | 12.5 | 0.17 | 25 | 2977 | 3068.2
1.7417 | 149.9 | 151.3 | 108 | 795.7 | 781.5 | 420 | 540.2 | 12.6 | 0.19 | 25 | 2961.6 | 2986.9
1.7458 | 150 | 151.1 | 108.1 | 795.9 | 781.5 | 418.8 | 533.5 | 12.7 | 0.19 | 25.1 | 3025.2 | 2967.9
1.75 | 149.9 | 151.1 | 108.5 | 796.2 | 781.5 | 417.3 | 535.7 | 12.6 | 0.17 | 25.1 | 2921.5 | 3028.5
1.7542 | 149.9 | 151.2 | 108.8 | 796.2 | 781.5 | 420.6 | 540.1 | 12.6 | 0.2 | 25.1 | 2922.8 | 3074.1
1.7583 | 150.1 | 151.1 | 108.8 | 796.3 | 781.3 | 419.2 | 538.7 | 12.9 | 0.19 | 25.1 | 3003.8 | 3086.5
1.7625 | 150 | 151 | 109 | 796.5 | 781.1 | 420.2 | 539.1 | 12.6 | 0.21 | 25 | 2986.6 | 3228.7
1.7667 | 150.2 | 151 | 109.1 | 796.8 | 781.4 | 418.6 | 538 | 12.6 | 0.2 | 25 | 2953.9 | 3027.1
1.7708 | 150.1 | 151.4 | 108.5 | 797 | 781.2 | 418.4 | 535.8 | 12.6 | 0.17 | 25 | 2980.2 | 3002.6
1.775 | 150.2 | 151.4 | 108.2 | 796.7 | 781 | 418.8 | 537.9 | 12.6 | 0.19 | 25 | 3027.6 | 2930.1
1.7792 | 150 | 151.4 | 108 | 796.4 | 781.2 | 420.2 | 538.2 | 12.6 | 0.2 | 25 | 2971 | 3021.9
1.7833 | 150 | 150.9 | 107.6 | 796.5 | 781.4 | 418 | 534.7 | 12.4 | 0.17 | 25 | 3007.4 | 3012.1
1.7875 | 150 | 151.5 | 107.8 | 795.7 | 781.5 | 418.1 | 536.6 | 12.6 | 0.16 | 25 | 3044 | 3007.5
1.7917 | 150.2 | 150.5 | 107.9 | 796.2 | 780.9 | 418.8 | 538.3 | 12.4 | 0.21 | 25 | 2999 | 2997.9
1.7958 | 149.9 | 151.5 | 108.2 | 796.2 | 781.3 | 419.5 | 535.9 | 12.6 | 0.17 | 25 | 2935.6 | 3192.1
1.8 | 149.9 | 151.3 | 108.6 | 796.4 | 781.3 | 418 | 536.5 | 12.6 | 0.19 | 25.1 | 2812.7 | 2967.4
1.8042 | 150 | 151.7 | 109 | 796.5 | 781.5 | 419.6 | 538.1 | 12.8 | 0.13 | 25.1 | 3024.4 | 3087.2
1.8083 | 150.2 | 151 | 108.8 | 796.7 | 781.8 | 418.4 | 535.7 | 12.6 | 0.22 | 25 | 2901.3 | 2974.6
1.8125 | 150 | 151.2 | 108.9 | 796.5 | 781.7 | 418.4 | 536.8 | 12.7 | 0.21 | 25 | 2999.7 | 3018.4
1.8167 | 150 | 151.2 | 108.8 | 796.1 | 781.7 | 418.5 | 533.5 | 12.6 | 0.17 | 25.1 | 2945.9 | 3024.1
1.8208 | 150.1 | 151.3 | 108.5 | 795.9 | 781.8 | 417.4 | 535.6 | 12.6 | 0.21 | 25.1 | 3009.2 | 3089.3
1.825 | 149.7 | 151.8 | 108.2 | 796 | 781.4 | 419.4 | 537.7 | 12.6 | 0.19 | 25.1 | 3031.8 | 3067.6
1.8292 | 149.8 | 151.5 | 108 | 795.5 | 781.1 | 419.9 | 536.3 | 12.5 | 0.22 | 25.1 | 2946.8 | 2970.6
1.8333 | 149.8 | 151.5 | 107.8 | 795.5 | 781.4 | 417.5 | 536 | 12.7 | 0.19 | 25.1 | 2968.2 | 3047.3
1.8375 | 150 | 150.9 | 107.6 | 795.5 | 781.4 | 419.9 | 538.3 | 12.5 | 0.19 | 25.1 | 2987 | 3101.3
1.8417 | 149.7 | 150.4 | 108.1 | 795.8 | 781.1 | 418.9 | 535.6 | 12.7 | 0.19 | 25.1 | 3032.5 | 2859.1
1.8458 | 149.6 | 150.9 | 108.5 | 795.4 | 781.3 | 414.9 | 532.9 | 12.6 | 0.2 | 25.1 | 2992.4 | 3266.3
1.85 | 149.7 | 150.7 | 108.6 | 795.2 | 781.4 | 418.4 | 536.3 | 12.6 | 0.2 | 25.1 | 3123.1 | 3149.1
1.8542 | 149.6 | 151 | 108.9 | 795.6 | 781.2 | 416.6 | 533.9 | 12.6 | 0.18 | 25.1 | 3069 | 3247.8
1.8583 | 150.3 | 151 | 109 | 795.6 | 781.6 | 417.5 | 533.7 | 12.5 | 0.16 | 25.1 | 2901.9 | 3119.6
1.8625 | 150.1 | 151 | 108.8 | 795.6 | 781.5 | 417.4 | 535.5 | 12.5 | 0.18 | 25 | 2881.1 | 3053.4
1.8667 | 150 | 151.4 | 108.5 | 795.9 | 781.3 | 415.5 | 531.9 | 12.6 | 0.16 | 25.1 | 2934.3 | 3084.4
1.8708 | 150.2 | 151.5 | 108 | 795.7 | 782.2 | 415.6 | 532.1 | 12.5 | 0.19 | 25.1 | 2987.5 | 3225.4
1.875 | 150.1 | 151.1 | 107.7 | 795.6 | 781.6 | 417.7 | 536.1 | 12.7 | 0.15 | 25.1 | 2874.7 | 3042.3
1.8792 | 150 | 151 | 107.6 | 795.3 | 781.2 | 417.8 | 534.8 | 12.6 | 0.18 | 25.1 | 2992.5 | 3083.6
1.8833 | 149.9 | 151.1 | 107.7 | 795.3 | 781.5 | 415.7 | 534 | 12.7 | 0.18 | 25.1 | 2973.2 | 3021.7
1.8875 | 149.9 | 151.2 | 108.1 | 796 | 781.6 | 417.1 | 534.5 | 12.6 | 0.18 | 25.1 | 2879.8 | 3078.6
1.8917 | 150 | 150.8 | 108.5 | 795.7 | 781.5 | 418.9 | 538.6 | 12.6 | 0.17 | 25.1 | 2945.9 | 3009.1
1.8958 | 150.1 | 150.9 | 108.8 | 795.4 | 781.5 | 416.5 | 535 | 12.6 | 0.16 | 25.1 | 3038.6 | 3092.1
1.9 | 150.1 | 151.3 | 108.9 | 796.1 | 781.4 | 414.6 | 534.7 | 12.6 | 0.18 | 25.1 | 3008.8 | 3064.6
1.9042 | 150.5 | 151.3 | 108.9 | 796.6 | 781.6 | 415.5 | 530.5 | 12.6 | 0.19 | 25.1 | 3008.1 | 3012
1.9083 | 150.6 | 151.4 | 109 | 796.3 | 781.6 | 414.4 | 532.9 | 12.6 | 0.18 | 25.1 | 2950.3 | 2970.7
1.9125 | 150.1 | 151.7 | 108.5 | 796.1 | 781 | 417.4 | 539.2 | 12.6 | 0.17 | 25.1 | 2984 | 3030.8
1.9167 | 149.9 | 151.4 | 108.4 | 796.4 | 781.8 | 414.4 | 534.9 | 12.7 | 0.17 | 25 | 3048.5 | 3085.8
1.9208 | 150 | 151.3 | 108 | 795.9 | 781.9 | 415.1 | 533 | 12.5 | 0.19 | 25 | 2932.8 | 2964
1.925 | 149.7 | 151.2 | 107.7 | 795.6 | 781.3 | 413.1 | 530.6 | 12.5 | 0.19 | 25 | 2992.5 | 2930.2
1.9292 | 149.8 | 151.3 | 107.7 | 795.9 | 780.9 | 416.7 | 535.3 | 12.6 | 0.17 | 25 | 2820.7 | 3038.6
1.9333 | 149.7 | 151.2 | 107.7 | 795.9 | 781.2 | 416.1 | 533.1 | 12.6 | 0.18 | 25.1 | 3058.6 | 3150.2
1.9375 | 149.7 | 151.2 | 108.1 | 796.1 | 781 | 417.5 | 534.7 | 12.5 | 0.18 | 25.1 | 3053.7 | 3030
1.9417 | 149.9 | 150.6 | 108.2 | 796.1 | 781.3 | 414.3 | 531.5 | 12.6 | 0.19 | 25.1 | 2897 | 3088.5
1.9458 | 149.8 | 150.9 | 108.6 | 795.7 | 781.2 | 414.9 | 532.1 | 12.6 | 0.18 | 25 | 2915.4 | 2970.1
1.95 | 149.8 | 151 | 108.8 | 795.9 | 781.2 | 415.5 | 533.1 | 12.7 | 0.18 | 25 | 3107.1 | 2995.5
1.9542 | 149.1 | 151.2 | 108.5 | 796.3 | 781.4 | 414.1 | 530 | 12.6 | 0.14 | 25 | 2990.2 | 3090
1.9583 | 150.1 | 150.8 | 109 | 796.2 | 781.7 | 415.3 | 532.5 | 12.6 | 0.13 | 25 | 2969 | 3097.7
1.9625 | 150.1 | 150.6 | 108.5 | 795.9 | 781.4 | 415.2 | 534.4 | 12.5 | 0.16 | 25 | 2931.5 | 2958.9
1.9667 | 150.1 | 151.3 | 108.2 | 796.3 | 781.5 | 417.1 | 532 | 12.5 | 0.14 | 25 | 2977.6 | 3092.3
1.9708 | 150.1 | 151.7 | 107.9 | 796.2 | 781.6 | 418.6 | 537.4 | 12.5 | 0.17 | 25 | 2965.5 | 3129.1
1.975 | 150.1 | 151 | 107.8 | 796 | 781.4 | 420.4 | 539.1 | 12.7 | 0.18 | 25 | 3008.6 | 3099.2
1.9792 | 149.9 | 151.4 | 107.8 | 796.2 | 781.1 | 419.7 | 536.2 | 12.6 | 0.17 | 25 | 2979.4 | 3031.3
1.9833 | 150 | 151.1 | 107.7 | 796.8 | 781 | 421.4 | 543 | 12.7 | 0.16 | 25 | 2923.5 | 3057.3
1.9875 | 149.7 | 150.8 | 108.2 | 796.6 | 781.5 | 419.6 | 534.8 | 12.5 | 0.16 | 25 | 2930.2 | 2971.5
1.9917 | 149.7 | 151.4 | 108.6 | 796.2 | 780.6 | 418.4 | 537.4 | 12.5 | 0.19 | 25.1 | 3017.9 | 2920.4
1.9958 | 149.9 | 151.4 | 108.7 | 796.3 | 781.9 | 419.5 | 536.9 | 12.6 | 0.18 | 25.1 | 2998.1 | 3018.1
2 | 150.1 | 151.4 | 108.7 | 796.2 | 781.8 | 420.5 | 535.7 | 12.5 | 0.18 | 25 | 3005.5 | 3070.2
2.0042 | 150.1 | 151.4 | 109 | 796.2 | 781.4 | 417.1 | 535.5 | 12.7 | 0.18 | 25 | 2912.8 | 3036.7
2.0083 | 150.1 | 151.2 | 109 | 796.1 | 781.3 | 418.8 | 537.2 | 12.6 | 0.18 | 25.1 | 2846.6 | 3111.3
2.0125 | 150.9 | 150.9 | 108.8 | 796.1 | 781.4 | 417.5 | 534.9 | 12.7 | 0.18 | 25 | 2968.6 | 3029.2
2.0167 | 150.4 | 151.3 | 108.3 | 796.9 | 781.8 | 420 | 539.9 | 12.7 | 0.15 | 25.1 | 2817.1 | 2951.2
2.0208 | 150.2 | 151.6 | 108.1 | 796.6 | 781.7 | 417.6 | 535.4 | 12.6 | 0.16 | 25.1 | 3070.6 | 2984
2.025 | 150 | 151 | 107.8 | 796.4 | 781.8 | 417.9 | 536.8 | 12.6 | 0.19 | 25 | 3064.9 | 3019.4
2.0292 | 149.8 | 151.1 | 107.6 | 796.4 | 782 | 421.7 | 538.5 | 12.6 | 0.17 | 25.1 | 2950.7 | 3060.6
2.0333 | 149.9 | 150.8 | 108.2 | 796.4 | 781.6 | 420 | 539.4 | 12.7 | 0.18 | 25.1 | 2964.5 | 2963.1
2.0375 | 149.9 | 151.5 | 108.4 | 795.5 | 781.3 | 417.7 | 535 | 12.6 | 0.16 | 25 | 3008.7 | 3061.3
2.0417 | 149.9 | 151.3 | 108.6 | 796.1 | 781.2 | 419.8 | 537.3 | 12.6 | 0.17 | 25 | 2877.7 | 3152.9
2.0458 | 150.1 | 151 | 108.7 | 796.4 | 781.6 | 419 | 536.8 | 12.6 | 0.18 | 25 | 2899.7 | 3082.1
2.05 | 149.9 | 151.2 | 109.1 | 796.4 | 781.6 | 419.4 | 538.5 | 12.7 | 0.17 | 25 | 3010.1 | 3072.5
2.0542 | 150.1 | 151.6 | 109.1 | 796 | 781.9 | 417.8 | 534.7 | 12.6 | 0.16 | 25 | 2931.3 | 2963.6
2.0583 | 150 | 151.8 | 108.9 | 796.5 | 781.6 | 416 | 533.9 | 12.6 | 0.16 | 25 | 3024.2 | 3235.1
2.0625 | 150.1 | 151.4 | 108.4 | 796.1 | 781.7 | 417.8 | 538.7 | 12.6 | 0.19 | 25 | 3061 | 2965
2.0667 | 149.9 | 151.6 | 108.2 | 796.3 | 782 | 417 | 534.1 | 12.6 | 0.18 | 25 | 2987.7 | 2947
2.0708 | 150 | 151.5 | 107.9 | 796.3 | 781.7 | 417.5 | 537 | 12.5 | 0.14 | 25 | 2978.8 | 3043.9
2.075 | 149.9 | 151.4 | 107.8 | 796.8 | 781.5 | 417.8 | 536.7 | 12.5 | 0.16 | 25.1 | 3024.7 | 3083.9
2.0792 | 149.7 | 151.8 | 107.7 | 796.3 | 781.6 | 417.7 | 536.2 | 12.7 | 0.17 | 25 | 3001.4 | 3118.6
2.0833 | 149.8 | 152.5 | 107.6 | 796.1 | 781.5 | 418.8 | 536.8 | 12.6 | 0.18 | 25 | 3033.4 | 3010
2.0875 | 149.6 | 151.6 | 108.6 | 796.4 | 781.8 | 417.1 | 534.9 | 12.5 | 0.19 | 25 | 3064.2 | 3127.8
2.0917 | 149.8 | 151.4 | 108.9 | 796.8 | 781.8 | 416.8 | 534.1 | 12.6 | 0.18 | 25 | 2991.4 | 3076.5
2.0958 | 149.6 | 151.3 | 108.9 | 796.3 | 781.9 | 418.4 | 534.8 | 12.6 | 0.17 | 25 | 2995.1 | 2993
2.1 | 149.6 | 151.7 | 108.9 | 796.5 | 781.5 | 416.1 | 535.1 | 12.7 | 0.21 | 25 | 2865.6 | 3108.9
2.1042 | 149.9 | 151.1 | 108.9 | 796.3 | 781.4 | 417.1 | 534.9 | 12.6 | 0.21 | 25.1 | 2984.6 | 2967.1
2.1083 | 150.1 | 151.3 | 108.3 | 796.2 | 781.5 | 413.6 | 530.6 | 12.6 | 0.17 | 25.1 | 2862.9 | 3078.5
2.1125 | 150.9 | 151.5 | 108.3 | 796.4 | 781.6 | 416.1 | 532.4 | 12.7 | 0.14 | 25 | 2932.7 | 3101.6
2.1167 | 150.1 | 151.3 | 108 | 796.5 | 781.7 | 415.3 | 533.8 | 12.6 | 0.18 | 25 | 3057.6 | 3103.6
2.1208 | 149.9 | 151.1 | 107.8 | 796.5 | 781.6 | 418.3 | 536.5 | 12.7 | 0.21 | 25 | 2961.8 | 3024.8
2.125 | 150.1 | 151.6 | 107.9 | 796.5 | 781.5 | 417.1 | 534.1 | 12.6 | 0.18 | 25 | 3105.5 | 3077.5
2.1292 | 150.1 | 151.4 | 107.9 | 796.2 | 781.7 | 415.8 | 530.7 | 12.7 | 0.15 | 25.1 | 2853 | 3026.1
2.1333 | 149.8 | 151.1 | 108.4 | 796.3 | 781.8 | 415 | 532 | 12.6 | 0.19 | 25.1 | 3086.3 | 3039.3
2.1375 | 150.1 | 150.9 | 108.5 | 796.9 | 781.4 | 413.3 | 530.8 | 12.6 | 0.18 | 25 | 3002.7 | 2999.7
2.1417 | 149.8 | 151.4 | 108.8 | 796.7 | 781.7 | 417.4 | 538 | 12.6 | 0.19 | 25 | 3009.8 | 3029.9
2.1458 | 150.1 | 151.2 | 108.9 | 796.5 | 781.6 | 416.6 | 534.3 | 12.6 | 0.17 | 25 | 2946.3 | 3033.6
2.15 | 150.1 | 151.3 | 109.2 | 796.8 | 781.6 | 416.3 | 534.2 | 12.7 | 0.19 | 25.1 | 3031.6 | 3040.1
2.1542 | 150.4 | 151.7 | 108.9 | 796.5 | 781.2 | 416.7 | 534.7 | 12.5 | 0.17 | 25 | 2960.3 | 3086.3
2.1583 | 150.3 | 151.7 | 108.4 | 796.7 | 781.6 | 413.5 | 532.6 | 12.6 | 0.19 | 25 | 2924.8 | 2991.9
2.1625 | 150.2 | 151.5 | 108.3 | 796.3 | 781.6 | 416.1 | 534.3 | 12.6 | 0.17 | 25 | 3101.4 | 2949.3
2.1667 | 150.2 | 151.6 | 108 | 796.7 | 781.6 | 414.7 | 530.9 | 12.6 | 0.15 | 25 | 3019.5 | 3029.6
2.1708 | 150.3 | 151.4 | 107.9 | 796.7 | 781.9 | 416.6 | 535.6 | 12.5 | 0.18 | 25 | 2990.7 | 2905.2
2.175 | 150.2 | 151.4 | 107.9 | 796.4 | 781.6 | 414 | 531.6 | 12.7 | 0.17 | 25 | 3071 | 3059.8
2.1792 | 150 | 151.3 | 107.7 | 796.4 | 781.5 | 415.4 | 532.3 | 12.6 | 0.18 | 25.1 | 3045.1 | 3074.2
2.1833 | 149.9 | 151.9 | 108 | 796.9 | 781.6 | 416.9 | 532.7 | 12.7 | 0.2 | 25 | 2892.7 | 2945.7
2.1875 | 149.9 | 151.7 | 108.5 | 796.7 | 781.8 | 414.7 | 532 | 12.6 | 0.17 | 25 | 2902 | 2850.1
2.1917 | 150.1 | 151.3 | 108.5 | 796.6 | 781.5 | 413.4 | 528.4 | 12.6 | 0.17 | 25 | 2926.3 | 2947
2.1958 | 150 | 151.4 | 108.7 | 796.7 | 781.4 | 414 | 530.8 | 12.5 | 0.18 | 25 | 2968.4 | 3247.6
2.2 | 149.9 | 151.5 | 109 | 797 | 781.9 | 415.3 | 534.3 | 12.6 | 0.18 | 25 | 2925 | 3042.8
2.2042 | 150.2 | 150.9 | 108.9 | 797.2 | 781.6 | 414.3 | 532.6 | 12.5 | 0.18 | 25 | 2984 | 3145.3
2.2083 | 149.9 | 151.4 | 108.7 | 797.2 | 781.8 | 414.3 | 533.5 | 12.8 | 0.17 | 25 | 2973.5 | 3123.3
2.2125 | 150 | 151.9 | 108.3 | 797 | 781.9 | 413.5 | 528.4 | 12.6 | 0.16 | 25 | 2896 | 2990.9
2.2167 | 150.1 | 151.6 | 108.1 | 797.4 | 782 | 415.1 | 530.9 | 12.6 | 0.16 | 25 | 2943.2 | 3026.8
2.2208 | 149.5 | 151.6 | 108 | 796.8 | 782.1 | 413.7 | 533.1 | 12.7 | 0.18 | 25.1 | 2986 | 2953.2
2.225 | 149.9 | 151.6 | 107.8 | 796.7 | 781.7 | 416 | 532.9 | 12.6 | 0.17 | 25 | 3015.1 | 3019
2.2292 | 149.8 | 151.3 | 107.9 | 796.8 | 782.3 | 415.5 | 534.3 | 12.6 | 0.17 | 25 | 2916.9 | 3175.9
2.2333 | 149.8 | 151.5 | 107.9 | 796.4 | 781.7 | 415.8 | 531.9 | 12.7 | 0.2 | 25 | 2965.1 | 3058.7
2.2375 | 149.8 | 151.4 | 108.3 | 796.4 | 781.7 | 416.4 | 531.9 | 12.7 | 0.19 | 25.1 | 2980.5 | 3022.2
2.2417 | 149.6 | 151.4 | 108.7 | 797 | 781.6 | 416.9 | 534.5 | 12.6 | 0.18 | 25.1 | 2946.3 | 3159.2
2.2458 | 149.9 | 151.2 | 108.7 | 797 | 782 | 413.9 | 529.9 | 12.5 | 0.16 | 25.1 | 2932.6 | 3045.2
2.25 | 150.4 | 151.3 | 108.9 | 796.5 | 782.3 | 415.5 | 533.2 | 12.6 | 0.18 | 25.1 | 3011.2 | 2980.5
2.2542 | 149.8 | 151.5 | 109.1 | 797.2 | 781.8 | 416.3 | 534.6 | 12.7 | 0.18 | 25 | 2962.4 | 3053.1
2.2583 | 150.2 | 151.6 | 108.9 | 796.8 | 782 | 413.7 | 531.9 | 12.7 | 0.16 | 25 | 2924.4 | 2988.8
2.2625 | 149.9 | 151.1 | 108.4 | 796.7 | 782.2 | 414.6 | 530.9 | 12.7 | 0.15 | 25 | 2943.4 | 3028.4
2.2667 | 150.2 | 151.8 | 108.2 | 797 | 781.9 | 413.3 | 528.7 | 12.5 | 0.17 | 25 | 3118.5 | 3041.4
2.2708 | 150.3 | 151.9 | 108.1 | 796.4 | 782.2 | 413.9 | 532.8 | 12.6 | 0.14 | 25.1 | 2930.8 | 3096.9
2.275 | 150.9 | 152.4 | 107.9 | 796.8 | 782 | 413.8 | 530.5 | 12.7 | 0.19 | 25.1 | 2956.1 | 3190.7
2.2792 | 150.2 | 151.4 | 107.6 | 796.8 | 782.5 | 411.9 | 528.3 | 12.5 | 0.19 | 25 | 3070.9 | 3128.3
2.2833 | 150 | 151.5 | 108 | 796.7 | 782 | 412.6 | 531.3 | 12.6 | 0.18 | 25 | 2917.4 | 3118.7
2.2875 | 150 | 150.9 | 108.1 | 796.6 | 782.2 | 411.5 | 527.2 | 12.7 | 0.19 | 25.1 | 2971.3 | 3083.4
2.2917 | 150 | 151.6 | 108.4 | 796.6 | 781.1 | 414.5 | 532.5 | 12.5 | 0.18 | 25.1 | 3011.1 | 2945.4
2.2958 | 149.8 | 151.4 | 108.6 | 796.6 | 782 | 412.9 | 528.9 | 12.7 | 0.18 | 25.1 | 2917 | 2929.6
2.3 | 149.5 | 151.2 | 108.3 | 796.2 | 781.9 | 413 | 530.3 | 12.6 | 0.19 | 25.1 | 3038.3 | 3077.5
2.3042 | 149.8 | 151.4 | 109 | 796.3 | 782.2 | 414 | 529.5 | 12.7 | 0.18 | 25.1 | 2949.1 | 3101.6
2.3083 | 150 | 151.7 | 108.8 | 796.5 | 782.6 | 415.2 | 534.4 | 12.7 | 0.17 | 25.1 | 2965.1 | 3088.1
2.3125 | 150 | 151.9 | 108.2 | 796.3 | 782.4 | 413 | 527.1 | 12.7 | 0.18 | 25 | 3085.7 | 3072.4
2.3167 | 150.1 | 151.9 | 108.1 | 796.4 | 781.8 | 413.4 | 529.4 | 12.7 | 0.17 | 25 | 2981.8 | 2974.7
2.3208 | 150 | 151.9 | 108 | 796.2 | 781.8 | 412 | 527.1 | 12.6 | 0.19 | 25 | 2842.1 | 2840.6
2.325 | 149.7 | 151.6 | 107.7 | 796.7 | 782 | 410.9 | 527 | 12.8 | 0.16 | 25 | 2900.1 | 2939.6
2.3292 | 149.8 | 151.4 | 107.8 | 796.6 | 782 | 412.7 | 530.5 | 12.6 | 0.16 | 25 | 3014.8 | 3116.6
2.3333 | 150.1 | 151.4 | 108.1 | 796.7 | 781.9 | 413.6 | 530 | 12.7 | 0.18 | 25.1 | 2907.8 | 2947
2.3375 | 149.6 | 151.4 | 108.3 | 796.7 | 781.7 | 413.1 | 530.6 | 12.7 | 0.17 | 25 | 3024.9 | 3099.4
2.3417 | 149.6 | 151.1 | 108.5 | 796.4 | 781.9 | 412.2 | 530.2 | 12.7 | 0.16 | 25 | 2996.6 | 3051.7
2.3458 | 150.1 | 151.1 | 108.8 | 796.4 | 781.7 | 412.2 | 528 | 12.6 | 0.18 | 25.1 | 2968 | 3077.4
2.35 | 149.8 | 151.1 | 109.1 | 796.2 | 782.1 | 411.5 | 528.6 | 12.6 | 0.19 | 25.1 | 3049.3 | 3090.8
2.3542 | 149.9 | 151.5 | 109.1 | 796.4 | 782 | 410.8 | 525.2 | 12.7 | 0.17 | 25.1 | 2997.6 | 2932.2
2.3583 | 149.9 | 151.1 | 108.6 | 795.9 | 781.7 | 413.3 | 532.1 | 12.6 | 0.16 | 25.1 | 2965.4 | 3044.6
2.3625 | 150 | 151.4 | 108.3 | 796 | 781.8 | 411.6 | 530.1 | 12.6 | 0.19 | 25.1 | 2945.1 | 2980.3
2.3667 | 150 | 151.5 | 108 | 796.2 | 781.9 | 413 | 530.6 | 12.6 | 0.18 | 25.1 | 3088.2 | 2970.5
2.3708 | 149.8 | 151.3 | 107.7 | 796.1 | 782 | 414.8 | 532 | 12.7 | 0.14 | 25 | 2990.6 | 3175
2.375 | 149.9 | 151.4 | 107.6 | 795.8 | 781.7 | 413.9 | 531.8 | 12.6 | 0.14 | 25 | 2950.2 | 3061.5
2.3792 | 149.9 | 151.5 | 107.8 | 795.9 | 781.9 | 414.5 | 532.9 | 12.7 | 0.16 | 25 | 2954.2 | 3100.2
2.3833 | 149.9 | 151.2 | 108.2 | 796.2 | 781.9 | 416.2 | 533.6 | 12.6 | 0.18 | 25 | 2998.6 | 2930.6
2.3875 | 150 | 151.5 | 108.5 | 796.2 | 782.2 | 415.6 | 531.7 | 12.6 | 0.2 | 25.1 | 2943 | 3193.4
2.3917 | 149.8 | 151.1 | 108.5 | 796.1 | 782 | 415 | 532.4 | 12.7 | 0.15 | 25.1 | 2951.8 | 2994.6
2.3958 | 150 | 151.5 | 108.7 | 796.6 | 782.1 | 414.1 | 530.1 | 12.6 | 0.18 | 25 | 3007.5 | 3154.4
2.4 | 150.1 | 151.7 | 109 | 796.4 | 782.2 | 416.8 | 531.2 | 12.7 | 0.18 | 25 | 2994.8 | 3025.2
2.4042 | 150.1 | 151.1 | 108.8 | 796.6 | 782 | 413.4 | 529.5 | 12.7 | 0.16 | 25 | 2964.2 | 3152.4
2.4083 | 150.2 | 151.4 | 108.7 | 796.5 | 782 | 412.7 | 530.9 | 12.6 | 0.17 | 25 | 2952.1 | 3058.9
2.4125 | 150.2 | 151.4 | 108.2 | 796 | 782.1 | 413.9 | 532.1 | 12.7 | 0.18 | 25 | 3023.1 | 3037.7
2.4167 | 150.1 | 150.7 | 108 | 796 | 782.3 | 414.4 | 532.1 | 12.6 | 0.15 | 25 | 2938.8 | 3108.1
2.4208 | 150.1 | 151.7 | 108 | 795.9 | 782.1 | 414.1 | 531.2 | 12.6 | 0.18 | 25 | 3043 | 3030.8
2.425 | 150 | 151.2 | 107.9 | 795.8 | 781.9 | 413.5 | 529.3 | 12.6 | 0.17 | 25 | 2939.8 | 3203.4
2.4292 | 149.8 | 151 | 107.8 | 795.7 | 781.4 | 411.9 | 528.9 | 12.6 | 0.16 | 25 | 2956.7 | 2944.9
2.4333 | 149.9 | 151.1 | 108.1 | 796 | 782 | 414.1 | 532.8 | 12.6 | 0.17 | 25 | 2939.9 | 3054.8
2.4375 | 150.1 | 151.4 | 108.4 | 796.3 | 781.9 | 413 | 526.4 | 12.7 | 0.18 | 25 | 3086.9 | 3012.8
2.4417 | 149.9 | 151.4 | 108.7 | 796.5 | 781.8 | 413.6 | 531.4 | 12.7 | 0.15 | 25 | 2949.3 | 3076.9
2.4458 | 149.4 | 151.4 | 108.8 | 796.6 | 781.8 | 413.6 | 529.9 | 12.7 | 0.17 | 25 | 2987.8 | 3133.5
2.45 | 149.9 | 151.1 | 109.1 | 796.5 | 781.9 | 411.8 | 528.2 | 12.6 | 0.16 | 25 | 2967.3 | 3024.4
2.4542 | 149.9 | 151.7 | 109.1 | 796.9 | 782.1 | 409 | 525.4 | 12.7 | 0.19 | 25 | 2954.6 | 3037.4
2.4583 | 150.1 | 151.5 | 108.8 | 797.3 | 782 | 412.1 | 528.4 | 12.6 | 0.17 | 25 | 2963.2 | 3064.7
2.4625 | 149.9 | 151.7 | 108.4 | 797.2 | 781.9 | 412.7 | 526.9 | 12.6 | 0.19 | 25 | 2967.7 | 2948.3
2.4667 | 150 | 151.1 | 108 | 797.1 | 782.2 | 414.8 | 531.6 | 12.7 | 0.17 | 25 | 3056.5 | 2993.9
2.4708 | 150.1 | 151.1 | 107.9 | 797.4 | 781.9 | 410.1 | 526.6 | 12.5 | 0.17 | 25 | 2938.5 | 3154.3
2.475 | 149.2 | 150.7 | 107.5 | 797.3 | 781.8 | 412.6 | 529.4 | 12.6 | 0.18 | 25 | 3049.2 | 3036.7
2.4792 | 149.8 | 150.9 | 107.7 | 796.8 | 781.7 | 410.4 | 526.7 | 12.6 | 0.17 | 25 | 2983.8 | 3077.9
2.4833 | 149.9 | 151.5 | 108.3 | 796.9 | 781.8 | 410.9 | 527.8 | 12.6 | 0.18 | 25 | 2975.6 | 3169.8
2.4875 | 149.9 | 151.3 | 108.5 | 797.4 | 781.8 | 410.9 | 526.5 | 12.6 | 0.18 | 25 | 2992.2 | 3013.2
2.4917 | 150.1 | 150.5 | 108.6 | 797.6 | 781.9 | 411 | 525.8 | 12.5 | 0.18 | 25 | 2950.2 | 3020
2.4958 | 149.9 | 151.7 | 108.6 | 797.1 | 782.3 | 411.5 | 526.9 | 12.6 | 0.15 | 25 | 2937.5 | 2933.2
2.5 | 150.1 | 151.4 | 109 | 797.3 | 782.3 | 410.7 | 526.9 | 12.6 | 0.18 | 25 | 3037.6 | 3070.8
2.5042 | 150.1 | 151.6 | 109 | 797.3 | 782.1 | 410.6 | 525.9 | 12.7 | 0.18 | 25.1 | 3013 | 2917.8
2.5083 | 150.6 | 151.9 | 108.1 | 797.5 | 782.2 | 408.8 | 523.8 | 12.6 | 0.17 | 25 | 2979.6 | 3232.8
2.5125 | 150.1 | 151.6 | 108.3 | 797.6 | 782 | 411.3 | 524.9 | 12.6 | 0.19 | 25 | 3000.9 | 3212.1
2.5167 | 150.2 | 151.4 | 107.9 | 797.2 | 781.7 | 410.9 | 528.3 | 12.6 | 0.19 | 25 | 2927.7 | 2956.7
2.5208 | 150.4 | 151.4 | 107.8 | 797.2 | 781.9 | 410.4 | 529.8 | 12.7 | 0.17 | 25 | 2917.2 | 2930
2.525 | 150.4 | 151.6 | 107.9 | 797.1 | 782.1 | 406.3 | 522.1 | 12.6 | 0.17 | 25.1 | 2942.1 | 2939.6
2.5292 | 150.3 | 151.1 | 108.3 | 797.3 | 781.9 | 410.2 | 526.2 | 12.6 | 0.17 | 25.1 | 2897.5 | 2920.8
2.5333 | 150.2 | 151.3 | 108.3 | 797.1 | 782.2 | 408.7 | 524.9 | 12.6 | 0.15 | 25.1 | 3015.4 | 3047.6
2.5375 | 150 | 151.5 | 108.5 | 797.4 | 782.2 | 408.1 | 522.2 | 12.7 | 0.15 | 25.1 | 2976.9 | 3077.9
2.5417 | 149.6 | 151.6 | 108.9 | 797.4 | 781.9 | 410.2 | 525.5 | 12.5 | 0.15 | 25.1 | 2968.3 | 3078.6
2.5458 | 149.6 | 151.4 | 109 | 796.9 | 782 | 410.9 | 527.9 | 12.6 | 0.18 | 25.1 | 2975 | 3062.8
2.55 | 149.5 | 151.2 | 109.2 | 797.2 | 782.2 | 411.5 | 528.7 | 12.6 | 0.16 | 25.1 | 2934.4 | 2934.4
2.5542 | 149.9 | 151.3 | 108.6 | 796.8 | 782.2 | 408.3 | 523.7 | 12.4 | 0.18 | 25.1 | 3120.3 | 2980.6
2.5583 | 150.1 | 151.5 | 108.5 | 796.8 | 782 | 409.5 | 523 | 12.6 | 0.14 | 25 | 2952 | 2862.1
2.5625 | 149.9 | 151 | 108.2 | 797.1 | 782 | 409.9 | 528.1 | 12.6 | 0.19 | 25 | 2985.9 | 2978.1
2.5667 | 150.1 | 151.4 | 108 | 797.3 | 782 | 409.5 | 526.1 | 12.7 | 0.16 | 25 | 2884.1 | 3083.8
2.5708 | 149.9 | 151.8 | 107.4 | 796.9 | 782.1 | 409.8 | 526.4 | 12.7 | 0.14 | 25.1 | 3017.5 | 2877.3
2.575 | 149.8 | 151.3 | 107.9 | 797.3 | 781.9 | 407.2 | 521.6 | 12.6 | 0.17 | 25 | 2957.3 | 2980.9
2.5792 | 149.8 | 151 | 108.2 | 797 | 782.1 | 405.9 | 521.6 | 12.6 | 0.19 | 25 | 2984.6 | 3015.1
2.5833 | 149.5 | 150.9 | 108.5 | 797.3 | 781.8 | 408.4 | 520.6 | 12.7 | 0.17 | 25.1 | 2907.2 | 3088.6
2.5875 | 150.1 | 151.6 | 108.8 | 797 | 781.8 | 409.2 | 526.2 | 12.7 | 0.17 | 25.1 | 2921.2 | 3132.5
2.5917 | 150.3 | 151.9 | 108.6 | 797 | 781.6 | 409.3 | 526 | 12.6 | 0.18 | 25 | 2986.9 | 3063.1
2.5958 | 150.1 | 151.4 | 108.8 | 797.1 | 781.8 | 406.3 | 521.7 | 12.7 | 0.16 | 25 | 2967.6 | 3209.6
2.6 | 150.3 | 151.6 | 109.2 | 797.7 | 781.9 | 408.5 | 523.1 | 12.6 | 0.14 | 25 | 2975.8 | 3129.5
2.6042 | 150.2 | 151.7 | 108.7 | 797.1 | 782.4 | 405.4 | 520.9 | 12.5 | 0.17 | 25.1 | 3012.5 | 3119.5
2.6083 | 150.1 | 151.7 | 108.5 | 797.6 | 782.2 | 405.3 | 516.3 | 12.6 | 0.18 | 25.1 | 3033.8 | 2892.4
2.6125 | 150.1 | 151.4 | 108.1 | 797.2 | 782.1 | 406 | 519.4 | 12.7 | 0.17 | 25.1 | 2895.7 | 3111.1
2.6167 | 150.1 | 151.6 | 107.9 | 797.3 | 782.2 | 405.6 | 520 | 12.5 | 0.15 | 25.1 | 2899 | 3101.4
2.6208 | 150 | 151.4 | 107.8 | 797.1 | 781.9 | 406.3 | 522.4 | 12.6 | 0.18 | 25.1 | 2958.9 | 2959.8
2.625 | 150.4 | 151.2 | 107.7 | 796.9 | 781.9 | 407 | 520.4 | 12.6 | 0.17 | 25.1 | 2891.4 | 3095.7
2.6292 | 149.9 | 151.4 | 108 | 796.8 | 781.7 | 404.6 | 516.7 | 12.6 | 0.17 | 25.1 | 2912.1 | 3108.5
2.6333 | 149.9 | 151.3 | 108.2 | 797 | 782.1 | 406.4 | 522.9 | 12.6 | 0.15 | 25.1 | 2910.1 | 3063.7
2.6375 | 149.9 | 150.9 | 108.6 | 797.6 | 781.5 | 407.3 | 523.4 | 12.7 | 0.17 | 25 | 2953.6 | 3178.4
2.6417 | 149.8 | 151.2 | 108.8 | 797.2 | 781.5 | 407.6 | 520.1 | 12.7 | 0.15 | 25 | 3087.9 | 3128.6
2.6458 | 150 | 151.4 | 108.9 | 797.2 | 781.9 | 407.1 | 520.2 | 12.7 | 0.16 | 25 | 3081.3 | 3162.1
2.65 | 150.1 | 151.1 | 109 | 796.9 | 781.9 | 404.6 | 517.9 | 12.6 | 0.18 | 25 | 2926.5 | 3144.1
2.6542 | 149.9 | 151.3 | 108.7 | 796.9 | 782 | 407.6 | 520.9 | 12.6 | 0.16 | 25 | 2896.2 | 3140.7
2.6583 | 150.1 | 151.3 | 108.4 | 796.8 | 782.2 | 405.8 | 518.5 | 12.6 | 0.17 | 25 | 2981 | 2947.9
2.6625 | 150.2 | 151.7 | 108.4 | 797 | 781.8 | 405.4 | 520.1 | 12.6 | 0.18 | 25 | 2916.1 | 2984.6
2.6667 | 150 | 151.5 | 108.1 | 797 | 782.1 | 405.3 | 517.8 | 12.5 | 0.18 | 25 | 3145.9 | 2992.3
2.6708 | 150.2 | 151.8 | 108 | 797 | 781.6 | 403.7 | 516.4 | 12.5 | 0.15 | 25 | 2956.8 | 3057.7
2.675 | 150 | 151.6 | 107.8 | 797.1 | 781.5 | 404.4 | 517.3 | 12.7 | 0.14 | 25 | 3035.4 | 2944.8
2.6792 | 149.9 | 151.1 | 108.1 | 797 | 781.7 | 407.8 | 520.6 | 12.7 | 0.17 | 25.1 | 3018.3 | 3134.4
2.6833 | 149.9 | 151.3 | 108.4 | 797.1 | 781.5 | 404.5 | 518.3 | 12.6 | 0.18 | 25.1 | 2956 | 3074.3
2.6875 | 150.3 | 151.2 | 108.4 | 796.5 | 781.7 | 404.4 | 515.7 | 12.7 | 0.16 | 25.1 | 2954.6 | 3227.3
2.6917 | 150.3 | 151.6 | 108.8 | 796.8 | 781.3 | 405.3 | 519.4 | 12.7 | 0.18 | 25 | 2952.6 | 2996.8
2.6958 | 150.2 | 151.2 | 109 | 797.2 | 781.9 | 404.1 | 518.6 | 12.6 | 0.16 | 25 | 3010.3 | 2945.7
2.7 | 150 | 151.4 | 109 | 797 | 782.3 | 404.3 | 521.2 | 12.6 | 0.17 | 25 | 3016.4 | 2989.8
2.7042 | 150.1 | 151.6 | 108.8 | 796.9 | 782.4 | 404.1 | 518.6 | 12.7 | 0.16 | 25 | 3024.1 | 3027.3
2.7083 | 149.9 | 151.7 | 108.5 | 797.6 | 782.7 | 405.5 | 521.8 | 12.6 | 0.18 | 25 | 2935.6 | 3004.4
2.7125 | 149.9 | 151.4 | 108.1 | 797.3 | 782.3 | 405.3 | 519.7 | 12.6 | 0.19 | 25 | 2925 | 2996.3
2.7167 | 150 | 151.6 | 108.1 | 796.9 | 782.1 | 405.1 | 516.3 | 12.7 | 0.19 | 25.1 | 3076.1 | 3060.9
2.7208 | 149.9 | 151.3 | 107.8 | 797.1 | 781.9 | 406.6 | 519.4 | 12.6 | 0.17 | 25 | 2950 | 2990.1
2.725 | 149.9 | 151.3 | 107.5 | 796.8 | 782.1 | 403 | 514.8 | 12.6 | 0.2 | 25 | 3057.4 | 3025.5
2.7292 | 149.7 | 151.3 | 107.6 | 796.6 | 781.4 | 405.4 | 518.8 | 12.7 | 0.17 | 25 | 2872.7 | 3054.2
2.7333 | 149.9 | 151.5 | 108.4 | 797.3 | 781.6 | 406 | 519.4 | 12.6 | 0.16 | 25.1 | 2977.4 | 3053.8
2.7375 | 149.8 | 151.2 | 108.5 | 797.2 | 782 | 404.5 | 515.7 | 12.5 | 0.19 | 25 | 2953.8 | 2956.5
2.7417 | 149.6 | 151.3 | 108.8 | 796.8 | 782.2 | 403.3 | 515.2 | 12.7 | 0.16 | 25.1 | 2870.2 | 2985.9
2.7458 | 149.9 | 151.4 | 108.9 | 796.9 | 781.9 | 405.5 | 518.3 | 12.6 | 0.16 | 25 | 2959.1 | 3145.2
2.75 | 150.1 | 151.4 | 109.1 | 797.1 | 782 | 403.5 | 516.5 | 12.6 | 0.17 | 25 | 2992.2 | 3086.7
2.7542 | 150.3 | 151.3 | 108.9 | 797.4 | 781.9 | 404 | 516.7 | 12.6 | 0.18 | 25 | 2929.4 | 3087.1
2.7583 | 150.5 | 151.4 | 108.5 | 797 | 782 | 402.7 | 517.5 | 12.6 | 0.18 | 25 | 2934.2 | 3020.8
2.7625 | 150.5 | 151.4 | 107.8 | 797.1 | 781.8 | 404.2 | 518 | 12.6 | 0.18 | 25 | 3031.8 | 3075
2.7667 | 150 | 151.5 | 108 | 796.7 | 781.9 | 404.3 | 514.4 | 12.7 | 0.17 | 25 | 3016.5 | 3041.8
2.7708 | 149.9 | 151 | 107.9 | 797.1 | 782 | 404.1 | 514.5 | 12.7 | 0.17 | 25 | 3032.5 | 3058.7
2.775 | 149.9 | 151.3 | 107.6 | 797.1 | 782.3 | 405.9 | 519.5 | 12.6 | 0.2 | 25 | 3028.8 | 3152.1
2.7792 | 149.4 | 151.2 | 108 | 797.3 | 781.9 | 403.6 | 516.7 | 12.7 | 0.17 | 25 | 3015.5 | 3020.2
2.7833 | 149.6 | 151 | 108.1 | 796.8 | 782 | 406.3 | 519.3 | 12.6 | 0.18 | 25 | 3052.7 | 3101.6
2.7875 | 149.5 | 151.1 | 108.5 | 796.8 | 782.5 | 405 | 517.6 | 12.6 | 0.18 | 25 | 2916.5 | 3116.1
2.7917 | 149.8 | 151.1 | 108.6 | 797 | 782.4 | 405 | 519.5 | 12.7 | 0.17 | 25 | 2829.6 | 3087.9
2.7958 | 150 | 151.1 | 108.9 | 797.2 | 782.4 | 405.6 | 518.8 | 12.6 | 0.16 | 25 | 2834.1 | 2922.3
2.8 | 150.2 | 151.7 | 108.9 | 797.3 | 782.5 | 404.4 | 517.7 | 12.6 | 0.17 | 25 | 2923.6 | 3043.4
2.8042 | 150 | 151.1 | 108.9 | 797.6 | 782.5 | 402.5 | 515 | 12.6 | 0.18 | 25 | 2934.3 | 3063
2.8083 | 150.4 | 151.9 | 108.8 | 797.3 | 782.3 | 403.2 | 517 | 12.5 | 0.15 | 25 | 2976.8 | 3058.2
2.8125 | 150.1 | 151.9 | 108.3 | 797.3 | 782.2 | 404.6 | 519.5 | 12.6 | 0.14 | 25 | 3059.7 | 3030.4
2.8167 | 150.1 | 151.7 | 108 | 797.5 | 782.5 | 403.3 | 516.7 | 12.7 | 0.17 | 25 | 3027 | 3021
2.8208 | 150.2 | 151.4 | 107.7 | 797.3 | 782.2 | 403.7 | 518.3 | 12.6 | 0.15 | 25 | 2946 | 3028.3
2.825 | 150.2 | 151.3 | 107.9 | 797.2 | 782.1 | 403.6 | 516.1 | 12.5 | 0.14 | 25 | 2974.8 | 2936.8
2.8292 | 149.9 | 151.5 | 107.6 | 797.2 | 782.1 | 401.4 | 515.6 | 12.6 | 0.17 | 25 | 2859.6 | 3036.4
2.8333 | 149.6 | 151.2 | 107.6 | 796.8 | 782.2 | 401.6 | 515.6 | 12.6 | 0.16 | 25 | 2880.8 | 3022.5
2.8375 | 150.1 | 151.4 | 108.4 | 797.2 | 782.6 | 403.5 | 515.7 | 12.8 | 0.16 | 25.1 | 2872 | 2885.1
2.8417 | 150.2 | 151.2 | 108.7 | 796.9 | 782.3 | 405.2 | 519.1 | 12.6 | 0.16 | 25 | 2927.8 | 3137.5
2.8458 | 150.1 | 151.7 | 108.9 | 797.4 | 782.4 | 402.8 | 517.8 | 12.7 | 0.19 | 25 | 2919.7 | 3093
2.85 | 149.9 | 151 | 108.9 | 797.2 | 782.4 | 403.3 | 517.7 | 12.6 | 0.17 | 25 | 2932.4 | 3039.4
2.8542 | 149.8 | 151.8 | 109 | 797.2 | 782.4 | 403.6 | 516.6 | 12.7 | 0.17 | 25 | 3078.5 | 2938.1
2.8583 | 149.9 | 151.7 | 109.1 | 797.4 | 782.6 | 404.1 | 516.6 | 12.6 | 0.18 | 25 | 2920.4 | 3019.1
2.8625 | 149.9 | 151.6 | 108.4 | 797.5 | 782.3 | 402.9 | 516.3 | 12.6 | 0.16 | 25 | 2961.7 | 3041.6
2.8667 | 150.1 | 151.4 | 108.1 | 797.1 | 782.3 | 403.8 | 518.7 | 12.6 | 0.14 | 25 | 2890.4 | 2988.7
2.8708 | 150.1 | 151.2 | 108 | 797.1 | 782.8 | 404 | 518.6 | 12.5 | 0.18 | 25 | 2882.7 | 3027.1
2.875 | 149.9 | 151.1 | 107.7 | 797.2 | 782.6 | 405.6 | 519.8 | 12.6 | 0.17 | 25.1 | 2908.1 | 3094.7
2.8792 | 149.6 | 151.2 | 107.8 | 797.1 | 782.4 | 402.9 | 516.4 | 12.7 | 0.15 | 25 | 3083.2 | 3219.7
2.8833 | 149.8 | 151 | 108.1 | 797.3 | 782.5 | 402.1 | 513.9 | 12.4 | 0.17 | 25 | 3019.4 | 3018.8
2.8875 | 149.9 | 151.5 | 108.4 | 797.5 | 782.6 | 403.1 | 516.8 | 12.7 | 0.14 | 25 | 3013.2 | 3020.3
2.8917 | 149.9 | 151.6 | 108.7 | 797.5 | 782.4 | 402.7 | 514.8 | 12.6 | 0.15 | 25 | 3025.8 | 3001.7
2.8958 | 149.9 | 151.3 | 108.9 | 797.4 | 781.9 | 403.2 | 514.9 | 12.5 | 0.17 | 25 | 3015.4 | 3083.5
2.9 | 150.1 | 151.3 | 109 | 797.6 | 782 | 402.3 | 515.9 | 12.7 | 0.19 | 25 | 3067.6 | 2997.7
2.9042 | 150.2 | 151.5 | 109.1 | 797.6 | 782.4 | 402.9 | 518 | 12.7 | 0.19 | 25 | 2924.1 | 3051.2
2.9083 | 150.4 | 151 | 108.3 | 797.7 | 782.4 | 400.8 | 513.4 | 12.8 | 0.14 | 25 | 3042.3 | 3083.5
2.9125 | 150.3 | 152 | 108 | 797.3 | 782.9 | 403.3 | 515 | 12.6 | 0.15 | 25 | 2966.7 | 3174.3
2.9167 | 149.9 | 151.3 | 107.9 | 797 | 782.8 | 400.9 | 515.9 | 12.6 | 0.17 | 25 | 3026.6 | 3079.1
2.9208 | 150.1 | 151.4 | 107.8 | 797.3 | 782.6 | 404.6 | 518.3 | 12.6 | 0.18 | 25 | 2976 | 3023
2.925 | 150.1 | 151.1 | 107.9 | 797.3 | 782.3 | 403.5 | 518.4 | 12.6 | 0.16 | 25 | 2926 | 3061.8
2.9292 | 149.8 | 151.6 | 108.1 | 797.6 | 782.4 | 403.2 | 518 | 12.6 | 0.16 | 25 | 2975.1 | 3007.9
2.9333 | 150.2 | 151.3 | 108.5 | 797.1 | 782 | 402.3 | 516.8 | 12.6 | 0.2 | 25 | 3005.5 | 3007.6
2.9375 | 150.3 | 151.2 | 108.5 | 797.5 | 782.1 | 400 | 509.5 | 12.6 | 0.17 | 25 | 3039.5 | 3010
2.9417 | 150 | 151.1 | 108.9 | 797.2 | 782.4 | 402.2 | 515.9 | 12.6 | 0.17 | 25 | 2999.8 | 3071.8
2.9458 | 150 | 151.1 | 108.9 | 797.4 | 782.4 | 403.3 | 517.2 | 12.7 | 0.19 | 25 | 2971.6 | 2981.7
2.95 | 150.2 | 150.7 | 109.2 | 797.3 | 782.5 | 400.2 | 513.6 | 12.6 | 0.18 | 25.1 | 2896.3 | 3080.4
2.9542 | 149.5 | 150.6 | 108.6 | 797.4 | 782.5 | 401 | 513.8 | 12.7 | 0.16 | 25 | 2929.5 | 3099.1
2.9583 | 149.9 | 151.2 | 108 | 797.1 | 782.5 | 400.8 | 513.8 | 12.5 | 0.18 | 25 | 2934.3 | 3135
2.9625 | 149.9 | 150.9 | 108.2 | 797.5 | 782.6 | 401.2 | 513.7 | 12.6 | 0.17 | 25 | 2930.5 | 3026.3
2.9667 | 149.3 | 151.1 | 107.7 | 797.1 | 782.5 | 400.2 | 511.4 | 12.7 | 0.17 | 25 | 3083.8 | 3181.7
2.9708 | 149.9 | 151.1 | 107.9 | 797.2 | 782.4 | 401.9 | 514.1 | 12.6 | 0.18 | 25 | 2983.7 | 3093.8
2.975 | 149.8 | 150.7 | 107.8 | 797.6 | 782.5 | 400 | 511.3 | 12.7 | 0.18 | 25.1 | 3070.8 | 2969.9
2.9792 | 149.9 | 151.1 | 108.2 | 797.5 | 782.4 | 399.8 | 510.2 | 12.6 | 0.19 | 25.1 | 2980.2 | 3182.6
2.9833 | 149.6 | 150.6 | 108.5 | 797.8 | 782.4 | 401.2 | 512.1 | 12.7 | 0.2 | 25.1 | 3018.4 | 3069.1
2.9875 | 149.7 | 151.1 | 108.9 | 798 | 782.6 | 401.9 | 514.1 | 12.6 | 0.16 | 25.1 | 2924 | 3036.5
2.9917 | 149.9 | 150.9 | 108.8 | 798.1 | 782.3 | 400.7 | 514.4 | 12.7 | 0.19 | 25.1 | 2980.2 | 3063.3
2.9958 | 150.1 | 150.9 | 109 | 797.9 | 782.4 | 401.2 | 513.4 | 12.5 | 0.16 | 25.1 | 2837.5 | 2913.6
3 | 150 | 151 | 109.1 | 797.9 | 782.4 | 398.2 | 512.1 | 12.6 | 0.15 | 25.1 | 2904.2 | 3069.2
3.0042 | 150.2 | 151.1 | 108.6 | 797.6 | 782 | 400 | 513.3 | 12.7 | 0.17 | 25 | 2923.7 | 3122.1
3.0083 | 150 | 151 | 108.3 | 797.5 | 782.2 | 399.4 | 511.9 | 12.6 | 0.18 | 25 | 2950.8 | 3138.4
3.0125 | 150.1 | 151 | 108.3 | 797.5 | 782.2 | 399 | 514.6 | 12.7 | 0.15 | 25 | 3034.4 | 3040.6
3.0167 | 150 | 151.2 | 108 | 796.9 | 782.4 | 397.9 | 510.3 | 12.6 | 0.18 | 25 | 3018.6 | 3161.6
3.0208 | 150.1 | 150.9 | 107.9 | 796.9 | 782.5 | 399.5 | 513.8 | 12.8 | 0.17 | 25 | 3029.9 | 3068.7
3.025 | 150.1 | 150.9 | 107.7 | 797 | 782.7 | 398.7 | 511.8 | 12.6 | 0.19 | 25 | 2882.3 | 3013.1
3.0292 | 150.1 | 151 | 108.2 | 797.2 | 782.6 | 399 | 510.6 | 12.6 | 0.18 | 25 | 2941.3 | 3083.8
3.0333 | 150.1 | 150.8 | 108.1 | 797.2 | 782.7 | 398.7 | 510.9 | 12.5 | 0.17 | 25.1 | 2883.1 | 3094.2
3.0375 | 150.4 | 150.7 | 108.7 | 797.3 | 782.3 | 397 | 508.6 | 12.7 | 0.19 | 25 | 2967.2 | 3103.9
3.0417 | 150.5 | 150.8 | 109 | 797.5 | 782.2 | 398.1 | 508.7 | 12.6 | 0.15 | 25.1 | 2963.2 | 2998
3.0458 | 150.2 | 151 | 109.1 | 797.1 | 782.3 | 397.9 | 510.2 | 12.6 | 0.2 | 25.1 | 2972.6 | 3152.6
3.05 | 150.2 | 151 | 109.2 | 797.2 | 782.5 | 397.2 | 508.8 | 12.5 | 0.18 | 25.1 | 3001.3 | 3094.9
3.0542 | 150.2 | 150.9 | 108.6 | 797.7 | 782.9 | 397.7 | 510.1 | 12.7 | 0.17 | 25 | 2936.2 | 2868.5
3.0583 | 149.8 | 150.9 | 108.4 | 797.9 | 782.6 | 399.2 | 512.8 | 12.7 | 0.17 | 25.1 | 3056.9 | 3054.7
3.0625 | 150.6 | 150.5 | 108.2 | 797.8 | 782.3 | 395.9 | 506.3 | 12.7 | 0.16 | 25.1 | 2922 | 3017.1
3.0667 | 149.9 | 150.9 | 108 | 797.7 | 782.6 | 397.8 | 509.7 | 12.6 | 0.19 | 25.1 | 3103 | 3134
3.0708 | 150.1 | 150.6 | 107.8 | 797.4 | 782.5 | 398.3 | 509.7 | 12.6 | 0.17 | 25 | 2976.9 | 3047.4
3.075 | 149.7 | 150.5 | 107.5 | 797.4 | 782.6 | 400.5 | 513.2 | 12.7 | 0.17 | 25.1 | 2945.2 | 2997.4
3.0792 | 149.6 | 150.7 | 108.1 | 797.2 | 782.8 | 397.5 | 511.1 | 12.6 | 0.2 | 25.1 | 2882.4 | 2939.9
3.0833 | 149.8 | 150.7 | 108.3 | 797.4 | 782.2 | 398.2 | 507.9 | 12.7 | 0.18 | 25 | 3027.3 | 3145.6
3.0875 | 149.9 | 150.6 | 108.6 | 797.9 | 782 | 397.6 | 510.3 | 12.7 | 0.18 | 25 | 3055.5 | 2984.7
3.0917 | 149.9 | 150.6 | 108.8 | 797.6 | 782.4 | 396.1 | 506.7 | 12.5 | 0.19 | 25 | 3028.3 | 3117.6
3.0958 | 150.2 | 150.5 | 109.1 | 797 | 782.5 | 396.4 | 508.2 | 12.5 | 0.22 | 25 | 3068.9 | 3129.6
3.1 | 150.1 | 150.7 | 109 | 797.3 | 782.3 | 398.7 | 512 | 12.6 | 0.16 | 25.1 | 2942.6 | 3210.2
3.1042 | 150.4 | 150.8 | 108.8 | 797.4 | 782.5 | 397.5 | 511.5 | 12.7 | 0.19 | 25.1 | 2956.4 | 3212.7
3.1083 | 149.7 | 150.8 | 108.5 | 797.5 | 782 | 397 | 510 | 12.7 | 0.18 | 25 | 2989 | 3000.7
3.1125 | 150.4 | 150.9 | 108.4 | 796.8 | 783 | 396.2 | 508.1 | 12.6 | 0.17 | 25.1 | 3002.2 | 3086.5
3.1167 | 150.5 | 151.1 | 108 | 796.3 | 782.7 | 395.8 | 507.2 | 12.6 | 0.16 | 25.1 | 2986.6 | 2946.7
3.1208 | 150.5 | 150.9 | 107.6 | 796.1 | 782.7 | 398.2 | 510.9 | 12.6 | 0.19 | 25.1 | 2915.6 | 3040.1
3.125 | 150.1 | 150.6 | 107.9 | 796.7 | 782.5 | 395.6 | 506 | 12.6 | 0.2 | 25.1 | 2985.5 | 3041.5
3.1292 | 149.9 | 150.6 | 108.2 | 797.2 | 782.2 | 397.2 | 511 | 12.7 | 0.2 | 25.1 | 3032.2 | 3229.5
3.1333 | 149.4 | 150.6 | 108.5 | 797.6 | 782.8 | 396.2 | 509.8 | 12.6 | 0.16 | 25.1 | 3033.1 | 3074.1
3.1375 | 150.1 | 150.4 | 108.8 | 797.2 | 782.6 | 397.4 | 508.3 | 12.5 | 0.17 | 25 | 2925.6 | 2956.7
3.1417 | 150.1 | 150.8 | 109 | 797.9 | 782.4 | 397.7 | 507.2 | 12.7 | 0.2 | 25 | 2894.3 | 2996.4
3.1458 | 150 | 150.8 | 109 | 797.6 | 782.6 | 395.7 | 508.9 | 12.7 | 0.18 | 25 | 3029.6 | 2936.9
3.15 | 150.2 | 151 | 108.9 | 797.4 | 782.3 | 395.1 | 509 | 12.6 | 0.17 | 25 | 2968.6 | 2895.5
3.1542 | 150 | 150.7 | 108.5 | 797.7 | 782.4 | 396.9 | 510 | 12.7 | 0.14 | 25 | 2993.8 | 2891.4
3.1583 | 150.3 | 151 | 108.2 | 797.6 | 782.6 | 396.6 | 510.4 | 12.7 | 0.16 | 25 | 2933 | 3021.3
3.1625 | 149.8 | 150.6 | 108.1 | 797.5 | 782.7 | 398.2 | 511.1 | 12.7 | 0.16 | 25.1 | 3057.1 | 3077.9
3.1667 | 149.5 | 150.7 | 107.8 | 797.3 | 782.5 | 397.2 | 510.3 | 12.7 | 0.14 | 25 | 3004.3 | 2973.3
3.1708 | 149.6 | 150.6 | 107.6 | 797.3 | 782.5 | 394.2 | 507.3 | 12.7 | 0.18 | 25 | 2987 | 3091.3
3.175 | 149.6 | 150.6 | 108.1 | 797.5 | 782.3 | 397 | 507.7 | 12.6 | 0.17 | 25 | 2853.5 | 3115.9
3.1792 | 149.7 | 150.8 | 108.4 | 797.3 | 782.4 | 395.8 | 507.8 | 12.7 | 0.19 | 25.1 | 2930.6 | 2919.4
3.1833 | 149.9 | 150.5 | 108.6 | 797.4 | 782.7 | 396.6 | 507.4 | 12.7 | 0.16 | 25.1 | 3000.4 | 3012.6
3.1875 | 149.9 | 150.6 | 108.8 | 798 | 782.6 | 397.2 | 509.4 | 12.6 | 0.18 | 25 | 2991.4 | 3055.6
3.1917 | 150.2 | 150.7 | 109 | 797.8 | 783.1 | 395.6 | 505.9 | 12.6 | 0.16 | 25 | 3071.9 | 3014
3.1958 | 150.4 | 150.5 | 109 | 797.5 | 782.7 | 394.8 | 506.8 | 12.7 | 0.16 | 25 | 2913.8 | 3107.1
3.2 | 150 | 150.8 | 108.7 | 797.7 | 782.3 | 396.6 | 509.3 | 12.7 | 0.17 | 25 | 2955.5 | 2940.2
3.2042 | 150.2 | 150.9 | 108.5 | 797.9 | 782.6 | 397 | 509.9 | 12.8 | 0.16 | 25 | 2892.3 | 3005.5
3.2083 | 150.1 | 150.9 | 108.2 | 797.5 | 782.7 | 395 | 505.5 | 12.7 | 0.15 | 25 | 2931.8 | 2942.5
3.2125 | 150.1 | 150.8 | 108 | 797.4 | 782.6 | 395.1 | 507.6 | 12.6 | 0.19 | 25 | 2876.3 | 3058.7
3.2167 | 150.1 | 150.8 | 107.7 | 797.2 | 782.2 | 392.8 | 504.8 | 12.7 | 0.18 | 25 | 2972.9 | 2992.7
3.2208 | 149.9 | 150.6 | 108 | 797.4 | 782.6 | 395.4 | 507 | 12.7 | 0.15 | 25 | 2945.2 | 3089
3.225 | 150 | 150.8 | 108.2 | 797.3 | 782.4 | 395 | 505.3 | 12.6 | 0.17 | 25.1 | 3005.3 | 3058.7
3.2292 | 150 | 150.1 | 108.3 | 797 | 782.3 | 395.5 | 509.4 | 12.6 | 0.18 | 25 | 2991 | 3060.5
3.2333 | 150 | 150.7 | 108.5 | 797.3 | 782.6 | 397 | 508.8 | 12.7 | 0.19 | 25.1 | 2909.3 | 3009.4
3.2375 | 150 | 150.8 | 109.1 | 797.5 | 782.6 | 396.9 | 509.1 | 12.7 | 0.18 | 25 | 3009.9 | 3202.3
3.2417 | 150.1 | 150.7 | 109 | 797.4 | 782.7 | 396.5 | 509.4 | 12.7 | 0.15 | 25 | 2960.7 | 2997.3
3.2458 | 150.2 | 150.9 | 109 | 797.3 | 782.5 | 395.3 | 506.8 | 12.7 | 0.19 | 25 | 2998.2 | 2970.2
3.25 | 150.1 | 150.7 | 108.5 | 797.5 | 782.7 | 394.4 | 507.1 | 12.6 | 0.16 | 25 | 2854.8 | 2871.3
3.2542 | 150.1 | 150.9 | 108.1 | 797.8 | 782.7 | 393.7 | 504.4 | 12.6 | 0.19 | 25.1 | 2921.4 | 3015.1
3.2583 | 149.9 | 150.8 | 108 | 798.2 | 782.8 | 393.9 | 504.3 | 12.7 | 0.17 | 25.1 | 2956.4 | 2984
3.2625 | 149.8 | 150.5 | 107.9 | 797.5 | 782.6 | 394.8 | 505.3 | 12.5 | 0.18 | 25 | 3040.3 | 3065
3.2667 | 149.9 | 150.7 | 107.7 | 797.6 | 782.6 | 395.2 | 507.8 | 12.6 | 0.15 | 25 | 2989.2 | 3073.1
3.2708 | 149.8 | 150.7 | 107.8 | 797.1 | 782.5 | 394.7 | 504.4 | 12.5 | 0.18 | 25 | 2960.3 | 3142.1
3.275 | 149.8 | 150.8 | 108.5 | 797.5 | 782.5 | 394.6 | 505.7 | 12.6 | 0.19 | 25 | 3008 | 3186.7
3.2792 | 150 | 150.9 | 108.8 | 797.3 | 782.7 | 392.9 | 504.6 | 12.6 | 0.16 | 25 | 3026.4 | 3051.8
3.2833 | 149.9 | 150.4 | 108.8 | 797.9 | 782.7 | 395.4 | 508.8 | 12.6 | 0.17 | 25 | 2986 | 2972.7
3.2875 | 149.8 | 150.7 | 109 | 797.9 | 782.7 | 394.1 | 506.2 | 12.7 | 0.15 | 25 | 3044.9 | 2975.5
3.2917 | 149.9 | 150.9 | 109.2 | 797.4 | 783.1 | 393.9 | 503 | 12.7 | 0.15 | 25 | 2985.9 | 3142.1
3.2958 | 150.1 | 150.5 | 108.6 | 797.6 | 782.7 | 394.1 | 502.9 | 12.6 | 0.17 | 25 | 3006.7 | 2923.1
3.3 | 150.1 | 150.7 | 108.3 | 797.7 | 782.7 | 394.1 | 504.3 | 12.6 | 0.17 | 25 | 2985.3 | 3111.5
3.3042 | 150 | 150.8 | 108.1 | 797.4 | 782.5 | 393.6 | 505.6 | 12.7 | 0.19 | 25 | 2972.3 | 3061.5
3.3083 | 150 | 151.1 | 107.8 | 797.6 | 782.4 | 393.6 | 505.1 | 12.8 | 0.18 | 25 | 2930.8 | 3003.6
3.3125 | 150 | 150.9 | 107.7 | 797.6 | 781.9 | 393.4 | 502.9 | 12.8 | 0.13 | 25 | 2968.1 | 3065.2
3.3167 | 150 | 150.6 | 108.1 | 797.9 | 782.2 | 390.7 | 499.7 | 12.7 | 0.17 | 25 | 2943.8 | 2976.7
3.3208 | 150.2 | 150.2 | 108.5 | 797.4 | 782.1 | 394.5 | 503.1 | 12.8 | 0.14 | 25 | 2732.3 | 2952.6
3.325 | 150 | 150.5 | 108.5 | 797.5 | 782.7 | 393.4 | 503.7 | 12.7 | 0.16 | 25 | 2942.1 | 3027.5
3.3292 | 150 | 150.6 | 108.8 | 797.6 | 782.6 | 392.8 | 501.6 | 12.7 | 0.19 | 25 | 3037.6 | 2979.8
3.3333 | 150 | 150.6 | 108.8 | 797.1 | 782.6 | 390 | 499.9 | 12.7 | 0.13 | 25 | 3009.3 | 3059.5
3.3375 | 150.1 | 150.6 | 109.1 | 797.1 | 783.2 | 393.5 | 507.5 | 12.8 | 0.16 | 24.9 | 2945.5 | 3281.4
3.3417 | 150.1 | 150.9 | 108.9 | 797.3 | 782.8 | 393.6 | 507.5 | 12.8 | 0.16 | 24.9 | 2893 | 2906.9
3.3458 | 150.3 | 150.7 | 108.2 | 797.7 | 782.8 | 389.1 | 496.6 | 12.7 | 0.14 | 25 | 2938 | 3087.9
3.35 | 150.2 | 150.9 | 108.1 | 797.8 | 782.9 | 391.9 | 502.9 | 12.8 | 0.13 | 24.9 | 2943.6 | 2961.7
3.3542 | 150.1 | 151 | 107.9 | 797.5 | 782.7 | 390.3 | 501.2 | 13 | 0.15 | 24.9 | 2948 | 3064.1
3.3583 | 150 | 150.6 | 107.7 | 797.2 | 782.4 | 391 | 503.7 | 12.8 | 0.17 | 25 | 2954.9 | 3053.1
3.3625 | 149.9 | 150.9 | 107.9 | 797.5 | 782.7 | 391.2 | 502.8 | 12.8 | 0.15 | 25 | 2855.2 | 3008.9
3.3667 | 150.3 | 151 | 108.2 | 797.3 | 782.8 | 392.2 | 501.9 | 12.9 | 0.17 | 25 | 2954.3 | 3175.1
3.3708 | 150.5 | 150.9 | 108.5 | 797 | 782.6 | 394.8 | 501.9 | 12.8 | 0.16 | 25 | 3070.9 | 3017.3
3.375 | 150.4 | 150.1 | 109 | 796.9 | 782.4 | 391.9 | 501.8 | 12.7 | 0.17 | 25 | 2970.3 | 2972.4
3.3792 | 149.9 | 150.7 | 108.8 | 797.4 | 782.3 | 392.4 | 501.2 | 12.7 | 0.18 | 25 | 2928.9 | 3020
3.3833 | 150.1 | 151 | 109.1 | 797.4 | 782.7 | 390.6 | 500.5 | 12.7 | 0.19 | 25 | 3050.4 | 2975
3.3875 | 149.9 | 150.8 | 109.1 | 797.5 | 782.5 | 389.6 | 500.9 | 12.7 | 0.17 | 25 | 3005.3 | 2958.3
3.3917 | 149.7 | 150 | 108.7 | 797.3 | 782.5 | 391.3 | 499.2 | 12.9 | 0.16 | 25 | 2963.3 | 2951.2
3.3958 | 149.7 | 150.7 | 108.2 | 797.3 | 782.6 | 390.8 | 501.8 | 12.8 | 0.18 | 25 | 2900.3 | 3101.7
3.4 | 149.8 | 150.9 | 108.1 | 797.3 | 782.4 | 390.3 | 497.4 | 12.8 | 0.16 | 25 | 2958.8 | 2957.1
3.4042 | 149.7 | 150.9 | 107.9 | 797.5 | 782.4 | 390.2 | 500 | 12.8 | 0.18 | 25 | 2955.1 | 3015.7
3.4083 | 149.6 | 150.7 | 107.7 | 797.2 | 782.3 | 390.4 | 498.8 | 13 | 0.16 | 25 | 2936.9 | 3023.4
3.4125 | 149.9 | 150.5 | 107.9 | 797.2 | 783 | 391.4 | 501.5 | 12.6 | 0.15 | 25 | 2997.2 | 3067.7
3.4167 | 149.8 | 150.6 | 108.3 | 797.4 | 782.5 | 390.1 | 499.6 | 12.8 | 0.19 | 25 | 2893.6 | 3136
3.4208 | 149.8 | 150.7 | 108.8 | 797.5 | 782.6 | 393 | 503.8 | 12.8 | 0.15 | 25 | 2936.6 | 2979.6
3.425 | 149.9 | 150.5 | 108.9 | 797.8 | 782.6 | 388.9 | 499 | 12.7 | 0.16 | 25 | 2988.6 | 3068.3
3.4292 | 150 | 150.7 | 108.9 | 797.8 | 782.6 | 391.6 | 501.5 | 12.8 | 0.18 | 25 | 2942.5 | 3186.9
3.4333 | 150.3 | 150.6 | 109 | 797.8 | 782.6 | 390 | 498.8 | 12.8 | 0.17 | 25 | 2945.6 | 2986.4
3.4375 | 150.3 | 150.8 | 108.9 | 797.8 | 782.7 | 390.7 | 502.2 | 12.8 | 0.17 | 25 | 2956.3 | 3027.7
3.4417 | 150.2 | 151 | 108.6 | 797.7 | 782.7 | 391.4 | 500.7 | 12.7 | 0.16 | 25 | 3006.5 | 3091.6
3.4458 | 150.4 | 150.8 | 108.3 | 797.9 | 782.7 | 389.5 | 498.4 | 12.9 | 0.16 | 25 | 2869.3 | 3073.3
3.45 | 150.2 | 150.9 | 108.2 | 797.8 | 782.7 | 389.1 | 499.2 | 12.7 | 0.16 | 25 | 2938.2 | 2936.3
3.4542 | 149.9 | 151.2 | 108 | 797.5 | 782.8 | 387.8 | 496.4 | 12.6 | 0.17 | 25 | 2917.1 | 3154.6
3.4583 | 149.9 | 150.9 | 107.8 | 797.3 | 782.7 | 391.9 | 503.5 | 12.9 | 0.18 | 25 | 2887.8 | 2926.6
3.4625 | 150 | 150.6 | 107.7 | 797.9 | 782.5 | 389.5 | 495.4 | 12.7 | 0.19 | 25 | 2847.2 | 3147.7
3.4667 | 149.8 | 150.5 | 108.3 | 797.6 | 782.2 | 390 | 501.4 | 12.7 | 0.17 | 25 | 3019.4 | 3108.8
3.4708 | 149.7 | 151 | 108.6 | 797.5 | 782.6 | 391.8 | 498.1 | 12.6 | 0.19 | 25 | 3075.4 | 3140.9
3.475 | 149.8 | 150.6 | 108.9 | 797.6 | 782.5 | 392.9 | 505.8 | 12.9 | 0.18 | 25 | 2994 | 3018.1
3.4792 | 149.8 | 150.5 | 109 | 797.6 | 783 | 391 | 500.6 | 12.7 | 0.18 | 25 | 2994 | 3011.6
3.4833 | 149.8 | 151.1 | 109.2 | 797.8 | 782.8 | 388.3 | 497.9 | 12.8 | 0.18 | 25 | 3002.2 | 3006.3
3.4875 | 150 | 150.6 | 108.9 | 797.9 | 782.9 | 388.4 | 500.1 | 12.8 | 0.17 | 25 | 2894.1 | 2969
3.4917 | 149.9 | 150.6 | 108.5 | 798.2 | 782.8 | 386 | 496.9 | 12.8 | 0.16 | 25 | 2822.2 | 3208.3
3.4958 | 149.8 | 150.7 | 108.2 | 798.1 | 782.6 | 387.7 | 495.3 | 12.9 | 0.17 | 25 | 2889.1 | 3040.1
3.5 | 149.5 | 151.1 | 108.1 | 798 | 782.4 | 390.1 | 500 | 12.8 | 0.16 | 25 | 2971.4 | 2994.3
3.5042 | 149.7 | 150.9 | 107.7 | 797.8 | 782.6 | 389 | 497.9 | 12.8 | 0.18 | 25 | 2962.2 | 3159.8
3.5083 | 149.8 | 150.4 | 107.6 | 797.3 | 782.9 | 388.5 | 498.2 | 12.8 | 0.18 | 25 | 3064.6 | 2939.2
3.5125 | 149.9 | 150.9 | 107.9 | 797.6 | 782.6 | 390 | 500.6 | 12.8 | 0.18 | 25 | 2989.8 | 3128.3
3.5167 | 150.1 | 150.6 | 108.7 | 797.8 | 782.4 | 390.9 | 502.4 | 12.7 | 0.16 | 25 | 3058.2 | 3141.7
3.5208 | 150.1 | 150.7 | 108.6 | 797.5 | 782.6 | 390 | 500.2 | 12.8 | 0.16 | 25 | 2964.1 | 2976
3.525 | 150.3 | 150.7 | 108.9 | 797.3 | 783.1 | 391.3 | 501.9 | 12.8 | 0.16 | 25 | 2888 | 2991.7
3.5292 | 150.1 | 150.6 | 109 | 797.3 | 782.8 | 390.4 | 498.8 | 12.8 | 0.18 | 25 | 2869.2 | 3072.7
3.5333 | 150.4 | 151.2 | 109 | 797.8 | 782.9 | 388.4 | 498.7 | 12.6 | 0.18 | 25 | 2920.8 | 3012.5
3.5375 | 150.8 | 150.9 | 108.6 | 798.2 | 783 | 388.4 | 499.2 | 12.8 | 0.16 | 25 | 2917.3 | 3011.3
3.5417 | 150.3 | 150.9 | 108.5 | 797.7 | 782.8 | 388.2 | 498 | 12.8 | 0.16 | 25 | 3038.5 | 3154.3
3.5458 | 149.4 | 151.1 | 108.3 | 797.6 | 783 | 388.4 | 500.1 | 12.8 | 0.19 | 25 | 2945.2 | 3151.8
3.55 | 149.9 | 150.9 | 108 | 798 | 782.7 | 388.2 | 496.9 | 12.9 | 0.17 | 25 | 3001.6 | 2997.4
3.5542 | 149.4 | 150.8 | 108.1 | 797.5 | 783.1 | 388.9 | 497.3 | 12.6 | 0.18 | 25 | 2937.8 | 3131.2
3.5583 | 149.7 | 150.7 | 108 | 797.8 | 782.6 | 388.7 | 498.2 | 12.6 | 0.15 | 25 | 2979.5 | 3077.7
3.5625 | 149.8 | 150.6 | 107.8 | 797.9 | 782.7 | 388.5 | 499 | 12.8 | 0.18 | 25 | 2987.4 | 2983
3.5667 | 150.1 | 150.8 | 108.1 | 797.6 | 783 | 389.2 | 500.1 | 12.6 | 0.17 | 25 | 2994.5 | 2960.2
3.5708 | 149.9 | 151.1 | 108.5 | 797.5 | 782.8 | 389.3 | 497.6 | 12.8 | 0.17 | 25 | 3035.6 | 2980.5
3.575 | 150.2 | 150.6 | 108.5 | 797.3 | 783 | 388.8 | 497.8 | 12.9 | 0.15 | 25 | 2992.5 | 3011
3.5792 | 150.1 | 150.9 | 108.8 | 797.6 | 782.8 | 389.5 | 498.2 | 12.7 | 0.19 | 25 | 3016.4 | 2842.8
3.5833 | 149.9 | 150.9 | 108.9 | 797.8 | 782.8 | 388.4 | 500.2 | 12.7 | 0.18 | 25 | 2921.5 | 2918.4
3.5875 | 150.3 | 151.1 | 108.9 | 797.5 | 782.6 | 388.7 | 498.1 | 12.8 | 0.16 | 25 | 3033.1 | 3032.5
3.5917 | 150.2 | 150.6 | 109 | 798 | 782.6 | 388.5 | 497.8 | 12.9 | 0.16 | 25 | 2817.8 | 3069.8
3.5958 | 149.9 | 150.8 | 108.6 | 797.7 | 782.6 | 386.2 | 491.5 | 12.9 | 0.17 | 25 | 2941.1 | 3004.7
3.6 | 150.3 | 151 | 108.4 | 797.9 | 782.8 | 388.4 | 498.7 | 12.8 | 0.18 | 25 | 3010.7 | 2951.2
3.6042 | 150.1 | 150.7 | 108.1 | 797.5 | 782.7 | 385.6 | 495.8 | 12.7 | 0.17 | 25 | 2977.4 | 3196.5
3.6083 | 150.2 | 150.7 | 107.9 | 797.8 | 782.4 | 388.5 | 498.7 | 12.7 | 0.18 | 24.9 | 2899.2 | 2902.2
3.6125 | 150.1 | 150.6 | 107.7 | 797.3 | 782.8 | 388.7 | 500 | 12.8 | 0.15 | 25 | 2960.7 | 2991.4
3.6167 | 150.1 | 150.8 | 107.9 | 797.3 | 782.6 | 387.9 | 498.6 | 12.7 | 0.14 | 25 | 3041.5 | 3014.5
3.6208 | 149.9 | 150.6 | 108.1 | 797.4 | 782.7 | 386 | 496.7 | 12.8 | 0.16 | 25 | 2962 | 3073.4
3.625 | 149.9 | 150.7 | 108.3 | 797.7 | 782.9 | 387.8 | 498.2 | 12.7 | 0.14 | 25 | 2972.3 | 3066.4
3.6292 | 149.9 | 150.6 | 108.7 | 797.6 | 782.5 | 387.7 | 496.1 | 12.9 | 0.18 | 25 | 2923.1 | 3097.7
3.6333 | 149.8 | 150.5 | 108.7 | 797.2 | 782.5 | 388.9 | 498.2 | 12.7 | 0.17 | 25 | 3009.5 | 3045.1
3.6375 | 150 | 150.7 | 109 | 797.4 | 782.5 | 387.5 | 496.7 | 12.8 | 0.17 | 25 | 2894.2 | 3036.4
3.6417 | 150.1 | 150.7 | 109 | 797.6 | 782.7 | 387.5 | 496.3 | 12.5 | 0.17 | 25 | 2903.9 | 2897.2
3.6458 | 150.2 | 151 | 108.6 | 797.4 | 782.8 | 385.2 | 494.4 | 12.8 | 0.16 | 25 | 2958.9 | 3106
3.65 | 150.4 | 150.8 | 108.3 | 797.5 | 783 | 383.7 | 491.2 | 12.7 | 0.16 | 24.9 | 3047.5 | 3155.4
3.6542 | 150.4 | 150.8 | 107.7 | 797.6 | 782.6 | 386.8 | 496.3 | 12.7 | 0.16 | 24.9 | 3131.3 | 3035.5
3.6583 | 149.8 | 150.9 | 107.8 | 798.1 | 783.1 | 387.5 | 494.2 | 12.7 | 0.17 | 25 | 2904.5 | 3137.3
3.6625 | 150.1 | 150.7 | 107.7 | 797.8 | 782.4 | 386.8 | 497.4 | 12.9 | 0.17 | 25 | 2971.2 | 3000.4
3.6667 | 149.7 | 150.9 | 107.7 | 797.6 | 782.6 | 386.7 | 495.6 | 12.9 | 0.14 | 25 | 2926.7 | 2981
3.6708 | 149.9 | 150.9 | 108.2 | 797.4 | 782.8 | 389.3 | 501.6 | 12.7 | 0.19 | 25 | 2842 | 2909.5
3.675 | 149.5 | 151 | 108.3 | 797.8 | 782.7 | 386.5 | 494.1 | 12.8 | 0.18 | 25 | 2861.1 | 2942.5
3.6792 | 149.4 | 150.9 | 108.6 | 798.1 | 782.7 | 385.9 | 496.9 | 12.9 | 0.17 | 25 | 3038.6 | 2960.8
3.6833 | 149.6 | 150.7 | 109 | 798.1 | 782.6 | 383.9 | 490.5 | 12.9 | 0.2 | 25 | 3036.3 | 2990.2
3.6875 | 149.9 | 150.6 | 109 | 798.1 | 782.7 | 386.8 | 495.8 | 12.8 | 0.17 | 25 | 2888.2 | 3226.9
3.6917 | 150.2 | 150.7 | 109 | 798.4 | 782.9 | 385.5 | 495.7 | 12.7 | 0.18 | 25 | 2934.7 | 3101.2
3.6958 | 150.2 | 150.7 | 108.5 | 798.1 | 783 | 384.4 | 493.6 | 12.8 | 0.16 | 25 | 2913.7 | 2990.9
3.7 | 150 | 150.8 | 108.3 | 798.1 | 782.8 | 386.7 | 495.7 | 12.8 | 0.17 | 25 | 2914.4 | 3072.1
3.7042 | 150.2 | 150.6 | 108.1 | 797.9 | 782.8 | 385.8 | 495.3 | 12.7 | 0.12 | 25 | 2921.2 | 2968.5
3.7083 | 150.4 | 150.7 | 107.8 | 797.5 | 782.9 | 385 | 493.5 | 12.7 | 0.17 | 25 | 2896.8 | 3088.9
3.7125 | 150.2 | 151.1 | 107.8 | 797.3 | 783 | 386.7 | 497.4 | 12.9 | 0.19 | 25 | 2916.6 | 2890.8
3.7167 | 150 | 150.9 | 107.8 | 797.6 | 782.9 | 386.2 | 495.1 | 12.7 | 0.19 | 25 | 2900.7 | 3071
3.7208 | 149.9 | 150.6 | 108.2 | 797.3 | 782.7 | 385.9 | 496.3 | 12.8 | 0.16 | 25 | 2952 | 3008.3
3.725 | 150.1 | 150.5 | 108.5 | 797.8 | 782.8 | 384.7 | 492.5 | 12.7 | 0.16 | 25 | 2993 | 3025.3
3.7292 | 150 | 151.1 | 108.9 | 798.2 | 783 | 385.2 | 495.1 | 12.9 | 0.13 | 25 | 3025.8 | 2963.6
3.7333 | 150.3 | 150.8 | 108.8 | 798.2 | 783.2 | 384.6 | 494.1 | 12.8 | 0.15 | 25 | 2882.2 | 2986.3
3.7375 | 150 | 150.9 | 109.1 | 797.8 | 783.3 | 384.4 | 491.2 | 12.8 | 0.14 | 25 | 2820.9 | 3023.5
3.7417 | 150.3 | 150.6 | 108.6 | 798 | 783.5 | 383.9 | 492.2 | 12.7 | 0.16 | 25 | 2924.2 | 2988.6
3.7458 | 150.2 | 150.7 | 108.5 | 797.8 | 783.2 | 385.6 | 495.2 | 12.8 | 0.18 | 25 | 3027.1 | 3046.3
3.75 | 150 | 150.8 | 108.1 | 797.9 | 782.8 | 382.7 | 490.1 | 12.8 | 0.2 | 25 | 3000.7 | 3097.2
3.7542 | 149.9 | 150.8 | 108.1 | 797.3 | 782.9 | 383.3 | 492.6 | 12.6 | 0.16 | 25 | 2974.9 | 3109.9
3.7583 | 149.8 | 150.5 | 107.8 | 797.6 | 782.9 | 382.6 | 488.4 | 12.8 | 0.18 | 25 | 2949.1 | 3070.6
3.7625 | 149.9 | 150.6 | 107.8 | 797.6 | 782.9 | 384.3 | 492 | 12.9 | 0.17 | 25 | 2992.6 | 3138.2
3.7667 | 149.7 | 150.4 | 107.8 | 797.5 | 782.9 | 385.3 | 494.2 | 12.6 | 0.14 | 25 | 2940.1 | 2963
3.7708 | 149.6 | 150.5 | 108.2 | 797.7 | 782.7 | 383 | 492.3 | 12.7 | 0.17 | 25 | 3000.7 | 2980.8
3.775 | 149.7 | 150.7 | 108.5 | 797.3 | 783.2 | 385.4 | 494.6 | 12.8 | 0.16 | 25 | 2819.2 | 3037.6
3.7792 | 149.9 | 151 | 108.7 | 797.3 | 782.9 | 383.9 | 494.2 | 12.9 | 0.18 | 25 | 3014.9 | 2909.1
3.7833 | 149.7 | 151 | 108.9 | 797.3 | 782.7 | 381.6 | 490 | 12.6 | 0.19 | 25 | 2908.2 | 3109.9
3.7875 | 150 | 150.7 | 108.9 | 797.5 | 783 | 383.2 | 493.4 | 12.8 | 0.15 | 25 | 3018.7 | 3053.5
3.7917 | 150.7 | 150.7 | 108.9 | 796.8 | 782.8 | 386 | 491.7 | 12.8 | 0.13 | 25 | 2986.3 | 3161.4
3.7958 | 150.2 | 150.8 | 108.7 | 797.1 | 783.3 | 383 | 488.6 | 12.8 | 0.15 | 25 | 3083.1 | 3060.3
3.8 | 150 | 150.8 | 108.4 | 797.2 | 782.8 | 382.5 | 490.8 | 12.8 | 0.17 | 25 | 2834.9 | 3031.3
3.8042 | 150.1 | 150.8 | 108.2 | 797.9 | 783.1 | 384.1 | 492 | 12.9 | 0.17 | 25 | 2865.1 | 2892.7
3.8083 | 150 | 150.9 | 108.1 | 797.5 | 782.4 | 382.9 | 491.9 | 12.8 | 0.19 | 25 | 2991.9 | 3043.9
3.8125 | 149.9 | 150.6 | 107.9 | 797.2 | 782.6 | 384.1 | 490.9 | 12.8 | 0.16 | 25 | 2933.6 | 3070.1
3.8167 | 149.9 | 150.6 | 107.8 | 797.3 | 782.8 | 384.1 | 490.7 | 12.8 | 0.17 | 25 | 3052.4 | 3091.5
3.8208 | 149.9 | 150.6 | 108 | 797.1 | 782.5 | 383.2 | 492.9 | 12.7 | 0.16 | 25 | 3054.6 | 3019.3
3.825 | 149.9 | 151 | 108.4 | 796.9 | 782.5 | 380.7 | 490.4 | 12.8 | 0.16 | 25 | 2974.2 | 3152.8
3.8292 | 149.9 | 150.9 | 108.6 | 797.3 | 782.8 | 382.9 | 490.9 | 12.8 | 0.16 | 25 | 2982 | 2984.1
3.8333 | 150.1 | 150.6 | 108.9 | 797.1 | 782.8 | 382.6 | 491.1 | 12.8 | 0.16 | 25 | 2971.8 | 3144.7
3.8375 | 149.9 | 151.2 | 108.9 | 797.4 | 782.7 | 381.4 | 489.8 | 12.8 | 0.14 | 25 | 3024.7 | 3096.6
3.8417 | 150.1 | 150.9 | 109.1 | 797.8 | 783 | 382.3 | 490.7 | 12.8 | 0.17 | 25 | 2999.9 | 3173.1
3.8458 | 150.2 | 150.7 | 108.8 | 797.5 | 782.9 | 382 | 490.7 | 12.8 | 0.15 | 25 | 3030.5 | 3018.3
3.85 | 150 | 150.8 | 108.3 | 797.4 | 782.7 | 383.3 | 495 | 12.6 | 0.15 | 25 | 2944.1 | 2974.9
3.8542 | 150 | 150.7 | 108.2 | 797.4 | 782.7 | 381 | 489.3 | 12.9 | 0.17 | 25 | 2999.4 | 3054.2
3.8583 | 150.5 | 150.8 | 108.1 | 797.3 | 783 | 382.2 | 491 | 12.8 | 0.15 | 25 | 2880.8 | 2984
3.8625 | 150.2 | 150.7 | 107.9 | 797.2 | 782.5 | 381.9 | 489.6 | 12.9 | 0.17 | 25 | 2770.4 | 3193.3
3.8667 | 149.9 | 151.2 | 108 | 797.4 | 782.6 | 383.7 | 491.5 | 12.8 | 0.18 | 25 | 2965.7 | 3003.4
3.8708 | 150 | 150.7 | 107.8 | 797.3 | 782.7 | 380.8 | 486.6 | 12.8 | 0.17 | 25 | 3004.4 | 2929.3
3.875 | 149.9 | 150.8 | 107.6 | 797.3 | 782.6 | 382.8 | 490 | 12.8 | 0.17 | 25 | 2957.9 | 2911.1
3.8792 | 150 | 150.9 | 108.4 | 797.8 | 782.8 | 382.5 | 489.3 | 12.8 | 0.16 | 25 | 2911.1 | 3065.3
3.8833 | 149.9 | 150.8 | 108.6 | 797.7 | 782.7 | 382.5 | 488.4 | 12.8 | 0.19 | 25 | 2985.9 | 3118.7
3.8875 | 150 | 150.9 | 108.8 | 797.4 | 782.7 | 380.9 | 489.6 | 12.7 | 0.15 | 25 | 3001.3 | 3048.4
3.8917 | 150 | 151 | 109 | 797.4 | 782.7 | 383.3 | 488 | 12.8 | 0.18 | 24.9 | 2943.9 | 3137.6
3.8958 | 150.1 | 150.6 | 109 | 797.5 | 782.6 | 379.9 | 486.4 | 12.7 | 0.15 | 25 | 2955.9 | 3126.4
3.9 | 150.1 | 150.8 | 108.5 | 797.3 | 782.9 | 382.4 | 491.2 | 12.9 | 0.18 | 25 | 2951.1 | 3089.5
3.9042 | 150 | 150.8 | 108.2 | 797.2 | 782.9 | 381.3 | 488.4 | 12.7 | 0.18 | 25 | 2992.7 | 2996.9
3.9083 | 150 | 150.8 | 108 | 797.5 | 782.7 | 379.5 | 486.2 | 12.7 | 0.16 | 25 | 3043 | 3130.8
3.9125 | 149.8 | 150.9 | 107.7 | 797.6 | 782.7 | 380.4 | 487.8 | 12.7 | 0.16 | 25 | 3003.5 | 2843.5
3.9167 | 149.8 | 150.7 | 107.8 | 797.4 | 782.6 | 381.4 | 489 | 12.8 | 0.14 | 25 | 2951.7 | 3031.6
3.9208 | 149.5 | 150.6 | 107.7 | 797.5 | 782.5 | 383 | 491 | 12.8 | 0.16 | 25 | 2925.2 | 2985
3.925 | 149.8 | 150.5 | 108 | 797.5 | 782.7 | 383.1 | 492.9 | 12.8 | 0.16 | 25 | 2959.5 | 3024.4
3.9292 | 150 | 150.9 | 108.9 | 797.8 | 782.5 | 381.9 | 488.8 | 12.9 | 0.15 | 25 | 2866.6 | 3038.6
3.9333 | 149.6 | 150.4 | 108.4 | 798 | 783.4 | 381.8 | 488.5 | 13 | 0.18 | 25 | 2940.4 | 2864
3.9375 | 149.8 | 150.6 | 108.8 | 797.5 | 783 | 379 | 486.1 | 12.9 | 0.18 | 25 | 2899.4 | 3051.9
3.9417 | 149.9 | 150.5 | 109 | 797.4 | 782.5 | 379.5 | 483.9 | 13 | 0.17 | 25 | 3110.9 | 3153.5
3.9458 | 150.1 | 150.6 | 109.1 | 797.2 | 782.7 | 382 | 490.1 | 12.9 | 0.13 | 24.9 | 3047.8 | 3002.8
3.95 | 150.2 | 150.4 | 108.8 | 797.5 | 782.7 | 381.1 | 489.1 | 13.1 | 0.17 | 24.9 | 3063.9 | 3075.2
3.9542 | 150.1 | 150.8 | 108.4 | 797.6 | 782.8 | 379.6 | 485.9 | 13 | 0.17 | 24.9 | 2950.9 | 3159.3
3.9583 | 150.1 | 150.6 | 108.2 | 798 | 782.8 | 378.8 | 485.1 | 12.9 | 0.16 | 24.9 | 2983.4 | 2971.2
3.9625 | 149.9 | 150.7 | 108.1 | 797.6 | 782.8 | 382.2 | 488.6 | 13 | 0.16 | 24.9 | 2921.6 | 2970.6
3.9667 | 150.1 | 150.8 | 107.9 | 797.6 | 782.7 | 379.5 | 487.3 | 13 | 0.17 | 24.9 | 2963.5 | 2934.7
3.9708 | 149.9 | 150.7 | 107.7 | 797.7 | 782.8 | 380.2 | 485.2 | 13 | 0.17 | 24.9 | 2818.9 | 2965
3.975 | 149.9 | 150.3 | 107.9 | 797.5 | 782.3 | 379.3 | 484.4 | 13.1 | 0.14 | 24.9 | 2953.9 | 2959.2
3.9792 | 149.9 | 150.7 | 108.3 | 797.6 | 782.4 | 379.8 | 487.4 | 13 | 0.18 | 24.9 | 3000.1 | 3026.1
3.9833 | 149.8 | 150.7 | 108.2 | 797.6 | 782.5 | 381.4 | 488.2 | 13 | 0.18 | 24.9 | 2977.2 | 3042
3.9875 | 149.8 | 150.6 | 108.6 | 797.1 | 782.2 | 379.2 | 486 | 13.1 | 0.15 | 25 | 3027.2 | 3229.6
3.9917 | 150 | 150.6 | 108.7 | 797.6 | 782.6 | 379.6 | 487.3 | 12.9 | 0.18 | 24.9 | 2897.8 | 2956.4
3.9958 | 150.1 | 150.6 | 109 | 797.8 | 782.8 | 379.5 | 484.2 | 12.9 | 0.16 | 24.9 | 3036.3 | 3099.7
4 | 150.2 | 150.9 | 108.8 | 797.8 | 782.5 | 380.3 | 489.8 | 13.1 | 0.18 | 24.9 | 2996.2 | 2973
4.0042 | 150.1 | 150.9 | 108.5 | 797.3 | 782.8 | 378.3 | 482.5 | 12.9 | 0.17 | 24.9 | 2933.3 | 3249.9
4.0083 | 150.2 | 150.6 | 108.2 | 797.3 | 782.6 | 378.1 | 483.7 | 13 | 0.16 | 24.9 | 2959.3 | 3017.5
4.0125 | 150.4 | 150.5 | 107.9 | 797.5 | 782.6 | 380.7 | 484.5 | 12.7 | 0.15 | 24.9 | 2957.7 | 3142.2
4.0167 | 149.9 | 150.8 | 107.9 | 797.5 | 782.4 | 380.6 | 487.7 | 13.1 | 0.16 | 24.9 | 3016.5 | 3067.4
4.0208 | 149.6 | 150.6 | 107.8 | 797.5 | 782.4 | 378.4 | 483.3 | 13 | 0.18 | 24.9 | 2969.7 | 3058.1
4.025 | 149.9 | 150.8 | 107.8 | 797.5 | 782.4 | 380.9 | 489.6 | 13.1 | 0.15 | 24.9 | 2908.3 | 2964.8
4.0292 | 149.6 | 150.4 | 108.2 | 797.5 | 782.6 | 384.2 | 492 | 13 | 0.16 | 24.9 | 3032.3 | 2913.6
4.0333 | 149.8 | 150.4 | 108.4 | 797.6 | 782.4 | 380.1 | 486.7 | 13 | 0.17 | 25 | 2906.4 | 3020.3
4.0375 | 149.8 | 150.4 | 108.7 | 797.7 | 782.7 | 379.8 | 485.3 | 13 | 0.14 | 25 | 2976.1 | 3026.4
4.0417 | 150.1 | 150.6 | 109 | 797.6 | 782.8 | 376.1 | 481.8 | 12.8 | 0.19 | 25 | 3018.7 | 3093.1
4.0458 | 150 | 150.5 | 108.8 | 797.6 | 782.6 | 377.6 | 485.4 | 13.1 | 0.17 | 25 | 3023 | 3163.7
4.05 | 150.2 | 150.9 | 108.7 | 797.8 | 782.7 | 380.1 | 485.4 | 13.1 | 0.14 | 25 | 3015.6 | 3040.3
4.0542 | 150.1 | 150.9 | 108.5 | 797.4 | 782.4 | 379.4 | 486 | 12.9 | 0.18 | 25 | 2912.1 | 2927.7
4.0583 | 150 | 150.6 | 108.6 | 797.1 | 782.4 | 380.6 | 487.4 | 13 | 0.18 | 25 | 2961.9 | 2968.2
4.0625 | 149.9 | 150.7 | 107.8 | 797.4 | 782.9 | 379.3 | 485.9 | 13 | 0.17 | 24.9 | 2931.4 | 2998.6
4.0667 | 150 | 150.6 | 108 | 797.4 | 782.6 | 380.8 | 490.1 | 13.1 | 0.16 | 24.9 | 3016.2 | 2940.4
4.0708 | 149.8 | 150.4 | 107.9 | 797.5 | 782.5 | 379.5 | 485.6 | 13 | 0.19 | 25 | 3001.6 | 2955.2
4.075 | 150 | 150.3 | 107.9 | 797.3 | 782.6 | 379.6 | 485.7 | 12.9 | 0.19 | 24.9 | 2955 | 3102
4.0792 | 150 | 150.3 | 108.4 | 797.4 | 782.6 | 379.7 | 487.1 | 13 | 0.18 | 24.9 | 2922.4 | 3062.1
4.0833 | 149.6 | 150.6 | 108.6 | 797.8 | 782.5 | 379.4 | 485.3 | 12.9 | 0.15 | 24.9 | 2957 | 2984
4.0875 | 149.9 | 150.2 | 108.7 | 797.5 | 782.8 | 379.5 | 484.9 | 12.9 | 0.18 | 24.9 | 2940.9 | 3099
4.0917 | 150 | 150.3 | 108.9 | 797.6 | 782.5 | 379.3 | 484.3 | 12.8 | 0.16 | 25 | 2976.6 | 3204.8
4.0958 | 150.2 | 150.4 | 109.2 | 797.7 | 782.7 | 376.9 | 482 | 12.9 | 0.18 | 24.9 | 2976.7 | 3087.6
4.1 | 150.4 | 150.7 | 108.7 | 797.3 | 782.8 | 377.5 | 483 | 13 | 0.19 | 24.9 | 3005.5 | 3080.1
4.1042 | 150.1 | 150.6 | 108.4 | 797.6 | 782.8 | 379.7 | 486.6 | 13 | 0.17 | 24.9 | 2935.8 | 2973.1
4.1083 | 149.5 | 150.4 | 108.2 | 797.9 | 783.1 | 377 | 483.5 | 13 | 0.17 | 24.9 | 3016.4 | 3055.9
4.1125 | 149.7 | 150.1 | 108.2 | 798 | 782.3 | 377.2 | 484.8 | 13 | 0.18 | 25 | 2871.5 | 3191.2
4.1167 | 150.1 | 150.4 | 108 | 797.6 | 782.8 | 378.5 | 484.8 | 13 | 0.16 | 25 | 3063.2 | 2999.8
4.1208 | 150 | 150.5 | 107.8 | 797.4 | 782.6 | 380.1 | 486.2 | 13 | 0.16 | 25 | 3028.2 | 3054.6
4.125 | 150 | 150.2 | 107.8 | 797.4 | 782.4 | 380.3 | 486.7 | 12.9 | 0.18 | 25 | 2980.4 | 2994.9
4.1292 | 150 | 150.3 | 108.4 | 797.5 | 782.7 | 378.7 | 485.5 | 12.9 | 0.19 | 24.9 | 2950.7 | 3113.1
4.1333 | 149.9 | 150.4 | 108.6 | 797.5 | 782.8 | 381 | 486 | 12.8 | 0.18 | 24.9 | 3032.1 | 3142.1
4.1375 | 149.9 | 150.3 | 108.8 | 798.3 | 782.8 | 378.6 | 483.8 | 13 | 0.16 | 24.9 | 2977.8 | 3081.9
4.1417 | 149.9 | 150 | 108.8 | 798 | 782.9 | 378.6 | 483.7 | 13 | 0.17 | 25 | 2933.5 | 3028.3
4.1458 | 150 | 150.4 | 109 | 797.8 | 782.5 | 379 | 484.1 | 12.9 | 0.17 | 24.9 | 2982.4 | 2982.8
4.15 | 150.3 | 150.6 | 108.9 | 797.7 | 782.6 | 378 | 483.8 | 12.9 | 0.17 | 24.9 | 3036.1 | 2884.5
4.1542 | 150.2 | 150.7 | 108.2 | 797.6 | 782.9 | 376.5 | 480.2 | 13.1 | 0.16 | 24.9 | 2991.1 | 2868.7
4.1583 | 150.3 | 150.8 | 108.1 | 797.7 | 783 | 380.9 | 489.2 | 13 | 0.17 | 24.9 | 2929.4 | 3002.2
4.1625 | 150 | 150.7 | 107.9 | 797.5 | 783 | 379.7 | 488.1 | 13 | 0.17 | 24.9 | 3033.5 | 2958.9
4.1667 | 150.1 | 150.5 | 107.7 | 797.5 | 782.8 | 381 | 487.4 | 13 | 0.17 | 25 | 2837.2 | 3072.1
4.1708 | 150 | 150.5 | 107.9 | 797.7 | 782.6 | 378 | 483.7 | 13.1 | 0.19 | 25 | 2906.6 | 3058.5
4.175 | 150 | 150.5 | 107.8 | 798.3 | 782.4 | 379.2 | 484.4 | 13 | 0.16 | 25 | 2877.2 | 2822
4.1792 | 149.9 | 150.4 | 108.1 | 797.9 | 782.6 | 379.1 | 484.2 | 13 | 0.18 | 24.9 | 2861.9 | 2993.7
4.1833 | 149.8 | 150.6 | 108.5 | 797.9 | 782.7 | 376.7 | 481.5 | 13 | 0.19 | 25 | 2951 | 2911.6
4.1875 | 149.9 | 150.7 | 108.8 | 797.8 | 782.6 | 377.7 | 485.1 | 13 | 0.18 | 25 | 2972.2 | 3032.3
4.1917 | 150.1 | 150.6 | 109 | 798 | 783.1 | 377.9 | 482.8 | 12.9 | 0.17 | 24.9 | 3002.8 | 3057.9
4.1958 | 150.1 | 150.7 | 109 | 797.7 | 782.8 | 377.8 | 484.1 | 12.9 | 0.16 | 25 | 2918.1 | 3098.4
4.2 | 150.2 | 150.6 | 108.9 | 798.2 | 783.1 | 379 | 485.4 | 12.8 | 0.17 | 25 | 2911.6 | 3143.7
4.2042 | 150.5 | 151 | 108.7 | 798 | 782.8 | 378.2 | 483.5 | 12.8 | 0.17 | 25 | 2918.7 | 3121.9
4.2083 | 150.3 | 150.6 | 108.4 | 797.8 | 782.9 | 379 | 486.1 | 12.9 | 0.17 | 25 | 2899.1 | 3017.9
4.2125 | 149.2 | 151 | 107.5 | 797.8 | 782.5 | 376.5 | 483.3 | 12.9 | 0.16 | 25 | 2993 | 3008.4
4.2167 | 149.9 | 150.5 | 108 | 797.8 | 783.2 | 379.4 | 484.3 | 12.9 | 0.18 | 24.9 | 2992.2 | 3214.2
4.2208 | 150 | 150.6 | 108.1 | 797.5 | 782.9 | 376.8 | 479.9 | 12.9 | 0.19 | 25 | 3068.4 | 3171.6
4.225 | 149.9 | 150.1 | 107.7 | 797.3 | 782.5 | 379.4 | 487.1 | 12.8 | 0.15 | 25 | 2961.9 | 3122.2
4.2292 | 149.6 | 150.5 | 107.9 | 797.2 | 782.7 | 377.2 | 482.1 | 12.7 | 0.15 | 25 | 2964 | 2994.4
4.2333 | 149.8 | 150.3 | 108.2 | 797.5 | 782.6 | 378.3 | 484.4 | 12.9 | 0.16 | 25 | 2935.5 | 3014.5
4.2375 | 149.8 | 150.5 | 108.5 | 797.8 | 782.3 | 378 | 485.6 | 13 | 0.15 | 25 | 3030.9 | 2974.7
4.2417 | 149.8 | 150.5 | 108.8 | 797.6 | 782.8 | 376.6 | 481.6 | 13 | 0.18 | 25 | 2962.9 | 3102
4.2458 | 149.9 | 150.3 | 109 | 798 | 782.7 | 377.5 | 484.3 | 12.9 | 0.16 | 25 | 2888.1 | 3123.9
4.25 | 150.1 | 150.5 | 109.1 | 797.8 | 782.6 | 377.7 | 486 | 12.9 | 0.18 | 25 | 2973.7 | 2947.7
4.2542 | 150.1 | 150.5 | 108.8 | 797.8 | 782.6 | 376.2 | 482 | 13 | 0.16 | 24.9 | 3039.4 | 2949.5
4.2583 | 150.1 | 150.7 | 108.4 | 797.6 | 782.5 | 378.4 | 485.1 | 13 | 0.16 | 24.9 | 2932.1 | 3114.2
4.2625 | 150.2 | 150.5 | 108.4 | 797.8 | 782.8 | 377.8 | 484.9 | 12.9 | 0.18 | 24.9 | 2793.4 | 3013
4.2667 | 150.1 | 150.6 | 108.1 | 797.6 | 782.7 | 377.2 | 484.5 | 12.9 | 0.18 | 24.9 | 2993.2 | 3052.4
4.2708 | 149.7 | 150.6 | 107.9 | 797.9 | 782.8 | 374.6 | 480.7 | 12.9 | 0.17 | 25 | 3033.2 | 2992.3
4.275 | 150 | 150.5 | 107.8 | 797.9 | 782.8 | 376 | 480.2 | 13 | 0.17 | 25 | 2959.6 | 3174
4.2792 | 149.9 | 150.6 | 107.7 | 797.8 | 782.3 | 379.2 | 485.4 | 13 | 0.18 | 25 | 2982.1 | 3082.3
4.2833 | 150.1 | 150.5 | 108.3 | 797.7 | 782.5 | 374.6 | 478.4 | 13 | 0.18 | 25 | 3019.3 | 3101
4.2875 | 150.1 | 150.6 | 108.5 | 797.7 | 782.6 | 376.1 | 481.7 | 13 | 0.18 | 25 | 3045.4 | 3107.6
4.2917 | 150.1 | 150.5 | 108.6 | 797.9 | 782.9 | 377.4 | 484.4 | 13.1 | 0.14 | 25 | 2945.6 | 2881.3
4.2958 | 150.1 | 150.3 | 108.6 | 797.2 | 782.7 | 375.6 | 479.4 | 13 | 0.13 | 25 | 3014.5 | 3168.8
4.3 | 150.3 | 150.6 | 108.8 | 797.3 | 782.8 | 375.2 | 480.5 | 13 | 0.15 | 25 | 2946.1 | 3069.5
4.3042 | 150.3 | 150.6 | 108.9 | 797.5 | 783 | 378.5 | 484.3 | 12.9 | 0.16 | 25 | 2931.5 | 3069.6
4.3083 | 150.2 | 150.6 | 109 | 797.4 | 782.7 | 377.9 | 482.5 | 12.8 | 0.18 | 25 | 2977 | 2983.5
4.3125 | 150.2 | 150.6 | 108.5 | 797.8 | 782.7 | 376.9 | 481.4 | 13 | 0.17 | 25 | 2962.9 | 3079
4.3167 | 149.9 | 150.6 | 108.1 | 797.6 | 783 | 377.1 | 482.3 | 12.9 | 0.16 | 25 | 2846.5 | 3017.6
4.3208 | 150 | 150.6 | 108.1 | 797.7 | 782.7 | 376.2 | 480.6 | 12.9 | 0.17 | 25 | 2932.4 | 3051.7
4.325 | 149.9 | 150.7 | 108.1 | 797.3 | 782.2 | 375.2 | 481 | 12.8 | 0.19 | 25 | 3118.9 | 3061.6
4.3292 | 149.8 | 150.5 | 107.8 | 797.2 | 782.7 | 379.5 | 484 | 13.1 | 0.19 | 25 | 3072.5 | 2952.9
4.3333 | 149.8 | 150.3 | 108 | 797.3 | 782.6 | 376 | 481.5 | 13.1 | 0.17 | 25 | 2915.1 | 3136.5
4.3375 | 149.9 | 150.4 | 108.3 | 797.2 | 783.5 | 375.7 | 478.1 | 13.1 | 0.17 | 25 | 2983.7 | 3019.6
4.3417 | 149.7 | 150.2 | 108.5 | 797.3 | 782.8 | 378.9 | 486 | 13 | 0.17 | 25 | 2896.1 | 2853.3
4.3458 | 149.7 | 150.4 | 108.8 | 797.8 | 783 | 375.5 | 480.6 | 13 | 0.16 | 25 | 2864.4 | 2888.5
4.35 | 149.8 | 150.2 | 109 | 797.5 | 782.9 | 376.3 | 481.9 | 13 | 0.17 | 25 | 2994.7 | 2929.4
4.3542 | 150.5 | 150.8 | 108.8 | 797.8 | 783.1 | 375.6 | 480.6 | 12.9 | 0.16 | 24.9 | 2881.9 | 3132.5
4.3583 | 150.2 | 150.4 | 109.1 | 797.6 | 782.8 | 373.5 | 480.2 | 12.8 | 0.15 | 25 | 3029.8 | 2991.9
4.3625 | 150.1 | 150.5 | 108.6 | 797.8 | 783 | 377 | 481.9 | 12.9 | 0.17 | 25 | 2903.4 | 3102.6
4.3667 | 150.5 | 150.7 | 108.5 | 797.9 | 782.8 | 376.6 | 481.7 | 13.1 | 0.15 | 24.9 | 2921.8 | 3080.2
4.3708 | 149.8 | 150.6 | 108.1 | 797.9 | 782.4 | 374.2 | 479.7 | 13 | 0.15 | 24.9 | 2909.4 | 2927.7
4.375 | 149.7 | 150.5 | 108.1 | 797.6 | 782.9 | 376 | 482.6 | 13.1 | 0.15 | 25 | 2970 | 3010.7
4.3792 | 149.8 | 150.5 | 108 | 797.6 | 782.5 | 375.6 | 481 | 13 | 0.17 | 25 | 3142.1 | 2916.1
4.3833 | 149.9 | 150.4 | 107.6 | 797.6 | 782.3 | 373.8 | 477 | 13.2 | 0.15 | 25 | 2870.5 | 3098.4
4.3875 | 149.2 | 150.4 | 107.8 | 797.8 | 782.8 | 374.6 | 478.4 | 12.9 | 0.16 | 25 | 3048.2 | 3054.7
4.3917 | 149.6 | 150.3 | 108.5 | 797.8 | 782.8 | 375.2 | 480.7 | 12.8 | 0.17 | 25 | 3050.5 | 2978.2
4.3958 | 149.9 | 150.4 | 108.6 | 797.8 | 782.8 | 375.6 | 480 | 12.9 | 0.16 | 25 | 2821.1 | 2900.4
4.4 | 149.8 | 150.3 | 107.8 | 797.6 | 782.4 | 375.2 | 481.3 | 12.9 | 0.16 | 25 | 2977.9 | 2909.5
4.4042 | 150.1 | 150.3 | 108.9 | 797.8 | 782.7 | 376.8 | 481.6 | 12.9 | 0.17 | 25 | 2933.7 | 2973.9
4.4083 | 150.1 | 150.4 | 109.2 | 797.4 | 783 | 376 | 479.9 | 12.8 | 0.16 | 25 | 3078.9 | 3006.4
4.4125 | 150.3 | 150.4 | 109 | 797.7 | 782.4 | 374 | 478.7 | 12.8 | 0.18 | 25 | 2955.2 | 3031.8
4.4167 | 150.3 | 150.6 | 108.8 | 797.6 | 782.5 | 375.7 | 481.3 | 13.1 | 0.15 | 25 | 2970.3 | 3004.2
4.4208 | 150.2 | 150.6 | 108.5 | 797.1 | 782.8 | 374.8 | 479.4 | 12.9 | 0.16 | 25 | 3004.4 | 2916
4.425 | 150.3 | 150.4 | 108.1 | 797.5 | 782.8 | 377.2 | 483.1 | 12.9 | 0.14 | 25 | 2894.9 | 3009.1
4.4292 | 150.4 | 150.5 | 108.1 | 797.7 | 782.6 | 375.3 | 480.7 | 12.8 | 0.16 | 25 | 3011.6 | 2981
4.4333 | 150.3 | 150.6 | 107.8 | 797.6 | 782.4 | 375.9 | 481.2 | 12.9 | 0.15 | 25 | 2926.8 | 3076.8
4.4375 | 150 | 150.8 | 107.4 | 797.7 | 782.4 | 376.2 | 480.3 | 12.8 | 0.15 | 24.9 | 3025.1 | 3051.8
4.4417 | 149.8 | 150.5 | 108.1 | 797.5 | 782.5 | 374 | 480.3 | 12.9 | 0.17 | 25 | 2954.2 | 2995
4.4458 | 150 | 150.3 | 108.5 | 798 | 782.4 | 374.4 | 478.6 | 13.1 | 0.19 | 25 | 2880.1 | 2966.3
4.45 | 150.1 | 150.4 | 108.6 | 797.9 | 782.6 | 373.5 | 478.4 | 13.1 | 0.17 | 25 | 3040.4 | 3008.7
4.4542 | 150 | 150.6 | 108.8 | 797.5 | 782.6 | 375.6 | 480.3 | 12.9 | 0.17 | 25 | 2970.4 | 3174.3
4.4583 | 150.1 | 151 | 108.7 | 797.8 | 783 | 374.6 | 480 | 12.9 | 0.17 | 25 | 2934.6 | 3074
4.4625 | 150.2 | 150.7 | 109 | 797.9 | 782.8 | 371 | 473.6 | 12.9 | 0.15 | 24.9 | 3035.3 | 3094.6
4.4667 | 150 | 150.5 | 108.7 | 797.9 | 782.6 | 375.5 | 483 | 12.9 | 0.17 | 24.9 | 2936.6 | 3053.1
4.4708 | 150 | 150.5 | 108.4 | 797.1 | 782.6 | 377.4 | 480.2 | 12.9 | 0.18 | 24.9 | 2964.7 | 3027.8
4.475 | 150.1 | 150.4 | 108.3 | 797.3 | 782.4 | 375 | 480.8 | 12.9 | 0.17 | 24.9 | 2890.2 | 2915.3
4.4792 | 149.9 | 150.5 | 108 | 797.3 | 782.7 | 377.3 | 481.4 | 13 | 0.17 | 24.9 | 2914.4 | 3122.3
4.4833 | 150 | 150.8 | 108 | 797.3 | 782.9 | 374.6 | 477.8 | 13 | 0.16 | 24.9 | 3044.5 | 3164.6
4.4875 | 149.9 | 150.3 | 107.8 | 797.3 | 782.5 | 374.5 | 478.2 | 13 | 0.16 | 25 | 2928.2 | 3086.9
4.4917 | 149.9 | 150.3 | 107.7 | 797.9 | 782.4 | 378 | 483.9 | 12.9 | 0.17 | 24.9 | 2861.8 | 2952.2
4.4958 | 149.6 | 150.4 | 108.1 | 797.8 | 782.5 | 375.2 | 480.2 | 12.9 | 0.14 | 24.9 | 2986.6 | 2941.7
4.5 | 149.9 | 150.2 | 108.5 | 797.5 | 783.1 | 375.6 | 481.3 | 12.9 | 0.14 | 25 | 2850.3 | 2971.3
4.5042 | 149.7 | 150.4 | 108.8 | 797.8 | 783 | 374.7 | 480.1 | 12.8 | 0.16 | 25 | 3031.8 | 3085.1
4.5083 | 149.9 | 150.6 | 108.9 | 797.6 | 782.7 | 377.4 | 485.1 | 12.9 | 0.16 | 25 | 2903.5 | 3127.7
4.5125 | 149.8 | 150.4 | 109 | 797.6 | 782.4 | 374.5 | 479.6 | 12.9 | 0.19 | 24.9 | 2894.4 | 3076.4
4.5167 | 149.6 | 150.5 | 108.8 | 797.2 | 782.6 | 374.5 | 479.8 | 13.1 | 0.15 | 24.9 | 3057.3 | 3026.7
4.5208 | 150 | 150.5 | 108.5 | 796.7 | 782.2 | 373.9 | 477.6 | 13 | 0.16 | 24.9 | 3014.8 | 3055.9
4.525 | 150.2 | 150.5 | 108.3 | 797.4 | 782.6 | 373.8 | 479.2 | 13.1 | 0.16 | 24.9 | 2904.6 | 3153.1
4.5292 | 150.2 | 150.5 | 108 | 797.2 | 782.3 | 373.1 | 477.5 | 12.9 | 0.18 | 25 | 3020.3 | 2979.1
4.5333 | 150 | 150.6 | 107.8 | 797 | 781.8 | 376.5 | 481.6 | 12.9 | 0.18 | 24.9 | 2952.6 | 3027.5
4.5375 | 150 | 150.6 | 107.8 | 797.1 | 782.2 | 374.5 | 476.4 | 12.9 | 0.17 | 25 | 2885.3 | 3057.8
4.5417 | 150.1 | 150.4 | 108 | 797.2 | 782 | 373.5 | 476.5 | 12.9 | 0.17 | 25 | 2986.3 | 3035
4.5458 | 149.6 | 150.5 | 108.5 | 797.3 | 782.3 | 375 | 480.8 | 13 | 0.12 | 25 | 2924.9 | 3069.7
4.55 | 149.9 | 150.4 | 108.7 | 797.4 | 782.6 | 376.2 | 481.6 | 12.9 | 0.17 | 25 | 2950.8 | 3011.9
4.5542 | 150 | 150.6 | 108.8 | 797.8 | 782.7 | 373.8 | 478.3 | 12.8 | 0.15 | 25 | 2990.4 | 3227.2
4.5583 | 149.9 | 150.4 | 108.9 | 797.5 | 782.7 | 377 | 482.3 | 13 | 0.15 | 24.9 | 2946.3 | 3042.8
4.5625 | 150 | 150.4 | 109.1 | 797.5 | 782.9 | 371.7 | 475.7 | 12.9 | 0.15 | 25 | 3003.2 | 3049.6
4.5667 | 150.3 | 150.5 | 108.6 | 797.6 | 782.4 | 374.4 | 480.1 | 13 | 0.19 | 25 | 2861.6 | 3116.3
4.5708 | 150.1 | 150.5 | 108.5 | 797.5 | 782.6 | 373.1 | 478.5 | 13 | 0.16 | 25 | 2934.6 | 2961.2
4.575 | 150.1 | 150.7 | 108.4 | 797.9 | 782.4 | 375.1 | 480.1 | 12.9 | 0.18 | 25 | 3025 | 3144.1
4.5792 | 150.1 | 150.6 | 108 | 797.6 | 782.4 | 374 | 478.5 | 13 | 0.17 | 25 | 3071 | 2999
4.5833 | 150.1 | 150.5 | 108.2 | 797.4 | 782.6 | 371.9 | 475.2 | 12.8 | 0.18 | 25 | 2976.5 | 3061.8
4.5875 | 150.1 | 150.6 | 107.9 | 796.9 | 782.9 | 374.3 | 477.4 | 12.9 | 0.18 | 25 | 3070.8 | 3027.7
4.5917 | 149.8 | 150.5 | 107.7 | 796.8 | 782.7 | 374.5 | 479.8 | 12.8 | 0.15 | 25 | 2988.2 | 3011.3
4.5958 | 150.4 | 150.7 | 108.1 | 797.1 | 782.6 | 373.1 | 478 | 12.9 | 0.16 | 25 | 3071.2 | 3092.1
4.6 | 149.3 | 150.6 | 107.9 | 797.2 | 782.7 | 373.4 | 478 | 12.9 | 0.16 | 25 | 2925.4 | 3019.6
4.6042 | 149.9 | 150.4 | 108.5 | 797.4 | 783 | 372.9 | 477.7 | 12.8 | 0.16 | 25 | 2997.3 | 3003.3
4.6083 | 150 | 150.4 | 109.1 | 797.2 | 782.7 | 374.8 | 478.1 | 13.1 | 0.16 | 24.9 | 2937.2 | 2995.7
4.6125 | 150.1 | 150.5 | 109.1 | 797.3 | 783 | 373.1 | 478.2 | 12.9 | 0.18 | 24.9 | 2849.2 | 2966.3
4.6167 | 150.1 | 150.6 | 109.2 | 797.4 | 782.5 | 372.7 | 476.1 | 12.9 | 0.16 | 25 | 2975.4 | 2923.8
4.6208 | 150 | 150.6 | 108.6 | 797.4 | 782.7 | 372.1 | 476.6 | 13 | 0.16 | 25 | 2908.2 | 2936.7
4.625 | 150.2 | 150.4 | 108.3 | 797.5 | 782.4 | 372.8 | 476.9 | 12.8 | 0.18 | 25 | 2960.6 | 2982.2
4.6292 | 150 | 150.6 | 108.3 | 797.4 | 783 | 371.2 | 474.8 | 12.8 | 0.18 | 25 | 2914.1 | 3041.8
4.6333 | 149.9 | 150.3 | 108.1 | 797.3 | 782.3 | 375 | 479.4 | 13.1 | 0.12 | 25 | 2932.9 | 3135.1
4.6375 | 149.9 | 150.7 | 108 | 797.4 | 782.7 | 372 | 476.1 | 12.9 | 0.15 | 24.9 | 2888.9 | 3130.6
4.6417 | 149.9 | 150.3 | 107.8 | 797.3 | 782.6 | 374.2 | 479.2 | 12.8 | 0.16 | 24.9 | 2918.9 | 3002.7
4.6458 | 150 | 150.4 | 107.8 | 796.9 | 782.7 | 372.3 | 475.6 | 12.9 | 0.16 | 25 | 2961.8 | 2963.4
4.65 | 149.9 | 150.7 | 108.1 | 797.1 | 782.4 | 373.9 | 476.9 | 12.9 | 0.13 | 25 | 2956.4 | 3082
4.6542 | 149.8 | 150.1 | 108.4 | 797.4 | 782.5 | 371.9 | 476.3 | 12.9 | 0.16 | 25 | 2979.8 | 3112.6
4.6583 | 149.8 | 150.4 | 108.5 | 797 | 782.7 | 373.3 | 475 | 13 | 0.16 | 25 | 2959.7 | 3116.5
4.6625 | 150 | 150.4 | 109 | 797.1 | 782.4 | 374.5 | 476.1 | 12.9 | 0.17 | 25 | 2967 | 2870.7
4.6667 | 149.9 | 150.4 | 109 | 797.2 | 782.6 | 371.8 | 473.6 | 12.9 | 0.17 | 25 | 2869.3 | 3163.2
4.6708 | 149.9 | 150.4 | 109.1 | 797.5 | 782 | 372.4 | 476 | 12.9 | 0.18 | 25 | 2933.7 | 3086.3
4.675 | 150.1 | 150.5 | 108.9 | 797.3 | 782.3 | 371.5 | 472.6 | 12.8 | 0.19 | 25 | 3018.2 | 3104.9
4.6792 | 150 | 150.6 | 108.5 | 797.2 | 782.3 | 374.7 | 479.6 | 13 | 0.15 | 25 | 2993.4 | 3136.6
4.6833 | 149.9 | 150.4 | 108.2 | 796.8 | 782.2 | 371.4 | 476.7 | 12.9 | 0.16 | 25 | 2980.5 | 2990.9
4.6875 | 150.1 | 150.6 | 108.1 | 796.8 | 782.2 | 371.6 | 474.7 | 13 | 0.16 | 25 | 2997.8 | 3092.2
4.6917 | 150.1 | 150.5 | 108.1 | 796.6 | 782.5 | 372.3 | 476.2 | 12.8 | 0.16 | 24.9 | 2957.4 | 3008.9
4.6958 | 150.1 | 150.6 | 108 | 796.6 | 782.4 | 373.3 | 477.8 | 12.8 | 0.18 | 25 | 2977.8 | 3197.1
4.7 | 149.9 | 150.6 | 107.8 | 797 | 782.3 | 372.8 | 476.7 | 12.9 | 0.18 | 24.9 | 3095.4 | 3014
4.7042 | 150 | 150.4 | 108.3 | 796.9 | 782.4 | 372.1 | 472.7 | 13 | 0.19 | 25 | 2906.9 | 3087.8
4.7083 | 150.1 | 150.4 | 108.6 | 797.4 | 782.6 | 372.4 | 477.6 | 13.1 | 0.15 | 25 | 2970.2 | 3062.4
4.7125 | 149.9 | 150.5 | 108.9 | 797.5 | 782.7 | 374.3 | 479.4 | 13 | 0.16 | 25 | 2993.5 | 2989.9
4.7167 | 149.9 | 150.7 | 109 | 797.8 | 782.7 | 376.5 | 481.3 | 12.7 | 0.17 | 25 | 2933.3 | 3006.5
4.7208 | 150.2 | 150.5 | 109.1 | 797.8 | 782.8 | 376.6 | 482.3 | 13 | 0.15 | 24.9 | 3059.1 | 3074.9
4.725 | 150.1 | 150.3 | 109 | 797.3 | 782.5 | 376.2 | 481.4 | 12.9 | 0.17 | 24.9 | 2972.8 | 3075.7
4.7292 | 150.2 | 150.6 | 108.6 | 797.3 | 782.7 | 376.1 | 482.3 | 13 | 0.15 | 24.9 | 2972.7 | 3083.9
4.7333 | 150.1 | 150.4 | 108.8 | 797 | 782.8 | 375.7 | 481.7 | 13.1 | 0.14 | 24.9 | 3022.6 | 3009.5
4.7375 | 150 | 150.8 | 108.3 | 797.1 | 782.6 | 374.6 | 480.9 | 13 | 0.16 | 24.9 | 2870.1 | 3188.6
4.7417 | 150 | 150.5 | 107.9 | 796.8 | 782.7 | 372.8 | 479.6 | 13 | 0.17 | 25 | 3118.3 | 3128
4.7458 | 149.9 | 150.7 | 107.9 | 797.1 | 783.1 | 378.1 | 483.1 | 12.8 | 0.16 | 25 | 3018.4 | 3039
4.75 | 150 | 150.2 | 107.8 | 797.2 | 782.3 | 377.5 | 481.3 | 13 | 0.17 | 25 | 3064.9 | 3068.6
4.7542 | 150.1 | 150.5 | 108.2 | 797.5 | 782 | 373.3 | 477.9 | 12.8 | 0.16 | 25 | 2825.1 | 2875.7
4.7583 | 149.9 | 150.3 | 108.6 | 797.2 | 782.4 | 378.3 | 486 | 13 | 0.17 | 25 | 2902.1 | 2933.4
4.7625 | 149.6 | 150.2 | 108.5 | 797 | 782 | 375.8 | 482.5 | 12.9 | 0.18 | 25 | 3007.7 | 3091
4.7667 | 150 | 150.5 | 109.1 | 797.5 | 782.4 | 376.7 | 481.5 | 13 | 0.13 | 25 | 2958.7 | 3084.1
4.7708 | 150.1 | 150.5 | 108.9 | 797.5 | 782.5 | 375.2 | 480.2 | 12.9 | 0.14 | 25 | 2970.7 | 3060.7
4.775 | 150 | 150.7 | 108.9 | 797.8 | 782.7 | 374.9 | 479.4 | 13.2 | 0.15 | 25 | 2848.1 | 3086.8
4.7792 | 150.1 | 150.8 | 108.7 | 797.5 | 782.8 | 373.3 | 478.9 | 12.9 | 0.19 | 25 | 2907.8 | 2931.2
4.7833 | 149.9 | 150.4 | 108.4 | 797.9 | 782.8 | 374.3 | 479.1 | 13.1 | 0.17 | 25 | 2917.5 | 2910.9
4.7875 | 149.9 | 150.6 | 108.2 | 797.3 | 782.6 | 373.9 | 480.1 | 13 | 0.16 | 25 | 2972.9 | 2890.3
4.7917 | 149.9 | 150.6 | 108.2 | 797.1 | 782.7 | 376.9 | 481.2 | 12.9 | 0.16 | 25 | 2968.1 | 2984.9
4.7958 | 149.9 | 150.5 | 107.8 | 797 | 783 | 377.6 | 485.3 | 13.1 | 0.14 | 25 | 2908.3 | 3012.6
4.8 | 149.8 | 150.4 | 107.8 | 796.7 | 782.6 | 375.2 | 481.1 | 13 | 0.14 | 25 | 2972.4 | 2957
4.8042 | 149.8 | 150.2 | 108 | 796.8 | 782.4 | 376.4 | 482.3 | 12.8 | 0.17 | 25 | 2884.9 | 2930.3
4.8083 | 149.7 | 150.3 | 108.4 | 797.2 | 782.2 | 377 | 482.4 | 12.9 | 0.14 | 25 | 2988.2 | 3071.8
4.8125 | 149.6 | 150.4 | 108.7 | 797.2 | 782.7 | 375 | 475.4 | 13 | 0.17 | 25 | 3025.4 | 3122.3
4.8167 | 149.9 | 150.3 | 108.9 | 797.5 | 782.7 | 374.3 | 479.4 | 12.9 | 0.18 | 25 | 2933.4 | 3015.8
4.8208 | 150.1 | 150.4 | 109.1 | 797.6 | 782.3 | 374.2 | 477.5 | 13 | 0.16 | 25 | 2956.5 | 3077.2
4.825 | 149.6 | 150.6 | 108.6 | 797.1 | 782.2 | 372.2 | 475.9 | 13 | 0.16 | 25 | 2986.6 | 2924.8
4.8292 | 150.3 | 150.6 | 108.6 | 797 | 782.7 | 376.1 | 485.1 | 12.9 | 0.16 | 25 | 2875.1 | 3236.3
4.8333 | 150.1 | 150.4 | 108.4 | 797.2 | 782.4 | 375.3 | 480.7 | 13.2 | 0.17 | 24.9 | 3054.2 | 3049
4.8375 | 150.1 | 150.3 | 108.1 | 797.2 | 782.6 | 373.7 | 476.9 | 13 | 0.16 | 24.9 | 2977.3 | 3106.8
4.8417 | 150.2 | 150.3 | 108.1 | 797.3 | 782.7 | 373.6 | 478.2 | 12.8 | 0.13 | 24.9 | 3046.6 | 3026.7
4.8458 | 150 | 150.3 | 107.9 | 797.4 | 782.7 | 374.5 | 479.6 | 13 | 0.18 | 25 | 2901.6 | 3007.8
4.85 | 150 | 150.3 | 107.9 | 796.8 | 782.7 | 376.2 | 480.6 | 13 | 0.17 | 25 | 2859.3 | 2918.5
4.8542 | 149.9 | 150.6 | 108.6 | 796.8 | 782.8 | 374.1 | 475.8 | 13 | 0.14 | 25 | 3009.7 | 2995.8
4.8583 | 149.9 | 150.8 | 108.3 | 796.6 | 782.8 | 373 | 476.2 | 13.1 | 0.15 | 25 | 2959.1 | 3040.2
4.8625 | 149.9 | 150.3 | 108.7 | 796.6 | 782.4 | 375.1 | 480.9 | 13.2 | 0.15 | 24.9 | 3014.2 | 3093.1
4.8667 | 149.9 | 150.5 | 109 | 796.5 | 782.2 | 375.8 | 481.8 | 13.2 | 0.15 | 24.9 | 2924.1 | 3123.9
4.8708 | 150.2 | 150.5 | 108.9 | 796.4 | 782.1 | 376.2 | 485.2 | 13.2 | 0.17 | 24.9 | 2847.1 | 3048.3
4.875 | 150.4 | 150.5 | 109.2 | 796.8 | 782.5 | 375.7 | 483 | 13.2 | 0.17 | 24.9 | 3038.5 | 2923.2
4.8792 | 150.2 | 150.4 | 109 | 796.9 | 782.3 | 372.6 | 477.9 | 13.1 | 0.17 | 24.9 | 2946.2 | 3167.1
4.8833 | 150.2 | 150.4 | 108.4 | 796.6 | 782 | 374.8 | 480.5 | 13.1 | 0.15 | 24.9 | 2966.4 | 3107.1
4.8875 | 150.1 | 150.6 | 108.3 | 796.2 | 782.5 | 375.5 | 478.7 | 13.2 | 0.15 | 24.9 | 2957.9 | 3100.4
4.8917 | 150.2 | 150.6 | 108.1 | 796.1 | 782.7 | 375 | 479.6 | 13.1 | 0.18 | 24.9 | 2902.3 | 3042.6
4.8958 | 149.5 | 149.7 | 108.3 | 796.3 | 782.8 | 373.7 | 478.4 | 13.1 | 0.14 | 24.9 | 2935.4 | 2963.9
4.9 | 149.8 | 150.4 | 107.8 | 796.4 | 782.7 | 376.8 | 482.1 | 13.3 | 0.17 | 24.9 | 2910.5 | 3105.3
4.9042 | 150 | 150.4 | 107.8 | 796.1 | 782.3 | 376.7 | 479.1 | 13.1 | 0.15 | 24.9 | 3010.7 | 3059.8
4.9083 | 149.8 | 150.5 | 108.5 | 796.5 | 781.9 | 375.9 | 479.7 | 13.1 | 0.17 | 24.9 | 3019.6 | 3108.6
4.9125 | 149.9 | 150.5 | 108.4 | 796.6 | 782.2 | 373.4 | 478.5 | 13.4 | 0.17 | 24.9 | 3094 | 2982.7
4.9167 | 149.9 | 150.4 | 108.7 | 796.7 | 782.2 | 375.6 | 481.1 | 13 | 0.15 | 24.9 | 3063.7 | 3090
4.9208 | 149.9 | 150.4 | 109 | 796.4 | 782.4 | 377.1 | 482.7 | 13.1 | 0.16 | 24.9 | 2986 | 3159.4
4.925 | 150 | 150.3 | 109.1 | 796.1 | 782.6 | 375.5 | 479.5 | 13.1 | 0.17 | 24.9 | 3026.9 | 3052.4
4.9292 | 149.8 | 150.7 | 109 | 796.3 | 782.5 | 375.8 | 479.3 | 13.1 | 0.17 | 24.9 | 3000.1 | 3205.5
4.9333 | 150.1 | 150.6 | 108.5 | 796.5 | 782.4 | 372.4 | 475.4 | 13.1 | 0.17 | 24.9 | 3030.2 | 3109
4.9375 | 150.1 | 150.6 | 108.3 | 796.5 | 782.3 | 372.7 | 476.7 | 13 | 0.17 | 24.9 | 2910 | 3178.2
4.9417 | 150.1 | 151 | 108.1 | 796.6 | 782.4 | 373.7 | 479.1 | 13.1 | 0.16 | 24.9 | 2991.6 | 3114.4
4.9458 | 149.9 | 150.3 | 108.2 | 796.3 | 782.7 | 377.3 | 482.7 | 13.1 | 0.14 | 24.9 | 2996.9 | 3096.5
4.95 | 149.8 | 150.6 | 108 | 796.1 | 782.4 | 378.3 | 484.6 | 13 | 0.16 | 24.9 | 3043.7 | 3064
4.9542 | 150 | 150.3 | 108 | 796.2 | 781.9 | 375.8 | 479.9 | 13.1 | 0.16 | 24.9 | 3056.6 | 2904.6
4.9583 | 149.8 | 150.4 | 108.1 | 796.2 | 782.4 | 377.1 | 480 | 13 | 0.15 | 24.9 | 2982.4 | 3031.9
4.9625 | 150.1 | 150.2 | 108.5 | 796.1 | 782.6 | 375.8 | 479.4 | 13.2 | 0.17 | 24.9 | 2980.2 | 3126
4.9667 | 149.9 | 150.5 | 108.6 | 796.2 | 782.6 | 373.5 | 475.8 | 13.1 | 0.12 | 24.9 | 3023.9 | 3079.3
4.9708 | 150 | 150.5 | 109 | 796.7 | 782.3 | 374.4 | 481.2 | 13.2 | 0.16 | 24.9 | 2883.4 | 2953.9
4.975 | 150.1 | 150.5 | 109 | 796.8 | 781.7 | 375.8 | 482.6 | 13.1 | 0.16 | 24.9 | 2930.2 | 2927.3
4.9792 | 150.1 | 150.6 | 108.9 | 797.1 | 782.2 | 374.6 | 479.4 | 13.2 | 0.18 | 24.9 | 2898 | 3153.8
4.9833 | 150.2 | 150.5 | 108.5 | 796.8 | 782.2 | 375.6 | 481.9 | 13.1 | 0.18 | 24.9 | 3014.8 | 3173.1
4.9875 | 150.2 | 150.4 | 108.2 | 796.8 | 782.2 | 372.3 | 477.9 | 13.2 | 0.17 | 24.9 | 2952.3 | 3120.7
4.9917 | 150.3 | 150.6 | 108.3 | 796.6 | 782.2 | 373.4 | 474.5 | 13.1 | 0.13 | 24.9 | 2975.9 | 3057.4
4.9958 | 150.6 | 150 | 108.4 | 796.7 | 782.7 | 374 | 479.3 | 13.2 | 0.16 | 24.9 | 3033.1 | 3141.2
5 | 150.3 | 150.3 | 108 | 796.5 | 782.7 | 375.6 | 480.8 | 13.1 | 0.19 | 24.9 | 2860.6 | 2940.3
5.0042 | 150.1 | 150.8 | 108.1 | 796.6 | 782.6 | 374.9 | 477.6 | 13.1 | 0.17 | 24.9 | 2910.3 | 3130.8
5.0083 | 150.2 | 150.4 | 108.1 | 796.5 | 782.7 | 374.8 | 479.3 | 13.1 | 0.17 | 24.9 | 2906.7 | 3186.5
5.0125 | 150 | 150.5 | 108.6 | 797 | 782.7 | 373.9 | 477.1 | 13.1 | 0.14 | 24.9 | 2955.8 | 2957.8
5.0167 | 149.9 | 150.3 | 108.6 | 796.9 | 782.3 | 373.6 | 479.3 | 13.1 | 0.16 | 24.9 | 2936.6 | 2967.1
5.0208 | 150.1 | 150.4 | 108.9 | 797 | 782.7 | 373.4 | 476.9 | 13.1 | 0.17 | 24.9 | 2886.6 | 3061.2
5.025 | 150.3 | 150.4 | 109.1 | 796.9 | 782.7 | 372.2 | 475.5 | 12.9 | 0.14 | 24.9 | 2993.9 | 3023.4
5.0292 | 149.8 | 150.9 | 109 | 797.6 | 782.6 | 372.2 | 478.6 | 13.1 | 0.15 | 24.9 | 3011.6 | 3116.1
5.0333 | 150.3 | 150.3 | 109 | 796.9 | 782.8 | 372 | 476.9 | 13.1 | 0.15 | 24.9 | 2964.5 | 3040
5.0375 | 150.1 | 150.7 | 108.7 | 796.8 | 782.7 | 373 | 478.7 | 12.9 | 0.15 | 24.9 | 2939.6 | 3012.3
5.0417 | 149.9 | 150.6 | 108.4 | 796.8 | 782.5 | 373.9 | 479.6 | 13.1 | 0.16 | 24.9 | 3036.9 | 3167.8
5.0458 | 149.8 | 150.5 | 108.1 | 796.6 | 782.3 | 372.8 | 476.2 | 13 | 0.18 | 24.9 | 3076.3 | 3024.5
5.05 | 149.8 | 150.6 | 108.2 | 796.2 | 782.3 | 373.8 | 480 | 13 | 0.14 | 24.9 | 3016.4 | 3059.3
5.0542 | 149.9 | 150.3 | 107.9 | 796.5 | 782.3 | 374.8 | 479.8 | 13.1 | 0.16 | 24.9 | 3027 | 3095.8
5.0583 | 149.8 | 150.3 | 107.7 | 796.4 | 782.4 | 372.8 | 477 | 13 | 0.17 | 24.9 | 2928.5 | 3043.1
5.0625 | 149.8 | 150.4 | 108.2 | 796.5 | 782.4 | 374 | 478 | 13 | 0.16 | 25 | 2999.6 | 2949.9
5.0667 | 149.9 | 150.3 | 108.3 | 796.1 | 782.5 | 372.3 | 477.6 | 13 | 0.18 | 24.9 | 2851.5 | 3123.5
5.0708 | 149.8 | 150.4 | 108.7 | 796.2 | 782 | 373.6 | 478.9 | 13.1 | 0.17 | 24.9 | 2969.5 | 3240.2
5.075 | 149.9 | 150.5 | 109 | 796.4 | 782.5 | 374.2 | 480.1 | 13 | 0.16 | 24.9 | 3019.8 | 3179.1
5.0792 | 149.9 | 150.3 | 109.1 | 796.8 | 782.6 | 370.1 | 475.1 | 13.1 | 0.15 | 24.9 | 2984 | 3100.4
5.0833 | 149.9 | 150.4 | 109 | 797.1 | 782.2 | 373.2 | 479.5 | 12.9 | 0.17 | 24.9 | 2910.1 | 2987.8
5.0875 | 150.3 | 150.4 | 108.6 | 796.9 | 782.4 | 372.9 | 476.4 | 13.1 | 0.15 | 24.9 | 2929.4 | 2861.5
5.0917 | 150.4 | 150.4 | 108.7 | 796.8 | 782.8 | 373 | 478.4 | 13.2 | 0.17 | 25 | 2911.6 | 3032.2
5.0958 | 150 | 150.6 | 108.3 | 796.6 | 782.4 | 371.6 | 473.9 | 13.2 | 0.18 | 24.9 | 3133.1 | 3064.2
5.1 | 150.2 | 150.6 | 108.1 | 796.4 | 782.5 | 372.1 | 477.3 | 13 | 0.16 | 24.9 | 2982.7 | 2915.5
5.1042 | 150.2 | 150.4 | 108 | 796.7 | 782.4 | 374.5 | 480 | 13.1 | 0.18 | 24.9 | 2988.9 | 3149.5
5.1083 | 150.1 | 150.4 | 108 | 796.5 | 782.4 | 372.9 | 476.5 | 12.9 | 0.17 | 24.9 | 2940.5 | 3031.3
5.1125 | 149.8 | 150.2 | 108.1 | 796.3 | 782.4 | 375.6 | 478.9 | 13.2 | 0.17 | 24.9 | 3047.8 | 3119
5.1167 | 150 | 150.4 | 108.2 | 796.8 | 782.4 | 372.7 | 475.8 | 13.3 | 0.14 | 24.9 | 3042.1 | 3058.7
5.1208 | 149.9 | 150.4 | 108.6 | 796.8 | 782.5 | 372.1 | 475.3 | 13.1 | 0.16 | 24.9 | 2925.7 | 3093.9
5.125 | 149.8 | 150.3 | 108.6 | 796.5 | 782.2 | 371.7 | 474.7 | 13 | 0.18 | 24.9 | 3082.4 | 2951.7
5.1292 | 149.9 | 150.6 | 108.9 | 796.3 | 782.2 | 373.7 | 478.7 | 13 | 0.19 | 24.9 | 2993.2 | 2975.7
5.1333 | 150 | 150.4 | 108.9 | 796.2 | 782.4 | 371.6 | 475.9 | 12.9 | 0.17 | 24.9 | 2899.9 | 3096.2
5.1375 | 150.1 | 150.1 | 108.8 | 796.2 | 782.5 | 369.1 | 473.4 | 13 | 0.17 | 24.9 | 2914.2 | 3034
5.1417 | 150.1 | 150.5 | 108.5 | 796.8 | 782.5 | 371.8 | 477.8 | 13 | 0.17 | 24.9 | 2993.2 | 3098.3
5.1458 | 150.2 | 150.9 | 108.3 | 796.8 | 782.5 | 372.7 | 476.6 | 13 | 0.17 | 24.9 | 2893.3 | 3026.6
5.15 | 150.6 | 150.6 | 108.3 | 796.9 | 783.5 | 372.2 | 477 | 13.2 | 0.18 | 24.9 | 3006.1 | 2937.7
5.1542 | 150.1 | 151.2 | 107.5 | 796.4 | 782.2 | 373.6 | 476 | 13 | 0.17 | 24.9 | 3025.4 | 3153
5.1583 | 150.2 | 150.6 | 107.8 | 796.9 | 782.1 | 368.5 | 473.8 | 13 | 0.17 | 24.9 | 2926.6 | 3050.2
5.1625 | 150 | 150.5 | 107.8 | 796.6 | 781.6 | 373.2 | 478.3 | 13.1 | 0.17 | 24.9 | 3006.2 | 3093.3
5.1667 | 150 | 150.6 | 108.2 | 796.7 | 781.8 | 372.7 | 476.6 | 13.1 | 0.17 | 24.9 | 2946.2 | 3173.3
5.1708 | 150.1 | 150.1 | 108.5 | 796.8 | 781.9 | 373.6 | 478.8 | 13 | 0.18 | 24.9 | 3005.3 | 3036.4
5.175 | 150.1 | 150.6 | 108.4 | 796.5 | 782.3 | 369.3 | 473 | 13 | 0.16 | 24.9 | 3011.6 | 3147.5
5.1792 | 150.1 | 150.6 | 108.6 | 796.9 | 781.9 | 370 | 473.3 | 13 | 0.17 | 24.9 | 3006.1 | 3194.7
5.1833 | 149.9 | 150.5 | 108.9 | 797.1 | 782.4 | 371 | 475.1 | 13.2 | 0.14 | 24.9 | 3012.8 | 3256.9
5.1875 | 149.8 | 150.6 | 109.1 | 796.9 | 783 | 370.2 | 473.7 | 13 | 0.17 | 24.9 | 3007.1 | 3176.7
5.1917 | 150.1 | 150.6 | 108.9 | 797 | 782.8 | 371.2 | 474.3 | 13.1 | 0.16 | 24.9 | 2920.3 | 2830
5.1958 | 150.1 | 150.6 | 108.3 | 796.9 | 782.6 | 370.9 | 476.6 | 13 | 0.18 | 24.9 | 2936.9 | 3081.4
5.2 | 150.2 | 150.6 | 108.3 | 796.6 | 782.6 | 370.8 | 477 | 13 | 0.18 | 24.9 | 3064.2 | 3035.4
5.2042 | 149.9 | 150.4 | 108.1 | 796.8 | 782.6 | 370.8 | 473.8 | 12.9 | 0.17 | 24.9 | 3001.9 | 3088.7
5.2083 | 149.7 | 150.7 | 108 | 796.9 | 782.4 | 371.8 | 474.5 | 13 | 0.18 | 24.9 | 2891.7 | 3153.1
5.2125 | 149.9 | 150.6 | 107.8 | 797.2 | 782.2 | 370 | 474.7 | 13.1 | 0.17 | 24.9 | 2965.1 | 2991.3
5.2167 | 149.7 | 150.4 | 107.9 | 797 | 782.4 | 370.6 | 472.8 | 13.1 | 0.18 | 24.9 | 2962 | 2952.6
5.2208 | 149.7 | 150.4 | 108.5 | 796.9 | 782.2 | 370.2 | 473.3 | 13 | 0.19 | 24.9 | 2982.4 | 3229.3
5.225 | 149.7 | 150.4 | 108.6 | 797.2 | 782.5 | 373.1 | 477.2 | 13 | 0.18 | 25 | 3026 | 3182.5
5.2292 | 150.6 | 150.3 | 108.9 | 796.9 | 782.6 | 371.1 | 478.1 | 13 | 0.17 | 25 | 3069.3 | 3025.4
5.2333 | 149.7 | 150.4 | 109 | 796.9 | 782.7 | 371.4 | 476.3 | 13.1 | 0.16 | 25 | 2966.3 | 2986.6
5.2375 | 149.9 | 150.3 | 108.9 | 797 | 782.5 | 371.2 | 477.8 | 12.9 | 0.17 | 25 | 3035 | 3030.3
5.2417 | 149.6 | 151.1 | 108.2 | 796.7 | 782.7 | 370.4 | 474.1 | 13.2 | 0.17 | 25 | 3034.2 | 3039.8
5.2458 | 149.6 | 150.6 | 108.6 | 796.7 | 782.8 | 371 | 474.4 | 13.1 | 0.13 | 24.9 | 2984.3 | 3052.6
5.25 | 149.8 | 150.5 | 108.3 | 797.1 | 783.2 | 370.2 | 476.9 | 12.9 | 0.16 | 24.9 | 3019.6 | 2965.5
5.2542 | 150.1 | 150.3 | 108.1 | 796.8 | 782.5 | 370 | 473.9 | 13 | 0.17 | 24.9 | 2868.7 | 3108.3
5.2583 | 149.4 | 150.3 | 107.2 | 796.7 | 782.4 | 371.8 | 476.4 | 13 | 0.14 | 25 | 2863.6 | 3103.5
5.2625 | 150.1 | 150.5 | 107.7 | 796.4 | 782.7 | 370.2 | 476.2 | 12.8 | 0.19 | 25 | 3006.1 | 2984.1
5.2667 | 150.3 | 150.3 | 108.1 | 796.3 | 782.4 | 369.2 | 473.1 | 12.9 | 0.17 | 25 | 2974 | 3264.9
5.2708 | 150 | 150.3 | 108.5 | 796.5 | 782.1 | 371.4 | 471.2 | 13.1 | 0.17 | 25 | 3012.2 | 2973.2
5.275 | 149.9 | 150.4 | 108.8 | 796.8 | 782.7 | 368.8 | 469.2 | 13 | 0.19 | 24.9 | 2916 | 2919.3
5.2792 | 149.9 | 150.3 | 108.8 | 796.9 | 782.6 | 370.6 | 473.1 | 13 | 0.17 | 24.9 | 2914.8 | 3004.6
5.2833 | 150.2 | 150.5 | 109.1 | 797 | 782.4 | 369.6 | 472.7 | 13 | 0.14 | 24.9 | 2950.1 | 3051.7
5.2875 | 150.2 | 150.5 | 109.3 | 797.5 | 782.6 | 370.1 | 473.1 | 13.1 | 0.18 | 24.9 | 3008.1 | 3160.5
5.2917 | 150.2 | 150.5 | 108.9 | 797.3 | 782 | 370.6 | 475.7 | 12.9 | 0.18 | 24.9 | 2976.6 | 3053.8
5.2958 | 150.2 | 150.6 | 108.6 | 796.8 | 782.7 | 370.8 | 475.4 | 12.8 | 0.19 | 25 | 2908.7 | 3142.6
5.3 | 150.3 | 150.6 | 108.3 | 796.5 | 782.7 | 371.4 | 476.4 | 13 | 0.16 | 25 | 2883 | 3012.8
5.3042 | 150.2 | 150.6 | 108.1 | 796.7 | 782.7 | 369.2 | 472.1 | 12.9 | 0.16 | 24.9 | 2980.2 | 2957.6
5.3083 | 150.1 | 150.4 | 108.1 | 796.8 | 782.6 | 371 | 476.6 | 13.1 | 0.18 | 24.9 | 2904.5 | 3062.7
5.3125 | 150.1 | 150.4 | 108 | 797.1 | 782.6 | 369.2 | 473.5 | 12.9 | 0.15 | 24.9 | 3015.4 | 3033.5
5.3167 | 150.4 | 150.4 | 107.9 | 796.9 | 782.7 | 371.3 | 475.6 | 13.1 | 0.13 | 24.9 | 2923.4 | 3067.7
5.3208 | 149.9 | 150.1 | 108.1 | 796.8 | 782.6 | 370.5 | 475.2 | 13.1 | 0.16 | 24.9 | 2941.4 | 2970.9
5.325 | 149.5 | 149.3 | 108.7 | 797.2 | 782.5 | 371.7 | 475.6 | 12.9 | 0.18 | 24.9 | 2971.3 | 2987
5.3292 | 149.9 | 150.4 | 108.5 | 796.9 | 782.3 | 369.4 | 472.5 | 13.1 | 0.17 | 25 | 3049.4 | 3130.5
5.3333 | 150 | 150.5 | 108.9 | 797 | 782.4 | 371.1 | 473.2 | 13 | 0.16 | 25 | 3003.4 | 2993.3
5.3375 | 149.8 | 150.5 | 109.1 | 796.9 | 782.3 | 371.6 | 473.9 | 13 | 0.15 | 24.9 | 2916.8 | 3089.9
5.3417 | 150.2 | 150.4 | 108.9 | 797 | 782.4 | 368.8 | 471.4 | 13.1 | 0.16 | 24.9 | 2884.8 | 2902.5
5.3458 | 150.1 | 150.3 | 108.7 | 796.9 | 782.2 | 367.5 | 469.3 | 13.1 | 0.17 | 24.9 | 2898.1 | 2972.8
5.35 | 150.1 | 150.4 | 108.5 | 797.1 | 782.5 | 370.3 | 474.6 | 13.2 | 0.19 | 24.9 | 2931.5 | 3063
5.3542 | 150.1 | 150.5 | 108.5 | 797.2 | 782.6 | 368.3 | 470.9 | 12.9 | 0.17 | 24.9 | 3076.6 | 2981.7
5.3583 | 150.1 | 150.4 | 108.2 | 796.8 | 782.7 | 369.5 | 473.8 | 12.8 | 0.17 | 24.9 | 2949.6 | 3059
5.3625 | 150.1 | 150.4 | 108.3 | 797.2 | 782.7 | 371.9 | 475.4 | 13 | 0.15 | 24.9 | 2919.5 | 2967.5
5.3667 | 149.9 | 150.5 | 108.1 | 796.8 | 782.7 | 369.9 | 472.9 | 13 | 0.16 | 24.9 | 2928.1 | 3085.3
5.3708 | 149.7 | 150.5 | 107.9 | 796.8 | 782.7 | 372 | 480.1 | 13 | 0.17 | 24.9 | 2869.5 | 3046.5
5.375 | 149.8 | 150.4 | 108.2 | 796.8 | 782.6 | 369 | 472.2 | 13 | 0.18 | 24.9 | 2882.1 | 3003.8
5.3792 | 149.8 | 150.4 | 108.3 | 796.8 | 782.3 | 368 | 470.4 | 12.9 | 0.13 | 24.9 | 3017.5 | 3071.4
5.3833 | 150.4 | 150.3 | 108.7 | 796.7 | 782.6 | 372.4 | 475.7 | 13.1 | 0.13 | 24.9 | 2954 | 3017
5.3875 | 150.1 | 150.6 | 109 | 797.1 | 782.3 | 371.5 | 474.7 | 12.9 | 0.17 | 24.9 | 2906.7 | 2947.9
5.3917 | 149.9 | 150.3 | 108.8 | 797.3 | 782.5 | 367.7 | 469.5 | 13.1 | 0.17 | 25 | 2874.7 | 2938.7
5.3958 | 150 | 150.3 | 109.1 | 796.9 | 782.6 | 369.4 | 475.1 | 13 | 0.19 | 24.9 | 3057.1 | 2992.4
5.4 | 149.9 | 150.7 | 108.7 | 797.3 | 782.6 | 370.6 | 474.8 | 13.2 | 0.18 | 24.9 | 2988.7 | 2994.2
5.4042 | 150.3 | 150.3 | 108.4 | 797 | 782.6 | 368.6 | 473.1 | 13 | 0.14 | 24.9 | 3008.1 | 2925.5
5.4083 | 150.1 | 150.6 | 108.4 | 796.7 | 782.7 | 370.2 | 474.4 | 13.1 | 0.16 | 24.9 | 2956.4 | 2951.6
5.4125 | 149.9 | 150.4 | 108.3 | 796.9 | 782.7 | 369.4 | 470 | 13 | 0.14 | 24.9 | 2911.8 | 3041.3
5.4167 | 149.7 | 150.5 | 107.8 | 796.8 | 782.7 | 369.9 | 471.7 | 13.1 | 0.19 | 24.9 | 3025.7 | 3058.9
5.4208 | 149.9 | 150.5 | 107.9 | 797 | 782.7 | 369.9 | 472.4 | 13 | 0.17 | 24.9 | 2956.9 | 3191.3
5.425 | 149.7 | 150.4 | 107.9 | 796.9 | 782.5 | 369.6 | 471.9 | 12.9 | 0.16 | 24.9 | 3042.3 | 3092.4
5.4292 | 149.7 | 150.4 | 108.1 | 797 | 782.3 | 370.1 | 472.2 | 13 | 0.18 | 24.9 | 2907.4 | 3148.7
5.4333 | 149.9 | 150.3 | 108.4 | 796.7 | 782.4 | 370.1 | 471 | 13.2 | 0.15 | 24.9 | 2926.4 | 3182.3
5.4375 | 150 | 150.4 | 108.7 | 796.8 | 782.4 | 369.4 | 470.3 | 13.1 | 0.16 | 24.9 | 2969.4 | 3082.2
5.4417 | 149.8 | 150.3 | 108.9 | 796.8 | 782.3 | 370.9 | 475.8 | 12.9 | 0.19 | 24.9 | 2897.1 | 3180.1
5.4458 | 149.9 | 150.7 | 109.1 | 796.9 | 782.6 | 370.5 | 472.3 | 13.1 | 0.17 | 24.9 | 3009.1 | 3148.7
5.45 | 150 | 150.5 | 109.2 | 796.8 | 782.6 | 369.3 | 470.7 | 13.1 | 0.16 | 24.9 | 2977.6 | 3052.8
5.4542 | 150.1 | 150.5 | 108.7 | 797 | 782.3 | 370 | 468.4 | 13 | 0.18 | 24.9 | 2795.3 | 3054.7
5.4583 | 150 | 150.6 | 108.7 | 796.8 | 782.3 | 365.5 | 467.4 | 13.1 | 0.17 | 24.9 | 2924.9 | 2928.3
5.4625 | 150.2 | 150.5 | 108.3 | 796.8 | 782.2 | 369.4 | 474 | 13 | 0.17 | 24.9 | 2857.1 | 3054.2
5.4667 | 150.2 | 150.5 | 108.2 | 797.2 | 782.5 | 368.9 | 472.3 | 12.7 | 0.17 | 24.9 | 2995.3 | 3092
5.4708 | 149.2 | 150.4 | 107.8 | 796.8 | 782.4 | 370.1 | 474.6 | 13.2 | 0.19 | 25 | 2958.7 | 2893.9
5.475 | 149.9 | 150.4 | 107.8 | 796.7 | 782.2 | 370.4 | 473.7 | 13 | 0.19 | 25 | 2854.5 | 3067.6
5.4792 | 150.1 | 150.5 | 107.9 | 796.5 | 782.2 | 373.1 | 477.4 | 13 | 0.16 | 24.9 | 3044.6 | 2942.4
5.4833 | 150 | 150.5 | 108.1 | 796 | 782 | 372.7 | 475.7 | 13.1 | 0.15 | 24.9 | 2930.4 | 3098.4
5.4875 | 150.1 | 150.6 | 108.4 | 796.2 | 782.3 | 373.5 | 479.7 | 13 | 0.16 | 24.9 | 2887.1 | 3068.9
5.4917 | 150 | 150.4 | 108.8 | 796.7 | 782.5 | 368.4 | 473.5 | 13 | 0.14 | 24.9 | 2909.6 | 3067.1
5.4958 | 150.4 | 150.5 | 108.7 | 796.4 | 782.5 | 370.8 | 474.6 | 13 | 0.16 | 24.9 | 2826.9 | 2944.5
5.5 | 150.2 | 150.7 | 108.8 | 796.7 | 782.7 | 368.6 | 470.6 | 13 | 0.18 | 24.9 | 2829.5 | 2902.3
5.5042 | 150 | 150.5 | 108.9 | 796.8 | 782.3 | 373.7 | 476.2 | 12.9 | 0.18 | 24.9 | 2963.2 | 3129.9
5.5083 | 150.1 | 150.5 | 108.9 | 796.9 | 782.3 | 370.6 | 474.9 | 13.1 | 0.18 | 24.9 | 2971.1 | 3073.3
5.5125 | 150.5 | 150.3 | 108.7 | 797.1 | 782 | 370.1 | 475 | 12.9 | 0.18 | 24.9 | 3029.4 | 3008.5
5.5167 | 150.1 | 150.4 | 108.3 | 796.8 | 782.2 | 368.8 | 471 | 13 | 0.14 | 24.9 | 2967.8 | 3089.5
5.5208 | 149.7 | 150.6 | 108.1 | 796.4 | 782.1 | 368.8 | 472.4 | 13 | 0.18 | 24.9 | 2889.8 | 2917.5
5.525 | 149.9 | 150.4 | 108.2 | 796.7 | 782.6 | 371 | 475.1 | 13 | 0.18 | 24.9 | 3031.3 | 3135.2
5.5292 | 150 | 150.3 | 107.8 | 796.6 | 782.3 | 372.3 | 475.7 | 13.1 | 0.18 | 24.9 | 2985.5 | 3151.5
5.5333 | 149.6 | 150.6 | 108 | 796.7 | 782.3 | 369.7 | 474.3 | 13 | 0.16 | 24.9 | 2921.7 | 3112.3
5.5375 | 149.7 | 150.3 | 108 | 796.8 | 782.6 | 369.4 | 474.1 | 13 | 0.16 | 24.9 | 3012.3 | 3118.2
5.5417 | 149.9 | 150.4 | 108.3 | 796.8 | 782.6 | 371 | 474.8 | 13 | 0.16 | 24.9 | 2886.8 | 3154.9
5.5458 | 149.9 | 150.1 | 108.6 | 797.1 | 782.6 | 369.2 | 475.4 | 13 | 0.17 | 24.9 | 2962.1 | 3045.1
5.55 | 150.1 | 150.2 | 109 | 796.8 | 782.4 | 370.5 | 472.4 | 13.1 | 0.14 | 24.9 | 3039.2 | 3157.9
5.5542 | 150 | 150.6 | 108.8 | 796.8 | 782.6 | 370.7 | 471.2 | 13.1 | 0.15 | 24.9 | 3012.5 | 2997.9
5.5583 | 150 | 150.4 | 108.9 | 796.9 | 782.7 | 371.1 | 475.7 | 13 | 0.17 | 24.9 | 3027.1 | 3112
5.5625 | 150.1 | 150.4 | 108.8 | 797.4 | 782.6 | 371 | 475.2 | 13.1 | 0.18 | 24.9 | 3016.5 | 2977.9
5.5667 | 150.1 | 150.6 | 108.6 | 796.9 | 782.6 | 369.8 | 472.2 | 12.9 | 0.14 | 24.9 | 3039.9 | 3101.8
5.5708 | 149.5 | 150.8 | 108.5 | 797.1 | 782.6 | 370.2 | 475 | 13 | 0.17 | 24.9 | 2998.4 | 2992
5.575 | 150.2 | 150.3 | 108.4 | 797.1 | 782.7 | 369.3 | 473 | 13 | 0.17 | 24.9 | 2986.6 | 3339.9
5.5792 | 150.1 | 150.4 | 108.2 | 796.9 | 782.2 | 370.9 | 471.1 | 13 | 0.16 | 24.9 | 2984.6 | 3205.2
5.5833 | 150.1 | 150.6 | 108 | 796.9 | 782.3 | 369.4 | 474.3 | 13 | 0.17 | 24.9 | 2877.5 | 3011.3
5.5875 | 150.1 | 150.5 | 107.8 | 796.7 | 782.4 | 370.2 | 473.2 | 13 | 0.14 | 24.9 | 2945.6 | 3159.2
5.5917 | 149.9 | 150.4 | 108 | 796.7 | 782.4 | 369.5 | 473.1 | 13.2 | 0.19 | 24.9 | 3042.1 | 3036.7
5.5958 | 149.9 | 150.7 | 108.5 | 796.8 | 782.2 | 368.4 | 473.3 | 13.1 | 0.16 | 24.9 | 3034.1 | 3041.2
5.6 | 149.9 | 150.5 | 108.4 | 796.6 | 782.9 | 369.2 | 471.8 | 13.1 | 0.16 | 24.9 | 2947.7 | 3134.1
5.6042 | 150 | 150.4 | 108.8 | 796.9 | 782.7 | 369.8 | 472.6 | 13 | 0.14 | 24.9 | 2936.6 | 2958.3
5.6083 | 150.1 | 150.4 | 108.8 | 797 | 782.8 | 369.7 | 473.2 | 13 | 0.16 | 24.9 | 3029.3 | 3169.9
5.6125 | 150.2 | 150.4 | 109.1 | 797.2 | 782.4 | 369.9 | 474.2 | 13.1 | 0.17 | 24.9 | 3011.3 | 3153.5
5.6167 | 150.2 | 150.7 | 108.9 | 797.2 | 782.5 | 367.3 | 470.6 | 13 | 0.18 | 24.9 | 2974.2 | 3108.3
5.6208 | 149.9 | 150.6 | 108.4 | 797 | 782.4 | 368.9 | 474 | 13.1 | 0.17 | 24.9 | 2985.9 | 2995.4
5.625 | 149.9 | 150.4 | 108.2 | 797.3 | 782.5 | 369.6 | 473.5 | 13.1 | 0.16 | 24.9 | 2984 | 3159
5.6292 | 150.3 | 150.4 | 107.9 | 797.3 | 782.7 | 370.7 | 473.2 | 13.1 | 0.15 | 24.9 | 3002.5 | 3077.5
5.6333 | 149.7 | 150.6 | 107.9 | 797 | 782.7 | 370 | 472.8 | 13 | 0.17 | 24.9 | 2949.1 | 2979.7
5.6375 | 149.8 | 150.3 | 107.8 | 797.2 | 782.7 | 369.4 | 471 | 13.1 | 0.16 | 24.9 | 2959.7 | 3089.2
5.6417 | 149.9 | 150.3 | 108.1 | 796.8 | 782.4 | 370.4 | 473.6 | 13.1 | 0.14 | 24.9 | 3082.3 | 3170.3
5.6458 | 149.9 | 150.3 | 108.2 | 796.4 | 782.3 | 370.9 | 475.9 | 13.1 | 0.17 | 24.9 | 2912.8 | 3006.9
5.65 | 149.7 | 150.4 | 108.7 | 796.7 | 782.5 | 369.7 | 473.2 | 13.1 | 0.19 | 24.9 | 2910.2 | 3070.6
5.6542 | 149.9 | 150.4 | 108.7 | 796.4 | 782.6 | 370.7 | 474.5 | 13.1 | 0.14 | 24.9 | 3016.4 | 3112.1
5.6583 | 149.9 | 150.4 | 109.1 | 796.5 | 782.7 | 371 | 475 | 13 | 0.15 | 24.9 | 2970.2 | 3126.4
5.6625 | 149.8 | 150.3 | 109.1 | 796.8 | 782.5 | 369.9 | 474.6 | 13.1 | 0.17 | 24.9 | 2882.4 | 3095.5
5.6667 | 150.1 | 150.4 | 108.9 | 796.6 | 782.4 | 371.5 | 474.7 | 13.1 | 0.15 | 24.9 | 3080.1 | 3021.2
5.6708 | 150 | 150.5 | 108.5 | 796.6 | 782.6 | 369.9 | 473.8 | 13.1 | 0.19 | 24.9 | 2967.3 | 3023.1
5.675 | 150.1 | 150.1 | 108.3 | 796.4 | 782.6 | 371.3 | 474.4 | 13.1 | 0.18 | 24.9 | 3120.7 | 3082.1
5.6792 | 149.9 | 150.5 | 108 | 796.6 | 782.5 | 370.1 | 474.8 | 13.1 | 0.15 | 24.9 | 2987.8 | 3186.1
5.6833 | 150 | 150.4 | 107.8 | 796.5 | 782.7 | 367.7 | 471.2 | 13.1 | 0.18 | 24.9 | 2959.7 | 3005.8
5.6875 | 150 | 150.4 | 107.8 | 796.5 | 782.7 | 371.1 | 476.4 | 13.1 | 0.17 | 24.9 | 3036.6 | 2985.7
5.6917 | 150.1 | 150.6 | 108.2 | 796.5 | 782.7 | 370.2 | 475 | 13.1 | 0.16 | 24.9 | 2973.2 | 2945.1
5.6958 | 150.1 | 150.7 | 108.4 | 796 | 782.3 | 369.9 | 473.9 | 13.1 | 0.14 | 25 | 3045.8 | 3001.8
5.7 | 149.7 | 150.5 | 108.5 | 796.4 | 782.6 | 370 | 472.5 | 13 | 0.15 | 24.9 | 3084 | 3075.4
5.7042 | 150 | 150.6 | 108.7 | 797 | 782.6 | 369.7 | 472.5 | 13.1 | 0.15 | 24.9 | 2976.7 | 3014
5.7083 | 150 | 150.3 | 109.1 | 796.5 | 782.6 | 368.5 | 473.9 | 13.1 | 0.14 | 24.9 | 2928.7 | 2978.2
5.7125 | 149.7 | 150.6 | 108.7 | 796.7 | 782.4 | 368.8 | 470.9 | 13.2 | 0.17 | 24.9 | 2932.8 | 2912.6
5.7167 | 149.9 | 150.2 | 108.9 | 796.8 | 782.3 | 369.5 | 472.3 | 13.1 | 0.17 | 24.9 | 2892.8 | 2891.3
5.7208 | 150.2 | 150.5 | 108.5 | 796.8 | 782.3 | 368.8 | 472.5 | 13 | 0.15 | 24.9 | 2888.5 | 3086.2
5.725 | 150.1 | 150.5 | 108 | 796.9 | 781.9 | 369 | 470.2 | 13 | 0.17 | 24.9 | 2976.9 | 3067.2
5.7292 | 150.1 | 150.5 | 108.3 | 796.3 | 781.9 | 369.1 | 471.6 | 13 | 0.17 | 24.9 | 2923.4 | 3006.8
5.7333 | 150 | 150.4 | 107.9 | 796.4 | 782.3 | 369.3 | 473.4 | 13 | 0.15 | 24.9 | 2826.4 | 3115.7
5.7375 | 150.1 | 150.4 | 107.7 | 796.1 | 782.3 | 369.4 | 472.9 | 13.2 | 0.19 | 24.9 | 3015.6 | 2905.1
5.7417 | 149.9 | 150.4 | 108.1 | 796.1 | 782 | 370.1 | 474.4 | 13.1 | 0.18 | 24.9 | 2981.5 | 3052.3
5.7458 | 149.9 | 150.5 | 108.3 | 796.4 | 782.5 | 370.4 | 474.8 | 13.2 | 0.12 | 24.9 | 2970.5 | 2961.9
5.75 | 150 | 150.4 | 108.6 | 796.6 | 782.6 | 368.2 | 471.8 | 13.1 | 0.18 | 24.9 | 2922.9 | 3039.9
5.7542 | 149.8 | 150.4 | 108.8 | 796.4 | 782.6 | 370 | 473.3 | 13 | 0.16 | 24.9 | 2938.6 | 3013.2
5.7583 | 150.1 | 150.3 | 109 | 796.1 | 782.4 | 367 | 469.7 | 13 | 0.18 | 24.9 | 3017.4 | 3018.4
5.7625 | 150.1 | 150.6 | 109.1 | 796.4 | 782.1 | 367.1 | 470 | 13 | 0.17 | 24.9 | 2924.9 | 3220.9
5.7667 | 149.6 | 150.6 | 108.5 | 796.6 | 782.1 | 369 | 473.1 | 13.1 | 0.15 | 24.9 | 2948.7 | 3051.5
5.7708 | 150.2 | 150.6 | 108.6 | 796.6 | 782.6 | 371.3 | 474.6 | 13.1 | 0.15 | 24.9 | 2978 | 3077.9
5.775 | 150 | 150.6 | 108.4 | 796.4 | 782.5 | 370.6 | 475 | 12.9 | 0.19 | 24.9 | 3014.2 | 3121.9
5.7792 | 150.1 | 150.5 | 108.3 | 796.8 | 782.3 | 367 | 468.3 | 13.2 | 0.15 | 24.9 | 3115.5 | 3072.3
5.7833 | 149.9 | 149.7 | 108.2 | 796.5 | 782.4 | 369 | 471.4 | 13 | 0.17 | 24.9 | 3008.9 | 3250.5
5.7875 | 150 | 150.5 | 108 | 796.6 | 782.5 | 369 | 472.4 | 13.2 | 0.18 | 24.9 | 3055.2 | 3116.9
5.7917 | 150 | 150.3 | 108.2 | 797 | 782.5 | 366.4 | 469.1 | 13.1 | 0.17 | 24.9 | 2994.2 | 3007.3
5.7958 | 149.9 | 150.6 | 108.1 | 796.9 | 782.6 | 369.3 | 473.1 | 13.2 | 0.16 | 24.9 | 2916.1 | 2989.8
5.8 | 149.9 | 150.4 | 108.5 | 796.8 | 782.5 | 371 | 473.5 | 13.2 | 0.18 | 24.9 | 3018.1 | 3180.8
5.8042 | 149.8 | 150.2 | 108.6 | 797.1 | 782.5 | 369.1 | 471.8 | 13.2 | 0.16 | 24.9 | 3120.3 | 3127.8
5.8083 | 149.9 | 150.3 | 108.9 | 796.9 | 782.2 | 368.2 | 472.6 | 13.1 | 0.18 | 25 | 2977.4 | 2957.8
5.8125 | 149.9 | 150.6 | 109.2 | 796.8 | 782.4 | 369.4 | 473.9 | 13 | 0.16 | 24.9 | 3032.4 | 3030.9
5.8167 | 150 | 150.5 | 109.1 | 797 | 782.4 | 369.5 | 472.2 | 13.1 | 0.18 | 24.9 | 2963.5 | 3191.6
5.8208 | 150 | 150.4 | 108.7 | 797.1 | 782.9 | 365.8 | 469.9 | 13 | 0.13 | 24.9 | 2969.5 | 3137.8
5.825 | 149.9 | 150.5 | 108.6 | 797.1 | 782.6 | 370.3 | 474.6 | 13 | 0.16 | 24.9 | 2987.2 | 3128.4
5.8292 | 149.7 | 150.5 | 108.5 | 796.7 | 782.5 | 367.6 | 470.9 | 13 | 0.14 | 24.9 | 3016.5 | 3096.3
5.8333 | 149.9 | 150.3 | 108.3 | 796.9 | 782.4 | 364.2 | 465.1 | 13.1 | 0.17 | 24.9 | 2902.2 | 2976.9
5.8375 | 150 | 150.5 | 108.2 | 797.2 | 782.2 | 369.4 | 472.7 | 13.1 | 0.15 | 24.9 | 2954.9 | 3006.1
5.8417 | 149.8 | 150.5 | 108.1 | 797.4 | 781.9 | 368.8 | 472.3 | 13.1 | 0.17 | 24.9 | 3042.4 | 2969.4
5.8458 | 150.1 | 150.2 | 108.5 | 797.2 | 781.8 | 367.9 | 470.2 | 13.2 | 0.17 | 24.9 | 3021.9 | 3096.2
5.85 | 149.9 | 150.3 | 107.9 | 797.1 | 782 | 367.1 | 468.2 | 13 | 0.18 | 25 | 3034.5 | 3062.4
5.8542 | 149.9 | 150.2 | 108.5 | 797 | 782.3 | 369.6 | 472.6 | 13 | 0.18 | 25 | 2945.2 | 2993.3
5.8583 | 150 | 150.4 | 108.7 | 797 | 782.3 | 366.8 | 468.6 | 13 | 0.17 | 24.9 | 2911.7 | 3128.9
5.8625 | 150 | 150.4 | 108.9 | 796.7 | 782.3 | 365.2 | 468.7 | 13.1 | 0.18 | 25 | 3040.7 | 2975.9
5.8667 | 150 | 150.4 | 109.2 | 796.6 | 782.1 | 366.2 | 466.8 | 13.1 | 0.17 | 24.9 | 3018.7 | 3116.6
5.8708 | 150.1 | 150.6 | 109.1 | 796.7 | 782.5 | 365 | 465.7 | 13 | 0.16 | 24.9 | 2935 | 3059.1
5.875 | 150.1 | 150.8 | 109.1 | 796.8 | 782.7 | 366.8 | 468.8 | 13.1 | 0.17 | 24.9 | 3033.1 | 3045.8
5.8792 | 150.2 | 150.6 | 108.6 | 797 | 782.5 | 368.6 | 470 | 13.2 | 0.19 | 25 | 2973.4 | 3086.9
5.8833 | 150.2 | 150.2 | 108.3 | 797.3 | 782.7 | 368.5 | 471.6 | 12.9 | 0.16 | 25 | 2975.7 | 2920.2
5.8875 | 150.1 | 150.4 | 108.2 | 796.8 | 782.6 | 369.5 | 474.4 | 13 | 0.17 | 24.9 | 2935.9 | 3205.5
5.8917 | 150.2 | 150.5 | 108.2 | 796.5 | 782.2 | 367.2 | 469.8 | 13.2 | 0.17 | 24.9 | 2922.5 | 3087.3
5.8958 | 149.9 | 150.3 | 108.1 | 796.7 | 782.5 | 367.7 | 470 | 13.1 | 0.17 | 24.9 | 2996.2 | 3088.8
5.9 | 150.1 | 150.4 | 107.9 | 796.8 | 782.1 | 369.4 | 473.3 | 13.1 | 0.16 | 24.9 | 3061.4 | 2948.1
5.9042 | 150 | 150.4 | 107.7 | 796.6 | 782.4 | 369.9 | 474.8 | 13.2 | 0.15 | 24.9 | 3003.3 | 3113.8
5.9083 | 149.8 | 150.2 | 108.3 | 796.8 | 782.1 | 369.8 | 475 | 13.1 | 0.15 | 24.9 | 2931 | 3047.7
5.9125 | 150.3 | 150.5 | 108.7 | 796.8 | 782.2 | 367.5 | 470.3 | 13.2 | 0.13 | 24.9 | 2988.5 | 3057.5
5.9167 | 150.1 | 150.4 | 108.9 | 796.7 | 782.6 | 367.8 | 472 | 13.1 | 0.14 | 24.9 | 2856.5 | 3089.1
5.9208 | 149.9 | 150.6 | 109.1 | 796.7 | 782 | 368.9 | 471.4 | 13.1 | 0.15 | 24.9 | 2914.2 | 3047.1
5.925 | 150 | 150 | 109.3 | 796.9 | 782.2 | 368.8 | 473 | 13.2 | 0.14 | 24.9 | 2953 | 3085.7
5.9292 | 150 | 150.5 | 108.6 | 796.8 | 782.3 | 370.3 | 473.7 | 13.1 | 0.16 | 24.9 | 2899.9 | 3028.3
5.9333 | 150.1 | 150.4 | 108.4 | 796.5 | 782 | 367.1 | 469.8 | 13.1 | 0.13 | 24.9 | 2923.3 | 3043.6
5.9375 | 150.1 | 151 | 108.3 | 796.2 | 781.8 | 367.3 | 470.3 | 13.2 | 0.17 | 24.9 | 2975.7 | 3005.3
5.9417 | 150 | 150.6 | 108.1 | 796.6 | 782 | 366.4 | 465.6 | 13.1 | 0.13 | 24.9 | 2866 | 3120.9
5.9458 | 149.9 | 150.4 | 108 | 796.5 | 781.9 | 370.6 | 473.1 | 13.4 | 0.13 | 24.9 | 3034.4 | 2952.4
5.95 | 149.9 | 150.4 | 107.9 | 796.8 | 782.3 | 367.9 | 469.4 | 13.1 | 0.15 | 24.9 | 2840.2 | 3107.2
5.9542 | 149.7 | 150.5 | 107.9 | 796.8 | 782.3 | 369.9 | 472.2 | 13.2 | 0.17 | 24.9 | 2844.5 | 2990.2
5.9583 | 149.8 | 150.2 | 108.2 | 796.6 | 782.2 | 369.3 | 474.2 | 13.3 | 0.15 | 24.9 | 2929.9 | 3026.4
5.9625 | 150 | 150.3 | 108.6 | 796.5 | 782.2 | 368.3 | 470.6 | 13.2 | 0.12 | 25 | 3003.9 | 3051.5
5.9667 | 149.9 | 150.3 | 108.7 | 796.9 | 782.4 | 366.6 | 471.1 | 13.3 | 0.16 | 24.9 | 3009 | 3150.9
5.9708 | 150.1 | 150.5 | 109.2 | 796.4 | 782.2 | 367.1 | 468.9 | 13.2 | 0.15 | 24.9 | 2909.6 | 3025
5.975 | 149.9 | 150.4 | 108.5 | 796.4 | 782.2 | 366.9 | 471.4 | 13.3 | 0.14 | 24.9 | 2936.9 | 2950.1
5.9792 | 150.1 | 150.4 | 108.8 | 796.2 | 782 | 370.4 | 472.7 | 13.1 | 0.14 | 24.9 | 2940.7 | 3128.4
5.9833 | 149.8 | 150.5 | 108.5 | 796.5 | 781.8 | 369.3 | 472.1 | 13 | 0.15 | 24.9 | 2973.1 | 3049.6
5.9875 | 150.1 | 150.4 | 108.4 | 796.4 | 782.2 | 367 | 469.1 | 13.2 | 0.18 | 24.9 | 2904 | 2980.8
5.9917 | 150.1 | 150.7 | 108.3 | 796.4 | 782.2 | 369.1 | 468.1 | 13.1 | 0.16 | 24.9 | 2943.9 | 3014.3
5.9958 | 150.1 | 150.6 | 108.1 | 796.6 | 781.9 | 366.7 | 468.5 | 13.1 | 0.16 | 24.9 | 2808.9 | 2946.8
6 | 150 | 150.5 | 107.8 | 796.4 | 782.4 | 369.6 | 471 | 13.1 | 0.13 | 24.9 | 3074.8 | 3029.8
6.0042 | 149.9 | 150.4 | 107.8 | 796.3 | 781.8 | 370.9 | 474.1 | 13.1 | 0.14 | 24.9 | 2960.6 | 2997.3
6.0083 | 149.9 | 150 | 108.3 | 796.4 | 781.6 | 370.3 | 473.9 | 13.3 | 0.17 | 24.9 | 2889.5 | 3025.5
6.0125 | 150 | 150.3 | 108.5 | 796.4 | 781.8 | 370 | 471.5 | 13.2 | 0.13 | 24.9 | 2821.6 | 2955.6
6.0167 | 150 | 150.5 | 108.7 | 796.9 | 782.1 | 371.9 | 477 | 13.1 | 0.15 | 24.9 | 2895.3 | 3072.1
6.0208 | 150 | 150.6 | 109.1 | 796.6 | 782.3 | 367.7 | 470.5 | 13.2 | 0.16 | 24.9 | 3073 | 3058.9
6.025 | 150.1 | 150.5 | 109 | 796.6 | 782.4 | 369 | 470.5 | 13.1 | 0.14 | 24.9 | 2890.8 | 3037.8
6.0292 | 150.3 | 150.5 | 109.1 | 796.7 | 782.3 | 367.1 | 470.1 | 13.3 | 0.16 | 24.9 | 2928.7 | 3048.7
6.0333 | 150.1 | 150.4 | 108.5 | 796.9 | 782.6 | 368.7 | 471.6 | 13.1 | 0.18 | 24.9 | 2943.1 | 3019.4
6.0375 | 149.9 | 150.6 | 108.5 | 797 | 782.5 | 369 | 472.5 | 13.2 | 0.14 | 24.9 | 3059.8 | 3086.5
6.0417 | 150.1 | 150.5 | 107.9 | 796.8 | 782.2 | 366.7 | 470.6 | 13.3 | 0.15 | 24.9 | 2927.6 | 3031.3
6.0458 | 149.8 | 150.9 | 107.6 | 796.5 | 782.7 | 369.8 | 473.5 | 13.3 | 0.15 | 24.9 | 2918.7 | 3111.2
6.05 | 150.1 | 150.6 | 108.1 | 796.7 | 782.1 | 369.4 | 474.7 | 13.2 | 0.14 | 24.9 | 2995.8 | 2933.1
6.0542 | 150.1 | 150.2 | 107.9 | 796.1 | 782 | 366.8 | 471.6 | 13.2 | 0.15 | 24.9 | 3005.6 | 2895
6.0583 | 150 | 150.4 | 108.4 | 796 | 781.6 | 368.4 | 473.5 | 13.2 | 0.18 | 24.9 | 2929.3 | 3125.2
6.0625 | 149.9 | 150.4 | 108.6 | 796.1 | 781.5 | 368.8 | 472.9 | 13.2 | 0.17 | 24.9 | 2971.6 | 3031.2
6.0667 | 150.2 | 150.4 | 108.7 | 796.2 | 782 | 366.8 | 468.6 | 13.4 | 0.14 | 24.9 | 2929.2 | 3121.8
6.0708 | 150 | 150.4 | 108.9 | 796.4 | 782.2 | 367.7 | 470.3 | 13.1 | 0.15 | 24.9 | 2922.7 | 2912.6
6.075 | 150.5 | 150.2 | 109.1 | 796.9 | 782.1 | 367.8 | 469.1 | 13.2 | 0.15 | 24.9 | 3083.7 | 3060.5
6.0792 | 150.3 | 150.3 | 109.1 | 796.9 | 782.6 | 367.2 | 470.7 | 13.1 | 0.16 | 24.9 | 2936.8 | 3157.1
6.0833 | 150.1 | 150.3 | 108.6 | 796.5 | 782.6 | 369.5 | 471.7 | 13.1 | 0.16 | 24.9 | 3030.6 | 3117.3
6.0875 | 150.1 | 150.6 | 108.5 | 796.9 | 781.9 | 366.7 | 469 | 13.4 | 0.15 | 24.9 | 2931.5 | 2968.1
6.0917 | 149.9 | 150.7 | 108.2 | 797.3 | 782.3 | 370.2 | 472.5 | 13.2 | 0.17 | 24.9 | 2993.3 | 2971.9
6.0958 | 149.8 | 150.4 | 107.6 | 796.4 | 781.8 | 367.7 | 470.6 | 13.2 | 0.16 | 24.9 | 2962.5 | 3098.7
6.1 | 149.9 | 150.5 | 107.9 | 796 | 782.1 | 370.4 | 472.2 | 13.3 | 0.17 | 24.9 | 2958.7 | 3094.7
6.1042 | 149.9 | 150.4 | 107.8 | 796.1 | 781.9 | 368.6 | 473.5 | 13.2 | 0.17 | 24.9 | 2855.5 | 3092.4
6.1083 | 149.9 | 150.2 | 108.1 | 796.4 | 781.7 | 368.4 | 470.9 | 13.3 | 0.47 | 24.9 | 2927.6 | 2896.5
6.1125 | 149.8 | 150.4 | 108.5 | 796.2 | 781.5 | 366 | 466.4 | 13.2 | 0.91 | 24.9 | 3037.4 | 3127.1
6.1167 | 149.8 | 150.3 | 108.8 | 796.3 | 782.3 | 369.4 | 470.6 | 13.2 | -0.03 | 24.9 | 2998 | 3087.3
6.1208 | 150.1 | 150.4 | 108.7 | 796.4 | 782.3 | 367.3 | 470.5 | 13.2 | 0.12 | 24.9 | 2910.3 | 3009.4
6.125 | 150 | 150.3 | 109 | 796.9 | 782.6 | 367.2 | 468.5 | 13.2 | 0.14 | 24.9 | 3001.9 | 2867.4
6.1292 | 150 | 150.5 | 109 | 796.6 | 782.5 | 369.6 | 474.5 | 13.2 | 0.15 | 24.9 | 2883.6 | 2964.9
6.1333 | 149.3 | 150.6 | 108.8 | 796.7 | 782.2 | 366.4 | 469.9 | 13.2 | 0.32 | 24.9 | 2942.7 | 3101.1
6.1375 | 149.9 | 150.3 | 108.5 | 796.9 | 782.4 | 365.7 | 466.9 | 13.3 | 1.09 | 24.9 | 2937.5 | 2942
6.1417 | 150.1 | 150.3 | 108.3 | 796.9 | 782.6 | 366 | 467.4 | 13.2 | 0.15 | 24.9 | 2983.1 | 2953.8
6.1458 | 150.1 | 150.5 | 108.1 | 796.6 | 782.5 | 366.3 | 468.9 | 13.3 | 0.18 | 24.9 | 3042.2 | 3037.7
6.15 | 150 | 150.1 | 107.9 | 796.6 | 782.1 | 367.7 | 470.7 | 13.3 | 0.18 | 24.9 | 3020.1 | 3009.3
6.1542 | 149.9 | 150.7 | 108.1 | 796.6 | 781.9 | 366.8 | 470.2 | 13.2 | 0.12 | 24.9 | 2947.2 | 3306.7
6.1583 | 149.9 | 150.3 | 107.9 | 796.8 | 782.2 | 368.3 | 472.3 | 13.1 | 0.15 | 24.9 | 2879.6 | 3079.1
6.1625 | 149.9 | 150.6 | 108.3 | 796.4 | 782.2 | 367.7 | 471.3 | 13.1 | 0.14 | 24.9 | 3069 | 2931.6
6.1667 | 149.7 | 150.2 | 108.5 | 796.5 | 781.9 | 367.7 | 470.1 | 13.2 | 0.15 | 24.9 | 2971.7 | 2975.1
6.1708 | 150 | 150.5 | 108.8 | 796.4 | 782 | 367.9 | 470.9 | 13.2 | 0.16 | 24.9 | 2923.7 | 3027.4
6.175 | 150.1 | 150.4 | 109.1 | 796.6 | 782.5 | 368.6 | 470.9 | 13.2 | 0.16 | 24.9 | 2852.8 | 3002.7
6.1792 | 150.1 | 150.3 | 109 | 796.4 | 782.1 | 369.2 | 471.5 | 13.3 | 0.13 | 24.9 | 2948.2 | 3001.9
6.1833 | 150.2 | 150.5 | 109 | 796.8 | 781.9 | 367.1 | 471.6 | 13.1 | 0.19 | 24.9 | 3020.9 | 3067.3
6.1875 | 150.2 | 150.5 | 108.6 | 796.8 | 781.8 | 366.1 | 467.7 | 13.2 | 0.17 | 24.9 | 3068.6 | 3052.1
6.1917 | 150.3 | 151 | 108.4 | 797 | 781.7 | 366.4 | 468.7 | 13.2 | 0.14 | 24.9 | 2981.1 | 2946.4
6.1958 | 150.4 | 150.5 | 108.2 | 796.6 | 782.2 | 367.2 | 471 | 13.1 | 0.14 | 24.9 | 2778.2 | 3133.8
6.2 | 150.1 | 150.4 | 108.3 | 796.8 | 782.2 | 367.4 | 469.9 | 13.1 | 0.14 | 24.9 | 2989.2 | 3039.5
6.2042 | 150.2 | 150.7 | 108.2 | 796.5 | 782.2 | 368.7 | 468.3 | 13.4 | 0.14 | 24.9 | 3046.6 | 3059
6.2083 | 149.6 | 150.4 | 108.1 | 796.8 | 782.6 | 369.1 | 470.5 | 13.1 | 0.15 | 24.9 | 2977.2 | 3244.6
6.2125 | 150.1 | 150.8 | 108 | 796.8 | 782.3 | 365.5 | 467.1 | 13.2 | 0.17 | 24.9 | 2938.5 | 3087.2
6.2167 | 149.7 | 150.5 | 108.3 | 796.4 | 782.4 | 368.6 | 470.4 | 13.3 | 0.15 | 24.9 | 2908.7 | 3028.7
6.2208 | 150.1 | 150.4 | 108.5 | 796.4 | 782.1 | 365.6 | 467.6 | 13.1 | 0.15 | 24.9 | 2933 | 2997.1
6.225 | 149.9 | 150.4 | 108.5 | 796.4 | 781.7 | 367.9 | 469 | 13.2 | 0.16 | 24.9 | 3057.4 | 3007.8
6.2292 | 150.1 | 150.5 | 108.8 | 796.3 | 781.5 | 366.3 | 466.7 | 13.1 | 0.15 | 24.9 | 2853.2 | 3059.1
6.2333 | 150.2 | 150.7 | 108.9 | 796.2 | 781.6 | 366.1 | 468 | 13.2 | 0.16 | 24.9 | 2993 | 3022.1
6.2375 | 149.9 | 150.6 | 109 | 796.4 | 782.1 | 367.4 | 469.5 | 13.2 | 0.17 | 24.9 | 2964.6 | 3043.8
6.2417 | 150 | 150.6 | 109.1 | 796.3 | 782.4 | 367 | 469.5 | 13.1 | 0.14 | 24.9 | 3016.5 | 3037
6.2458 | 150 | 151.1 | 108.8 | 796.6 | 782.4 | 366.4 | 468.6 | 13.1 | 0.16 | 24.9 | 2894.8 | 3033.8
6.25 | 150.1 | 150.6 | 108.5 | 796.4 | 782 | 365.8 | 469.9 | 13.2 | 0.16 | 24.9 | 2958.8 | 2937.5
6.2542 | 151 | 150.5 | 108.3 | 796.6 | 782 | 365.7 | 467.6 | 13.1 | 0.16 | 24.9 | 2876.3 | 2956.8
6.2583 | 149.8 | 150.7 | 108 | 796.5 | 781.9 | 367.4 | 469.2 | 13.2 | 0.14 | 24.9 | 3003.8 | 2968.5
6.2625 | 150 | 150.7 | 108.1 | 796.3 | 781.6 | 369.6 | 469.9 | 13.1 | 0.16 | 24.9 | 2980 | 3072.1
6.2667 | 149.6 | 150.5 | 108.1 | 797.1 | 781.7 | 365.2 | 465.3 | 13.2 | 0.17 | 24.9 | 2967.2 | 2915.9
6.2708 | 150 | 150.4 | 107.8 | 796.7 | 781.8 | 367.2 | 468.3 | 13.1 | 0.16 | 24.8 | 2903.1 | 3085.5
6.275 | 149.8 | 150.4 | 108.2 | 796.5 | 782.1 | 369 | 472.8 | 13.3 | 0.17 | 24.9 | 3054.2 | 3094.6
6.2792 | 149.7 | 150.4 | 108.2 | 796.1 | 782 | 368 | 473.5 | 13.2 | 0.12 | 24.9 | 2894.3 | 3040.3
6.2833 | 149.9 | 150.3 | 108.6 | 796.6 | 782.1 | 368.8 | 472.5 | 13.1 | 0.17 | 24.9 | 3046.4 | 2982.4
6.2875 | 150.2 | 150.6 | 108.6 | 796.2 | 782.2 | 368.1 | 472.2 | 13.1 | 0.12 | 24.9 | 2918.9 | 3075
6.2917 | 150 | 150.3 | 108.7 | 796.7 | 781.7 | 366.3 | 470.5 | 13.3 | 0.15 | 24.9 | 2915 | 3065
6.2958 | 149.9 | 150.2 | 109.1 | 796.7 | 781.8 | 367.7 | 468.9 | 13.2 | 0.15 | 24.9 | 3080.8 | 3206.6
6.3 | 150 | 150.6 | 109 | 796.5 | 781.5 | 367 | 472 | 13.2 | 0.15 | 24.9 | 2967.8 | 3039.3
6.3042 | 150.1 | 150.4 | 108.4 | 796.6 | 781.9 | 368.6 | 470.2 | 13.2 | 0.15 | 24.9 | 3016.1 | 3111.6
6.3083 | 150.1 | 150.4 | 108.4 | 796.5 | 781.7 | 366.2 | 469.7 | 13.2 | 0.17 | 24.9 | 2868.8 | 3175.6
6.3125 | 150.1 | 150.4 | 108.4 | 796.5 | 782 | 369.8 | 470.9 | 13.1 | 0.15 | 24.9 | 3036 | 3061.1
6.3167 | 149.5 | 150.2 | 108.2 | 796.4 | 782.3 | 367.3 | 468.2 | 13.2 | 0.15 | 24.9 | 2940.9 | 3016.8
6.3208 | 150 | 150.4 | 108 | 796.3 | 781.7 | 366.4 | 471.9 | 13.1 | 0.15 | 24.9 | 2887 | 3066
6.325 | 150.1 | 150.4 | 107.9 | 796.2 | 781.4 | 366.4 | 467.6 | 13.1 | 0.15 | 24.9 | 2992.1 | 3023.2
6.3292 | 150.1 | 150.6 | 108.1 | 796.7 | 781.9 | 367.5 | 467.6 | 13.2 | 0.12 | 24.9 | 2892 | 3142.8
6.3333 | 149.9 | 150.3 | 108.2 | 795.9 | 781.5 | 366.9 | 467.7 | 13.3 | 0.15 | 24.9 | 3007.1 | 3030.7
6.3375 | 150.1 | 150.3 | 108.5 | 795.9 | 781.7 | 368.1 | 470.2 | 13.2 | 0.16 | 24.9 | 2888.8 | 2929.3
6.3417 | 149.9 | 150.4 | 108.6 | 796.6 | 781.7 | 370.5 | 474.2 | 13.1 | 0.15 | 24.9 | 3062.9 | 3054.9
6.3458 | 149.8 | 150.2 | 108.8 | 796.9 | 781.6 | 366.7 | 470.8 | 13.2 | 0.15 | 24.9 | 2960.7 | 3195.4
6.35 | 149.9 | 150.5 | 109 | 796.6 | 781.4 | 368.6 | 471.7 | 13.2 | 0.18 | 24.9 | 2997 | 3042.2
6.3542 | 150.1 | 150.7 | 109.1 | 796.5 | 781.5 | 367.1 | 466.6 | 13.1 | 0.16 | 24.9 | 2964.3 | 3086.5
6.3583 | 150.3 | 150.5 | 108.8 | 796.4 | 781.7 | 369 | 473.2 | 13.2 | 0.16 | 24.9 | 2999 | 3157.3
6.3625 | 150.1 | 150.7 | 108.5 | 796.4 | 781.8 | 367.4 | 469.4 | 13.1 | 0.16 | 24.9 | 2978.1 | 3118
6.3667 | 150.1 | 150.6 | 108.2 | 796.7 | 781.6 | 367.4 | 472.4 | 13.3 | 0.17 | 24.9 | 2898.1 | 3034
6.3708 | 150.1 | 150.4 | 108 | 796.4 | 781.8 | 366.2 | 469.5 | 13.2 | 0.16 | 24.9 | 2840.7 | 2951.8
6.375 | 150.1 | 150 | 107.9 | 796.5 | 781.5 | 364.6 | 464.8 | 13.1 | 0.16 | 24.9 | 2998 | 3108.6
6.3792 | 149.8 | 150.4 | 107.8 | 796.3 | 782.2 | 369.3 | 474.2 | 13.1 | 0.14 | 24.9 | 2997.3 | 3020.6
6.3833 | 150 | 150.5 | 107.7 | 796.6 | 782.1 | 367.5 | 471.3 | 13.1 | 0.15 | 24.9 | 2896.8 | 3088.4
6.3875 | 149.8 | 150.3 | 108.5 | 796.3 | 782.4 | 367.6 | 470.3 | 13.2 | 0.18 | 24.9 | 2926.7 | 3037.7
6.3917 | 150 | 150.4 | 108.6 | 796.8 | 782.3 | 367.6 | 469.7 | 13.2 | 0.17 | 24.9 | 2969.4 | 3086.4
6.3958 | 149.9 | 150.3 | 108.8 | 796.7 | 782.3 | 367.6 | 470.3 | 13.2 | 0.14 | 24.9 | 2935.3 | 3051.7
6.4 | 150 | 150.4 | 109 | 796.8 | 782.1 | 365.9 | 470.4 | 13.1 | 0.13 | 24.9 | 2870.8 | 2980.7
6.4042 | 150 | 150.6 | 109.1 | 796.9 | 782.4 | 366.8 | 469.2 | 13.2 | 0.14 | 24.9 | 2959.7 | 2964.5
6.4083 | 150.3 | 150.7 | 108.9 | 796.9 | 782.8 | 363 | 466.6 | 13.1 | 0.15 | 24.9 | 3008.1 | 3058.9
6.4125 | 150.2 | 150.4 | 108.5 | 796.7 | 782.3 | 363 | 464.7 | 13.1 | 0.15 | 24.9 | 2996.3 | 3138.5
6.4167 | 150.4 | 150.2 | 108.3 | 796.6 | 782.4 | 366.7 | 468.5 | 13.2 | 0.17 | 24.9 | 2849.9 | 2995
6.4208 | 150 | 150.5 | 108 | 796.5 | 782 | 366.5 | 470.9 | 13.2 | 0.15 | 25 | 2919.4 | 2959.4
6.425 | 150 | 150.8 | 108 | 796.4 | 782.4 | 365.3 | 466.9 | 13.1 | 0.14 | 24.9 | 3001.8 | 2969.2
6.4292 | 149.9 | 150.5 | 108 | 796.4 | 782 | 369 | 474.1 | 13.1 | 0.16 | 24.9 | 2954.4 | 3037.6
6.4333 | 150 | 150.6 | 107.9 | 796.8 | 782 | 368.3 | 471.9 | 13.3 | 0.16 | 24.9 | 2860.3 | 3072.1
6.4375 | 149.7 | 150.4 | 108 | 796.8 | 782.1 | 368.8 | 472 | 13.2 | 0.16 | 24.9 | 2956.1 | 2995.9
6.4417 | 149.9 | 150.4 | 108.4 | 796.6 | 781.9 | 368.8 | 471.3 | 13.1 | 0.14 | 24.9 | 3051.1 | 3147.3
6.4458 | 149.9 | 150.5 | 108.7 | 796.6 | 781.8 | 367.3 | 468.6 | 13.2 | 0.16 | 24.9 | 3013.6 | 2989.8
6.45 | 149.9 | 150.7 | 108.5 | 797.1 | 782.1 | 368.5 | 473 | 13.2 | 0.18 | 24.9 | 2870.7 | 3025.8
6.4542 | 150 | 150.6 | 108.8 | 797.2 | 782 | 367 | 470.2 | 13.1 | 0.17 | 24.9 | 2827.5 | 2980.6
6.4583 | 149.8 | 150.6 | 108.9 | 796.8 | 782.3 | 365.8 | 470 | 13.2 | 0.18 | 24.8 | 2964.5 | 2927.8
6.4625 | 150.1 | 150.1 | 108.9 | 796.7 | 782.3 | 365.1 | 467.5 | 13.3 | 0.16 | 24.9 | 2872.1 | 3065.2
6.4667 | 149.9 | 150.3 | 108.7 | 796.8 | 782 | 368 | 473.6 | 13.3 | 0.15 | 24.9 | 3085.1 | 3051.5
6.4708 | 149.9 | 150.4 | 108.5 | 796.3 | 782.2 | 367.8 | 468.5 | 13.2 | 0.15 | 24.9 | 2771.5 | 2892.7
6.475 | 150 | 150.4 | 108.1 | 796.6 | 781.9 | 368.7 | 469.7 | 13.1 | 0.16 | 24.9 | 2934.1 | 3051.6
6.4792 | 150 | 150.4 | 108.1 | 796.7 | 782.2 | 366 | 467.5 | 13.1 | 0.13 | 24.9 | 3018 | 3041.9
6.4833 | 150 | 150.5 | 108 | 796.2 | 782.2 | 366.4 | 469.9 | 13.1 | 0.16 | 24.9 | 2901.2 | 3048
6.4875 | 149.9 | 150.5 | 107.9 | 796.3 | 782.2 | 367.4 | 470.4 | 13.2 | 0.14 | 24.9 | 2997.7 | 3059.2
6.4917 | 149.9 | 150.3 | 108.1 | 796.5 | 782.3 | 367.4 | 469.9 | 13.2 | 0.17 | 24.9 | 2998.1 | 2976.3
6.4958 | 149.9 | 150.2 | 108.4 | 796.9 | 781.9 | 368.6 | 470.4 | 13.2 | 0.17 | 24.9 | 3006 | 3094.3
6.5 | 150 | 150.3 | 108.7 | 796.6 | 782.5 | 367.6 | 470.2 | 13.3 | 0.19 | 24.9 | 2962.2 | 3125
6.5042 | 150 | 150.2 | 108.8 | 796.4 | 782.3 | 367 | 466.7 | 13.1 | 0.17 | 24.9 | 2909.3 | 3020.6
6.5083 | 150.9 | 150.6 | 109.1 | 796.1 | 782.5 | 366.4 | 466.7 | 13.3 | 0.17 | 24.9 | 2907.2 | 2994.5
6.5125 | 149.7 | 150.4 | 108.9 | 796.4 | 782.2 | 365.9 | 469.1 | 13.1 | 0.13 | 24.9 | 2916.4 | 3145.4
6.5167 | 150.3 | 150.4 | 108.8 | 796.1 | 781.9 | 364.7 | 466.7 | 13.3 | 0.19 | 24.9 | 2825 | 3035.1
6.5208 | 150.3 | 150.5 | 108.5 | 796.6 | 782.3 | 365.7 | 468.1 | 13.1 | 0.15 | 24.9 | 2843.3 | 2977.2
6.525 | 150.2 | 150.6 | 108.2 | 796.8 | 782.4 | 367.9 | 471.2 | 13.4 | 0.15 | 24.9 | 3059.6 | 2958.6
6.5292 | 150.4 | 150.6 | 108.2 | 796.3 | 782.3 | 367.4 | 471.7 | 13.2 | 0.16 | 24.9 | 2942.8 | 3060.6
6.5333 | 150.1 | 150.4 | 107.7 | 796.2 | 782.4 | 366.3 | 467.6 | 13.2 | 0.14 | 24.9 | 2911.6 | 2898
6.5375 | 150.1 | 150.5 | 107.9 | 796.3 | 781.8 | 367.2 | 469.8 | 13.2 | 0.17 | 24.9 | 2968.7 | 2998.8
6.5417 | 150.1 | 150.4 | 107.9 | 796.2 | 781.7 | 367.1 | 467.6 | 13.3 | 0.18 | 24.9 | 2975.2 | 3165.8
6.5458 | 150 | 150.4 | 108.5 | 796.4 | 782.1 | 367.3 | 469.2 | 13.3 | 0.2 | 24.9 | 2990 | 3041.5
6.55 | 150.2 | 150.6 | 108.6 | 796.3 | 782.3 | 367.8 | 471 | 13.2 | 0.14 | 24.9 | 2908.8 | 3037.2
6.5542 | 149.8 | 150.4 | 108.5 | 797 | 782.2 | 366.2 | 470 | 13.2 | 0.19 | 24.8 | 2933.3 | 3146
6.5583 | 150.2 | 150.3 | 108.8 | 796.7 | 782.3 | 367.8 | 469.1 | 13.3 | 0.16 | 24.9 | 3058.1 | 3052.8
6.5625 | 150.3 | 150.5 | 109.1 | 796.9 | 782.1 | 365.9 | 467.5 | 13.2 | 0.15 | 24.9 | 2902.6 | 3075.3
6.5667 | 150.1 | 150.7 | 108.9 | 796.7 | 782.2 | 368.3 | 470.9 | 13.2 | 0.13 | 24.8 | 2926.6 | 2924.8
6.5708 | 149.8 | 150.6 | 108.5 | 796.4 | 782.1 | 365 | 466.1 | 13.3 | 0.16 | 24.8 | 3002.9 | 3055.2
6.575 | 150.1 | 151.1 | 108.2 | 796.3 | 782.3 | 366.6 | 471.7 | 13.3 | 0.17 | 24.8 | 2922.5 | 3101.6
6.5792 | 149.9 | 150.8 | 108.2 | 796.5 | 782.7 | 367.9 | 471.7 | 13.2 | 0.17 | 24.9 | 2983.3 | 3073
6.5833 | 149.8 | 150.6 | 108 | 796.3 | 782.3 | 369.2 | 472.2 | 13.3 | 0.14 | 24.9 | 2896.6 | 2984.1
6.5875 | 149.8 | 150.7 | 107.8 | 796 | 782.5 | 366.1 | 467.4 | 13.2 | 0.17 | 24.9 | 2901.6 | 3010.3
6.5917 | 149.8 | 150.4 | 107.9 | 796.6 | 781.9 | 367.1 | 470.6 | 13.3 | 0.15 | 24.9 | 2896 | 3118.7
6.5958 | 149.9 | 150.3 | 108 | 796.6 | 781.7 | 367.9 | 469.7 | 13.2 | 0.15 | 24.9 | 2911 | 2904.9
6.6 | 149.7 | 150.4 | 108.6 | 796.4 | 782.1 | 366.6 | 469.7 | 13.1 | 0.16 | 24.9 | 2991.7 | 3060.8
6.6042 | 149.3 | 150.3 | 108.7 | 796.4 | 781.9 | 369.6 | 472.7 | 13.3 | 0.14 | 24.9 | 3018.8 | 3059.8
6.6083 | 149.9 | 150.2 | 108.9 | 796.3 | 782 | 366.8 | 468.4 | 13.2 | 0.17 | 24.9 | 3079.3 | 3050.2
6.6125 | 150.1 | 150.3 | 109 | 796.8 | 781.6 | 367 | 467.8 | 13.3 | 0.15 | 24.9 | 2877.6 | 3049.2
6.6167 | 150.1 | 150.4 | 109 | 796.9 | 781.6 | 366.3 | 468.5 | 13.3 | 0.17 | 24.9 | 2881.7 | 2967.5
6.6208 | 150.4 | 150.6 | 108.6 | 796.8 | 781.9 | 367.3 | 471.3 | 13.3 | 0.12 | 24.9 | 2985 | 3085.2
6.625 | 150 | 150.7 | 108.5 | 796.7 | 782.2 | 366.7 | 468.9 | 13.3 | 0.15 | 24.9 | 2854.8 | 2999
6.6292 | 150.1 | 150.7 | 108.5 | 796.5 | 781.8 | 368.4 | 472.4 | 13.3 | 0.15 | 24.9 | 2980.3 | 2916.1
6.6333 | 150.3 | 150.6 | 108.2 | 796.5 | 781.8 | 365.4 | 467 | 13.2 | 0.15 | 24.9 | 2951.6 | 3132.3
6.6375 | 149.9 | 150.5 | 108 | 796.6 | 782 | 367.1 | 470.6 | 13.2 | 0.14 | 24.9 | 3010.9 | 3042.3
6.6417 | 150 | 150.5 | 107.8 | 796.5 | 781.7 | 366.2 | 471 | 13.2 | 0.15 | 24.8 | 2885.5 | 3096.8
6.6458 | 150.1 | 150.3 | 107.9 | 796.2 | 781.7 | 364.8 | 467.1 | 13.3 | 0.16 | 24.9 | 2900.3 | 3186.5
6.65 | 150 | 150.4 | 108.4 | 796.4 | 781.6 | 366 | 468.9 | 13.3 | 0.17 | 24.9 | 2963.5 | 2998.6
6.6542 | 150 | 150.5 | 108.5 | 796.2 | 781.8 | 367.1 | 469.8 | 13.3 | 0.18 | 24.9 | 2916.6 | 2945
6.6583 | 150.1 | 150.6 | 109 | 796.4 | 781.9 | 364.2 | 463.7 | 13.3 | 0.17 | 24.9 | 2896.1 | 2977.9
6.6625 | 150.2 | 150.3 | 108.9 | 796.3 | 782.1 | 366.7 | 467.1 | 13.2 | 0.12 | 24.9 | 2902.2 | 3030.6
6.6667 | 150.2 | 150.9 | 109 | 796 | 782.2 | 362.8 | 463.6 | 13.2 | 0.13 | 24.9 | 2919.3 | 3030.3
6.6708 | 150.2 | 150.6 | 109 | 796.5 | 782.4 | 364.5 | 465.8 | 13.3 | 0.14 | 24.9 | 2874.2 | 3021.4
6.675 | 150.3 | 150.6 | 108.6 | 796 | 782.3 | 366.5 | 470.4 | 13.2 | 0.18 | 24.9 | 2993.9 | 2880.6
6.6792 | 150 | 150.4 | 108.4 | 795.7 | 782.1 | 366.7 | 467.3 | 13.3 | 0.14 | 24.9 | 3000.1 | 3077.2
6.6833 | 150.2 | 150.7 | 108.3 | 795.6 | 782 | 364.2 | 461.8 | 13.2 | 0.15 | 24.9 | 2876.8 | 2941.5
6.6875 | 149.8 | 150.4 | 108.1 | 796.1 | 782.4 | 364.5 | 465 | 13.2 | 0.13 | 24.9 | 2934.6 | 2997.7
6.6917 | 150 | 150.7 | 108.3 | 796.4 | 782.2 | 367.5 | 469.5 | 13.2 | 0.14 | 24.9 | 2982 | 2988.2
6.6958 | 149.9 | 150.5 | 108.1 | 796.3 | 782.3 | 365.9 | 467 | 13.2 | 0.17 | 24.9 | 2837.5 | 3012.5
6.7 | 149.8 | 150.4 | 108.1 | 796.2 | 782.1 | 363.8 | 463.4 | 13.6 | 0.15 | 24.9 | 2906.6 | 3131.2
6.7042 | 149.7 | 150.5 | 108.3 | 795.5 | 781.5 | 365.7 | 467.2 | 13.7 | 0.15 | 24.9 | 2997.5 | 2944.6
6.7083 | 149.6 | 150.3 | 108.6 | 794.7 | 781.5 | 365.3 | 465 | 13.6 | 0.18 | 24.8 | 3018.7 | 2943.2
6.7125 | 149.8 | 150.5 | 108.5 | 794.8 | 780.9 | 366.7 | 467.4 | 13.5 | 0.12 | 24.8 | 2907.8 | 3126.2
6.7167 | 149.9 | 150.8 | 108.7 | 794.3 | 780.4 | 365.4 | 468.1 | 13.4 | 0.17 | 24.8 | 2833.9 | 2936.6
6.7208 | 149.9 | 150.3 | 109 | 794.8 | 780.9 | 366.2 | 468.7 | 13.6 | 0.15 | 24.8 | 2862.6 | 2991.3
6.725 | 149.9 | 150.4 | 109.2 | 794.5 | 780.9 | 363.5 | 463.2 | 13.6 | 0.17 | 24.8 | 3026.9 | 3154
6.7292 | 150.2 | 150.4 | 108.9 | 794.6 | 781.3 | 368.3 | 472 | 13.6 | 0.15 | 24.8 | 2917.3 | 3073
6.7333 | 150 | 150.5 | 108.6 | 794.4 | 781.3 | 366.3 | 469.8 | 13.6 | 0.16 | 24.8 | 3004.9 | 3052.2
6.7375 | 149.9 | 150.5 | 108.2 | 794.5 | 781.4 | 364.7 | 468.2 | 13.6 | 0.16 | 24.8 | 3090 | 3116.8
6.7417 | 150.1 | 150.6 | 108.2 | 794.7 | 780.7 | 364.9 | 467.4 | 13.6 | 0.17 | 24.8 | 2900.1 | 2939.4
6.7458 | 150.4 | 150.7 | 108 | 795.1 | 780.8 | 366.1 | 464.5 | 13.6 | 0.15 | 24.8 | 2994.5 | 3077.5
6.75 | 149.9 | 150.3 | 107.9 | 795.2 | 780.5 | 366.9 | 468.6 | 13.6 | 0.16 | 24.8 | 2965.9 | 3131.9
6.7542 | 150.1 | 150.3 | 107.9 | 795.3 | 780.8 | 365.7 | 469.5 | 13.5 | 0.14 | 24.8 | 3011.9 | 3116.4
6.7583 | 150.2 | 150.6 | 107.9 | 795.1 | 781.1 | 364.8 | 465.9 | 13.5 | 0.14 | 24.8 | 2959.8 | 3033.6
6.7625 | 149.9 | 150.4 | 108.2 | 794.9 | 781.3 | 363.4 | 463.8 | 13.6 | 0.14 | 24.8 | 2970.8 | 3087.7
6.7667 | 149.8 | 150.6 | 108.4 | 794.9 | 781.1 | 365.5 | 468.8 | 13.5 | 0.13 | 24.8 | 3017.9 | 3141.8
6.7708 | 149.9 | 150.4 | 108.7 | 794.8 | 781 | 363.5 | 465.7 | 13.5 | 0.16 | 24.8 | 2991.7 | 3083.1
6.775 | 149.9 | 150.6 | 108.8 | 794.7 | 780.9 | 365.7 | 466.7 | 13.4 | 0.14 | 24.8 | 2985.2 | 2998.8
6.7792 | 150.1 | 150.4 | 108.8 | 795.1 | 780.8 | 363 | 463.5 | 13.5 | 0.15 | 24.9 | 3059.2 | 3120.5
6.7833 | 149.9 | 150.4 | 109 | 795.1 | 780.9 | 365.6 | 468.3 | 13.4 | 0.15 | 24.9 | 3013.2 | 3124.1
6.7875 | 150.1 | 150.3 | 108.9 | 795.3 | 780.7 | 364.3 | 465.5 | 13.6 | 0.15 | 24.9 | 2943.7 | 3099.8
6.7917 | 149.9 | 150.5 | 108.5 | 795.5 | 781 | 364.1 | 465.2 | 13.5 | 0.15 | 24.9 | 2947.5 | 2937.8
6.7958 | 150.2 | 150.6 | 108.4 | 795.3 | 781.1 | 362.7 | 461.9 | 13.5 | 0.16 | 24.8 | 3048.8 | 3095.8
6.8 | 150.2 | 150.5 | 108.5 | 795.5 | 781.1 | 365.9 | 467.4 | 13.5 | 0.13 | 24.7 | 2989.2 | 3120.3
6.8042 | 150.2 | 150.7 | 108 | 795.3 | 780.4 | 365.2 | 466.7 | 13.5 | 0.17 | 24.8 | 2936.6 | 3115.8
6.8083 | 150.1 | 150.8 | 108 | 794.9 | 780.6 | 362.9 | 464 | 13.5 | 0.16 | 24.8 | 2968.6 | 3122.7
6.8125 | 150.2 | 150.5 | 107.5 | 794.9 | 780 | 366.1 | 470.6 | 13.7 | 0.18 | 24.8 | 2998.6 | 3124
6.8167 | 150.2 | 150.3 | 108 | 795.2 | 780.7 | 361.2 | 461.6 | 13.4 | 0.16 | 24.8 | 3020.3 | 3051.7
6.8208 | 149.8 | 150.6 | 108.2 | 795.2 | 780.5 | 365 | 466 | 13.5 | 0.14 | 24.8 | 2981.1 | 3116.7
6.825 | 149.9 | 150.4 | 108.4 | 794.9 | 780.7 | 365.6 | 467 | 13.5 | 0.15 | 24.8 | 3075.3 | 2917.4
6.8292 | 150.1 | 150.3 | 108.7 | 794.9 | 780.9 | 365.8 | 468.1 | 13.6 | 0.11 | 24.8 | 2981.6 | 2890.4
6.8333 | 150 | 150.4 | 109 | 794.9 | 780.8 | 365.6 | 467.2 | 13.5 | 0.14 | 24.8 | 2965.7 | 3031.8
6.8375 | 149.9 | 150.6 | 109.1 | 795 | 780.9 | 367.3 | 470.1 | 13.5 | 0.16 | 24.8 | 3022.5 | 3131.9
6.8417 | 150 | 150 | 108.9 | 794.3 | 780.6 | 362.7 | 463.2 | 13.6 | 0.13 | 24.8 | 2967.4 | 3055.4
6.8458 | 150.1 | 150.4 | 108.8 | 794.7 | 781 | 366.2 | 469.6 | 13.6 | 0.15 | 24.8 | 2874.7 | 3021.9
6.85 | 150.1 | 150.5 | 108.5 | 794.3 | 780.8 | 363.8 | 464.1 | 13.6 | 0.16 | 24.8 | 2843.5 | 2941.2
6.8542 | 150.1 | 150.4 | 108.4 | 794 | 781.3 | 366.3 | 470.7 | 13.5 | 0.15 | 24.8 | 2996.4 | 2988.1
6.8583 | 150.2 | 150.3 | 108.6 | 794.3 | 781.2 | 365.8 | 468.3 | 13.4 | 0.14 | 24.8 | 2863.6 | 3022.2
6.8625 | 150 | 150.4 | 107.9 | 794.9 | 781.2 | 366.4 | 468.8 | 13.5 | 0.14 | 24.8 | 2960.1 | 3017
6.8667 | 150.1 | 150.4 | 108.1 | 794.6 | 780.9 | 363.7 | 464.7 | 13.4 | 0.16 | 24.9 | 2955.4 | 3000.7
6.8708 | 149.8 | 150.4 | 108 | 795.2 | 780.8 | 365.9 | 468.2 | 13.4 | 0.16 | 24.9 | 2948.1 | 3038
6.875 | 149.7 | 150.3 | 108.2 | 794.9 | 780.6 | 365.1 | 466.1 | 13.5 | 0.17 | 24.8 | 2911.2 | 2994.6
6.8792 | 149.7 | 150.4 | 108.4 | 794.7 | 780.5 | 365.5 | 465.6 | 13.4 | 0.17 | 24.8 | 2893.6 | 3083.3
6.8833 | 150.1 | 150.1 | 108.7 | 795.2 | 780.7 | 365.9 | 468.8 | 13.5 | 0.16 | 24.8 | 2974.4 | 3017.1
6.8875 | 149.9 | 150.4 | 108.9 | 795 | 780.9 | 363 | 463.9 | 13.4 | 0.12 | 24.8 | 2981.9 | 3016.7
6.8917 | 149.9 | 150.5 | 108.9 | 794.8 | 781.6 | 366.8 | 466.3 | 13.4 | 0.15 | 24.8 | 3015.1 | 3073.7
6.8958 | 150.2 | 150.3 | 109 | 794.5 | 781 | 365.6 | 468.2 | 13.4 | 0.14 | 24.8 | 2988.9 | 3015.1
6.9 | 150.1 | 150.3 | 108.5 | 795.1 | 781.7 | 365.8 | 469.3 | 13.5 | 0.18 | 24.8 | 2986.3 | 3071.9
6.9042 | 149.6 | 150.3 | 108.5 | 794.8 | 780.9 | 362.4 | 462.7 | 13.5 | 0.16 | 24.8 | 2862.4 | 3051.8
6.9083 | 150.2 | 150.5 | 108.4 | 794.6 | 781.2 | 363.3 | 464 | 13.5 | 0.15 | 24.8 | 2973.8 | 2968.4
6.9125 | 150 | 150.5 | 107.9 | 794.4 | 780.5 | 366.7 | 469.7 | 13.5 | 0.15 | 24.8 | 2879.3 | 2983
6.9167 | 150.1 | 150.7 | 107.9 | 794.2 | 781.1 | 363.5 | 465.7 | 13.5 | 0.16 | 24.8 | 2808.1 | 2917.8
6.9208 | 149.8 | 150.4 | 108.1 | 794.6 | 781.2 | 363.4 | 464.4 | 13.4 | 0.16 | 24.8 | 2987.6 | 3046.8
6.925 | 150 | 150.4 | 108 | 794.4 | 781.2 | 365.6 | 469.4 | 13.4 | 0.14 | 24.8 | 2986.1 | 3141.2
6.9292 | 149.8 | 150.5 | 108.3 | 794.1 | 780.8 | 365.8 | 469.8 | 13.5 | 0.16 | 24.8 | 2968.6 | 3054.4
6.9333 | 150 | 150.4 | 108.5 | 794.3 | 780.7 | 365.6 | 467.6 | 13.4 | 0.14 | 24.8 | 2879.4 | 2922.3
6.9375 | 150.1 | 150.6 | 108.9 | 794.4 | 781 | 365.7 | 468.5 | 13.4 | 0.15 | 24.8 | 2939.6 | 3126.3
6.9417 | 150.1 | 150.2 | 108.8 | 794.7 | 781.1 | 366.2 | 466.7 | 13.5 | 0.17 | 24.8 | 2907.1 | 3072.4
6.9458 | 150.3 | 150.4 | 109 | 794.7 | 781.3 | 365.8 | 467.5 | 13.3 | 0.14 | 24.8 | 2853.4 | 2974.7
6.95 | 150.2 | 150.5 | 109 | 794.8 | 781.6 | 366.1 | 469.5 | 13.2 | 0.15 | 24.8 | 2959 | 3052.4
6.9542 | 149.9 | 150.8 | 108.7 | 794.6 | 781.7 | 365.4 | 467.1 | 13.5 | 0.15 | 24.8 | 2995.2 | 3081.7
6.9583 | 150.1 | 150.6 | 108.6 | 795 | 781.6 | 364.6 | 465.7 | 13.3 | 0.15 | 24.8 | 2970 | 3046.7
6.9625 | 150.4 | 150.8 | 108.3 | 794.7 | 781.7 | 366 | 469.9 | 13.3 | 0.15 | 24.9 | 2964.1 | 3128
6.9667 | 150 | 150.4 | 108.1 | 794.6 | 781.6 | 365.1 | 466.8 | 13.4 | 0.17 | 24.9 | 3036 | 3036.4
6.9708 | 150.1 | 150.5 | 107.9 | 794.5 | 781.5 | 367.1 | 466.9 | 13.3 | 0.16 | 24.9 | 2961.5 | 3118.6
6.975 | 149.9 | 150.5 | 108 | 795.2 | 781.6 | 365.3 | 465.3 | 13.4 | 0.15 | 24.9 | 2790.8 | 2964.2
6.9792 | 150 | 150.4 | 108.1 | 795.3 | 781.7 | 363.5 | 466.1 | 13.3 | 0.16 | 24.9 | 2926.6 | 3086.9
6.9833 | 150 | 150.6 | 108.5 | 795.5 | 781.7 | 362.2 | 461.8 | 13.3 | 0.15 | 24.9 | 2891.7 | 3023.3
6.9875 | 149.9 | 150.4 | 108.8 | 795.2 | 781.8 | 365.3 | 467.2 | 13.3 | 0.16 | 24.9 | 2933.7 | 3059.7
6.9917 | 149.9 | 150.5 | 109 | 795 | 781.6 | 361.7 | 460.9 | 13.2 | 0.17 | 24.9 | 2892.6 | 3090.1
6.9958 | 150.1 | 150.4 | 109 | 795 | 781.4 | 361.8 | 461.3 | 13.4 | 0.17 | 24.8 | 2935.2 | 3111.1
7 | 150.1 | 150.4 | 109 | 795.4 | 781 | 364.9 | 467.1 | 13.3 | 0.14 | 24.8 | 2828.6 | 3083.3
7.0042 | 150.1 | 150.6 | 108.7 | 795.4 | 781.5 | 362.7 | 466 | 13.3 | 0.15 | 24.8 | 2997.1 | 3095.2
7.0083 | 150.3 | 150.5 | 108.2 | 795.3 | 781.4 | 364.4 | 467.3 | 13.2 | 0.16 | 24.8 | 2956.8 | 3072.4
7.0125 | 150.2 | 150.6 | 108.3 | 795.6 | 781.6 | 365.8 | 469.5 | 13.4 | 0.16 | 24.8 | 2837.2 | 3010.5
7.0167 | 150.1 | 150.8 | 108 | 795.7 | 782 | 361.7 | 463.3 | 13.3 | 0.14 | 24.9 | 2947.7 | 2935.8
7.0208 | 150.1 | 150.4 | 108 | 795.5 | 781.5 | 363.5 | 464.3 | 13.2 | 0.16 | 24.9 | 2942.9 | 3031.7
7.025 | 149.8 | 150.4 | 108 | 795.5 | 781.9 | 365.3 | 466.5 | 13.4 | 0.16 | 24.9 | 2838.1 | 2970.4
7.0292 | 150.3 | 151 | 108.1 | 795.6 | 782.2 | 365.7 | 466.8 | 13.2 | 0.14 | 24.9 | 2820.7 | 2961.2
7.0333 | 149.8 | 150.5 | 108.5 | 795.8 | 782.1 | 367.6 | 467 | 13.3 | 0.13 | 24.9 | 2949.9 | 3033.9
7.0375 | 149.9 | 150.5 | 109 | 795.9 | 782.3 | 365.3 | 466.9 | 13.2 | 0.15 | 24.9 | 2836.9 | 2945.7
7.0417 | 149.4 | 150.4 | 108.9 | 796 | 782.3 | 365.6 | 466.1 | 13.3 | 0.13 | 24.9 | 2904.5 | 2986.2
7.0458 | 149.7 | 150.8 | 108.9 | 796 | 782.4 | 365.1 | 466.2 | 13.2 | 0.17 | 24.9 | 3030.1 | 3127.7
7.05 | 149.9 | 150.3 | 109.1 | 796 | 782.4 | 365.9 | 467.7 | 13.3 | 0.14 | 24.9 | 2873.5 | 3018.9
7.0542 | 150 | 150.3 | 108.7 | 795.5 | 782.4 | 364.9 | 467.8 | 13.3 | 0.16 | 24.9 | 2872.9 | 2920.7
7.0583 | 150 | 150.3 | 108.4 | 795.6 | 782.4 | 364.6 | 467.1 | 13.2 | 0.16 | 24.9 | 2955.8 | 2942.4
7.0625 | 150 | 150.6 | 108.4 | 795.4 | 782.6 | 366.3 | 466.8 | 13.3 | 0.12 | 24.9 | 3014.2 | 3028
7.0667 | 150 | 150.4 | 108.1 | 795.6 | 782.1 | 362.2 | 462.9 | 13.2 | 0.15 | 24.9 | 2964.8 | 3140.6
7.0708 | 149.9 | 150.6 | 107.9 | 795.6 | 781.7 | 364.9 | 466.5 | 13.3 | 0.13 | 24.9 | 3024.4 | 2839.5
7.075 | 150 | 150.2 | 107.9 | 795.5 | 781.9 | 366.1 | 468.4 | 13.3 | 0.16 | 24.9 | 2909.2 | 3041.7
7.0792 | 149.6 | 150.2 | 107.9 | 795.7 | 781.8 | 365 | 466.9 | 13.3 | 0.15 | 24.9 | 3009.4 | 3011
7.0833 | 149.9 | 150.5 | 107.9 | 795.4 | 781.6 | 365.8 | 467.4 | 13.2 | 0.15 | 24.9 | 3081.6 | 3059.2
7.0875 | 149.9 | 150.6 | 108.3 | 795.5 | 781.9 | 365.2 | 464.7 | 13.3 | 0.15 | 24.9 | 2993.6 | 3186.8
7.0917 | 150.1 | 150.4 | 108.6 | 795.5 | 781.8 | 365.3 | 469.8 | 13.3 | 0.16 | 24.9 | 2940.3 | 3014.5
7.0958 | 150 | 150.4 | 108.5 | 795.9 | 781.9 | 365.8 | 466.7 | 13.3 | 0.17 | 24.9 | 2892.7 | 2950.4
7.1 | 150.1 | 150.7 | 108.9 | 796 | 781.6 | 364.9 | 468.2 | 13.2 | 0.17 | 24.9 | 2941.7 | 3161.1
7.1042 | 150.1 | 150.8 | 108.9 | 795.6 | 782.1 | 361.4 | 462.1 | 13.3 | 0.14 | 24.9 | 2931.3 | 2982.2
7.1083 | 150.2 | 150.6 | 108.9 | 796.1 | 782.2 | 363.9 | 465.5 | 13.3 | 0.17 | 24.9 | 3132.7 | 3072.5
7.1125 | 150.2 | 150.8 | 108.3 | 796.3 | 782.1 | 364.9 | 468 | 13.3 | 0.12 | 24.9 | 2946.4 | 3039.9
7.1167 | 150.2 | 150.7 | 108.4 | 796.1 | 782.4 | 362.6 | 465.6 | 13.3 | 0.14 | 24.9 | 2900.9 | 3088.8
7.1208 | 150.4 | 150.4 | 108.2 | 796.2 | 781.7 | 364.6 | 464.9 | 13.2 | 0.15 | 24.9 | 2980.4 | 2972.1
7.125 | 150.2 | 150.6 | 108.1 | 796.3 | 781.8 | 362.9 | 462.5 | 13.4 | 0.16 | 24.9 | 3021.9 | 3049
7.1292 | 150.2 | 150.4 | 108.1 | 795.9 | 781.9 | 364.6 | 467.3 | 13.2 | 0.17 | 24.9 | 2915.5 | 2879.2
7.1333 | 150.1 | 150.5 | 107.9 | 796 | 781.8 | 364.1 | 464.4 | 13.3 | 0.15 | 24.9 | 2950.5 | 2892.3
7.1375 | 150.4 | 150.7 | 108.1 | 795.7 | 781.6 | 364.6 | 463.5 | 13.1 | 0.16 | 24.9 | 3056.6 | 2933.6
7.1417 | 150.1 | 150.8 | 108.2 | 796 | 781.8 | 362.3 | 463.7 | 13.3 | 0.17 | 24.9 | 2972.8 | 3011.9
7.1458 | 149.9 | 150.7 | 108.2 | 796.6 | 781.9 | 366.6 | 469.2 | 13.3 | 0.16 | 24.9 | 2915.5 | 2991.7
7.15 | 149.9 | 150.4 | 108.9 | 796.5 | 782 | 365.6 | 468.9 | 13.3 | 0.15 | 24.9 | 3052.6 | 3065
7.1542 | 149.8 | 150.6 | 108.6 | 796.3 | 782 | 364.4 | 465.5 | 13.2 | 0.16 | 24.9 | 3085.9 | 3031.9
7.1583 | 149.5 | 150.6 | 108.6 | 796.4 | 781.9 | 363.8 | 468.2 | 13.4 | 0.13 | 24.9 | 2985.8 | 3119
7.1625 | 150 | 150.3 | 108.9 | 796.5 | 782.2 | 364.8 | 466 | 13.2 | 0.17 | 24.9 | 3021.2 | 3115.8
7.1667 | 150.3 | 150.3 | 108.8 | 796.3 | 781.8 | 365.6 | 468.1 | 13.3 | 0.16 | 24.8 | 2925.3 | 3101.1
7.1708 | 150 | 150.4 | 108.6 | 796.5 | 782.1 | 364.5 | 466.9 | 13.3 | 0.17 | 24.9 | 2966.7 | 2949.3
7.175 | 150.3 | 150.5 | 108.4 | 796.3 | 781.9 | 363.4 | 462.6 | 13.4 | 0.17 | 24.9 | 3024.4 | 3023
7.1792 | 150.1 | 150.6 | 108.4 | 796.3 | 782.2 | 363.3 | 461.8 | 13.2 | 0.16 | 24.9 | 2904.2 | 3044
7.1833 | 149.8 | 150.5 | 107.9 | 796.7 | 782 | 366.1 | 467.1 | 13.4 | 0.17 | 24.9 | 2839.1 | 3140.5
7.1875 | 149.7 | 150.5 | 108 | 796.7 | 781.6 | 362.9 | 464.6 | 13.2 | 0.12 | 24.9 | 3073.2 | 3017.7
7.1917 | 149.9 | 150.4 | 107.5 | 796.6 | 782.1 | 364 | 465.2 | 13.2 | 0.17 | 24.9 | 2941.1 | 3164.6
7.1958 | 149.9 | 150.2 | 108.3 | 796.5 | 781.3 | 366.6 | 467.1 | 13.2 | 0.13 | 24.9 | 2845.5 | 3080.6
7.2 | 149.7 | 150.2 | 108.2 | 796.4 | 781.7 | 362.7 | 461.4 | 13.3 | 0.16 | 24.9 | 2907.3 | 3013.9
7.2042 | 149.8 | 150.9 | 108.7 | 796.2 | 781.8 | 364.3 | 465.2 | 13.3 | 0.16 | 24.9 | 2950.4 | 2985.5
7.2083 | 149.7 | 150.4 | 108.6 | 796.3 | 782.1 | 365.5 | 467 | 13.2 | 0.14 | 24.9 | 2996.1 | 3111.3
7.2125 | 150.1 | 150.2 | 108.7 | 796 | 781.9 | 363.9 | 466.9 | 13.3 | 0.13 | 24.9 | 2914.3 | 2851.8
7.2167 | 150 | 150.5 | 108.8 | 796.3 | 781.6 | 365.3 | 468.3 | 13.3 | 0.16 | 24.9 | 2877.8 | 2988.4
7.2208 | 150 | 150.4 | 108.9 | 796.6 | 781.7 | 363.6 | 463.7 | 13.2 | 0.16 | 24.9 | 2954.3 | 2923.8
7.225 | 150.2 | 150.6 | 108.5 | 796.8 | 782 | 364.1 | 463.8 | 13.5 | 0.16 | 24.9 | 3040.1 | 3038.6
7.2292 | 150.2 | 150.5 | 108.5 | 796.6 | 782 | 363.9 | 466.7 | 13.4 | 0.15 | 24.9 | 3062.8 | 3242.9
7.2333 | 150.2 | 150.3 | 108.1 | 796 | 781.9 | 364.7 | 466.2 | 13.1 | 0.16 | 24.9 | 3030.5 | 3092.2
7.2375 | 150.2 | 150.4 | 108.2 | 796.1 | 782 | 364.4 | 467.5 | 13.4 | 0.16 | 24.9 | 3008.3 | 3147
7.2417 | 150 | 150.4 | 108 | 795.9 | 781.7 | 366.9 | 469.3 | 13.2 | 0.16 | 24.9 | 2948.6 | 3008.6
7.2458 | 149.9 | 150.5 | 107.9 | 796.4 | 782.2 | 364.2 | 467.2 | 13.3 | 0.16 | 24.9 | 2859.8 | 3050.6
7.25 | 150 | 150.4 | 107.9 | 796.6 | 782 | 364.6 | 465.7 | 13.3 | 0.13 | 24.9 | 2962.6 | 3098.8
7.2542 | 150.1 | 150.6 | 108.4 | 796.2 | 782 | 364.1 | 464.9 | 13.3 | 0.13 | 24.9 | 3053.9 | 3019.8
7.2583 | 150.2 | 150.4 | 108.7 | 796.1 | 782.1 | 364.4 | 465.6 | 13.3 | 0.15 | 24.9 | 2887.8 | 3011.6
7.2625 | 149.9 | 150.4 | 108.5 | 796.4 | 782 | 365.4 | 467.5 | 13.3 | 0.14 | 24.9 | 2968.1 | 3079.1
7.2667 | 150 | 150.7 | 108.9 | 796.7 | 782 | 364.3 | 464.4 | 13.2 | 0.16 | 24.9 | 2998.7 | 3020.9
7.2708 | 150.1 | 150.6 | 108.7 | 796.5 | 782 | 364.2 | 465.9 | 13.2 | 0.16 | 24.9 | 2911.3 | 2939.5
7.275 | 150.1 | 150.6 | 109.1 | 796.7 | 782.1 | 362.8 | 463.8 | 13.4 | 0.17 | 24.9 | 2972.2 | 2904.6
7.2792 | 150.2 | 150.5 | 108.8 | 796.1 | 781.8 | 363.9 | 465 | 13.2 | 0.15 | 24.9 | 2994.6 | 3077.8
7.2833 | 150.1 | 150.7 | 108.4 | 796.3 | 782 | 363.9 | 464.9 | 13.4 | 0.15 | 24.9 | 3054.9 | 2972.8
7.2875 | 150 | 150.6 | 108.3 | 796 | 782.4 | 365.9 | 467.4 | 13.4 | 0.16 | 24.9 | 3086.3 | 3113.9
7.2917 | 150.1 | 150.5 | 108.1 | 795.9 | 781.6 | 366.2 | 467.7 | 13.3 | 0.17 | 24.9 | 3049.1 | 3067.5
7.2958 | 150 | 150.5 | 108.1 | 796.1 | 781.8 | 364.5 | 468.3 | 13.3 | 0.17 | 24.9 | 2915.1 | 3107.6
7.3 | 149.9 | 150.4 | 107.9 | 796 | 781.8 | 366.3 | 469.5 | 13.3 | 0.15 | 24.9 | 3055.7 | 3055.5
7.3042 | 150 | 150.4 | 108.1 | 796 | 781.5 | 364.6 | 464.7 | 13.3 | 0.14 | 24.9 | 2982.7 | 3046.4
7.3083 | 149.9 | 150.4 | 108.3 | 796 | 781.8 | 362.9 | 464.6 | 13.3 | 0.16 | 24.9 | 2884.5 | 3113.5
7.3125 | 149.8 | 150.4 | 108.5 | 796.3 | 781.7 | 364.5 | 465.7 | 13.4 | 0.16 | 24.9 | 2994.5 | 3093.5
7.3167 | 149.6 | 150.2 | 108.8 | 796.4 | 782.2 | 364.5 | 467.2 | 13.3 | 0.15 | 24.9 | 3023 | 3115
7.3208 | 149.8 | 150.5 | 109 | 796.4 | 781.8 | 366.4 | 468.1 | 13.4 | 0.16 | 24.9 | 3058.1 | 3111.7
7.325 | 150 | 150.5 | 109 | 795.9 | 781.7 | 362.8 | 465.7 | 13.4 | 0.16 | 24.9 | 2966 | 3083.9
7.3292 | 150 | 150.4 | 108.9 | 796.1 | 781.7 | 362.9 | 464.8 | 13.2 | 0.16 | 24.9 | 2972 | 2950.2
7.3333 | 150.2 | 150.4 | 108.6 | 796 | 781.7 | 363.8 | 467.6 | 13.5 | 0.16 | 24.9 | 2890.3 | 3079.3
7.3375 | 150 | 150.5 | 108.3 | 795.7 | 781.6 | 363.5 | 464.6 | 13.2 | 0.13 | 24.9 | 2985.6 | 3054.6
7.3417 | 149.9 | 150.4 | 108.1 | 795.7 | 781.5 | 364.7 | 464.9 | 13.3 | 0.12 | 24.9 | 2999.7 | 3062.3
7.3458 | 149.9 | 150.6 | 108.1 | 795.5 | 781.7 | 363.3 | 464.4 | 13.3 | 0.17 | 24.9 | 2869.4 | 2988.5
7.35 | 149.9 | 150.6 | 107.7 | 795.4 | 781.6 | 363.3 | 466.4 | 13.3 | 0.13 | 24.9 | 3008.7 | 3108.6
7.3542 | 149.5 | 150.5 | 107.9 | 795.6 | 781.7 | 363.6 | 464.6 | 13.3 | 0.17 | 24.9 | 2969.6 | 3066.2
7.3583 | 149.7 | 150.6 | 108.3 | 795.6 | 781.2 | 366.2 | 467.3 | 13.4 | 0.12 | 24.9 | 2856.3 | 3017.5
7.3625 | 149.7 | 150.5 | 108.3 | 795.7 | 781.3 | 363 | 467 | 13.2 | 0.16 | 24.9 | 3069.6 | 3023.8
7.3667 | 149.7 | 150.1 | 108.9 | 796.1 | 782 | 364.5 | 466.5 | 13.2 | 0.15 | 24.9 | 2908.2 | 2958.1
7.3708 | 150 | 150.5 | 108.9 | 795.7 | 781.6 | 362.7 | 464.3 | 13.3 | 0.15 | 24.9 | 2876.5 | 3104.1
7.375 | 150 | 151 | 108.6 | 795.9 | 781.6 | 364.8 | 467 | 13.3 | 0.16 | 24.9 | 2944.6 | 3043.1
7.3792 | 149.9 | 150.4 | 109.1 | 795.8 | 781.6 | 364.8 | 465.8 | 13.3 | 0.17 | 24.9 | 2977.4 | 3201.9
7.3833 | 150 | 150.5 | 108.5 | 796.2 | 781.4 | 363.2 | 466.2 | 13.3 | 0.16 | 24.9 | 2986.9 | 2936.7
7.3875 | 150.2 | 150.8 | 108.4 | 795.9 | 781.5 | 361.2 | 461.7 | 13.3 | 0.15 | 24.8 | 3093 | 2998.1
7.3917 | 150.1 | 150.4 | 108.3 | 796 | 781.6 | 362.3 | 464.3 | 13.3 | 0.15 | 24.8 | 2884 | 3047.3
7.3958 | 149.9 | 150.4 | 108.1 | 795.9 | 781.8 | 366.2 | 468.9 | 13.3 | 0.14 | 24.9 | 2957.1 | 2990.7
7.4 | 149.9 | 150.6 | 107.7 | 795.7 | 781.6 | 362.9 | 464.9 | 13.3 | 0.15 | 24.9 | 3106.9 | 3091.5
7.4042 | 149.8 | 149.9 | 108.1 | 796.3 | 781.4 | 365.1 | 466.8 | 13.3 | 0.18 | 24.9 | 2992.7 | 3090.1
7.4083 | 149.9 | 150.3 | 107.9 | 795.5 | 781.3 | 363.9 | 465.1 | 13.2 | 0.16 | 24.9 | 2989.8 | 2949.9
7.4125 | 149.8 | 150.5 | 108.2 | 795.7 | 781 | 363.9 | 464.7 | 13.3 | 0.15 | 24.9 | 3069.2 | 3080.1
7.4167 | 149.8 | 150.5 | 108.7 | 795.6 | 781.1 | 365 | 465.5 | 13.3 | 0.15 | 24.9 | 2964.8 | 3153.1
7.4208 | 150.1 | 150.7 | 108.6 | 795.3 | 781.1 | 362.8 | 463.2 | 13.3 | 0.16 | 24.9 | 2912.9 | 2923.7
7.425 | 150.1 | 150.4 | 108.9 | 795.7 | 781.3 | 364.5 | 468.1 | 13.4 | 0.18 | 24.8 | 3019.3 | 3103.1
7.4292 | 150.1 | 150.6 | 109.1 | 795.6 | 781.2 | 363.1 | 466.2 | 13.4 | 0.13 | 24.8 | 2955.5 | 2923.2
7.4333 | 150.3 | 150.4 | 108.9 | 796 | 781.5 | 361.8 | 464.3 | 13.3 | 0.17 | 24.9 | 2974.1 | 2916.1
7.4375 | 150.1 | 150.7 | 108.6 | 795.9 | 781 | 363.8 | 467.1 | 13.4 | 0.16 | 24.8 | 2978.6 | 3044.7
7.4417 | 150.1 | 150.4 | 108.3 | 795.7 | 781.2 | 362.4 | 461.6 | 13.4 | 0.16 | 24.8 | 3008.3 | 3084
7.4458 | 150.2 | 150.4 | 108 | 795.6 | 781.6 | 364.3 | 465.2 | 13.3 | 0.19 | 24.9 | 2947.4 | 2983.3
7.45 | 150 | 150.4 | 107.9 | 795.5 | 781.5 | 365 | 468.5 | 13.2 | 0.16 | 24.9 | 2965.8 | 3183.8
7.4542 | 150 | 150.4 | 107.8 | 795.8 | 782.1 | 363.6 | 466 | 13.2 | 0.16 | 24.9 | 2991 | 3112.2
7.4583 | 149.9 | 150.4 | 108 | 796.3 | 781.7 | 365.9 | 467.9 | 13.4 | 0.15 | 24.9 | 2883.3 | 3085.6
7.4625 | 149.8 | 150.5 | 108.1 | 796.7 | 781.8 | 365 | 467 | 13.4 | 0.17 | 24.8 | 3017.4 | 3014.1
7.4667 | 149.7 | 150.3 | 108.5 | 796.1 | 781.6 | 363.9 | 466.4 | 13.3 | 0.17 | 24.9 | 2939.4 | 3084
7.4708 | 149.8 | 150.3 | 108.6 | 796.2 | 781.5 | 364.9 | 465.4 | 13.3 | 0.18 | 24.8 | 2862.9 | 2965.3
7.475 | 150.1 | 150.2 | 108.9 | 796.3 | 781.5 | 364.8 | 467.8 | 13.4 | 0.14 | 24.9 | 2980.2 | 3147.9
7.4792 | 149.9 | 150.4 | 109 | 796.3 | 781.7 | 364.7 | 466.5 | 13.3 | 0.15 | 24.9 | 2885.5 | 3206.5
7.4833 | 150 | 150.3 | 108.9 | 796.2 | 781.6 | 363.5 | 466.8 | 13.2 | 0.15 | 24.8 | 2885.6 | 2965.3
7.4875 | 150.2 | 150.7 | 108.8 | 796.2 | 781.5 | 363.9 | 466.7 | 13.4 | 0.15 | 24.9 | 2997.7 | 3175.1
7.4917 | 150.4 | 150.6 | 108.4 | 796.3 | 781.6 | 361.5 | 462.8 | 13.3 | 0.13 | 24.9 | 2948.7 | 2980.5
7.4958 | 150.1 | 150.6 | 108.2 | 795.9 | 781.5 | 364.5 | 467 | 13.4 | 0.15 | 24.9 | 2908.7 | 2986.4
7.5 | 150 | 150.9 | 107.9 | 796.2 | 781.2 | 363.6 | 465.1 | 13.4 | 0.14 | 24.9 | 2904 | 3032.6
7.5042 | 150 | 150.6 | 107.9 | 796.5 | 781.5 | 365.4 | 466.1 | 13.3 | 0.15 | 24.9 | 2880.8 | 3114.2
7.5083 | 150 | 150.1 | 107.9 | 796.4 | 781.8 | 365.1 | 465.2 | 13.4 | 0.14 | 24.9 | 2907.1 | 3114.3
7.5125 | 150.6 | 150.5 | 108.1 | 795.7 | 781.8 | 364.4 | 466.7 | 13.2 | 0.14 | 24.9 | 2903.8 | 3016.8
7.5167 | 149.9 | 150.4 | 108.2 | 795.9 | 781.3 | 364.1 | 466.8 | 13.3 | 0.16 | 24.9 | 3010.9 | 3134.3
7.5208 | 149.9 | 150.4 | 108.6 | 796.3 | 781.1 | 362.4 | 464.5 | 13.4 | 0.14 | 24.9 | 2991.1 | 2941.2
7.525 | 150 | 150.4 | 108.5 | 796.3 | 781.4 | 364.9 | 465.8 | 13.4 | 0.15 | 24.9 | 3055.4 | 3031.9
7.5292 | 149.9 | 150.3 | 108.7 | 796.5 | 781.1 | 364.5 | 466.2 | 13.4 | 0.17 | 24.9 | 3002.2 | 3104.2
7.5333 | 149.6 | 150.2 | 108.5 | 796.7 | 781.5 | 362.5 | 463.4 | 13.3 | 0.13 | 24.9 | 2895.4 | 3205.1
7.5375 | 150.2 | 150.1 | 109 | 796.8 | 781.6 | 363.4 | 463.9 | 13.4 | 0.17 | 24.9 | 3000.5 | 3081.1
7.5417 | 150.2 | 150.4 | 108.9 | 796.4 | 781.6 | 362.5 | 461.7 | 13.3 | 0.16 | 24.9 | 2911 | 3107.7
7.5458 | 149.9 | 150.4 | 108.7 | 796.4 | 781.6 | 362.3 | 465.6 | 13.4 | 0.17 | 24.9 | 2956.7 | 3063.4
7.55 | 150.2 | 150.4 | 108.3 | 796.2 | 781.4 | 363.3 | 463.5 | 13.4 | 0.17 | 24.9 | 2883.4 | 2987.8
7.5542 | 150.1 | 150.6 | 108.6 | 796.4 | 781.1 | 364.1 | 465.8 | 13.3 | 0.18 | 24.9 | 3059.6 | 3118.8
7.5583 | 149.6 | 150.5 | 107.8 | 796.6 | 781.5 | 360.4 | 461.9 | 13.3 | 0.17 | 24.8 | 2916.5 | 3076.9
7.5625 | 150.1 | 150.3 | 108.1 | 796.4 | 781.4 | 362.5 | 465.1 | 13.3 | 0.19 | 24.9 | 2873 | 2962.5
7.5667 | 150.1 | 150.5 | 107.9 | 796 | 781.4 | 363.3 | 464.2 | 13.5 | 0.17 | 24.9 | 2932.7 | 2995.1
7.5708 | 150.2 | 150.4 | 108 | 796.5 | 780.8 | 360.9 | 462.7 | 13.3 | 0.12 | 24.9 | 3028.3 | 3083.6
7.575 | 150 | 150.4 | 108.1 | 796.4 | 781.1 | 363.9 | 467.7 | 13.3 | 0.14 | 24.9 | 2947.9 | 3040.5
7.5792 | 149.9 | 150.6 | 108.1 | 796.4 | 781.1 | 363.1 | 461.4 | 13.4 | 0.14 | 24.9 | 2833.1 | 2949.2
7.5833 | 150.1 | 150.6 | 108.6 | 796.2 | 781 | 363.2 | 466.4 | 13.4 | 0.15 | 24.9 | 2945 | 3060.2
7.5875 | 150.1 | 150.4 | 109 | 796.2 | 781 | 365.1 | 466.9 | 13.4 | 0.17 | 24.9 | 2832.5 | 3068.3
7.5917 | 149.9 | 150.4 | 109.1 | 796 | 781.4 | 362.2 | 463.4 | 13.3 | 0.16 | 24.9 | 3052.1 | 3036.9
7.5958 | 150.1 | 150.6 | 109.2 | 796.1 | 781.8 | 359.6 | 460.8 | 13.3 | 0.15 | 24.9 | 2911.9 | 2986.1
7.6 | 150 | 150.5 | 108.8 | 796.3 | 781.6 | 363.2 | 465.2 | 13.4 | 0.16 | 24.9 | 2878.4 | 2975.8
7.6042 | 150.1 | 150.7 | 108.5 | 796.3 | 780.8 | 362 | 465.5 | 13.4 | 0.15 | 24.9 | 3003.1 | 3132.5
7.6083 | 150.1 | 150.5 | 108.5 | 796.3 | 781.5 | 361.8 | 462.6 | 13.6 | 0.14 | 24.9 | 2981.2 | 3089.9
7.6125 | 150 | 150.6 | 108 | 796.1 | 781.1 | 362.2 | 462.6 | 13.6 | 0.19 | 24.9 | 2970.2 | 3043.1
7.6167 | 150 | 150.5 | 108.1 | 795.7 | 780.8 | 364.7 | 462.8 | 13.3 | 0.18 | 24.9 | 2958.9 | 3171.4
7.6208 | 149.3 | 150.2 | 108.2 | 796 | 781 | 361.7 | 461.6 | 13.4 | 0.13 | 24.8 | 3030.5 | 3035.7
7.625 | 149.9 | 150.5 | 107.8 | 795.7 | 781.1 | 363.1 | 463.5 | 13.3 | 0.17 | 24.8 | 2949.7 | 2987.8
7.6292 | 149.7 | 150.2 | 108.3 | 795.7 | 781 | 363.1 | 463.5 | 13.3 | 0.17 | 24.8 | 2850.6 | 3067.5
7.6333 | 149.8 | 150.4 | 108.5 | 796.1 | 781.3 | 363.7 | 465.7 | 13.3 | 0.14 | 24.8 | 2981.7 | 3182.3
7.6375 | 149.7 | 150.3 | 108.7 | 796 | 781.4 | 364.5 | 464.1 | 13.4 | 0.14 | 24.9 | 2983.1 | 2987.3
7.6417 | 150 | 150.3 | 109 | 795.7 | 781.2 | 363.5 | 466.9 | 13.4 | 0.13 | 24.9 | 2964.8 | 3010.8
7.6458 | 150 | 150.6 | 109.1 | 796.2 | 781.9 | 365 | 468.5 | 13.3 | 0.16 | 24.9 | 3022.8 | 3009.1
7.65 | 150 | 150.4 | 109 | 796.4 | 781.6 | 364.1 | 467.3 | 13.4 | 0.16 | 24.9 | 2926.8 | 3172
7.6542 | 150.1 | 150.4 | 108.5 | 796.2 | 781.6 | 363.1 | 465.1 | 13.3 | 0.14 | 24.8 | 2892.1 | 3094.9
7.6583 | 149.9 | 150.4 | 108.4 | 796 | 781.5 | 361 | 463.7 | 13.3 | 0.13 | 24.8 | 3072.4 | 3044.7
7.6625 | 149.9 | 150.2 | 108.1 | 795.8 | 781.5 | 362.9 | 467.8 | 13.3 | 0.14 | 24.8 | 2994.1 | 3002.6
7.6667 | 150 | 149.8 | 108 | 796 | 781.5 | 363.3 | 462.3 | 13.4 | 0.17 | 24.8 | 2929.1 | 2954.1
7.6708 | 150 | 150.6 | 107.7 | 795.9 | 781.5 | 363.3 | 466.7 | 13.4 | 0.15 | 24.8 | 2908 | 3062.7
7.675 | 150.2 | 150.5 | 107.9 | 795.6 | 781 | 363.2 | 464.1 | 13.3 | 0.17 | 24.8 | 2915.1 | 3115.7
7.6792 | 149.9 | 150.9 | 108 | 796.1 | 781.3 | 362.8 | 464.3 | 13.3 | 0.16 | 24.8 | 2957 | 2975.8
7.6833 | 149.8 | 150.8 | 108.5 | 795.9 | 781.3 | 362.6 | 466 | 13.4 | 0.16 | 24.8 | 2987.7 | 3085.6
7.6875 | 149.9 | 150.6 | 108.5 | 795.8 | 781.3 | 361.7 | 462.2 | 13.3 | 0.12 | 24.9 | 2906.6 | 2981.7
7.6917 | 150 | 150.3 | 108.9 | 795.9 | 781.5 | 363.3 | 464.4 | 13.3 | 0.16 | 24.9 | 2856.4 | 2995.2
7.6958 | 150 | 150.5 | 108.9 | 795.7 | 781.6 | 361.8 | 463.6 | 13.3 | 0.15 | 24.9 | 3051.7 | 2967.6
7.7 | 149.9 | 150.6 | 109.1 | 796 | 781.2 | 360.5 | 460.2 | 13.4 | 0.15 | 24.9 | 2890.1 | 2992
7.7042 | 149.9 | 150.5 | 108.8 | 796.1 | 781.4 | 362.6 | 461.9 | 13.4 | 0.15 | 24.9 | 2898.8 | 2870.7
7.7083 | 150.1 | 150.5 | 108.3 | 796 | 781.5 | 359.9 | 461.6 | 13.3 | 0.14 | 24.9 | 2948.4 | 3005.3
7.7125 | 150.2 | 150.5 | 108.4 | 796 | 781.5 | 362.3 | 465.5 | 13.4 | 0.15 | 24.9 | 2992.4 | 3110.2
7.7167 | 150.3 | 150.5 | 108.2 | 795.6 | 781.5 | 361.3 | 461.8 | 13.3 | 0.16 | 24.9 | 2937.6 | 2921
7.7208 | 150 | 150.6 | 107.9 | 795.7 | 781.6 | 361.9 | 462.4 | 13.3 | 0.17 | 24.9 | 3060.9 | 3037.7
7.725 | 150 | 150.1 | 108 | 795.9 | 781.4 | 363.6 | 466.8 | 13.3 | 0.16 | 24.9 | 2981.3 | 3054.8
7.7292 | 150.4 | 150.6 | 108 | 795.5 | 781.4 | 361.5 | 463 | 13.4 | 0.17 | 24.9 | 2930 | 2957.9
7.7333 | 150 | 150.3 | 108.5 | 795.4 | 781 | 364.2 | 466.6 | 13.3 | 0.15 | 24.9 | 3082.1 | 2972.7
7.7375 | 150 | 150.5 | 108.7 | 795.5 | 781.2 | 361.8 | 462.6 | 13.4 | 0.16 | 24.9 | 2899 | 3129.7
7.7417 | 150.1 | 150.3 | 108.9 | 796 | 781.4 | 361.7 | 462.1 | 13.3 | 0.17 | 24.9 | 2937.9 | 3019.6
7.7458 | 150.1 | 150.3 | 108.7 | 796.1 | 781.5 | 363 | 464.8 | 13.3 | 0.16 | 24.9 | 2978.6 | 3099.8
7.75 | 150 | 150.5 | 109.1 | 796.1 | 781.3 | 363.6 | 464.7 | 13.3 | 0.19 | 24.9 | 2948.3 | 3093.5
7.7542 | 150.1 | 150.8 | 109.1 | 796.3 | 781.4 | 363.3 | 466.1 | 13.4 | 0.16 | 24.8 | 2942.9 | 2970.4
7.7583 | 150 | 150.9 | 108.6 | 795.9 | 781.2 | 361.9 | 461.4 | 13.3 | 0.15 | 24.8 | 2907 | 3067.7
7.7625 | 150.1 | 150.4 | 108.5 | 796.1 | 781.5 | 361.6 | 459.8 | 13.3 | 0.15 | 24.8 | 2985.3 | 3118.4
7.7667 | 150 | 150.5 | 108.3 | 795.9 | 781.4 | 362.8 | 464.3 | 13.4 | 0.15 | 24.9 | 2920.5 | 2963.5
7.7708 | 150 | 150.8 | 108.2 | 796.5 | 781.9 | 359.7 | 459.3 | 13.4 | 0.14 | 24.9 | 2863.8 | 3047.8
7.775 | 150 | 150.9 | 108.1 | 796.7 | 781.8 | 361.3 | 460.9 | 13.3 | 0.17 | 24.9 | 2913.9 | 3023.6
7.7792 | 149.9 | 150.4 | 108 | 796.1 | 781.6 | 361.3 | 462.6 | 13.3 | 0.15 | 24.9 | 2868.2 | 3061.5
7.7833 | 149.7 | 150.1 | 108 | 796.1 | 781.1 | 362.9 | 464.4 | 13.4 | 0.15 | 24.9 | 2948.2 | 3030.3
7.7875 | 149.7 | 150.7 | 108.3 | 795.8 | 781.5 | 362.9 | 462.7 | 13.3 | 0.16 | 24.9 | 2944.8 | 3026.2
7.7917 | 149.7 | 150.4 | 108.7 | 796.1 | 781.2 | 363.4 | 467.3 | 13.3 | 0.18 | 24.8 | 2963.2 | 3042.5
7.7958 | 149.8 | 150.5 | 108.6 | 795.8 | 781.7 | 359.3 | 459.6 | 13.3 | 0.14 | 24.9 | 3023.6 | 3110.5
7.8 | 149.9 | 150.5 | 108.9 | 795.7 | 781.4 | 361.1 | 461.9 | 13.2 | 0.16 | 24.9 | 3017.3 | 2969.2
7.8042 | 149.8 | 150.4 | 108.9 | 795.7 | 781.5 | 363.8 | 464.3 | 13.4 | 0.17 | 24.9 | 2904.8 | 2932
7.8083 | 150.2 | 150.5 | 108.8 | 795.7 | 781.3 | 360.6 | 460.3 | 13.4 | 0.16 | 24.9 | 3135 | 3164.5
7.8125 | 150.1 | 150.5 | 108.5 | 795.9 | 781.1 | 363 | 465.1 | 13.4 | 0.16 | 24.8 | 3076.5 | 2939.4
7.8167 | 150 | 150.5 | 108.5 | 796.1 | 781 | 360.7 | 463.5 | 13.4 | 0.17 | 24.8 | 2946.5 | 3083.7
7.8208 | 150.3 | 150.5 | 108.3 | 796.1 | 781 | 360.8 | 462.1 | 13.4 | 0.16 | 24.8 | 2971.5 | 3107.9
7.825 | 150.1 | 150.9 | 108 | 795.5 | 780.1 | 361 | 463.2 | 13.3 | 0.15 | 24.9 | 2963.3 | 3070.1
7.8292 | 150.2 | 150.4 | 108.1 | 795.8 | 780.8 | 360.6 | 461.8 | 13.3 | 0.14 | 24.9 | 2961.1 | 3134
7.8333 | 149.9 | 150.6 | 107.9 | 796 | 781.2 | 362.3 | 465.5 | 13.4 | 0.15 | 24.9 | 2965.8 | 2907
7.8375 | 149.9 | 150.3 | 107.9 | 795.6 | 781.2 | 363 | 464.3 | 13.6 | 0.17 | 24.9 | 3050.1 | 3017.4
7.8417 | 150.1 | 150.6 | 108.2 | 795.5 | 781.1 | 362 | 461.4 | 13.3 | 0.13 | 24.9 | 2974.4 | 3009.2
7.8458 | 150 | 150.4 | 108.4 | 796.3 | 781.2 | 361.3 | 461.5 | 13.3 | 0.13 | 24.9 | 2932.8 | 3054.6
7.85 | 150.1 | 150.4 | 108.5 | 796.8 | 781.1 | 361.7 | 464 | 13.2 | 0.15 | 24.9 | 2963.7 | 3134.8
7.8542 | 149.9 | 150.5 | 108.9 | 796.6 | 781 | 361.2 | 459.8 | 13.2 | 0.16 | 24.9 | 2949.6 | 3105.6
7.8583 | 150 | 150.6 | 108.9 | 796.5 | 780.9 | 361.4 | 460.3 | 13.4 | 0.16 | 24.8 | 3046.2 | 3020
7.8625 | 149.9 | 150.5 | 109 | 796.2 | 781 | 362.5 | 464.2 | 13.4 | 0.16 | 24.8 | 2989.8 | 3128.9
7.8667 | 150.1 | 150.8 | 108.9 | 795.5 | 780.3 | 359.9 | 460.7 | 13.3 | 0.14 | 24.8 | 2882.9 | 3083.4
7.8708 | 150.1 | 150.6 | 108.6 | 795.9 | 781 | 361.1 | 464.1 | 13.3 | 0.16 | 24.8 | 3058.6 | 3045.2
7.875 | 150 | 150.7 | 108.3 | 795.9 | 780.8 | 362.2 | 465.5 | 13.4 | 0.14 | 24.8 | 2825.3 | 3006.1
7.8792 | 150 | 150.4 | 108.2 | 795.6 | 780.6 | 359.3 | 457.6 | 13.3 | 0.17 | 24.8 | 3027.6 | 2911.4
7.8833 | 149.9 | 150.4 | 108.1 | 796.1 | 781.2 | 360.5 | 460.6 | 13.4 | 0.16 | 24.9 | 3019.7 | 3072.1
7.8875 | 149.9 | 150.5 | 108.1 | 796.1 | 781.3 | 361.6 | 462.6 | 13.3 | 0.14 | 24.9 | 2994.3 | 2997.1
7.8917 | 149.9 | 150.6 | 108 | 796.2 | 781 | 363.1 | 465.5 | 13.3 | 0.17 | 24.9 | 2989.8 | 3071.5
7.8958 | 149.9 | 150.4 | 107.8 | 795.9 | 781 | 363.9 | 466.4 | 13.4 | 0.16 | 24.8 | 3068.8 | 2992
7.9 | 150 | 150.3 | 108.5 | 795.9 | 781.3 | 359.4 | 460 | 13.3 | 0.14 | 24.8 | 2835.6 | 3100.4
7.9042 | 149.7 | 150.4 | 108.6 | 796.1 | 781.2 | 361.2 | 460.7 | 13.3 | 0.13 | 24.9 | 2886 | 3041.3
7.9083 | 149.9 | 150.4 | 108.7 | 796.2 | 781.1 | 362.4 | 464.4 | 13.3 | 0.16 | 24.9 | 3040 | 3007.3
7.9125 | 150 | 150.4 | 108.9 | 796.2 | 780.9 | 362.8 | 463.6 | 13.3 | 0.17 | 24.9 | 2960.3 | 3001.3
7.9167 | 149.7 | 150.4 | 108.6 | 796.3 | 780.5 | 361.6 | 463.1 | 13.3 | 0.12 | 24.9 | 2779.5 | 3030.1
7.9208 | 150 | 150.5 | 108.9 | 796.4 | 780.7 | 364 | 466 | 13.3 | 0.17 | 24.9 | 2960.3 | 2970
7.925 | 150.1 | 150.6 | 108.7 | 796.4 | 781 | 360.7 | 461.8 | 13.4 | 0.16 | 24.9 | 3006.6 | 3019.5
7.9292 | 150 | 150.5 | 108.3 | 796.3 | 781.3 | 363 | 465.2 | 13.3 | 0.15 | 24.9 | 2989.8 | 2962.3
7.9333 | 150.1 | 150.6 | 108.3 | 796.5 | 781.1 | 363.6 | 464.1 | 13.3 | 0.15 | 24.9 | 3087.3 | 3071.8
7.9375 | 150 | 150.5 | 108.1 | 796.3 | 780.9 | 363.8 | 465.4 | 13.3 | 0.14 | 24.8 | 2927.3 | 3127
7.9417 | 149.8 | 150.4 | 108.3 | 796.1 | 781.2 | 361.7 | 463.6 | 13.4 | 0.15 | 24.9 | 2917 | 2896.7
7.9458 | 149.9 | 150.2 | 108.2 | 796.5 | 781.2 | 362.3 | 464 | 13.3 | 0.16 | 24.9 | 2954.7 | 3044
7.95 | 149.8 | 149.5 | 108.1 | 796.4 | 781.5 | 360.2 | 461.2 | 13.3 | 0.14 | 24.9 | 2929.6 | 2994.7
7.9542 | 150 | 150.4 | 108.2 | 796.3 | 781.5 | 363.6 | 468.2 | 13.4 | 0.15 | 24.9 | 2826.3 | 2962.9
7.9583 | 149.9 | 150.3 | 108.4 | 796 | 781.8 | 361.3 | 462.5 | 13.4 | 0.14 | 24.9 | 2981.1 | 3105.2
7.9625 | 149.9 | 150.6 | 108.6 | 796 | 781.3 | 362.7 | 461.7 | 13.3 | 0.16 | 24.9 | 2974.4 | 2981.6
7.9667 | 150 | 150.6 | 108.9 | 795.9 | 781.1 | 362.6 | 461.6 | 13.2 | 0.16 | 24.9 | 2917.2 | 3002.4
7.9708 | 149.9 | 150.6 | 109 | 796 | 781 | 362.1 | 464.4 | 13.4 | 0.15 | 24.9 | 2981.5 | 3080.9
7.975 | 150.1 | 150.4 | 109.1 | 796.6 | 781.4 | 360.8 | 462.5 | 13.4 | 0.15 | 24.9 | 2924.6 | 3116.4
7.9792 | 150.2 | 150.4 | 108.7 | 796.6 | 781.2 | 363.6 | 463.9 | 13.3 | 0.14 | 24.9 | 2998.2 | 2901.7
7.9833 | 149.9 | 150.7 | 108.7 | 795.8 | 781.4 | 362.5 | 463.2 | 13.3 | 0.13 | 24.9 | 3027.3 | 3108
7.9875 | 150.2 | 150.8 | 108.5 | 795.8 | 781.2 | 361.3 | 462.7 | 13.4 | 0.16 | 24.9 | 2969.5 | 3012.2
7.9917 | 150.2 | 150.5 | 108.4 | 796.3 | 780.7 | 363.9 | 467.2 | 13.3 | 0.18 | 24.9 | 2947.5 | 2930.7
7.9958 | 150.3 | 150.6 | 108 | 796.2 | 780.8 | 361.2 | 463.8 | 13.5 | 0.17 | 24.9 | 3007.1 | 2956.5
8 | 150.4 | 150.6 | 107.8 | 796.1 | 781 | 358.7 | 460.7 | 13.3 | 0.16 | 24.9 | 2942.4 | 3047.8
8.0042 | 150 | 150.5 | 107.9 | 796.3 | 781.3 | 361.1 | 461.3 | 13.5 | 0.13 | 24.9 | 3058.1 | 3076
8.0083 | 150 | 150.4 | 108 | 796.3 | 781.3 | 362.4 | 464 | 13.4 | 0.13 | 24.9 | 3033.5 | 3242.9
8.0125 | 149.4 | 150.3 | 108.4 | 796.4 | 780.9 | 360.6 | 460.9 | 13.4 | 0.16 | 24.8 | 2972.4 | 2946
8.0167 | 150 | 150.3 | 108.5 | 796 | 780.5 | 361.7 | 463.5 | 13.4 | 0.16 | 24.8 | 3060.9 | 2973.7
8.0208 | 149.9 | 150.4 | 108.7 | 796 | 781.1 | 360.1 | 459.4 | 13.3 | 0.18 | 24.8 | 3047.8 | 2982.4
8.025 | 150 | 150.5 | 109 | 796.2 | 781.1 | 361.2 | 462.9 | 13.3 | 0.16 | 24.8 | 2941.1 | 3031.5
8.0292 | 150.2 | 150.5 | 109 | 796.2 | 781 | 358.4 | 457.4 | 13.4 | 0.16 | 24.9 | 2866.4 | 3001.1
8.0333 | 150.3 | 150.8 | 108.5 | 796.3 | 781.6 | 361.1 | 460.6 | 13.4 | 0.16 | 24.9 | 3077.4 | 3021.2
8.0375 | 150.1 | 150.4 | 108.5 | 796.3 | 781.5 | 360.1 | 461.2 | 13.3 | 0.15 | 24.9 | 2946.6 | 2995
8.0417 | 150.1 | 150.4 | 108.3 | 796 | 781.2 | 362.1 | 462.5 | 13.4 | 0.15 | 24.9 | 2935.1 | 3009.9
8.0458 | 149.9 | 150.4 | 108.3 | 795.9 | 780.9 | 361.8 | 462.1 | 13.4 | 0.17 | 24.8 | 2988.5 | 3014.5
8.05 | 150.3 | 150.5 | 108.1 | 795.8 | 780.8 | 362 | 464.3 | 13.3 | 0.16 | 24.8 | 2919.4 | 3128.6
8.0542 | 149.7 | 150.3 | 107.8 | 795.6 | 781.2 | 361.1 | 462.1 | 13.3 | 0.16 | 24.8 | 3011 | 3123.8
8.0583 | 149.8 | 150.4 | 107.9 | 795.3 | 781.5 | 361.2 | 462.1 | 13.4 | 0.15 | 24.9 | 3045.2 | 3054.9
8.0625 | 149.7 | 150.6 | 108.2 | 795.7 | 781.8 | 362.1 | 463.8 | 13.4 | 0.2 | 24.9 | 2908 | 3047.1
8.0667 | 149.7 | 150.3 | 108.6 | 795.8 | 781.6 | 363.5 | 464.5 | 13.3 | 0.16 | 24.9 | 2906.2 | 2894
8.0708 | 149.9 | 150.4 | 108.6 | 795.9 | 781.4 | 362.1 | 462.5 | 13.4 | 0.16 | 24.8 | 2980.7 | 3017.8
8.075 | 149.9 | 150.3 | 108.8 | 796.4 | 781.5 | 363.1 | 464.7 | 13.5 | 0.16 | 24.8 | 2944.1 | 3029.2
8.0792 | 150.1 | 150.6 | 108.8 | 795.9 | 781.5 | 361.3 | 460.7 | 13.2 | 0.17 | 24.8 | 2948.9 | 3055.7
8.0833 | 150.5 | 149.8 | 109 | 796.1 | 781.4 | 362.8 | 465.2 | 13.3 | 0.17 | 24.8 | 2957.7 | 2958.6
8.0875 | 150.1 | 150.3 | 108.9 | 795.9 | 781.3 | 360.1 | 460.1 | 13.3 | 0.16 | 24.8 | 2954.5 | 3061.1
8.0917 | 150.1 | 150.2 | 108.6 | 796.3 | 781.2 | 360.5 | 461.8 | 13.4 | 0.14 | 24.9 | 2927.9 | 3082.3
8.0958 | 149.8 | 150.5 | 108.1 | 796.1 | 781 | 364.5 | 467 | 13.3 | 0.17 | 24.8 | 2966.2 | 3033.6
8.1 | 150 | 150.5 | 108.1 | 795.8 | 781.5 | 360.4 | 463.3 | 13.3 | 0.12 | 24.9 | 2842.9 | 2951.2
8.1042 | 149.9 | 150.3 | 107.9 | 795.6 | 781.5 | 360.5 | 459.8 | 13.4 | 0.14 | 24.9 | 2889.9 | 3160.7
8.1083 | 150.1 | 150.4 | 107.9 | 795.7 | 781.4 | 363.7 | 466.1 | 13.4 | 0.15 | 24.9 | 2987.6 | 2908.5
8.1125 | 150.1 | 150.4 | 108 | 796 | 781.1 | 362.5 | 461.8 | 13.3 | 0.14 | 24.8 | 2989.8 | 3006.5
8.1167 | 149.9 | 150.3 | 108.3 | 796.1 | 781.1 | 361.6 | 462.9 | 13.4 | 0.15 | 24.8 | 2960.4 | 3076.8
8.1208 | 149.9 | 150.4 | 108.6 | 796 | 781.3 | 362.8 | 463 | 13.3 | 0.15 | 24.8 | 2958.4 | 3083.6
8.125 | 149.9 | 150.6 | 108.8 | 795.9 | 781.4 | 361.4 | 462.4 | 13.4 | 0.17 | 24.8 | 2871.4 | 3066.1
8.1292 | 150 | 150.4 | 108.9 | 796.1 | 781.3 | 360.9 | 461.5 | 13.4 | 0.14 | 24.9 | 2952 | 3104.7
8.1333 | 150 | 150.5 | 109.2 | 796 | 781.3 | 361.3 | 462.8 | 13.4 | 0.14 | 24.8 | 3061.6 | 2978.2
8.1375 | 150.1 | 150.4 | 109 | 796.1 | 781.2 | 362.3 | 466 | 13.5 | 0.17 | 24.8 | 2891.7 | 2951.6
8.1417 | 150.1 | 150.3 | 108.6 | 795.8 | 780.8 | 360.9 | 462.2 | 13.3 | 0.14 | 24.9 | 3005.5 | 3135.7
8.1458 | 150 | 150.6 | 108.4 | 795.4 | 781 | 359.6 | 459.8 | 13.3 | 0.14 | 24.8 | 2917.9 | 3001.5
8.15 | 150 | 150.6 | 108.2 | 795.4 | 781.1 | 361 | 462 | 13.4 | 0.16 | 24.9 | 2966.3 | 2945.2
8.1542 | 149.9 | 150.4 | 108.4 | 795.8 | 781.2 | 360.6 | 460.4 | 13.4 | 0.18 | 24.9 | 2731.6 | 2942.2
8.1583 | 150.1 | 150 | 107.8 | 795.8 | 781.2 | 359.5 | 460.9 | 13.3 | 0.12 | 24.9 | 2965.1 | 3182.3
8.1625 | 150.3 | 150.4 | 107.8 | 795 | 781.1 | 362.1 | 461 | 13.4 | 0.15 | 24.9 | 2880.6 | 3003.7
8.1667 | 150 | 150.4 | 108.1 | 794.9 | 781.1 | 363.5 | 464.3 | 13.2 | 0.17 | 24.9 | 2816.6 | 3185.4
8.1708 | 150.1 | 150.2 | 108.5 | 794.9 | 781.1 | 362.9 | 463.9 | 13.4 | 0.15 | 24.9 | 2963.9 | 3158.1
8.175 | 150 | 150.3 | 108.7 | 795.2 | 780.8 | 363.2 | 465.6 | 13.5 | 0.17 | 24.8 | 2877.3 | 3020.9
8.1792 | 150.1 | 150.6 | 108.8 | 795.6 | 781 | 363.1 | 465.1 | 13.3 | 0.15 | 24.8 | 2841.7 | 2921.1
8.1833 | 150 | 150.7 | 109 | 795.9 | 781 | 361.2 | 465.6 | 13.3 | 0.15 | 24.8 | 3014.9 | 3073.2
8.1875 | 150.2 | 150.4 | 109.1 | 795.6 | 780.9 | 363.2 | 465.9 | 13.5 | 0.19 | 24.8 | 2908.5 | 2982
8.1917 | 150.1 | 150.4 | 109 | 795.7 | 780.6 | 362.7 | 462.3 | 13.4 | 0.18 | 24.8 | 2924.8 | 3001.4
8.1958 | 150.2 | 150.4 | 108.6 | 795.4 | 780.9 | 361.8 | 461.9 | 13.3 | 0.15 | 24.8 | 3023.7 | 2977.2
8.2 | 149.8 | 150.5 | 108.3 | 796 | 781.2 | 361 | 464.7 | 13.3 | 0.16 | 24.8 | 2898.4 | 3054.1
8.2042 | 150.1 | 150.5 | 108.5 | 795.8 | 781 | 359.1 | 460.7 | 13.5 | 0.13 | 24.8 | 3000.3 | 3092
8.2083 | 150 | 150.4 | 108.1 | 795.9 | 781.4 | 360.8 | 463.2 | 13.4 | 0.14 | 24.9 | 2923.7 | 3035
8.2125 | 150.1 | 150.6 | 108 | 795.7 | 780.9 | 361.2 | 461.4 | 13.4 | 0.17 | 24.9 | 2852.8 | 3009.4
8.2167 | 149.4 | 150.1 | 108 | 795.8 | 781.1 | 362.6 | 462 | 13.4 | 0.15 | 24.9 | 2835.3 | 2920.2
8.2208 | 150 | 150.4 | 108.2 | 796 | 781.2 | 362.1 | 462.9 | 13.4 | 0.15 | 24.9 | 2984.7 | 3063
8.225 | 149.9 | 150.6 | 108.4 | 795.6 | 781.2 | 361.9 | 464.6 | 13.4 | 0.17 | 24.9 | 2965.4 | 2965.7
8.2292 | 149.8 | 150.3 | 108.7 | 796 | 781.4 | 363.3 | 464.4 | 13.3 | 0.13 | 24.9 | 3002.9 | 3070.9
8.2333 | 150 | 150.3 | 108.8 | 796.2 | 781.4 | 361.6 | 462.2 | 13.4 | 0.16 | 24.9 | 2968.3 | 3014.3
8.2375 | 149.9 | 150.1 | 109 | 795.8 | 781.4 | 362.3 | 464 | 13.3 | 0.15 | 24.9 | 2978.4 | 3039.7
8.2417 | 149.9 | 150.4 | 109.1 | 796.2 | 781 | 362.1 | 464.2 | 13.4 | 0.16 | 24.8 | 2944.6 | 3042.2
8.2458 | 150 | 150.4 | 108.9 | 796.5 | 781.1 | 359.4 | 456.8 | 13.3 | 0.16 | 24.8 | 2952.2 | 3062.7
8.25 | 149.9 | 150.7 | 108.5 | 795.9 | 781.3 | 360 | 459 | 13.4 | 0.13 | 24.8 | 2946.1 | 3088.2
8.2542 | 149.9 | 150.9 | 108.4 | 795.7 | 781 | 360 | 462.4 | 13.3 | 0.13 | 24.9 | 2920.5 | 2896.2
8.2583 | 150.2 | 150.4 | 108.3 | 795.4 | 781.7 | 361.3 | 462.1 | 13.3 | 0.15 | 24.8 | 2869.2 | 2906.3
8.2625 | 150 | 150.6 | 108 | 796.4 | 782 | 360.6 | 464.3 | 13.4 | 0.16 | 24.9 | 2918.5 | 3009.1
8.2667 | 150 | 150.8 | 108.2 | 795.9 | 781.5 | 359.3 | 460.2 | 13.5 | 0.14 | 24.9 | 2973.8 | 3022
8.2708 | 149.9 | 150.2 | 108 | 795.7 | 781.4 | 359.3 | 460.6 | 13.5 | 0.16 | 24.9 | 2904.5 | 2993.7
8.275 | 150 | 150.4 | 107.9 | 795.8 | 780.9 | 361.5 | 465.5 | 13.4 | 0.18 | 24.9 | 3063.6 | 3112.5
8.2792 | 149.9 | 150.6 | 108.5 | 795.9 | 781.1 | 362.8 | 464.7 | 13.5 | 0.16 | 24.8 | 3021.9 | 3088.8
8.2833 | 150.3 | 150.4 | 108.7 | 796.2 | 781.2 | 362.3 | 461.9 | 13.4 | 0.13 | 24.8 | 2953.2 | 3095
8.2875 | 150.2 | 150 | 108.7 | 796.6 | 780.7 | 359.6 | 460.1 | 13.4 | 0.16 | 24.9 | 2998.7 | 3108.9
8.2917 | 149.8 | 150.4 | 109.1 | 796 | 781.2 | 361.1 | 463.1 | 13.3 | 0.15 | 24.9 | 2982.8 | 3038.7
8.2958 | 150.2 | 150.9 | 109 | 795.9 | 781 | 361.6 | 464.1 | 13.4 | 0.18 | 24.9 | 2891.6 | 2994.9
8.3 | 150.1 | 150.5 | 109.1 | 796.1 | 781.5 | 359.1 | 457.1 | 13.4 | 0.17 | 24.9 | 2958.7 | 2911.3
8.3042 | 150 | 150.5 | 108.7 | 796.1 | 781.2 | 360.1 | 456.3 | 13.5 | 0.14 | 24.9 | 2969 | 2992.7
8.3083 | 150.3 | 150.7 | 108.6 | 796.2 | 781.6 | 358.6 | 458.1 | 13.3 | 0.15 | 24.9 | 2859.5 | 2977.6
8.3125 | 150.2 | 150.5 | 108.3 | 796.6 | 780.8 | 363.2 | 465.9 | 13.3 | 0.17 | 24.9 | 2994.3 | 3134.6
8.3167 | 150.1 | 150.2 | 108.1 | 796.3 | 780.8 | 361.7 | 460.8 | 13.3 | 0.15 | 24.9 | 2980.2 | 3107.7
8.3208 | 149.9 | 150.6 | 108.2 | 796.3 | 781.3 | 360.8 | 460.5 | 13.4 | 0.16 | 24.9 | 2983.4 | 3147.6
8.325 | 150 | 150.4 | 107.9 | 796.1 | 780.9 | 359.3 | 460.6 | 13.2 | 0.16 | 24.9 | 2885.1 | 3069.5
8.3292 | 150 | 150.6 | 107.9 | 796.3 | 780.7 | 361.7 | 461.1 | 13.4 | 0.17 | 24.9 | 3026.9 | 3093.4
8.3333 | 150 | 150.4 | 108 | 795.9 | 780.8 | 361.7 | 462.2 | 13.4 | 0.18 | 24.9 | 2998.1 | 3019
8.3375 | 149.8 | 150.4 | 108.1 | 795.8 | 780.7 | 363.7 | 465.8 | 13.3 | 0.15 | 24.9 | 2923.5 | 2954.8
8.3417 | 149.9 | 150.5 | 108.6 | 796.4 | 780.6 | 360.8 | 460.9 | 13.3 | 0.13 | 24.8 | 3047.9 | 2907.8
8.3458 | 150 | 150.3 | 108.8 | 796.4 | 781.1 | 361.1 | 463.9 | 13.3 | 0.16 | 24.9 | 2944.7 | 3040.9
8.35 | 149.9 | 150.5 | 108.9 | 796.6 | 781 | 361.7 | 463.2 | 13.3 | 0.14 | 24.9 | 2938.2 | 2930.6
8.3542 | 149.9 | 150.4 | 109 | 796.8 | 781.1 | 360.2 | 462.3 | 13.4 | 0.17 | 24.9 | 3004.5 | 2988.8
8.3583 | 150.3 | 150.6 | 109 | 796.7 | 781.2 | 360.7 | 460.2 | 13.4 | 0.14 | 24.9 | 2922.5 | 3286.2
8.3625 | 150.1 | 150.6 | 108.7 | 796.5 | 781.4 | 362.2 | 461.3 | 13.3 | 0.15 | 24.9 | 3002.9 | 2994.1
8.3667 | 150.1 | 150.5 | 108.5 | 796.4 | 781.4 | 357.1 | 457 | 13.4 | 0.18 | 24.9 | 3025.9 | 3059.5
8.3708 | 150.1 | 150.4 | 108.2 | 796.5 | 781.2 | 361.7 | 462.8 | 13.3 | 0.16 | 24.9 | 2996.8 | 3058
8.375 | 150.1 | 150.4 | 108.1 | 796.2 | 781 | 360 | 462.1 | 13.4 | 0.13 | 24.9 | 2851.7 | 3019.3
8.3792 | 150 | 150.6 | 108.2 | 796.1 | 781.1 | 362.7 | 462.8 | 13.4 | 0.15 | 24.9 | 2881.5 | 2873.4
8.3833 | 150.1 | 150.4 | 107.9 | 795.9 | 781 | 362.4 | 462.7 | 13.2 | 0.17 | 24.9 | 3020.6 | 3194.1
8.3875 | 150.1 | 150.6 | 108.2 | 795.8 | 780.7 | 361.2 | 461.7 | 13.2 | 0.18 | 24.9 | 3025.5 | 2906.1
8.3917 | 149.7 | 150.3 | 108.3 | 795.9 | 781.1 | 359.4 | 459.9 | 13.3 | 0.16 | 24.9 | 2920.4 | 3084
8.3958 | 149.9 | 150.4 | 108.5 | 796.2 | 781 | 359.9 | 458.4 | 13.4 | 0.17 | 24.9 | 2943.3 | 3048.6
8.4 | 150.6 | 150.4 | 108.7 | 796.1 | 781.5 | 362.2 | 463.5 | 13.4 | 0.14 | 24.9 | 2969.6 | 3006.3
8.4042 | 149.9 | 150.3 | 108.9 | 796.2 | 780.8 | 361.5 | 461.7 | 13.5 | 0.14 | 24.9 | 2793.1 | 3129.2
8.4083 | 149.8 | 150.2 | 109.2 | 796.3 | 780.8 | 363.3 | 467.5 | 13.3 | 0.16 | 24.9 | 3012.4 | 3143
8.4125 | 149.9 | 150.3 | 109 | 796.8 | 780.9 | 360 | 461 | 13.4 | 0.16 | 24.9 | 2946.9 | 3077.8
8.4167 | 150.2 | 150.6 | 108.6 | 796.7 | 781 | 362.4 | 462.5 | 13.5 | 0.17 | 24.9 | 2988.2 | 2942.7
8.4208 | 150 | 150.6 | 108.4 | 796.7 | 780.8 | 360.1 | 461.8 | 13.3 | 0.15 | 24.9 | 3089.1 | 2931.3
8.425 | 150 | 150.3 | 108.4 | 796.5 | 781.1 | 360.6 | 461 | 13.4 | 0.17 | 24.9 | 3000.6 | 3118.4
8.4292 | 150.2 | 150.4 | 108.4 | 796.5 | 781.3 | 361 | 461.3 | 13.4 | 0.16 | 24.8 | 2914 | 3099.3
8.4333 | 150.1 | 150.4 | 108.2 | 796.4 | 781 | 359.3 | 460.6 | 13.4 | 0.15 | 24.9 | 2951.6 | 3082.9
8.4375 | 150 | 150.2 | 108 | 796.3 | 780.6 | 359.7 | 460.7 | 13.4 | 0.16 | 24.9 | 2906.5 | 2915.5
8.4417 | 149.9 | 150.1 | 108.1 | 796.2 | 781 | 361.8 | 463.5 | 13.4 | 0.15 | 24.9 | 2955.8 | 3010.7
8.4458 | 149.8 | 150.4 | 108.4 | 796.1 | 781.4 | 361.5 | 463.4 | 13.3 | 0.15 | 24.8 | 2986.5 | 2997.2
8.45 | 150 | 150.2 | 108.5 | 796.1 | 781.6 | 361.9 | 460.4 | 13.4 | 0.15 | 24.8 | 2933.5 | 3092.5
8.4542 | 150 | 150.1 | 108.7 | 796.1 | 781 | 359.1 | 461 | 13.3 | 0.14 | 24.8 | 3009.8 | 3067.5
8.4583 | 149.9 | 150.4 | 108.9 | 796.1 | 780.9 | 358.2 | 460.8 | 13.4 | 0.16 | 24.8 | 2862.9 | 3071.9
8.4625 | 149.9 | 150.8 | 108.9 | 796.1 | 780.7 | 361 | 463.3 | 13.3 | 0.14 | 24.8 | 3012.9 | 3045.8
8.4667 | 150.1 | 150.4 | 109.1 | 796.3 | 780.9 | 362.3 | 462.6 | 13.3 | 0.16 | 24.8 | 2896.8 | 2979.8
8.4708 | 150.1 | 150.7 | 108.9 | 796.1 | 781 | 360.8 | 464.3 | 13.4 | 0.15 | 24.8 | 2831.2 | 3021.1
8.475 | 150.1 | 150.7 | 108.5 | 796.1 | 781.2 | 359 | 459.8 | 13.4 | 0.16 | 24.8 | 3002.7 | 3065.5
8.4792 | 150.2 | 150.4 | 108.3 | 795.9 | 781 | 361 | 462 | 13.3 | 0.18 | 24.8 | 2867.9 | 3116.3
8.4833 | 150.1 | 150.4 | 108.1 | 795.9 | 780.8 | 361.6 | 462.2 | 13.3 | 0.16 | 24.9 | 2976.3 | 3068
8.4875 | 150 | 150.5 | 108.1 | 795.9 | 780.8 | 358.9 | 457.4 | 13.3 | 0.13 | 24.9 | 2956.1 | 3148.9
8.4917 | 149.9 | 150.5 | 107.3 | 796.2 | 780.7 | 358.6 | 459.6 | 13.5 | 0.15 | 24.9 | 2895.1 | 3096.1
8.4958 | 150.1 | 150.4 | 108.1 | 795.7 | 780.6 | 361.6 | 462.9 | 13.3 | 0.15 | 24.8 | 2938.6 | 3096.2
8.5 | 150.1 | 150.2 | 108.3 | 795.3 | 780.6 | 360.5 | 461.1 | 13.4 | 0.15 | 24.8 | 2991.5 | 3054.5
8.5042 | 150.1 | 150.1 | 108.7 | 795.2 | 780.6 | 360.8 | 459 | 13.5 | 0.12 | 24.8 | 2863.1 | 2990.8
8.5083 | 149.8 | 150.2 | 108.8 | 795.3 | 780.7 | 360.3 | 463.2 | 13.5 | 0.17 | 24.8 | 2912.5 | 2899.8
8.5125 | 150 | 150.3 | 108.8 | 795.5 | 780.9 | 362.7 | 463.4 | 13.5 | 0.14 | 24.8 | 2994.6 | 2957
8.5167 | 149.8 | 150.3 | 109 | 795.5 | 780.8 | 359.2 | 460.2 | 13.4 | 0.16 | 24.8 | 2892.6 | 3036.7
8.5208 | 150.1 | 150.5 | 108.9 | 795.6 | 780.5 | 362.2 | 461.9 | 13.4 | 0.13 | 24.8 | 3041.1 | 3129.4
8.525 | 150 | 150.4 | 108.9 | 795.8 | 780.4 | 359 | 459.5 | 13.5 | 0.16 | 24.8 | 3041.8 | 3197
8.5292 | 150 | 150.4 | 108.4 | 796.1 | 780.3 | 360.6 | 464.1 | 13.5 | 0.14 | 24.8 | 2996.2 | 3160
8.5333 | 150.1 | 150.5 | 108.2 | 795.9 | 780.6 | 359.8 | 462.7 | 13.3 | 0.18 | 24.8 | 2917.5 | 2985.4
8.5375 | 149.9 | 150.5 | 108.2 | 795.5 | 780.9 | 358.3 | 458.7 | 13.6 | 0.15 | 24.8 | 3107.2 | 3136.2
8.5417 | 149.9 | 150.4 | 108.1 | 795.1 | 780.8 | 360.1 | 462.2 | 13.5 | 0.15 | 24.8 | 3030.5 | 3144.7
8.5458 | 149.9 | 150.5 | 107.8 | 795.2 | 780.6 | 359.8 | 459.3 | 13.4 | 0.14 | 24.8 | 2843.1 | 3027.1
8.55 | 150.1 | 150.4 | 108.1 | 795.5 | 780.6 | 358.9 | 460.5 | 13.4 | 0.14 | 24.9 | 2994.8 | 3055.2
8.5542 | 149.9 | 150.4 | 108.5 | 795.4 | 780.7 | 362.3 | 462.9 | 13.4 | 0.16 | 24.9 | 3037.2 | 3037.2
8.5583 | 150.1 | 150.6 | 108.7 | 795.8 | 781.1 | 359.9 | 460.3 | 13.4 | 0.13 | 24.9 | 2920.2 | 3063.2
8.5625 | 149.9 | 150.3 | 108.9 | 795.8 | 780.7 | 362.2 | 461.2 | 13.4 | 0.14 | 24.9 | 2918.5 | 3109.9
8.5667 | 150 | 150.6 | 109 | 795.7 | 780.6 | 360.6 | 462 | 13.3 | 0.15 | 24.8 | 3058.4 | 3125.4
8.5708 | 149.9 | 150.5 | 108.9 | 795.7 | 780.9 | 362.3 | 462.6 | 13.4 | 0.13 | 24.8 | 2900.3 | 2997.3
8.575 | 150.3 | 150.5 | 109.1 | 795.7 | 781 | 360.1 | 457 | 13.6 | 0.14 | 24.8 | 2930.2 | 3092.6
8.5792 | 150 | 150.1 | 108.6 | 795.9 | 780.7 | 359.6 | 460.7 | 13.4 | 0.15 | 24.8 | 2918.2 | 3089.1
8.5833 | 150.2 | 150.4 | 108.3 | 795.7 | 780.8 | 358.1 | 459.4 | 13.4 | 0.15 | 24.8 | 2941.4 | 2980.2
8.5875 | 150.4 | 150.5 | 108.4 | 795.4 | 780.8 | 358.4 | 459 | 13.4 | 0.17 | 24.8 | 2954.9 | 3011.1
8.5917 | 150 | 150.5 | 107.9 | 795.6 | 780.7 | 360.8 | 462.2 | 13.4 | 0.15 | 24.8 | 2994.3 | 2995.6
8.5958 | 150 | 150.4 | 108 | 795.4 | 780.7 | 360.4 | 462.6 | 13.3 | 0.16 | 24.8 | 3082.9 | 3042.8
8.6 | 149.9 | 150.3 | 107.8 | 795.7 | 780.8 | 361.9 | 464 | 13.4 | 0.18 | 24.8 | 2950.4 | 3035.9
8.6042 | 149.9 | 150.1 | 107.7 | 795.8 | 780.5 | 359.2 | 457.1 | 13.6 | 0.15 | 24.8 | 2982.4 | 3115.5
8.6083 | 149.8 | 150.4 | 108.5 | 795.7 | 780.7 | 360 | 460.7 | 13.6 | 0.18 | 24.9 | 2981.5 | 3147.1
8.6125 | 150 | 150.2 | 108.6 | 795.9 | 780.8 | 359.4 | 459.7 | 13.5 | 0.16 | 24.8 | 2907.8 | 3038.9
8.6167 | 149.9 | 150.4 | 108.7 | 795.9 | 780.7 | 359.3 | 458.7 | 13.4 | 0.14 | 24.8 | 3019.2 | 3063.4
8.6208 | 149.9 | 150.2 | 109.3 | 795.8 | 780.4 | 359.4 | 460.1 | 13.4 | 0.16 | 24.8 | 3043 | 3108.3
8.625 | 149.9 | 150.6 | 109.1 | 795.9 | 780.9 | 359.2 | 460.4 | 13.4 | 0.15 | 24.8 | 2841.1 | 2971.5
8.6292 | 150.6 | 150.1 | 108.8 | 795.8 | 780.3 | 361 | 461.2 | 13.4 | 0.15 | 24.8 | 3008.9 | 3015.5
8.6333 | 150 | 150.3 | 108.6 | 796.2 | 780.8 | 357.6 | 457.7 | 13.4 | 0.15 | 24.8 | 3063.1 | 3189.6
8.6375 | 150 | 150.5 | 108.4 | 796.3 | 780.7 | 360.9 | 463.4 | 13.5 | 0.16 | 24.8 | 2836.5 | 2941.1
8.6417 | 150 | 150.4 | 108.2 | 795.9 | 780.6 | 360.1 | 460.4 | 13.4 | 0.15 | 24.8 | 2942.7 | 2946.2
8.6458 | 149.9 | 150.4 | 108.1 | 795.6 | 781.1 | 361.8 | 461.8 | 13.5 | 0.14 | 24.8 | 2986.2 | 3193.7
8.65 | 149.9 | 150.6 | 108.1 | 795.6 | 780.8 | 358.3 | 459.1 | 13.5 | 0.16 | 24.9 | 2912.2 | 3128.4
8.6542 | 149.9 | 150.4 | 108 | 795.3 | 780.6 | 361.3 | 464.9 | 13.4 | 0.15 | 24.9 | 2961.1 | 3041.8
8.6583 | 149.9 | 150.5 | 108 | 795.5 | 781 | 360.7 | 463.3 | 13.4 | 0.16 | 24.8 | 3074.9 | 3127.2
8.6625 | 149.9 | 150.5 | 108.1 | 795.4 | 780.5 | 360 | 461.3 | 13.6 | 0.17 | 24.8 | 2940.6 | 2933
8.6667 | 149.9 | 150.3 | 108.4 | 795.5 | 780.3 | 360.1 | 457.5 | 13.4 | 0.14 | 24.8 | 2933.2 | 2851.9
8.6708 | 149.9 | 150.2 | 108.6 | 795.6 | 780.3 | 361.8 | 462.8 | 13.5 | 0.16 | 24.8 | 3004.9 | 2995.2
8.675 | 150.1 | 150.5 | 108.7 | 795.3 | 780.2 | 357.7 | 457.4 | 13.4 | 0.17 | 24.8 | 2991.5 | 3167.8
8.6792 | 150.1 | 150.3 | 108.8 | 795.4 | 780.8 | 361.7 | 462.2 | 13.4 | 0.18 | 24.8 | 2924.8 | 3026.4
8.6833 | 150 | 150.4 | 109.1 | 795.3 | 780.8 | 359.2 | 459.2 | 13.4 | 0.16 | 24.8 | 2952 | 2969.2
8.6875 | 149.8 | 150 | 108.6 | 795.6 | 780.7 | 360.3 | 461.5 | 13.4 | 0.12 | 24.8 | 2976.6 | 3154.4
8.6917 | 150.2 | 150.3 | 108.6 | 795.7 | 780.6 | 362.4 | 463.2 | 13.5 | 0.16 | 24.8 | 2849.7 | 3069.1
8.6958 | 149.8 | 150.6 | 108.3 | 795.5 | 780.7 | 358.8 | 460 | 13.4 | 0.13 | 24.8 | 2943.7 | 2996.5
8.7 | 150.1 | 150.7 | 108.2 | 795.5 | 780.7 | 359 | 459.1 | 13.4 | 0.14 | 24.8 | 2999.7 | 3080.4
8.7042 | 150.1 | 150.7 | 108.1 | 795.3 | 780.7 | 360.5 | 462.3 | 13.5 | 0.15 | 24.8 | 2956.6 | 3091.7
8.7083 | 150.3 | 150.4 | 108 | 795.1 | 780.2 | 360.1 | 461.4 | 13.4 | 0.17 | 24.8 | 2919.9 | 2893.5
8.7125 | 150.1 | 150.5 | 107.8 | 795 | 779.9 | 359.1 | 459.5 | 13.4 | 0.15 | 24.8 | 2932.6 | 2852.4
8.7167 | 149.8 | 150.5 | 108.1 | 795.8 | 780.4 | 359.3 | 458.8 | 13.5 | 0.14 | 24.8 | 3017 | 3095.6
8.7208 | 150.1 | 150.4 | 108.1 | 795.4 | 780.5 | 362.7 | 464.7 | 13.4 | 0.13 | 24.8 | 2833.4 | 3048.3
8.725 | 149.9 | 150.4 | 108.3 | 794.9 | 780.4 | 361 | 462.7 | 13.4 | 0.11 | 24.8 | 3005.2 | 3117.3
8.7292 | 149.9 | 150.3 | 108.7 | 795.4 | 780.4 | 360.3 | 460.4 | 13.4 | 0.16 | 24.8 | 2925.9 | 3016.1
8.7333 | 149.9 | 150.3 | 108.9 | 795.7 | 780.4 | 360 | 457.9 | 13.4 | 0.15 | 24.8 | 2937.7 | 3002.3
8.7375 | 149.8 | 150.2 | 108.9 | 795.7 | 780.6 | 359.7 | 460.9 | 13.4 | 0.17 | 24.8 | 2988 | 3062.7
8.7417 | 150 | 150.2 | 108.9 | 796 | 780.4 | 357 | 454.5 | 13.4 | 0.16 | 24.8 | 3083.7 | 3071.9
8.7458 | 150.1 | 150.2 | 108.9 | 795.9 | 780.7 | 358.7 | 458.9 | 13.4 | 0.14 | 24.8 | 2865 | 2970.5
8.75 | 150.1 | 150.5 | 108.4 | 795.7 | 780.9 | 360.7 | 461.3 | 13.4 | 0.12 | 24.8 | 2891.4 | 2938.8
8.7542 | 150.1 | 150.3 | 108.2 | 795.8 | 780.6 | 361.2 | 462.4 | 13.4 | 0.13 | 24.8 | 2945.4 | 2957.9
8.7583 | 150 | 150.4 | 108.3 | 796.1 | 780.5 | 358.9 | 459.2 | 13.6 | 0.14 | 24.8 | 2921.8 | 2944.1
8.7625 | 149.9 | 150.4 | 107.9 | 795.6 | 780.7 | 360.6 | 463.9 | 13.4 | 0.15 | 24.8 | 2929.5 | 2819.4
8.7667 | 149.9 | 150.2 | 107.9 | 795.8 | 780.3 | 356.6 | 455.1 | 13.5 | 0.14 | 24.8 | 2990.7 | 2878.5
8.7708 | 149.4 | 150.4 | 107.7 | 795.8 | 780.8 | 360.8 | 459.9 | 13.4 | 0.16 | 24.8 | 3041.9 | 3022.9
8.775 | 149.9 | 150.2 | 108.3 | 795.9 | 781 | 359.1 | 458.4 | 13.5 | 0.15 | 24.8 | 2922.9 | 2932.6
8.7792 | 149.6 | 150.6 | 108.5 | 795.7 | 780.9 | 360.8 | 461.8 | 13.4 | 0.13 | 24.8 | 2918.8 | 3093.9
8.7833 | 149.7 | 150.4 | 108.6 | 795.7 | 780.7 | 360.6 | 461.3 | 13.4 | 0.15 | 24.8 | 3017.1 | 3003.6
8.7875 | 150.1 | 150.4 | 109 | 795.5 | 780.6 | 357.2 | 457.4 | 13.3 | 0.15 | 24.8 | 2976.7 | 3119
8.7917 | 149.7 | 150 | 109 | 795.4 | 780.6 | 362.4 | 464.4 | 13.5 | 0.16 | 24.8 | 2938.9 | 3034.3
8.7958 | 149.9 | 150.3 | 109.1 | 795.7 | 780.8 | 359 | 456.7 | 13.5 | 0.18 | 24.8 | 2876.4 | 3150.9
8.8 | 149.6 | 150.6 | 108.8 | 795.8 | 780.9 | 358.6 | 460 | 13.5 | 0.16 | 24.8 | 2883 | 2940
8.8042 | 150 | 150.3 | 108.5 | 795.6 | 781.3 | 359.8 | 459.3 | 13.5 | 0.14 | 24.8 | 2836.2 | 2924.6
8.8083 | 150 | 150.5 | 108 | 795.7 | 780.9 | 358.5 | 459.8 | 13.4 | 0.16 | 24.8 | 3074.3 | 2908.3
8.8125 | 150.1 | 150.2 | 108.2 | 795.6 | 781.2 | 360.9 | 462.2 | 13.5 | 0.14 | 24.8 | 2910.6 | 2993.6
8.8167 | 149.9 | 150.3 | 107.9 | 795.4 | 780.8 | 361.4 | 462.9 | 13.5 | 0.14 | 24.8 | 2909.8 | 2982.7
8.8208 | 150.1 | 150.3 | 107.7 | 795 | 780.7 | 360.9 | 462.1 | 13.4 | 0.16 | 24.8 | 3102.8 | 3141.5
8.825 | 149.9 | 150.4 | 108 | 795.4 | 780.3 | 361.5 | 462 | 13.4 | 0.13 | 24.8 | 2949.4 | 3056.6
8.8292 | 150.1 | 150.3 | 108.2 | 795.6 | 780.5 | 360.6 | 459.2 | 13.5 | 0.17 | 24.8 | 2936.9 | 3043.9
8.8333 | 149.6 | 150.1 | 108.6 | 795.8 | 780.7 | 361.3 | 462.5 | 13.4 | 0.12 | 24.8 | 2949.5 | 3180.8
8.8375 | 149.9 | 150.4 | 109 | 796.1 | 780.8 | 359.2 | 457.2 | 13.4 | 0.13 | 24.8 | 2925.4 | 2912.3
8.8417 | 150 | 150.5 | 108.9 | 795.8 | 781.2 | 356.9 | 457.1 | 13.4 | 0.15 | 24.8 | 2873.6 | 2888.8
8.8458 | 149.9 | 150.3 | 109 | 795.7 | 781.1 | 357.3 | 458.7 | 13.5 | 0.16 | 24.8 | 2916.4 | 3009.4
8.85 | 150 | 150.4 | 109 | 795.7 | 781 | 360.9 | 461.8 | 13.4 | 0.16 | 24.8 | 2929.5 | 2938
8.8542 | 150.3 | 150.3 | 108.7 | 795.5 | 780.9 | 361.7 | 461.4 | 13.3 | 0.14 | 24.8 | 2872.9 | 2950.8
8.8583 | 150 | 150.4 | 108.4 | 795.6 | 780.9 | 360 | 460.3 | 13.3 | 0.18 | 24.8 | 3035.8 | 3067.9
8.8625 | 150 | 150.6 | 108.1 | 795.7 | 780.8 | 359.1 | 456.6 | 13.5 | 0.15 | 24.8 | 3008.3 | 3202.9
8.8667 | 150 | 150.5 | 108.1 | 795.5 | 780.7 | 360.1 | 458.3 | 13.4 | 0.17 | 24.8 | 3009 | 3080.9
8.8708 | 149.9 | 150.5 | 108.1 | 795.9 | 780.6 | 357.4 | 456.6 | 13.3 | 0.17 | 24.8 | 2938.2 | 2958.7
8.875 | 149.9 | 150.2 | 108 | 796.1 | 780.7 | 359 | 459.6 | 13.5 | 0.16 | 24.8 | 2849 | 3070.8
8.8792 | 150 | 150.3 | 108.2 | 796.5 | 780.5 | 361 | 461.8 | 13.3 | 0.13 | 24.8 | 2935.4 | 3055.5
8.8833 | 149.8 | 150.1 | 108.7 | 796.1 | 780.8 | 362.1 | 462.4 | 13.3 | 0.12 | 24.9 | 3017.7 | 3008.1
8.8875 | 150.1 | 150.5 | 108.9 | 796.3 | 781 | 358.7 | 459.9 | 13.5 | 0.13 | 24.9 | 2981.2 | 3045.4
8.8917 | 150.1 | 150.3 | 108.9 | 796.1 | 781.4 | 361 | 463.7 | 13.4 | 0.16 | 24.8 | 2953.2 | 2900.9
8.8958 | 150 | 150.4 | 109 | 795.6 | 781.1 | 360.3 | 459.6 | 13.5 | 0.16 | 24.8 | 2934.1 | 2994.2
8.9 | 150.2 | 150 | 108.9 | 795.9 | 780.7 | 359.3 | 460.1 | 13.4 | 0.16 | 24.8 | 3004.6 | 2895.9
8.9042 | 150.2 | 150.4 | 108.7 | 796 | 780.7 | 357.8 | 457.5 | 13.4 | 0.15 | 24.8 | 2959.3 | 3028.5
8.9083 | 150.2 | 150.5 | 108.5 | 796.1 | 780.7 | 358.2 | 460.6 | 13.5 | 0.14 | 24.8 | 3029.9 | 3073.3
8.9125 | 150 | 150.5 | 108.3 | 795.7 | 780.9 | 357.7 | 457.4 | 13.4 | 0.15 | 24.8 | 3034 | 3012.5
8.9167 | 150.1 | 150.4 | 108.1 | 795.5 | 780.7 | 360.5 | 462.5 | 13.4 | 0.14 | 24.8 | 3037.6 | 3135.5
8.9208 | 150 | 150.1 | 107.8 | 795.2 | 780.4 | 362.1 | 463.4 | 13.5 | 0.16 | 24.8 | 2829.2 | 2929.7
8.925 | 149.9 | 150.4 | 107.8 | 795.5 | 780.4 | 360.5 | 462.7 | 13.5 | 0.17 | 24.8 | 2893.6 | 2953.8
8.9292 | 150 | 150.3 | 108.2 | 795.6 | 780.7 | 359.3 | 460.8 | 13.4 | 0.13 | 24.9 | 3056.4 | 3054.5
8.9333 | 149.9 | 150.1 | 108.4 | 795.6 | 780.2 | 357.9 | 459.4 | 13.4 | 0.1 | 24.8 | 2926.1 | 3026.9
8.9375 | 149.4 | 150.4 | 108.5 | 795.9 | 781 | 359.4 | 458 | 13.4 | 0.15 | 24.8 | 2928.3 | 2975.6
8.9417 | 150 | 150.6 | 108.9 | 796 | 781.1 | 360 | 461.5 | 13.4 | 0.16 | 24.8 | 2953.2 | 2975.5
8.9458 | 150.1 | 150.3 | 109.1 | 795.9 | 781 | 361.2 | 458.2 | 13.4 | 0.18 | 24.8 | 2935.3 | 3134.5
8.95 | 150.1 | 150.3 | 109.2 | 795.7 | 780.7 | 357.9 | 459.4 | 13.4 | 0.16 | 24.8 | 2906.5 | 3032.4
8.9542 | 150 | 150.2 | 108.8 | 796.1 | 780.9 | 359.6 | 459.2 | 13.3 | 0.13 | 24.9 | 3009 | 3176.2
8.9583 | 150.2 | 150.5 | 108.7 | 796 | 780.8 | 360.7 | 463.3 | 13.6 | 0.17 | 24.9 | 2917.9 | 3007.4
8.9625 | 150.1 | 150.4 | 108.5 | 796.2 | 781 | 359.7 | 460 | 13.5 | 0.14 | 24.9 | 2858.5 | 3115
8.9667 | 149.9 | 150.7 | 108 | 795.7 | 780.8 | 359.8 | 463 | 13.4 | 0.16 | 24.8 | 2942.3 | 2975.1
8.9708 | 150 | 150.4 | 108.3 | 796.1 | 781 | 361 | 459 | 13.6 | 0.16 | 24.8 | 3003.5 | 3050.6
8.975 | 150.1 | 150.4 | 108 | 795.9 | 780.8 | 357.5 | 458.2 | 13.4 | 0.18 | 24.8 | 2903.8 | 2935.8
8.9792 | 150.1 | 150.6 | 107.6 | 795.6 | 780.8 | 358.4 | 459.6 | 13.4 | 0.14 | 24.9 | 3065.6 | 3010.1
8.9833 | 150 | 150.4 | 108 | 795.6 | 780.7 | 359.4 | 458.8 | 13.5 | 0.17 | 24.9 | 2995.3 | 2998.4
8.9875 | 150 | 150.3 | 108.5 | 795.8 | 780.6 | 359.4 | 460 | 13.5 | 0.17 | 24.9 | 2984.4 | 3039.9
8.9917 | 149.7 | 150 | 108.8 | 795.9 | 781 | 362.1 | 461.6 | 13.3 | 0.13 | 24.9 | 3014.9 | 3143.8
8.9958 | 150 | 150.4 | 108.9 | 795.3 | 780 | 358.1 | 457.3 | 13.4 | 0.15 | 24.9 | 2882.2 | 3071.8
9 | 149.8 | 150.4 | 109 | 795.8 | 780.7 | 357.8 | 453.6 | 13.4 | 0.15 | 24.9 | 2948.6 | 3003.5
9.0042 | 150 | 150.5 | 109.1 | 795.6 | 780.6 | 358.2 | 458.1 | 13.5 | 0.15 | 24.9 | 2851 | 2967.7
9.0083 | 150.4 | 150.7 | 109.2 | 795.9 | 780.4 | 358.8 | 459.2 | 13.4 | 0.17 | 24.8 | 2889.1 | 3100.3
9.0125 | 150.1 | 150.3 | 108.3 | 795.9 | 780.3 | 359.1 | 460.1 | 13.4 | 0.16 | 24.8 | 2914.5 | 2944.8
9.0167 | 150.1 | 150.5 | 108.4 | 795.8 | 780.7 | 356.9 | 455.9 | 13.5 | 0.16 | 24.8 | 2935.1 | 3094.8
9.0208 | 150 | 150.1 | 108.3 | 795.7 | 780.6 | 360 | 460.1 | 13.5 | 0.13 | 24.8 | 2935.9 | 3021.3
9.025 | 150.2 | 150.5 | 108 | 795.6 | 780.8 | 357.2 | 457 | 13.4 | 0.14 | 24.8 | 2980.7 | 3051.8
9.0292 | 150 | 150.2 | 107.8 | 795.7 | 780.6 | 356.9 | 455.4 | 13.4 | 0.16 | 24.8 | 2895.3 | 3027.7
9.0333 | 150 | 150.2 | 107.9 | 795.8 | 780.4 | 359.6 | 461.3 | 13.5 | 0.17 | 24.8 | 2931 | 3166.3
9.0375 | 150 | 150.3 | 108.2 | 795.5 | 780.5 | 359 | 459.2 | 13.5 | 0.15 | 24.8 | 2882.1 | 3011.1
9.0417 | 149.9 | 150.1 | 108.1 | 795.4 | 780.2 | 360 | 460.8 | 13.4 | 0.15 | 24.8 | 2883.3 | 3008.7
9.0458 | 149.6 | 150.3 | 108.5 | 795.2 | 780.6 | 360.3 | 461.8 | 13.3 | 0.13 | 24.8 | 2923.4 | 2996.5
9.05 | 149.7 | 150.4 | 108.6 | 795.3 | 780.4 | 357.6 | 456.8 | 13.4 | 0.17 | 24.8 | 2878.1 | 2946
9.0542 | 149.9 | 150.3 | 108.7 | 795.5 | 780.6 | 357.7 | 458.6 | 13.4 | 0.16 | 24.8 | 3043 | 3039.9
9.0583 | 150.1 | 150.3 | 108.9 | 795.3 | 780.5 | 360.6 | 464.6 | 13.5 | 0.15 | 24.8 | 3024.1 | 3072.9
9.0625 | 149.9 | 150.3 | 108.9 | 795.4 | 780.7 | 358.9 | 457.6 | 13.4 | 0.16 | 24.8 | 2940.9 | 3127
9.0667 | 150.1 | 150.5 | 108.9 | 795.9 | 780.4 | 359.8 | 460.8 | 13.4 | 0.17 | 24.8 | 2854.5 | 3057
9.0708 | 150.1 | 150.4 | 108.7 | 796 | 780.3 | 358.5 | 457.6 | 13.5 | 0.16 | 24.8 | 3041.7 | 3009.5
9.075 | 150 | 150.4 | 108.4 | 795.7 | 780.3 | 358.3 | 459.1 | 13.5 | 0.17 | 24.8 | 2912.9 | 3020.2
9.0792 | 149.8 | 150.2 | 108.5 | 795.5 | 780.5 | 357.4 | 455.1 | 13.4 | 0.16 | 24.8 | 2868.7 | 2936.2
9.0833 | 149.9 | 150.4 | 108.3 | 795.9 | 780.6 | 358.7 | 458.6 | 13.4 | 0.13 | 24.8 | 2969.9 | 3155.6
9.0875 | 150 | 150.3 | 108 | 795.7 | 780.5 | 359.6 | 459.2 | 13.3 | 0.14 | 24.8 | 2944.6 | 3099.5
9.0917 | 149.9 | 150.1 | 107.8 | 796 | 780.5 | 359.8 | 458.9 | 13.5 | 0.15 | 24.8 | 2899 | 3038.2
9.0958 | 149.7 | 150.2 | 107.9 | 796 | 780.4 | 359.2 | 460 | 13.5 | 0.17 | 24.8 | 3034.4 | 3101.6
9.1 | 149.8 | 150.1 | 108.2 | 795.8 | 780.6 | 360.5 | 460.4 | 13.4 | 0.17 | 24.8 | 2897.3 | 3015.6
9.1042 | 150 | 150.3 | 108.7 | 795.7 | 780.7 | 359.5 | 459.7 | 13.5 | 0.16 | 24.8 | 2904.3 | 2943.1
9.1083 | 149.8 | 150.2 | 108.8 | 795.7 | 780.6 | 358.9 | 460.9 | 13.3 | 0.13 | 24.8 | 3002.2 | 3039.6
9.1125 | 149.9 | 150.4 | 108.9 | 795.6 | 780.7 | 359.6 | 458.4 | 13.3 | 0.15 | 24.8 | 2887.6 | 2992.3
9.1167 | 150.1 | 150.5 | 109.1 | 795.5 | 780.7 | 359.8 | 459.7 | 13.5 | 0.14 | 24.8 | 2969.4 | 3105.2
9.1208 | 150.3 | 150.4 | 108.9 | 796.1 | 780.7 | 358.7 | 459 | 13.4 | 0.15 | 24.8 | 3059.3 | 3113.3
9.125 | 150.3 | 150.4 | 108.8 | 796.2 | 780.7 | 358.1 | 456.2 | 13.3 | 0.16 | 24.8 | 3026.3 | 3108.3
9.1292 | 150.5 | 150.4 | 108.5 | 796.3 | 780.4 | 361.5 | 462.6 | 13.5 | 0.17 | 24.8 | 2946.8 | 3112.3
9.1333 | 150.4 | 150.3 | 108.2 | 795.9 | 780.9 | 359.4 | 460.8 | 13.5 | 0.14 | 24.8 | 2961.4 | 3009.5
9.1375 | 150.4 | 150.6 | 108.1 | 795.6 | 780.8 | 357.6 | 458.5 | 13.5 | 0.16 | 24.8 | 2818.6 | 3016.3
9.1417 | 150.1 | 150.3 | 108 | 795.7 | 780.8 | 359.1 | 460 | 13.4 | 0.17 | 24.8 | 2905.5 | 3050.8
9.1458 | 150 | 150.4 | 107.9 | 795.7 | 780.7 | 359.6 | 460.4 | 13.5 | 0.17 | 24.8 | 2961.9 | 2959.5
9.15 | 149.8 | 150.3 | 108.1 | 795.4 | 780.7 | 359.3 | 461.6 | 13.4 | 0.14 | 24.8 | 3016.5 | 2954.1
9.1542 | 149.7 | 150.4 | 108.4 | 795.5 | 781.1 | 359.8 | 461.6 | 13.4 | 0.16 | 24.8 | 2855.9 | 3024.4
9.1583 | 149.9 | 150.3 | 108.6 | 795.7 | 780.6 | 358.4 | 458 | 13.4 | 0.17 | 24.8 | 3038.9 | 3010
9.1625 | 149.2 | 150.6 | 108.6 | 795.4 | 780.7 | 359.3 | 460.9 | 13.4 | 0.14 | 24.8 | 2873.4 | 3022
9.1667 | 149.8 | 150.3 | 109.1 | 795.4 | 780.6 | 358 | 458 | 13.3 | 0.19 | 24.9 | 2911 | 3105.6
9.1708 | 149.9 | 150.3 | 108.9 | 795.5 | 780.6 | 358.7 | 458.5 | 13.5 | 0.17 | 24.9 | 2992.3 | 3011.6
9.175 | 149.9 | 150.5 | 109 | 795.8 | 780.8 | 360.4 | 462.7 | 13.3 | 0.18 | 24.9 | 2908.7 | 2958.7
9.1792 | 150.1 | 150.4 | 108.8 | 795.4 | 780.6 | 359.5 | 460.8 | 13.5 | 0.16 | 24.9 | 3018 | 3110
9.1833 | 150.1 | 150.4 | 108.3 | 795.9 | 780.6 | 357.4 | 456.8 | 13.4 | 0.15 | 24.8 | 3003.9 | 3037.7
9.1875 | 150.1 | 150.4 | 108.2 | 795.6 | 780.8 | 360.3 | 460.9 | 13.4 | 0.16 | 24.8 | 2975.9 | 3183.9
9.1917 | 150.1 | 150.3 | 108.1 | 795.8 | 780.6 | 360 | 460.1 | 13.3 | 0.15 | 24.8 | 3038.8 | 3070.3
9.1958 | 150.2 | 149.8 | 107.9 | 795.7 | 780.4 | 357.6 | 455.8 | 13.4 | 0.19 | 24.8 | 2935.7 | 3000.4
9.2 | 150.1 | 150.1 | 107.8 | 795.9 | 780.4 | 358.8 | 459.2 | 13.3 | 0.14 | 24.8 | 2963 | 2995.1
9.2042 | 149.9 | 150 | 108 | 795.4 | 780.2 | 359.3 | 459.2 | 13.4 | 0.15 | 24.8 | 2945.7 | 2941.4
9.2083 | 150.2 | 150.3 | 108.4 | 795.2 | 779.8 | 357.2 | 455.6 | 13.4 | 0.15 | 24.8 | 3046.5 | 3058.7
9.2125 | 150.1 | 150.3 | 108.5 | 796 | 780.5 | 358.7 | 460.8 | 13.4 | 0.14 | 24.8 | 2956.2 | 3120
9.2167 | 150.3 | 150.4 | 108.7 | 796 | 780.8 | 358.2 | 458.1 | 13.5 | 0.15 | 24.8 | 2906.8 | 3008.6
9.2208 | 149.9 | 150.3 | 109.1 | 795.7 | 780.6 | 358.6 | 458.4 | 13.4 | 0.16 | 24.8 | 2985.6 | 3072.4
9.225 | 150 | 150.3 | 108.9 | 795.8 | 780.7 | 358.6 | 459.1 | 13.2 | 0.18 | 24.8 | 2987.8 | 3004.4
9.2292 | 150.2 | 150.4 | 108.8 | 796 | 781 | 360.6 | 459.7 | 13.3 | 0.14 | 24.9 | 2947 | 2955.9
9.2333 | 150.2 | 150.5 | 108.6 | 795.5 | 780.8 | 360.2 | 457.9 | 13.4 | 0.14 | 24.8 | 2994 | 2860.6
9.2375 | 150.2 | 150.6 | 108.3 | 796.2 | 780.9 | 357.8 | 455.6 | 13.4 | 0.16 | 24.8 | 2843 | 3113.2
9.2417 | 150.1 | 150.5 | 108.1 | 796 | 781.1 | 359.9 | 459.1 | 13.2 | 0.16 | 24.9 | 2859.9 | 2996.5
9.2458 | 150.1 | 150.5 | 107.7 | 796 | 780.6 | 356.7 | 457.3 | 13.4 | 0.15 | 24.9 | 3097.6 | 3061.6
9.25 | 150.1 | 150.3 | 108 | 795.9 | 780.4 | 358.8 | 460.2 | 13.2 | 0.15 | 24.9 | 2880 | 2905.4
9.2542 | 150 | 150.4 | 107.7 | 795.9 | 780.7 | 359.9 | 458.4 | 13.4 | 0.16 | 24.9 | 2906.1 | 3073.4
9.2583 | 149.6 | 150.4 | 108.5 | 796 | 780.5 | 357 | 455.3 | 13.5 | 0.16 | 24.9 | 3024.7 | 3216.5
9.2625 | 149.9 | 150.2 | 108.5 | 795.4 | 780.6 | 359 | 459.9 | 13.4 | 0.17 | 24.9 | 2891.9 | 2972.2
9.2667 | 149.8 | 150.2 | 108.6 | 795.6 | 780.6 | 360.5 | 461.1 | 13.4 | 0.16 | 24.8 | 2918.5 | 2925.5
9.2708 | 150 | 150.3 | 108.8 | 796 | 780.7 | 357.4 | 455.4 | 13.3 | 0.16 | 24.8 | 2878.2 | 3215.1
9.275 | 149.9 | 150.7 | 109.3 | 796.4 | 780.8 | 356.4 | 456 | 13.3 | 0.17 | 24.8 | 3003.8 | 3038.6
9.2792 | 150 | 150.4 | 108.9 | 796.3 | 780.9 | 355.9 | 455.3 | 13.2 | 0.16 | 24.8 | 2898.8 | 3020.8
9.2833 | 150.1 | 150.4 | 108.5 | 796.2 | 781 | 358.1 | 459.3 | 13.3 | 0.18 | 24.8 | 2932.1 | 3011.2
9.2875 | 150.1 | 150.4 | 108.3 | 795.7 | 780.9 | 359.2 | 459.8 | 13.4 | 0.17 | 24.8 | 2964.5 | 3099
9.2917 | 150.1 | 150.1 | 108.5 | 796.2 | 781 | 356.8 | 456.7 | 13.5 | 0.17 | 24.8 | 2897.9 | 3096.3
9.2958 | 149.9 | 150.3 | 108.2 | 796 | 780.9 | 359.3 | 459 | 13.3 | 0.14 | 24.8 | 3058.7 | 3137.8
9.3 | 150.1 | 150.1 | 108.1 | 795.9 | 780.8 | 357.3 | 458.4 | 13.5 | 0.15 | 24.9 | 2977 | 3029.2
9.3042 | 149.9 | 150.6 | 108 | 796.1 | 780.8 | 355.9 | 456 | 13.5 | 0.17 | 24.9 | 3039.1 | 2961.1
9.3083 | 150 | 150.3 | 108.1 | 796.5 | 781 | 358.9 | 456.7 | 13.3 | 0.16 | 24.9 | 2972.9 | 3110.6
9.3125 | 149.6 | 150 | 108.3 | 796.4 | 780.4 | 360.8 | 461.5 | 13.3 | 0.18 | 24.9 | 2937.6 | 3057.6
9.3167 | 149.9 | 150.1 | 108.8 | 796.4 | 780.7 | 359.5 | 458.4 | 13.4 | 0.14 | 24.9 | 2879.2 | 3121.5
9.3208 | 150 | 150.4 | 108.6 | 796.2 | 780.3 | 358.4 | 459.8 | 13.3 | 0.16 | 24.8 | 2950.8 | 3016.5
9.325 | 150.1 | 150.1 | 109 | 796.3 | 780.4 | 358.2 | 456.8 | 13.3 | 0.14 | 24.8 | 2951.3 | 2957.3
9.3292 | 150 | 150.4 | 109 | 796 | 780.6 | 357 | 455.4 | 13.3 | 0.14 | 24.8 | 2990.1 | 3191.1
9.3333 | 149.9 | 150.4 | 109 | 795.8 | 780.2 | 356.9 | 454.7 | 13.5 | 0.17 | 24.8 | 2989.8 | 3019.1
9.3375 | 150.1 | 150 | 108.6 | 796.2 | 780.2 | 359.1 | 459.4 | 13.7 | 0.18 | 24.8 | 3006.3 | 2862
9.3417 | 149.9 | 150.4 | 108.5 | 796.3 | 780.4 | 356.4 | 456.7 | 13.3 | 0.18 | 24.8 | 2954.9 | 2976.8
9.3458 | 150 | 150.3 | 108.4 | 796.2 | 780.4 | 358.6 | 455.4 | 13.3 | 0.16 | 24.8 | 2960 | 3058.6
9.35 | 150 | 150.3 | 108.1 | 796.5 | 780.8 | 358.2 | 460.1 | 13.4 | 0.17 | 24.9 | 2897.5 | 2892.5
9.3542 | 150 | 150.4 | 108.2 | 796.1 | 781 | 358 | 459.4 | 13.3 | 0.14 | 24.9 | 3011.3 | 3193.7
9.3583 | 150 | 150.2 | 108.1 | 796.5 | 780.9 | 358.1 | 460.3 | 13.2 | 0.17 | 24.9 | 2967.3 | 3019.1
9.3625 | 149.9 | 150.5 | 108.1 | 796.2 | 780.7 | 357.7 | 456.5 | 13.5 | 0.16 | 24.9 | 2956 | 3086.9
9.3667 | 149.9 | 150.2 | 108.2 | 796 | 780.8 | 358.7 | 458.6 | 13.3 | 0.16 | 24.8 | 2918.4 | 3042.4
9.3708 | 150.1 | 150.3 | 108.5 | 796 | 780.7 | 360.2 | 460.2 | 13.4 | 0.16 | 24.9 | 2860.2 | 3050.2
9.375 | 150.1 | 150.4 | 108.8 | 796.1 | 781.2 | 359.8 | 462.8 | 13.4 | 0.18 | 24.9 | 2902 | 2986
9.3792 | 149.9 | 150.3 | 108.8 | 796.1 | 781 | 359.3 | 459.4 | 13.3 | 0.15 | 24.9 | 2877.2 | 3033.2
9.3833 | 150 | 150.3 | 109 | 796.5 | 781 | 359.7 | 460.6 | 13.5 | 0.15 | 24.9 | 2934.2 | 3027.2
9.3875 | 150.2 | 150.3 | 109 | 796.1 | 780.6 | 358.2 | 459.7 | 13.3 | 0.15 | 24.9 | 2995.2 | 2887.3
9.3917 | 150.1 | 150.6 | 108.9 | 796.4 | 780.7 | 357.1 | 458 | 13.5 | 0.14 | 24.9 | 2988.4 | 3147.4
9.3958 | 150.2 | 150.5 | 108.5 | 796 | 781.4 | 358.4 | 459.5 | 13.3 | 0.17 | 24.8 | 2886.6 | 3053.2
9.4 | 150.2 | 151 | 108.5 | 795.8 | 780.8 | 357.6 | 457.5 | 13.4 | 0.16 | 24.8 | 3045.5 | 2963.4
9.4042 | 150.1 | 150.9 | 108.2 | 795.6 | 780.8 | 355.6 | 458.3 | 13.4 | 0.14 | 24.9 | 2873.4 | 3125.9
9.4083 | 150.3 | 150.6 | 108.1 | 795.8 | 781 | 361.4 | 462.8 | 13.5 | 0.14 | 24.9 | 3054.6 | 3012.9
9.4125 | 150 | 150.5 | 108.1 | 796 | 780.9 | 358.2 | 458.3 | 13.4 | 0.15 | 24.9 | 3006.9 | 2939
9.4167 | 150 | 150.4 | 107.9 | 795.7 | 780.5 | 356.7 | 456.2 | 13.2 | 0.15 | 24.9 | 2902.5 | 3140.8
9.4208 | 149.7 | 150 | 108.1 | 796.1 | 780.7 | 358.5 | 460.7 | 13.4 | 0.14 | 24.9 | 2955.2 | 2955.2
9.425 | 149.9 | 150.4 | 108.2 | 796.1 | 780.6 | 359.8 | 461.2 | 13.4 | 0.15 | 24.9 | 2930.6 | 2977.6
9.4292 | 149.9 | 150.3 | 108.7 | 795.8 | 780.9 | 359.3 | 460.4 | 13.3 | 0.15 | 24.8 | 2862.8 | 2920.2
9.4333 | 149.9 | 150.2 | 108.7 | 795.5 | 780.7 | 356.4 | 456.9 | 13.4 | 0.16 | 24.9 | 2928.9 | 3030.1
9.4375 | 149.8 | 150.3 | 108.9 | 795.4 | 780.4 | 357.3 | 457.3 | 13.5 | 0.19 | 24.9 | 2965.9 | 2982.3
9.4417 | 150 | 150.4 | 108.9 | 795.4 | 780.6 | 360.2 | 463.7 | 13.4 | 0.17 | 24.8 | 2939.9 | 3144.8
9.4458 | 149.9 | 150.6 | 108.9 | 795.7 | 780.5 | 360.4 | 457.9 | 13.3 | 0.17 | 24.8 | 2766.4 | 2951.7
9.45 | 150 | 150.5 | 108.8 | 796.1 | 780.9 | 359.1 | 458.9 | 13.4 | 0.16 | 24.8 | 2931.2 | 2989.4
9.4542 | 150.2 | 150.7 | 108.6 | 795.4 | 780.4 | 357.5 | 456.7 | 13.4 | 0.13 | 24.8 | 2911.2 | 2942.8
9.4583 | 150.2 | 150.6 | 108.3 | 795.9 | 780.7 | 357.7 | 457.1 | 13.4 | 0.16 | 24.8 | 2906.1 | 2994.9
9.4625 | 150.4 | 150.1 | 108.4 | 795.6 | 780.6 | 357.3 | 455.8 | 13.4 | 0.12 | 24.9 | 2921.3 | 3055.7
9.4667 | 150 | 150.6 | 108.3 | 795.9 | 780.3 | 355.9 | 457.3 | 13.4 | 0.14 | 24.9 | 2851.9 | 3072.3
9.4708 | 150 | 150.5 | 108.1 | 795.5 | 780.6 | 357 | 455.6 | 13.4 | 0.15 | 24.9 | 2952.6 | 3041.4
9.475 | 149.9 | 150.3 | 107.8 | 795.6 | 780.4 | 357.6 | 456.1 | 13.4 | 0.15 | 24.8 | 2985.4 | 3060.6
9.4792 | 149.8 | 150.3 | 108 | 795.3 | 780.5 | 358.1 | 458 | 13.7 | 0.16 | 24.9 | 3055 | 3050.8
9.4833 | 149.8 | 150.1 | 108.4 | 795.5 | 780.3 | 358.3 | 458.6 | 13.5 | 0.17 | 24.8 | 2918.5 | 3016.5
9.4875 | 149.8 | 150.2 | 108.5 | 795.7 | 780.5 | 359.2 | 457.6 | 13.5 | 0.16 | 24.8 | 2976.9 | 3094.1
9.4917 | 149.8 | 150.3 | 108.4 | 795.7 | 780.4 | 359.1 | 459.4 | 13.4 | 0.14 | 24.8 | 2866 | 3067.5
9.4958 | 150 | 150.1 | 108.9 | 795.8 | 780.5 | 359.5 | 457.9 | 13.4 | 0.16 | 24.8 | 2972.2 | 3039.2
9.5 | 150.2 | 150 | 108.9 | 795.7 | 780.3 | 358.5 | 460.9 | 13.4 | 0.16 | 24.8 | 3035.6 | 3205.3
9.5042 | 150.1 | 150.4 | 108.9 | 795.6 | 780.5 | 357.5 | 455.8 | 13.4 | 0.15 | 24.8 | 2936.6 | 3103.5
9.5083 | 149.7 | 150.3 | 108.8 | 795.3 | 780 | 357.4 | 456.6 | 13.4 | 0.17 | 24.8 | 2939.6 | 3007.8
9.5125 | 150.1 | 150.8 | 108.7 | 795.6 | 780.4 | 359.2 | 459.7 | 13.6 | 0.14 | 24.8 | 2954.1 | 3005.3
9.5167 | 150 | 150.5 | 108.6 | 795.7 | 780.6 | 358.3 | 459.1 | 13.4 | 0.14 | 24.8 | 2987.6 | 2968.4
9.5208 | 150.7 | 150.7 | 107.9 | 795.5 | 780.4 | 357.4 | 456.6 | 13.4 | 0.17 | 24.8 | 2870.3 | 3040.5
9.525 | 150.1 | 150.5 | 108.2 | 795.3 | 780.7 | 357.8 | 457.2 | 13.5 | 0.16 | 24.8 | 3096.2 | 3076
9.5292 | 150.1 | 150.4 | 108.1 | 795.5 | 780.7 | 356.7 | 456.1 | 13.3 | 0.16 | 24.8 | 2959.9 | 3010.7
9.5333 | 149.9 | 150.2 | 108.1 | 796.1 | 780.7 | 360 | 458.5 | 13.4 | 0.15 | 24.8 | 2949.3 | 3063.1
9.5375 | 150.1 | 150.2 | 107.9 | 796 | 780.6 | 356.5 | 456.1 | 13.4 | 0.13 | 24.9 | 2959 | 3026.5
9.5417 | 150 | 150.1 | 108.2 | 795.9 | 780.6 | 355.1 | 454.9 | 13.5 | 0.14 | 24.9 | 2974.7 | 3138.4
9.5458 | 149.9 | 150.3 | 108.5 | 795.1 | 780.2 | 357.9 | 456.5 | 13.3 | 0.16 | 24.9 | 3090.2 | 2882.7
9.55 | 149.8 | 150.4 | 108.8 | 795.5 | 780 | 359 | 458 | 13.4 | 0.15 | 24.9 | 2991.9 | 3009.7
9.5542 | 150 | 150.5 | 109 | 795.9 | 780.3 | 358 | 456 | 13.4 | 0.16 | 24.9 | 2987.6 | 2946.7
9.5583 | 149.8 | 150.4 | 109 | 795.2 | 780.3 | 359.8 | 460.4 | 13.3 | 0.15 | 24.8 | 3067.7 | 3049
9.5625 | 150.1 | 150.5 | 109.2 | 795.1 | 781 | 355.4 | 454.2 | 13.4 | 0.16 | 24.8 | 2891.7 | 3001.1
9.5667 | 149.9 | 150.6 | 108.9 | 795.7 | 781 | 357.1 | 455.8 | 13.4 | 0.14 | 24.8 | 2999 | 2835.8
9.5708 | 150.4 | 150.5 | 108.6 | 795.4 | 780.8 | 358.3 | 456.1 | 13.4 | 0.18 | 24.8 | 3021.1 | 3307
9.575 | 149.9 | 150.4 | 108.1 | 795.5 | 780.6 | 357.4 | 457.9 | 13.5 | 0.13 | 24.9 | 2939.7 | 3061.1
9.5792 | 150.1 | 150.6 | 108.1 | 795.5 | 780.7 | 356.4 | 455.8 | 13.6 | 0.16 | 24.9 | 2972.1 | 2994.3
9.5833 | 150 | 150.6 | 108.1 | 795.4 | 780.7 | 356.5 | 456.5 | 13.5 | 0.13 | 24.9 | 2993.1 | 3183.9
9.5875 | 149.8 | 150.4 | 107.9 | 795 | 780.2 | 357.5 | 458.1 | 13.5 | 0.16 | 24.8 | 2848.1 | 2995.3
9.5917 | 149.9 | 150.4 | 108.1 | 795.3 | 780.3 | 360.5 | 461.8 | 13.4 | 0.16 | 24.8 | 2994.4 | 3052.1
9.5958 | 149.9 | 150.4 | 108.5 | 795.3 | 780.2 | 359.5 | 459.1 | 13.5 | 0.15 | 24.8 | 3014.5 | 3092.3
9.6 | 149.8 | 150.2 | 108.7 | 795.5 | 780.3 | 356.2 | 454 | 13.4 | 0.18 | 24.8 | 2980.2 | 2970.9
9.6042 | 149.9 | 150.2 | 108.9 | 795.2 | 780.7 | 360.1 | 460.3 | 13.4 | 0.16 | 24.8 | 2978.9 | 3149.4
9.6083 | 149.9 | 150.4 | 108.9 | 795.6 | 780.5 | 356.4 | 457.1 | 13.4 | 0.15 | 24.8 | 2964.3 | 3010
9.6125 | 150.1 | 150.6 | 109.1 | 795.7 | 780.4 | 360.5 | 462.6 | 13.4 | 0.15 | 24.8 | 2886 | 3055.3
9.6167 | 150 | 149.9 | 109.1 | 795.8 | 780.7 | 356.8 | 458.4 | 13.5 | 0.16 | 24.8 | 2995.9 | 2939.4
9.6208 | 150 | 150.5 | 108.8 | 796 | 780.4 | 355.1 | 454.8 | 13.4 | 0.16 | 24.8 | 2991.7 | 3028.7
9.625 | 150.2 | 150.1 | 108.2 | 795.5 | 780.2 | 356.5 | 457 | 13.4 | 0.14 | 24.9 | 2899.7 | 3092
9.6292 | 150.1 | 150.6 | 108.2 | 795.5 | 780.9 | 358.9 | 458 | 13.5 | 0.14 | 24.9 | 3032.1 | 3051.1
9.6333 | 150.1 | 150.4 | 108.2 | 795.7 | 781.1 | 356.6 | 455.8 | 13.4 | 0.15 | 24.8 | 2896 | 3041.3
9.6375 | 150.1 | 150.6 | 108 | 795.3 | 780.7 | 357.5 | 456.1 | 13.4 | 0.14 | 24.9 | 2972.9 | 2951.6
9.6417 | 150.3 | 150.3 | 107.9 | 795.3 | 780.4 | 356.1 | 453.1 | 13.4 | 0.16 | 24.9 | 2887.2 | 3041.7
9.6458 | 150.1 | 150.4 | 108.1 | 795.4 | 780.2 | 356.6 | 456.1 | 13.4 | 0.16 | 24.8 | 2952.7 | 2926.1
9.65 | 149.9 | 150.3 | 108.3 | 795.6 | 779.9 | 357.9 | 460.2 | 13.3 | 0.17 | 24.8 | 2977.7 | 2927.8
9.6542 | 150 | 150.4 | 108.8 | 795.3 | 780.3 | 354.6 | 454.1 | 13.4 | 0.16 | 24.8 | 2966.4 | 3041.5
9.6583 | 150.2 | 150.3 | 108.8 | 795.4 | 780.5 | 357.5 | 457.6 | 13.4 | 0.17 | 24.8 | 3016.5 | 2928
9.6625 | 149.9 | 150.5 | 108.9 | 796 | 780.8 | 357.8 | 458.9 | 13.4 | 0.16 | 24.8 | 2952.2 | 3012.3
9.6667 | 150.1 | 150.5 | 108.9 | 795.5 | 780.5 | 357 | 457.3 | 13.4 | 0.16 | 24.8 | 2979.9 | 2979.6
9.6708 | 150.2 | 150.4 | 108.9 | 795.7 | 780.6 | 358.9 | 458.9 | 13.5 | 0.15 | 24.8 | 2942.9 | 2885.9
9.675 | 150.2 | 150.2 | 108.6 | 795.7 | 780.7 | 358.3 | 458.4 | 13.3 | 0.17 | 24.8 | 2998.5 | 3158
9.6792 | 150.1 | 150.8 | 108 | 795.7 | 780.6 | 355.4 | 455.8 | 13.4 | 0.15 | 24.8 | 2932.4 | 2942.5
9.6833 | 150.1 | 150.2 | 108.2 | 795.9 | 780.7 | 357.5 | 459.6 | 13.4 | 0.16 | 24.8 | 2900.6 | 3016.8
9.6875 | 150.1 | 150.2 | 108.1 | 796.1 | 780.6 | 358.9 | 457.7 | 13.4 | 0.16 | 24.8 | 2943.3 | 3167.7
9.6917 | 150.1 | 150.3 | 108 | 795.9 | 780.8 | 357.4 | 457.4 | 13.4 | 0.15 | 24.9 | 2869.9 | 3058.8
9.6958 | 149.9 | 150.4 | 107.9 | 796.2 | 780.7 | 355.1 | 454.5 | 13.5 | 0.16 | 24.9 | 2977.9 | 2970.1
9.7 | 149.6 | 150 | 108.2 | 795.9 | 780.7 | 356.1 | 453.3 | 13.4 | 0.16 | 24.9 | 2940.7 | 3086.7
9.7042 | 149.8 | 150.1 | 108.6 | 796 | 780.6 | 356.2 | 456.8 | 13.4 | 0.12 | 24.8 | 2849.3 | 2969.6
9.7083 | 149.8 | 150.2 | 108.7 | 796.2 | 781.2 | 356.7 | 456.4 | 13.4 | 0.16 | 24.8 | 3039.8 | 3127.7
9.7125 | 149.9 | 150.4 | 108.9 | 796.1 | 780.9 | 357.4 | 457 | 13.4 | 0.16 | 24.8 | 2981.1 | 3125.1
9.7167 | 150 | 150.4 | 109.1 | 796.2 | 780.7 | 358.8 | 459.7 | 13.3 | 0.16 | 24.8 | 2942.7 | 3066.9
9.7208 | 150 | 150.3 | 109.1 | 796 | 780.8 | 356.4 | 455.3 | 13.3 | 0.15 | 24.8 | 2932.7 | 2926.5
9.725 | 149.9 | 150.2 | 108.7 | 796.2 | 780.7 | 354.4 | 454.1 | 13.4 | 0.12 | 24.8 | 2906.1 | 2926.1
9.7292 | 150 | 150.5 | 108.5 | 796.2 | 780.7 | 354.4 | 453.1 | 13.3 | 0.15 | 24.8 | 2862.6 | 3008.6
9.7333 | 149.9 | 150.4 | 108.2 | 796.3 | 781 | 359.4 | 460.4 | 13.3 | 0.15 | 24.8 | 2887.3 | 3048.6
9.7375 | 150 | 150.5 | 108.2 | 796.4 | 781.3 | 356.3 | 455.9 | 13.4 | 0.16 | 24.8 | 3022.4 | 3163.4
9.7417 | 150 | 150.4 | 108 | 795.7 | 780.7 | 359.4 | 459.3 | 13.4 | 0.16 | 24.9 | 2827.1 | 3041.8
9.7458 | 149.4 | 150.3 | 108.1 | 795.6 | 780.7 | 357.4 | 456.4 | 13.3 | 0.14 | 24.8 | 2964.5 | 3169.4
9.75 | 149.8 | 150.1 | 108.2 | 795.8 | 780.8 | 357.6 | 457.2 | 13.3 | 0.17 | 24.9 | 2975.4 | 2983.1
9.7542 | 150 | 150.3 | 108.3 | 795.9 | 780.9 | 357.5 | 456.6 | 13.4 | 0.15 | 24.9 | 2910 | 3009.3
9.7583 | 149.9 | 150.4 | 108.5 | 796.2 | 781 | 357.6 | 459.1 | 13.3 | 0.14 | 24.9 | 3026.2 | 3146.6
9.7625 | 149.8 | 150.3 | 108.8 | 796.3 | 781 | 357.3 | 458 | 13.3 | 0.16 | 24.9 | 2935.6 | 2994
9.7667 | 150.1 | 150.4 | 108.9 | 796.3 | 781.4 | 359 | 460.5 | 13.3 | 0.16 | 24.9 | 3005.1 | 3090.7
9.7708 | 150.4 | 150.4 | 109 | 796.7 | 781 | 357.2 | 456.2 | 13.4 | 0.14 | 24.9 | 2844.7 | 2919.5
9.775 | 150 | 150.2 | 109.3 | 796.3 | 781 | 356.6 | 454.8 | 13.5 | 0.16 | 24.8 | 2921.4 | 3078.3
9.7792 | 150.1 | 149.8 | 108.9 | 796.6 | 781 | 355.3 | 452.3 | 13.2 | 0.14 | 24.8 | 2976 | 2975.3
9.7833 | 150.4 | 150.6 | 108.7 | 796.2 | 780.8 | 358.1 | 458.3 | 13.4 | 0.11 | 24.8 | 2882.1 | 2955
9.7875 | 150.2 | 150.5 | 108.3 | 795.9 | 781.1 | 357.2 | 458 | 13.4 | 0.17 | 24.8 | 2954.8 | 3039.4
9.7917 | 150.1 | 150.5 | 108.3 | 796.1 | 780.8 | 356.4 | 455.8 | 13.5 | 0.14 | 24.8 | 3011.3 | 3130.7
9.7958 | 150 | 150.6 | 107.9 | 795.8 | 781 | 354.1 | 455.5 | 13.4 | 0.16 | 24.8 | 2940.4 | 3062.9
9.8 | 150.2 | 150.4 | 108.1 | 795.9 | 781.2 | 359.6 | 459.8 | 13.3 | 0.14 | 24.8 | 2953.9 | 3003.7
9.8042 | 150.1 | 150.3 | 107.9 | 796 | 780.1 | 356.1 | 454.5 | 13.5 | 0.16 | 24.9 | 2950.8 | 3023.4
9.8083 | 149.9 | 150.4 | 108.2 | 795.9 | 781.1 | 359.2 | 460.4 | 13.5 | 0.14 | 24.8 | 2979.4 | 2956.3
9.8125 | 149.9 | 150.4 | 108.3 | 796.1 | 780.9 | 356.3 | 456 | 13.5 | 0.16 | 24.8 | 3036.4 | 2909.1
9.8167 | 150 | 150.5 | 108.7 | 795.9 | 780.8 | 356.4 | 454.2 | 13.4 | 0.17 | 24.8 | 2925.3 | 3067.4
9.8208 | 150.1 | 150.3 | 108.9 | 796.4 | 780.6 | 355.9 | 454.5 | 13.4 | 0.14 | 24.8 | 2934 | 2968.4
9.825 | 149.9 | 150.2 | 108.8 | 796.4 | 780.4 | 354.4 | 452.5 | 13.4 | 0.13 | 24.8 | 2948.1 | 3034.8
9.8292 | 150 | 150.4 | 109 | 796.2 | 781 | 358.2 | 459.2 | 13.4 | 0.13 | 24.9 | 2893.4 | 2950.2
9.8333 | 150.2 | 150.1 | 109.1 | 796.4 | 781.1 | 357.3 | 458.4 | 13.4 | 0.17 | 24.8 | 2985.1 | 3060.5
9.8375 | 150.1 | 150.5 | 108.7 | 796.4 | 781 | 357.5 | 458.9 | 13.4 | 0.15 | 24.8 | 2983.8 | 3156.2
9.8417 | 150.1 | 150 | 108.4 | 796.4 | 780.8 | 355.7 | 454.4 | 13.4 | 0.16 | 24.8 | 2998.4 | 3095
9.8458 | 150 | 150.3 | 108.5 | 796.3 | 780.7 | 356.3 | 454.4 | 13.3 | 0.15 | 24.8 | 2852.9 | 2988.9
9.85 | 150 | 150 | 108.2 | 796.3 | 780.6 | 355.1 | 453.5 | 13.4 | 0.15 | 24.8 | 2970 | 3040.6
9.8542 | 150.1 | 150.3 | 108.1 | 795.9 | 780.6 | 357.8 | 458.5 | 13.4 | 0.15 | 24.8 | 2913.6 | 2995.4
9.8583 | 149.8 | 150.1 | 108 | 795.5 | 780.7 | 357.9 | 458.6 | 13.4 | 0.14 | 24.8 | 2958.3 | 3150.7
9.8625 | 149.8 | 150.1 | 108.1 | 795.7 | 780.7 | 358.3 | 458.9 | 13.6 | 0.16 | 24.8 | 3000.4 | 2950.2
9.8667 | 149.6 | 150.4 | 108.3 | 795.9 | 780.4 | 356.3 | 455.7 | 13.4 | 0.19 | 24.8 | 2947.1 | 2900.5
9.8708 | 149.7 | 150.4 | 108.4 | 795.6 | 780.4 | 353.8 | 452.3 | 13.5 | 0.17 | 24.8 | 2854 | 2969.5
9.875 | 150.1 | 150.1 | 108.6 | 795.6 | 780.8 | 356.1 | 455.7 | 13.4 | 0.17 | 24.8 | 2952.7 | 2961.2
9.8792 | 149.9 | 150.3 | 108.9 | 795.6 | 780.9 | 358.9 | 459.8 | 13.5 | 0.15 | 24.8 | 3094.2 | 3082.1
9.8833 | 150 | 150.4 | 108.9 | 795.5 | 780.6 | 358.4 | 456 | 13.4 | 0.14 | 24.8 | 2989.8 | 3107.7
9.8875 | 150.3 | 150.6 | 108.9 | 795.7 | 780.6 | 356.9 | 458.2 | 13.5 | 0.15 | 24.8 | 2960.6 | 3005.7
9.8917 | 150.1 | 150.3 | 108.8 | 796.1 | 780.3 | 356.2 | 456.8 | 13.5 | 0.16 | 24.8 | 3023.8 | 3065.6
9.8958 | 150.2 | 150.3 | 108.4 | 795.7 | 780.3 | 354.5 | 454 | 13.5 | 0.15 | 24.9 | 3031.9 | 3013.3
9.9 | 150 | 150.3 | 108.3 | 795.7 | 780.5 | 356.7 | 458.9 | 13.5 | 0.14 | 24.9 | 2991.9 | 2866.6
9.9042 | 150.1 | 150.6 | 108.2 | 795.7 | 780.5 | 356.5 | 458.8 | 13.5 | 0.14 | 24.9 | 2929.9 | 3017.6
9.9083 | 149.9 | 150.5 | 108.2 | 796.3 | 780.4 | 354 | 455.6 | 13.5 | 0.14 | 24.9 | 2878.9 | 3171.5
9.9125 | 150 | 150.5 | 108.3 | 795.7 | 780.5 | 357.8 | 457.9 | 13.5 | 0.13 | 24.8 | 2905.8 | 3073.4
9.9167 | 149.9 | 150.5 | 107.8 | 795.9 | 780.4 | 359.1 | 460.5 | 13.6 | 0.15 | 24.8 | 3019.4 | 3055.7
9.9208 | 150.1 | 150.1 | 108.1 | 795.7 | 780.3 | 356.6 | 455.7 | 13.4 | 0.16 | 24.8 | 2942.1 | 3011
9.925 | 150.1 | 150.3 | 108.3 | 795.6 | 780.3 | 357.4 | 457.6 | 13.4 | 0.16 | 24.8 | 3015.9 | 3149.7
9.9292 | 149.9 | 150.4 | 108.7 | 795.9 | 780.3 | 358.1 | 458 | 13.6 | 0.14 | 24.9 | 2985.1 | 3130.4
9.9333 | 149.8 | 150.7 | 108.9 | 795.8 | 780.1 | 358.1 | 459.1 | 13.3 | 0.15 | 24.9 | 2893.4 | 2946
9.9375 | 149.8 | 150.2 | 109 | 796 | 780.5 | 356.1 | 454.2 | 13.5 | 0.15 | 24.9 | 2921.8 | 2970.9
9.9417 | 149.9 | 150.2 | 109 | 795.7 | 780.3 | 357.3 | 456 | 13.4 | 0.15 | 24.9 | 2893 | 2965.3
9.9458 | 149.8 | 150.3 | 109.1 | 795.6 | 780.4 | 356.3 | 456.2 | 13.5 | 0.16 | 24.8 | 2939.5 | 2927.3
9.95 | 149.9 | 150.3 | 108.9 | 795.1 | 780.5 | 355.9 | 453.8 | 13.4 | 0.17 | 24.8 | 2980.6 | 3218.4
9.9542 | 150 | 150.5 | 108.6 | 795.3 | 780.7 | 357.9 | 458.3 | 13.5 | 0.14 | 24.8 | 2869.8 | 3054.1
9.9583 | 149.9 | 150.5 | 108.4 | 795.5 | 780.1 | 357.1 | 455.6 | 13.4 | 0.15 | 24.8 | 3111.2 | 2965.7
9.9625 | 150 | 150.5 | 108.1 | 795.5 | 780.4 | 356.4 | 456.4 | 13.6 | 0.16 | 24.8 | 2957.7 | 3163.7
9.9667 | 150.1 | 150.1 | 108 | 795.3 | 779.9 | 354.3 | 452.8 | 12.8 | 0.16 | 24.8 | 3012.3 | 3162.3
9.9708 | 149.9 | 150.5 | 108.1 | 795.9 | 779.9 | 356.2 | 454.6 | 13.4 | 0.18 | 24.8 | 2964.1 | 2998
9.975 | 150 | 150.1 | 107.9 | 795.7 | 780 | 353.4 | 451.9 | 13.6 | 0.14 | 24.8 | 2940.4 | 3128.9
9.9792 | 150 | 150.2 | 108.1 | 795.5 | 780.2 | 356 | 455.4 | 13.5 | 0.16 | 24.8 | 2935 | 3254.6
9.9833 | 149.9 | 150.2 | 108.5 | 795.5 | 780.1 | 360 | 461.2 | 13.5 | 0.16 | 24.8 | 3016.1 | 3201
9.9875 | 149.9 | 149.8 | 108.7 | 795.3 | 780.4 | 357.6 | 456.1 | 13.5 | 0.14 | 24.8 | 3006.4 | 3042.5
9.9917 | 150.2 | 150.3 | 108.9 | 795.4 | 780.4 | 356.5 | 457.1 | 13.4 | 0.16 | 24.8 | 2978.1 | 3031.2
9.9958 | 150 | 150.4 | 108.9 | 795.5 | 780 | 355.6 | 454.9 | 13.6 | 0.19 | 24.8 | 2862.6 | 3103.9
10 | 149.9 | 150.5 | 109.3 | 795.6 | 779.9 | 355.6 | 456.7 | 13.5 | 0.18 | 24.8 | 2971.9 | 2983.6
10.0042 | 150.1 | 150.4 | 109.1 | 795.2 | 779.9 | 358.1 | 457.1 | 13.5 | 0.16 | 24.8 | 2888 | 2860
10.0083 | 150.2 | 150.1 | 108.8 | 795.5 | 779.9 | 357.2 | 456.7 | 13.6 | 0.16 | 24.8 | 2907.3 | 3127.1
10.0125 | 150.2 | 150.4 | 108.5 | 795.5 | 780 | 355.9 | 456.7 | 13.4 | 0.18 | 24.8 | 2912.7 | 3000.5
10.0167 | 150 | 150.4 | 108.2 | 794.9 | 780 | 354 | 453.4 | 13.6 | 0.17 | 24.8 | 2932.5 | 3050
10.0208 | 149.7 | 150.5 | 108.1 | 794.9 | 780.1 | 355.7 | 455.1 | 13.5 | 0.18 | 24.8 | 2938.2 | 3082
10.025 | 150 | 150.4 | 107.9 | 795.7 | 779.9 | 355.7 | 453.3 | 13.6 | 0.17 | 24.8 | 2972.5 | 3082
10.0292 | 150 | 150.2 | 108 | 796 | 780.1 | 355.9 | 456.1 | 13.6 | 0.15 | 24.8 | 2916.3 | 2953.1
10.0333 | 150 | 150.1 | 108.4 | 795.3 | 780.1 | 357.7 | 458.2 | 13.5 | 0.16 | 24.8 | 3010 | 3133.3
10.0375 | 150.1 | 150.2 | 108.6 | 795.6 | 780 | 355.9 | 456.6 | 13.6 | 0.15 | 24.8 | 2868.2 | 3051.5
10.0417 | 150.1 | 150.3 | 108.8 | 795.4 | 779.9 | 356.7 | 455.8 | 13.6 | 0.14 | 24.8 | 3078 | 2984.3
10.0458 | 150 | 150.5 | 109 | 795.7 | 780.4 | 356.9 | 456.5 | 13.5 | 0.17 | 24.8 | 2957 | 3047.1
10.05 | 150 | 150.4 | 109 | 796.2 | 780.7 | 356.6 | 456.6 | 13.4 | 0.14 | 24.8 | 3013.7 | 3188.5
10.0542 | 150.3 | 150.1 | 108.9 | 796.1 | 780.4 | 357.8 | 458.2 | 13.6 | 0.18 | 24.8 | 2990.1 | 3085.7
10.0583 | 150.1 | 150.5 | 108.9 | 796 | 780.6 | 355.9 | 455.9 | 13.6 | 0.16 | 24.8 | 2877.2 | 3060.4
10.0625 | 149.9 | 150.4 | 108.5 | 795.9 | 780.3 | 354.4 | 453.5 | 13.5 | 0.15 | 24.8 | 2936.6 | 3024.1
10.0667 | 150.1 | 150.5 | 108.5 | 796.1 | 780.3 | 356.3 | 456.5 | 13.5 | 0.16 | 24.8 | 2918.9 | 2967.4
10.0708 | 149.7 | 150.5 | 108.3 | 795 | 780.5 | 357.1 | 458.8 | 13.6 | 0.13 | 24.8 | 2989.2 | 3113.5
10.075 | 150 | 150 | 108 | 795.4 | 780 | 356.6 | 456.2 | 13.4 | 0.16 | 24.8 | 2984.5 | 3032.3
10.0792 | 149.9 | 150.5 | 107.7 | 795.2 | 780 | 355.4 | 456.1 | 13.6 | 0.16 | 24.8 | 2951.7 | 3135.4
10.0833 | 149.9 | 150.1 | 108 | 795.2 | 780 | 357.9 | 459 | 13.6 | 0.17 | 24.9 | 2900 | 3091.7
10.0875 | 150 | 150.2 | 108.3 | 795.1 | 779.9 | 357 | 456.4 | 13.4 | 0.12 | 24.8 | 2935.9 | 3122.1
10.0917 | 149.8 | 150.7 | 108.7 | 794.8 | 779.7 | 356 | 454.7 | 13.4 | 0.17 | 24.8 | 2961.9 | 2987.2
10.0958 | 149.9 | 150.1 | 108.8 | 795.4 | 780.2 | 353.2 | 451.4 | 13.6 | 0.15 | 24.8 | 2864.5 | 3015.6
10.1 | 149.7 | 150.4 | 108.7 | 794.9 | 780.3 | 355.7 | 454.7 | 13.6 | 0.12 | 24.8 | 3049 | 2948
10.1042 | 149.9 | 150.4 | 109 | 795.1 | 780.8 | 356.6 | 457 | 13.4 | 0.14 | 24.8 | 2878.8 | 3004.9
10.1083 | 150.2 | 150.5 | 109 | 795.2 | 780.6 | 357.7 | 458.4 | 13.5 | 0.15 | 24.8 | 2909 | 2965
10.1125 | 149.9 | 149.8 | 108.9 | 795.3 | 780.7 | 356 | 456.6 | 13.3 | 0.14 | 24.8 | 3036.7 | 3091.4
10.1167 | 149.8 | 150.4 | 108.5 | 795.5 | 780.6 | 353.9 | 452.7 | 13.3 | 0.15 | 24.8 | 3068.6 | 3099.4
10.1208 | 150.1 | 150.1 | 108.3 | 795.3 | 780.3 | 357.4 | 455.3 | 13.6 | 0.14 | 24.8 | 2926.7 | 3139.3
10.125 | 150 | 150.2 | 108.2 | 795.2 | 779.9 | 355.7 | 454.7 | 13.6 | 0.16 | 24.8 | 2984.9 | 3114.2
10.1292 | 150 | 150.2 | 108 | 795.2 | 780.4 | 356 | 454.4 | 13.5 | 0.15 | 24.9 | 2984.1 | 2950.2
10.1333 | 149.8 | 150.6 | 108.4 | 795.4 | 780.2 | 355.7 | 453.5 | 13.4 | 0.16 | 24.8 | 2927.9 | 3067.3
10.1375 | 149.8 | 150.4 | 108.1 | 795.1 | 780.4 | 353.8 | 451.9 | 13.5 | 0.14 | 24.8 | 2917 | 3063.4
10.1417 | 150 | 150.3 | 108.4 | 795.2 | 780.3 | 354.6 | 453.2 | 13.5 | 0.16 | 24.8 | 3071.9 | 3022.9
10.1458 | 149.9 | 149.8 | 108.8 | 795.4 | 780.7 | 355.9 | 455.9 | 13.4 | 0.14 | 24.8 | 2741 | 2897
10.15 | 150 | 150.2 | 108.7 | 795.4 | 780.3 | 357.9 | 458.9 | 13.4 | 0.11 | 24.8 | 2929.8 | 3046.8
10.1542 | 150 | 150.4 | 109 | 795.7 | 780.4 | 355.4 | 453.7 | 13.4 | 0.16 | 24.8 | 2976.3 | 3153.3
10.1583 | 150.1 | 150.4 | 109.1 | 795.9 | 780.5 | 355.7 | 454.4 | 13.4 | 0.11 | 24.8 | 3039.3 | 2991.7
10.1625 | 150.2 | 150.4 | 109.2 | 795.6 | 780.4 | 354.1 | 452.6 | 13.5 | 0.13 | 24.8 | 2968.1 | 3110.3
10.1667 | 150 | 150.3 | 108.8 | 795.9 | 780.5 | 355.4 | 453.4 | 13.5 | 0.16 | 24.8 | 2857.1 | 3104.6
10.1708 | 150.6 | 150.4 | 108.4 | 795.7 | 780.5 | 356.7 | 457.6 | 13.4 | 0.14 | 24.9 | 2962.8 | 3028.8
10.175 | 150.1 | 150.4 | 108.4 | 795.9 | 780.8 | 356.1 | 455.6 | 13.5 | 0.15 | 24.8 | 2871.2 | 2913.7
10.1792 | 150.2 | 150.2 | 108.1 | 795.3 | 780.3 | 356.6 | 455.8 | 13.6 | 0.13 | 24.8 | 2912.7 | 3043.5
10.1833 | 150 | 150.1 | 107.9 | 795.5 | 780.1 | 356.5 | 453.6 | 13.4 | 0.16 | 24.8 | 2986.9 | 3081.4
10.1875 | 149.9 | 150.5 | 108 | 795.6 | 780.3 | 355.3 | 455.6 | 13.7 | 0.16 | 24.8 | 2858.4 | 3009.3
10.1917 | 150.2 | 150.6 | 108.1 | 795.5 | 780.1 | 354.6 | 454.6 | 13.4 | 0.15 | 24.8 | 2926 | 2951.7
10.1958 | 150 | 150.2 | 108.5 | 795.4 | 780.3 | 355.3 | 454.1 | 13.5 | 0.15 | 24.9 | 3026 | 3104.4
10.2 | 150 | 150 | 108.5 | 795.7 | 780.5 | 354 | 454.7 | 13.5 | 0.18 | 24.9 | 2963.8 | 3061.8
10.2042 | 149.9 | 150 | 108.7 | 796 | 780.4 | 355.4 | 451.9 | 13.4 | 0.15 | 24.8 | 2991.5 | 3100.2
10.2083 | 150.2 | 150.4 | 108.9 | 795.6 | 780.6 | 356.7 | 457.2 | 13.4 | 0.13 | 24.8 | 2937.5 | 3017.4
10.2125 | 150.1 | 150.3 | 109.2 | 795.9 | 780.6 | 356.1 | 457.1 | 13.5 | 0.12 | 24.8 | 2893 | 3116.8
10.2167 | 150.2 | 150.2 | 109 | 796.6 | 781.1 | 355.1 | 453.3 | 13.5 | 0.15 | 24.8 | 3010.8 | 3059.4
10.2208 | 149.9 | 150.3 | 108.7 | 796 | 780.6 | 354 | 453.2 | 13.4 | 0.13 | 24.8 | 2991.7 | 2934.3
10.225 | 150.4 | 150.5 | 108.6 | 795.9 | 780.5 | 356.2 | 457.2 | 13.3 | 0.14 | 24.8 | 2976.8 | 2991.7
10.2292 | 149.9 | 150.4 | 108.2 | 795.8 | 780.5 | 355.5 | 453.8 | 13.7 | 0.16 | 24.8 | 2966.4 | 2990.4
10.2333 | 150 | 150.5 | 108.1 | 795.7 | 780.4 | 356.6 | 453.1 | 13.6 | 0.17 | 24.8 | 2979.3 | 3090
10.2375 | 149.8 | 150.3 | 108.3 | 795.5 | 780.1 | 355.2 | 454.3 | 13.5 | 0.13 | 24.8 | 2880.4 | 2927
10.2417 | 149.6 | 150.4 | 108 | 795.3 | 780.2 | 355.3 | 451.7 | 13.5 | 0.16 | 24.8 | 3024.8 | 3021.6
10.2458 | 149.9 | 150.2 | 108.2 | 795.5 | 780.1 | 355.1 | 454.4 | 13.5 | 0.16 | 24.8 | 2880.8 | 3088.8
10.25 | 149.6 | 150.1 | 108.3 | 795.6 | 780.3 | 356.7 | 454.3 | 13.5 | 0.13 | 24.8 | 2999.1 | 3081.1
10.2542 | 149.9 | 150.1 | 108.8 | 795.9 | 780.2 | 356.7 | 454.2 | 13.5 | 0.13 | 24.8 | 2969.7 | 3030.9
10.2583 | 150 | 150.2 | 108.8 | 795.7 | 780.5 | 355.2 | 454.8 | 13.6 | 0.15 | 24.8 | 2896.9 | 2912.8
10.2625 | 149.8 | 150.3 | 109.1 | 796 | 780.3 | 356.3 | 455.5 | 13.5 | 0.15 | 24.8 | 2990.9 | 3047.2
10.2667 | 149.9 | 150.5 | 109 | 796.1 | 780.6 | 356.3 | 456.5 | 13.5 | 0.13 | 24.8 | 2926.3 | 3051.7
10.2708 | 150.1 | 150.2 | 108.7 | 795.9 | 779.9 | 355.1 | 454.1 | 13.5 | 0.16 | 24.8 | 2956.9 | 3048.3
10.275 | 150.2 | 150.7 | 108.6 | 796.3 | 780.4 | 356.1 | 456.8 | 13.6 | 0.13 | 24.8 | 2890.8 | 3026.2
10.2792 | 150.3 | 150.2 | 108.4 | 796 | 780.2 | 353.2 | 452 | 13.5 | 0.15 | 24.8 | 2947.1 | 3129.8
10.2833 | 150.6 | 150.3 | 108.2 | 795.6 | 780.3 | 355.7 | 453.1 | 13.6 | 0.16 | 24.8 | 2942 | 3142.5
10.2875 | 150 | 150.2 | 108.2 | 795.3 | 780.3 | 354 | 452.1 | 13.5 | 0.17 | 24.8 | 2864.5 | 3060.8
10.2917 | 150 | 150.2 | 108.2 | 795.3 | 780.7 | 357.9 | 458.4 | 13.5 | 0.13 | 24.8 | 3015.8 | 2982.3
10.2958 | 149.9 | 150.7 | 107.9 | 795.6 | 780.5 | 356.1 | 455.1 | 13.5 | 0.17 | 24.8 | 2927.1 | 3105.6
10.3 | 149.9 | 150.3 | 108.5 | 795.6 | 780.3 | 357.6 | 458.3 | 13.5 | 0.12 | 24.8 | 3029.3 | 3065.3
10.3042 | 149.9 | 150.3 | 108.6 | 795.7 | 780 | 355.5 | 454.1 | 13.4 | 0.16 | 24.8 | 2944.5 | 3044.7
10.3083 | 149.9 | 150.2 | 108.8 | 795.7 | 780.3 | 354.8 | 454.3 | 13.5 | 0.14 | 24.8 | 3010.6 | 2929.7
10.3125 | 149.7 | 150.3 | 109.3 | 795.4 | 780.7 | 355.2 | 453.4 | 13.5 | 0.16 | 24.8 | 3064.6 | 3099.5
10.3167 | 149.8 | 150.4 | 109 | 795.6 | 780.3 | 355.1 | 455.5 | 13.5 | 0.17 | 24.8 | 2891.3 | 2951.2
10.3208 | 150.1 | 150.2 | 109.3 | 795.9 | 780.3 | 356 | 455.4 | 13.4 | 0.17 | 24.8 | 2943.9 | 2996.3
10.325 | 150.1 | 150.3 | 109.1 | 796.3 | 780.4 | 354.9 | 456 | 13.5 | 0.13 | 24.8 | 3024.7 | 3017.5
10.3292 | 150.3 | 150.4 | 108.8 | 796.3 | 780.6 | 355.8 | 456.2 | 13.6 | 0.16 | 24.8 | 3069.3 | 2980.5
10.3333 | 150.2 | 150.4 | 108.4 | 795.9 | 780.2 | 354.8 | 454.8 | 13.6 | 0.17 | 24.8 | 2992.9 | 3013.8
10.3375 | 150.1 | 150.4 | 108.1 | 795.9 | 780.6 | 353.8 | 452.2 | 13.6 | 0.15 | 24.8 | 2990.4 | 3100.7
10.3417 | 150 | 150.3 | 108.1 | 796 | 780.5 | 356.6 | 452.1 | 13.5 | 0.15 | 24.8 | 2975.3 | 3044.7
10.3458 | 150.1 | 150.2 | 108.1 | 796.4 | 780.1 | 358.4 | 458.5 | 13.4 | 0.16 | 24.8 | 3020.5 | 3007.2
10.35 | 150 | 150.4 | 108 | 796 | 780.1 | 357.5 | 456.5 | 13.4 | 0.15 | 24.8 | 2891.4 | 3119.4
10.3542 | 149.9 | 150.3 | 108.3 | 795.9 | 780.3 | 356.4 | 457.3 | 13.4 | 0.15 | 24.8 | 3040.4 | 3129
10.3583 | 149.9 | 149.8 | 108.7 | 795.7 | 779.9 | 356.5 | 455 | 13.5 | 0.15 | 24.8 | 2997.5 | 3044.1
10.3625 | 150.3 | 150.5 | 108.5 | 796.3 | 780 | 356.5 | 456.5 | 13.4 | 0.15 | 24.8 | 2886.9 | 3077.6
10.3667 | 150.1 | 150.3 | 108.7 | 795.9 | 780.3 | 357.1 | 456.8 | 13.6 | 0.16 | 24.8 | 2985.3 | 3020.8
10.3708 | 150.1 | 150.2 | 108.9 | 795.7 | 780.4 | 354.9 | 455.3 | 13.5 | 0.14 | 24.8 | 2963.3 | 3034.2
10.375 | 150.1 | 150.3 | 109 | 795.9 | 780.7 | 354.5 | 454.4 | 13.5 | 0.18 | 24.8 | 3024.8 | 3055.5
10.3792 | 150.1 | 150.2 | 109 | 795.3 | 780.7 | 356.1 | 455.1 | 13.4 | 0.18 | 24.8 | 2948 | 3052.9
10.3833 | 150.3 | 150.3 | 108.8 | 795.7 | 780.7 | 355.9 | 452.9 | 13.5 | 0.16 | 24.8 | 3102.5 | 2936.9
10.3875 | 150 | 150.3 | 108.6 | 795.3 | 780.4 | 357.5 | 458.3 | 13.5 | 0.17 | 24.8 | 3026.3 | 2886.6
10.3917 | 149.9 | 150.4 | 108.1 | 795.4 | 780.3 | 356.4 | 454.8 | 13.4 | 0.16 | 24.8 | 2867.2 | 2971.1
10.3958 | 150.1 | 150.3 | 108.6 | 795.1 | 780.3 | 355.2 | 454 | 13.6 | 0.16 | 24.8 | 2933 | 3084.5
10.4 | 150.2 | 150.4 | 108.1 | 795.8 | 780.3 | 355.3 | 453.7 | 13.6 | 0.15 | 24.8 | 2993 | 3032.2
10.4042 | 150.1 | 150.1 | 107.7 | 795.2 | 780.3 | 353.8 | 452.1 | 13.4 | 0.14 | 24.8 | 2841.4 | 3003
10.4083 | 150 | 150.1 | 107.8 | 795.6 | 780.4 | 355.1 | 454.6 | 13.6 | 0.16 | 24.8 | 2932.7 | 2962
10.4125 | 150 | 150.5 | 108.5 | 795.7 | 780.6 | 356.8 | 458.2 | 13.8 | 0.17 | 24.8 | 2995.9 | 2913
10.4167 | 149.8 | 150.4 | 108.5 | 795.6 | 780.2 | 354.6 | 454.6 | 13.5 | 0.13 | 24.8 | 2995.8 | 3012.1
10.4208 | 149.7 | 150.1 | 108.7 | 795.6 | 780.2 | 355.9 | 456.5 | 13.5 | 0.15 | 24.8 | 2905.9 | 2938.6
10.425 | 149.8 | 150.2 | 109 | 795.7 | 780.7 | 356.7 | 456.4 | 13.6 | 0.16 | 24.9 | 2982.7 | 3170
10.4292 | 150.1 | 150.4 | 109.1 | 796 | 779.8 | 356.9 | 456.8 | 13.3 | 0.15 | 24.8 | 2999.3 | 2948.5
10.4333 | 149.9 | 150.3 | 109 | 795.8 | 780.7 | 356.6 | 456 | 13.4 | 0.16 | 24.8 | 2842.4 | 3141.8
10.4375 | 149.6 | 150.4 | 108.7 | 795.5 | 780 | 354.7 | 452.3 | 13.5 | 0.19 | 24.8 | 3003.5 | 3143.5
10.4417 | 150 | 150.1 | 108.9 | 795.9 | 780.6 | 354.8 | 451.2 | 13.4 | 0.17 | 24.8 | 2904.7 | 2947.3
10.4458 | 150.2 | 150.2 | 108.4 | 795.4 | 780.4 | 354.1 | 452.4 | 13.5 | 0.15 | 24.8 | 2972.8 | 3157.4
10.45 | 150 | 150.4 | 108.3 | 795.5 | 780.2 | 353.7 | 452.5 | 13.4 | 0.16 | 24.8 | 2870.6 | 2924.2
10.4542 | 149.9 | 150.4 | 108.2 | 795.4 | 780.2 | 355 | 453 | 13.6 | 0.17 | 24.8 | 2943.6 | 3065
10.4583 | 149.9 | 150.1 | 107.9 | 795.4 | 780.2 | 356 | 454.9 | 13.5 | 0.16 | 24.8 | 3020.8 | 3075.5
10.4625 | 149.8 | 150.1 | 108 | 795.8 | 780.2 | 357.7 | 457.4 | 13.5 | 0.15 | 24.8 | 2915.6 | 3059.7
10.4667 | 149.9 | 150.3 | 108.3 | 795.6 | 779.4 | 356.7 | 454.7 | 13.6 | 0.16 | 24.8 | 2951.3 | 3006.5
10.4708 | 149.7 | 150.1 | 108.5 | 795.4 | 779.5 | 359.1 | 456.9 | 13.5 | 0.14 | 24.8 | 3007.4 | 3024.8
10.475 | 149.9 | 150.1 | 108.6 | 795.9 | 780 | 357.6 | 458.7 | 13.5 | 0.16 | 24.8 | 2987.7 | 3076.6
10.4792 | 150.2 | 150 | 108.9 | 795.3 | 779.9 | 355.8 | 454.3 | 13.5 | 0.16 | 24.8 | 2997.2 | 2969.7
10.4833 | 149.7 | 149.8 | 109.1 | 795.6 | 780.4 | 356.6 | 455.8 | 13.5 | 0.17 | 24.8 | 2999.4 | 2961.2
10.4875 | 150 | 150.2 | 109.2 | 796 | 780.3 | 355.4 | 454.8 | 13.5 | 0.19 | 24.8 | 2905.3 | 3139.7
10.4917 | 150 | 150.6 | 109.1 | 795.8 | 780.2 | 354.5 | 453.4 | 13.7 | 0.16 | 24.8 | 2905.2 | 3049.1
10.4958 | 150.1 | 150.4 | 108.6 | 795.8 | 780.2 | 355.7 | 455.6 | 13.5 | 0.15 | 24.8 | 2989.2 | 2954.1
10.5 | 150.2 | 150.4 | 108.4 | 795.7 | 780.3 | 353.8 | 453.2 | 13.6 | 0.15 | 24.8 | 2927 | 2983.9
10.5042 | 150 | 150.5 | 108.2 | 795.6 | 780.1 | 354.1 | 452.9 | 13.5 | 0.13 | 24.8 | 2994.6 | 3067.2
10.5083 | 150.2 | 150.2 | 107.9 | 795.1 | 780 | 356.1 | 456.6 | 13.6 | 0.16 | 24.8 | 2910.4 | 3173.2
10.5125 | 150.1 | 150.3 | 107.8 | 795.5 | 780.2 | 354.3 | 454.9 | 13.4 | 0.14 | 24.8 | 3037.8 | 3108.9
10.5167 | 149.9 | 150.3 | 108.3 | 795.3 | 780 | 356 | 455.6 | 13.5 | 0.14 | 24.8 | 2917.7 | 3174.9
10.5208 | 150 | 150.4 | 108.5 | 795.6 | 779.6 | 357.1 | 453.8 | 13.5 | 0.16 | 24.8 | 2943.7 | 3070.5
10.525 | 150 | 150 | 108.7 | 795.5 | 779.6 | 355.5 | 453.2 | 13.4 | 0.15 | 24.8 | 3045.6 | 2995
10.5292 | 150.1 | 150.3 | 108.9 | 795.7 | 780 | 356.4 | 455.9 | 13.5 | 0.16 | 24.8 | 2961.8 | 3018.8
10.5333 | 150.2 | 150.2 | 108.9 | 795.9 | 779.9 | 353.7 | 450.1 | 13.5 | 0.13 | 24.8 | 2908.7 | 2959.2
10.5375 | 150.2 | 150.1 | 108.9 | 795.7 | 780.4 | 355 | 455.5 | 13.5 | 0.15 | 24.8 | 3054.9 | 3084.9
10.5417 | 150.1 | 149.9 | 109.1 | 795.6 | 780.1 | 356.9 | 457.1 | 13.6 | 0.18 | 24.8 | 2916.6 | 2963.1
10.5458 | 150.2 | 150.3 | 109 | 795.6 | 780.2 | 355.6 | 454.3 | 13.6 | 0.14 | 24.8 | 2979.1 | 3028.4
10.55 | 150.2 | 150.3 | 108.3 | 795.6 | 780.2 | 354.1 | 452.1 | 13.5 | 0.18 | 24.8 | 2882.8 | 3079.3
10.5542 | 150.3 | 150.4 | 108.5 | 796 | 780.4 | 353.7 | 451.6 | 13.5 | 0.14 | 24.8 | 3039.3 | 3005.2
10.5583 | 150 | 150.5 | 108.3 | 795.8 | 780.2 | 358 | 458.2 | 13.5 | 0.15 | 24.8 | 3051.7 | 2964.2
10.5625 | 149.9 | 150.2 | 108.1 | 795.5 | 780.6 | 354.8 | 455 | 13.4 | 0.15 | 24.8 | 2891.4 | 2935.8
10.5667 | 149.6 | 150.2 | 108 | 796.1 | 780.8 | 357.4 | 455.4 | 13.4 | 0.16 | 24.8 | 3097.9 | 3143.4
10.5708 | 149.6 | 150.1 | 108 | 795.6 | 780 | 355.7 | 453.4 | 13.6 | 0.19 | 24.9 | 2924.6 | 2943.5
10.575 | 149.8 | 150 | 108.5 | 795.7 | 779.6 | 355.7 | 454.4 | 13.5 | 0.17 | 24.9 | 2965.8 | 3246.1
10.5792 | 149.7 | 150.1 | 108.9 | 795.7 | 779.9 | 355.3 | 454.3 | 13.6 | 0.14 | 24.9 | 2924.8 | 3065.3
10.5833 | 150 | 149.9 | 108.8 | 795.9 | 780.2 | 355.8 | 456.2 | 13.6 | 0.15 | 24.9 | 2934.5 | 3013
10.5875 | 149.9 | 149.9 | 108.9 | 795.6 | 780.4 | 355 | 454.6 | 13.4 | 0.16 | 24.8 | 3079.5 | 2993.2
10.5917 | 150.1 | 150.3 | 109.1 | 795.1 | 780.4 | 356.9 | 456.5 | 13.5 | 0.16 | 24.8 | 2951.2 | 3010.4
10.5958 | 150 | 149.9 | 109.1 | 795.6 | 780.1 | 356.5 | 455.4 | 13.5 | 0.17 | 24.8 | 3049.4 | 3139.6
10.6 | 150.1 | 150.3 | 108.6 | 795.5 | 779.8 | 356 | 453.7 | 13.5 | 0.16 | 24.8 | 2901.8 | 2980.8
10.6042 | 150.2 | 150.4 | 108.4 | 795.6 | 780.3 | 353.2 | 452.5 | 13.5 | 0.16 | 24.8 | 2924.4 | 3096.4
10.6083 | 150 | 150.2 | 108.5 | 795.7 | 780.4 | 357 | 459.3 | 13.5 | 0.15 | 24.8 | 2955.8 | 2993
10.6125 | 150.2 | 150.4 | 108.3 | 795.8 | 780 | 354.9 | 453.6 | 13.6 | 0.18 | 24.8 | 3002.6 | 3061.9
10.6167 | 149.9 | 150.5 | 108.2 | 795.6 | 779.9 | 353.6 | 449.4 | 13.5 | 0.15 | 24.8 | 2952.6 | 2941.3
10.6208 | 150 | 150.7 | 108 | 795.5 | 779.6 | 354.7 | 453.2 | 13.6 | 0.16 | 24.8 | 2964.5 | 3116.3
10.625 | 149.7 | 150.3 | 108.2 | 795.6 | 779.8 | 356.2 | 455.4 | 13.6 | 0.13 | 24.8 | 2851 | 3107.5
10.6292 | 150 | 150.2 | 108.4 | 795.8 | 780.2 | 356.2 | 453.9 | 13.6 | 0.15 | 24.9 | 2943.2 | 2879.7
10.6333 | 150.1 | 150.4 | 108.7 | 795.7 | 780.2 | 355.4 | 455.9 | 13.6 | 0.16 | 24.9 | 3063.3 | 3014.4
10.6375 | 149.9 | 150.3 | 109 | 795.8 | 780.1 | 355.6 | 455.3 | 13.5 | 0.16 | 24.9 | 2980.1 | 2925.5
10.6417 | 150 | 150.2 | 109 | 796 | 779.8 | 355.2 | 455.5 | 13.5 | 0.16 | 24.9 | 2999.1 | 2992.1
10.6458 | 150 | 150.5 | 109.2 | 796.1 | 779.8 | 354.4 | 453 | 13.5 | 0.17 | 24.8 | 2983.7 | 3035.9
10.65 | 150.2 | 150.2 | 109 | 796 | 779.8 | 355.7 | 454.5 | 13.5 | 0.16 | 24.8 | 2954.4 | 2945.1
10.6542 | 150 | 150.3 | 108.6 | 795.7 | 780.4 | 354 | 452.6 | 13.5 | 0.15 | 24.8 | 3084 | 3053.7
10.6583 | 150.1 | 150.3 | 108.6 | 796.1 | 780.5 | 355.7 | 455.6 | 13.6 | 0.16 | 24.8 | 2977.3 | 2984.8
10.6625 | 150.3 | 150.1 | 108.1 | 795.5 | 780.2 | 354.7 | 454.8 | 13.5 | 0.17 | 24.8 | 2970.4 | 3253.1
10.6667 | 150.1 | 150.5 | 108.3 | 795.7 | 780.4 | 354.1 | 453.4 | 13.6 | 0.15 | 24.8 | 2931 | 3115.9
10.6708 | 149.9 | 150.4 | 107.9 | 795.5 | 780.5 | 353.8 | 453.1 | 13.5 | 0.17 | 24.8 | 2890.6 | 3048.1
10.675 | 150.1 | 149.8 | 108.1 | 795.7 | 780.4 | 357 | 455.2 | 13.5 | 0.13 | 24.8 | 2898.7 | 3138
10.6792 | 149.8 | 150.5 | 108.1 | 795.3 | 779.9 | 356.5 | 456.9 | 13.5 | 0.15 | 24.8 | 3005.7 | 3011.5
10.6833 | 149.9 | 150.5 | 108.6 | 795.2 | 780.1 | 353.7 | 452.3 | 13.5 | 0.18 | 24.8 | 3039.5 | 3354.8
10.6875 | 149.9 | 150.2 | 108.8 | 795.3 | 780.1 | 356.5 | 456.5 | 13.5 | 0.16 | 24.8 | 2976.2 | 2930.6
10.6917 | 149.9 | 150.1 | 108.8 | 795.6 | 779.9 | 354 | 453.2 | 13.6 | 0.16 | 24.8 | 3070.2 | 2986.9
10.6958 | 150.1 | 150.2 | 108.7 | 795.2 | 780.4 | 356 | 455.9 | 13.6 | 0.16 | 24.8 | 2980.9 | 3077.6
10.7 | 150 | 150.3 | 108.9 | 795.5 | 780.2 | 354.8 | 453.3 | 13.6 | 0.15 | 24.8 | 2899 | 3173.2
10.7042 | 150.1 | 150.3 | 109.1 | 795 | 780 | 353.6 | 451.8 | 13.6 | 0.16 | 24.8 | 2875 | 3018
10.7083 | 150.1 | 150.4 | 108.7 | 795.2 | 779.7 | 354.2 | 452 | 13.4 | 0.15 | 24.8 | 2925.1 | 2971.8
10.7125 | 150.1 | 150.1 | 108.6 | 795.5 | 779.5 | 353.8 | 452.5 | 13.5 | 0.13 | 24.8 | 2970 | 3099.1
10.7167 | 150.1 | 150.3 | 108.2 | 795.4 | 779.8 | 354.8 | 454.9 | 13.5 | 0.17 | 24.8 | 2995.8 | 3107.8
10.7208 | 150 | 150.3 | 108.1 | 795.1 | 779.8 | 353.7 | 449.9 | 13.5 | 0.15 | 24.8 | 2950.7 | 3100.4
10.725 | 150.1 | 150.4 | 108.2 | 795.3 | 780.2 | 354.4 | 454.8 | 13.4 | 0.14 | 24.8 | 2880.8 | 2990.2
10.7292 | 149.8 | 150.3 | 108.2 | 795.3 | 780 | 356.2 | 455.9 | 13.7 | 0.13 | 24.8 | 2898.4 | 2814.5
10.7333 | 149.6 | 150.3 | 108 | 795.5 | 780.2 | 356.4 | 455 | 13.7 | 0.17 | 24.8 | 2987.7 | 3061.7
10.7375 | 149.7 | 150 | 108.1 | 795.8 | 780.2 | 354.7 | 455 | 13.6 | 0.15 | 24.8 | 2865.4 | 3122.4
10.7417 | 149.9 | 150.4 | 108.5 | 795.9 | 780.3 | 356.2 | 455.6 | 13.5 | 0.15 | 24.8 | 2994.9 | 3100
10.7458 | 150 | 150.4 | 108.7 | 795.6 | 780.4 | 355.3 | 455.2 | 13.7 | 0.15 | 24.8 | 2894.8 | 2963.7
10.75 | 149.9 | 150.1 | 109 | 796 | 780.5 | 355.5 | 455.7 | 13.5 | 0.15 | 24.8 | 2959.1 | 3122
10.7542 | 149.9 | 150.3 | 109 | 796 | 780.6 | 358.1 | 459.3 | 13.5 | 0.16 | 24.8 | 2952.7 | 3103.7
10.7583 | 149.9 | 150.3 | 109.1 | 796.2 | 780 | 353 | 451.6 | 13.6 | 0.15 | 24.8 | 3049 | 3053.1
10.7625 | 150 | 150.1 | 108.9 | 795.8 | 780.2 | 355.6 | 455.2 | 13.5 | 0.15 | 24.8 | 2954 | 3040.6
10.7667 | 150.1 | 150 | 108.7 | 796.2 | 780.6 | 353.2 | 453.6 | 13.6 | 0.13 | 24.8 | 2897.4 | 3010
10.7708 | 150 | 150.2 | 108.6 | 795.9 | 780.4 | 356.1 | 453 | 13.5 | 0.16 | 24.8 | 2991.7 | 2911.6
10.775 | 150.1 | 150.2 | 108.2 | 795.7 | 780.2 | 355.3 | 456.3 | 13.4 | 0.16 | 24.8 | 2984.2 | 3122.8
10.7792 | 150.1 | 150.4 | 108.2 | 795.6 | 780.1 | 353.9 | 451.6 | 13.5 | 0.16 | 24.8 | 2884.5 | 3035.3
10.7833 | 150.1 | 150.2 | 108 | 796 | 780.1 | 355.2 | 454.8 | 13.5 | 0.15 | 24.8 | 2856.8 | 3090.5
10.7875 | 149.9 | 150.4 | 108.1 | 795.8 | 780.9 | 353.4 | 451.3 | 13.7 | 0.15 | 24.8 | 2903.6 | 2934.9
10.7917 | 149.8 | 150.1 | 108.4 | 796 | 780.7 | 353.4 | 449.5 | 13.6 | 0.16 | 24.8 | 2958.1 | 3155.5
10.7958 | 150 | 150.3 | 108.6 | 795.5 | 780.7 | 356.2 | 455.8 | 13.6 | 0.16 | 24.8 | 2952.1 | 3035.7
10.8 | 149.9 | 150.2 | 108.7 | 795.5 | 780.4 | 354.9 | 454.1 | 13.5 | 0.16 | 24.8 | 2909.3 | 3016.4
10.8042 | 150 | 150.3 | 108.8 | 795.3 | 780.6 | 357.4 | 458 | 13.5 | 0.15 | 24.8 | 2914.9 | 3120
10.8083 | 149.6 | 150.1 | 109 | 795.6 | 780.6 | 356.5 | 454.4 | 13.5 | 0.17 | 24.8 | 2886.8 | 2913
10.8125 | 150.1 | 150.3 | 109.2 | 795.9 | 780.4 | 353.2 | 453.4 | 13.4 | 0.16 | 24.8 | 3050.4 | 2952.2
10.8167 | 150.1 | 150.2 | 109.2 | 795.9 | 780.4 | 355.3 | 455.7 | 13.6 | 0.17 | 24.8 | 2954.9 | 3061.5
10.8208 | 149.9 | 150.2 | 108.9 | 795.7 | 780.5 | 355.5 | 454.3 | 13.6 | 0.15 | 24.8 | 2856.5 | 3054.7
10.825 | 150.1 | 150.3 | 108.6 | 795.6 | 780.4 | 353.7 | 451.9 | 13.5 | 0.13 | 24.8 | 2960.5 | 2980.1
10.8292 | 149.9 | 150.4 | 108.4 | 796.1 | 780.4 | 353.2 | 451 | 13.5 | 0.15 | 24.8 | 3071.6 | 2997.9
10.8333 | 150.1 | 150.3 | 108.3 | 795.6 | 780.4 | 355.8 | 456.1 | 13.5 | 0.13 | 24.8 | 2865.6 | 3216
10.8375 | 149.9 | 150.4 | 108.2 | 795.6 | 780.3 | 358.4 | 459.7 | 13.6 | 0.14 | 24.8 | 2974.7 | 3093.9
10.8417 | 150 | 150.4 | 108 | 795.9 | 780.7 | 353.9 | 451.8 | 13.4 | 0.15 | 24.8 | 2868.3 | 2971.2
10.8458 | 149.9 | 149.9 | 108 | 795.6 | 780.6 | 355.5 | 453.4 | 13.5 | 0.16 | 24.9 | 3038.9 | 2946.7
10.85 | 149.7 | 150 | 108.1 | 795.5 | 780.3 | 353.4 | 449 | 13.5 | 0.16 | 24.9 | 2998.8 | 3091.4
10.8542 | 149.8 | 150.1 | 108.7 | 795.3 | 780.4 | 357.4 | 455.9 | 13.4 | 0.14 | 24.9 | 3067.8 | 2998.3
10.8583 | 149.8 | 150.3 | 108.7 | 795.5 | 780.6 | 354 | 451.4 | 13.5 | 0.16 | 24.9 | 2916.1 | 2972.6
10.8625 | 150.1 | 150.1 | 109 | 795.9 | 781 | 354.1 | 453.8 | 13.6 | 0.14 | 24.8 | 2899.5 | 3026.9
10.8667 | 150.1 | 150.4 | 109.2 | 795.8 | 780.9 | 355.3 | 455.6 | 13.4 | 0.14 | 24.8 | 2972.1 | 3085.2
10.8708 | 150.1 | 150.4 | 108.9 | 795.7 | 780.7 | 356.8 | 455.8 | 13.5 | 0.16 | 24.8 | 2819.7 | 2896.2
10.875 | 150.1 | 150.4 | 109.1 | 796 | 780.7 | 353.4 | 450 | 13.6 | 0.14 | 24.8 | 2886.4 | 3135.7
10.8792 | 149.7 | 150.4 | 108.6 | 796.1 | 780.7 | 353.9 | 453.6 | 13.5 | 0.13 | 24.8 | 2921.6 | 3124.4
10.8833 | 150 | 150.4 | 108.6 | 796.2 | 780.5 | 353.9 | 453 | 13.5 | 0.14 | 24.8 | 3029.4 | 3089.3
10.8875 | 150.2 | 150.4 | 108.3 | 795.8 | 780.8 | 354.9 | 455.4 | 13.6 | 0.15 | 24.8 | 2876.8 | 2928.9
10.8917 | 150.3 | 150.4 | 108.2 | 795.8 | 781.1 | 353.7 | 452.8 | 13.5 | 0.19 | 24.8 | 2860.9 | 2840.3
10.8958 | 150.1 | 150.5 | 108.1 | 795.7 | 780.4 | 355.3 | 454.1 | 13.5 | 0.15 | 24.8 | 2953.5 | 3020.5
10.9 | 150.3 | 150.3 | 107.9 | 795.8 | 780.7 | 355.3 | 453 | 13.4 | 0.16 | 24.8 | 2922.8 | 2991.7
10.9042 | 149.9 | 150.2 | 108 | 796 | 780.8 | 356 | 456.1 | 13.4 | 0.18 | 24.8 | 3027.6 | 3144.5
10.9083 | 150 | 149.8 | 108.4 | 795.5 | 780.3 | 355.3 | 453.5 | 13.6 | 0.15 | 24.8 | 3013.8 | 3088.8
10.9125 | 150.2 | 150.3 | 108.8 | 795.7 | 780.4 | 355.6 | 452.1 | 13.5 | 0.15 | 24.8 | 2934 | 2995.6
10.9167 | 150 | 150.4 | 108.9 | 795.9 | 780.9 | 354.4 | 451.7 | 13.5 | 0.17 | 24.8 | 2898.1 | 2961.2
10.9208 | 150.1 | 150.3 | 108.9 | 795.9 | 780.4 | 354.6 | 452 | 13.6 | 0.16 | 24.8 | 2939.8 | 3039.8
10.925 | 149.8 | 150 | 109.3 | 796.5 | 780.7 | 353.2 | 450 | 13.5 | 0.15 | 24.8 | 3022.5 | 3114.2
10.9292 | 150.1 | 150.4 | 108.9 | 796.1 | 780.8 | 354.4 | 452.5 | 13.5 | 0.16 | 24.8 | 2909 | 3096.3
10.9333 | 150.2 | 150.6 | 108.5 | 796 | 780.6 | 353.4 | 452.4 | 13.7 | 0.12 | 24.8 | 2833.7 | 3074.8
10.9375 | 150.1 | 150.5 | 108.6 | 795.8 | 780.9 | 353.2 | 453.4 | 13.5 | 0.13 | 24.8 | 2905.1 | 2952.3
10.9417 | 149.9 | 150.4 | 108.3 | 795.7 | 780.8 | 353.2 | 451.4 | 13.7 | 0.16 | 24.8 | 3001.1 | 2928.5
10.9458 | 150 | 150.6 | 107.9 | 795.8 | 780.4 | 354.1 | 453.9 | 13.5 | 0.14 | 24.8 | 2969.8 | 3076.4
10.95 | 149.9 | 150.1 | 107.8 | 796.3 | 780.2 | 353.4 | 452.4 | 13.6 | 0.14 | 24.8 | 2887.7 | 3062.2
10.9542 | 149.9 | 150.4 | 107.9 | 795.9 | 780.4 | 354.1 | 450.9 | 13.6 | 0.18 | 24.8 | 2901.6 | 2985.3
10.9583 | 149.8 | 150.1 | 108.2 | 795.4 | 780.5 | 353.9 | 452.3 | 13.5 | 0.16 | 24.8 | 2831.7 | 2967.8
10.9625 | 149.7 | 150.1 | 108.1 | 795.6 | 780.7 | 355.9 | 455.8 | 13.6 | 0.15 | 24.8 | 2885.8 | 3070.8
10.9667 | 149.7 | 150.2 | 108.7 | 796 | 780.7 | 355.9 | 455.2 | 13.6 | 0.14 | 24.8 | 2945.9 | 3072.8
10.9708 | 149.8 | 150.1 | 108.7 | 795.9 | 780.5 | 353.9 | 451.8 | 13.5 | 0.17 | 24.8 | 2970.4 | 3000.4
10.975 | 150.2 | 150.1 | 108.8 | 795.8 | 780.7 | 352.1 | 449.8 | 13.4 | 0.14 | 24.8 | 2969.2 | 2957
10.9792 | 149.9 | 150.5 | 108.7 | 795.2 | 780.5 | 354.6 | 452.2 | 13.4 | 0.14 | 24.8 | 2965.6 | 3103.2
10.9833 | 150.1 | 150.1 | 108.9 | 796 | 780.4 | 354.8 | 453.6 | 13.6 | 0.14 | 24.8 | 2992.9 | 3034.4
10.9875 | 150.1 | 150.2 | 108.8 | 796.1 | 780.4 | 353.9 | 453.5 | 13.5 | 0.17 | 24.8 | 2982.5 | 3094.5
10.9917 | 150.1 | 150.4 | 108.4 | 795.9 | 780.6 | 353.4 | 451 | 13.3 | 0.15 | 24.8 | 2880.2 | 3098.5
10.9958 | 150.3 | 150.2 | 108.2 | 795.9 | 780 | 352.6 | 453.1 | 13.5 | 0.18 | 24.8 | 2902.7 | 2949.6
11 | 150.1 | 150 | 108.1 | 796.1 | 780.2 | 352.5 | 450.2 | 13.4 | 0.16 | 24.8 | 2915 | 3049.6
11.0042 | 150.1 | 150.3 | 108 | 795.8 | 780.2 | 355.7 | 454.1 | 13.5 | 0.14 | 24.8 | 2891.5 | 3123.4
11.0083 | 149.8 | 150 | 108.2 | 795.6 | 780.6 | 355.3 | 453.2 | 13.5 | 0.13 | 24.8 | 2834 | 3123.2
11.0125 | 150.1 | 150.1 | 108.1 | 795.7 | 780.3 | 356.1 | 456.7 | 13.4 | 0.14 | 24.8 | 2830.7 | 3030
11.0167 | 149.9 | 150.5 | 108.5 | 795.5 | 780.3 | 353.1 | 452.4 | 13.5 | 0.17 | 24.8 | 2982.1 | 2990.8
11.0208 | 149.7 | 150.2 | 108.8 | 796 | 779.9 | 355.1 | 452.9 | 13.6 | 0.17 | 24.8 | 2825.9 | 3073
11.025 | 149.8 | 150.5 | 108.7 | 796 | 780.3 | 354.3 | 453.8 | 13.5 | 0.14 | 24.8 | 2969.1 | 3156.8
11.0292 | 150 | 150.1 | 109.1 | 795.7 | 780.4 | 354.7 | 453.6 | 13.4 | 0.13 | 24.8 | 2960.8 | 3174.8
11.0333 | 150 | 150.3 | 109.3 | 795.7 | 780.7 | 354.4 | 453.7 | 13.5 | 0.15 | 24.8 | 2950.7 | 3005.1
11.0375 | 150.1 | 150.4 | 109 | 796.1 | 780.3 | 351.4 | 448.2 | 13.6 | 0.14 | 24.8 | 2903.5 | 2930.9
11.0417 | 150 | 150.5 | 108.5 | 795.6 | 780.6 | 355.1 | 452.5 | 13.5 | 0.18 | 24.8 | 2966 | 3016
11.0458 | 150.1 | 150.4 | 108.4 | 795.9 | 780.2 | 354.2 | 452.9 | 13.4 | 0.15 | 24.8 | 2885.5 | 3119.6
11.05 | 150.1 | 150.3 | 108.2 | 795.5 | 780.2 | 354.6 | 453.5 | 13.5 | 0.17 | 24.8 | 3001 | 3073.3
11.0542 | 149.9 | 150.2 | 108.2 | 795.7 | 780.2 | 354.2 | 453.3 | 13.7 | 0.14 | 24.8 | 2983.4 | 2984.3
11.0583 | 149.9 | 150.1 | 107.9 | 795.8 | 780.4 | 353.2 | 451.2 | 13.6 | 0.16 | 24.8 | 3060.1 | 3029.1
11.0625 | 150 | 150.1 | 107.8 | 795.6 | 780.4 | 353.8 | 450.6 | 13.5 | 0.16 | 24.8 | 2985.9 | 3150.2
11.0667 | 149.7 | 150.2 | 108.3 | 795.8 | 780.7 | 353.2 | 449.5 | 13.6 | 0.17 | 24.8 | 2984.6 | 2837.4
11.0708 | 149.9 | 150.9 | 108.5 | 795.7 | 780.6 | 356.4 | 456.6 | 13.5 | 0.17 | 24.8 | 2908.8 | 3106.6
11.075 | 149.8 | 150.2 | 108.7 | 795.7 | 780.2 | 352.7 | 452.8 | 13.5 | 0.14 | 24.8 | 2976.8 | 3073.2
11.0792 | 149.6 | 150.4 | 108.7 | 795.6 | 780.7 | 354.8 | 453.8 | 13.5 | 0.16 | 24.8 | 3017.3 | 3084.9
11.0833 | 149.9 | 150.2 | 109 | 795.9 | 780.5 | 354 | 451.6 | 13.5 | 0.17 | 24.8 | 2854.8 | 3009.6
11.0875 | 150 | 150.1 | 109.1 | 796.2 | 780.8 | 355.8 | 453.2 | 13.5 | 0.14 | 24.8 | 2935 | 3157.3
11.0917 | 150.1 | 150.5 | 109 | 796.1 | 781 | 353.2 | 451.8 | 13.4 | 0.17 | 24.8 | 2936.9 | 3087.7
11.0958 | 150.1 | 150.5 | 108.7 | 795.7 | 780.8 | 353.6 | 452.2 | 13.5 | 0.15 | 24.8 | 2932.9 | 2869.2
11.1 | 150.2 | 150.3 | 108.4 | 795.9 | 781 | 355.6 | 455.3 | 13.4 | 0.17 | 24.8 | 2978.2 | 3157.4
11.1042 | 150.4 | 150.6 | 108.3 | 795.8 | 780.7 | 356.2 | 455.9 | 13.4 | 0.17 | 24.8 | 2781 | 3059.3
11.1083 | 150 | 149.9 | 108.3 | 796.4 | 780.9 | 353.1 | 451.4 | 13.4 | 0.12 | 24.8 | 2869.4 | 2947.5
11.1125 | 150.3 | 150.2 | 108.3 | 796.5 | 780.9 | 357.1 | 457.1 | 13.4 | 0.16 | 24.8 | 2964.1 | 3043.1
11.1167 | 150.1 | 150.2 | 107.9 | 795.8 | 780.6 | 355.5 | 455.6 | 13.4 | 0.16 | 24.8 | 2820.5 | 2961.8
11.1208 | 149.9 | 150.1 | 107.9 | 796.1 | 780.8 | 354.8 | 454.2 | 13.5 | 0.17 | 24.8 | 2929.5 | 2976
11.125 | 150.1 | 150.1 | 108.3 | 796 | 780.7 | 355.2 | 450.9 | 13.5 | 0.12 | 24.8 | 2909.6 | 2954.1
11.1292 | 149.8 | 150.1 | 108.5 | 795.9 | 780.7 | 352.9 | 450 | 13.4 | 0.12 | 24.8 | 2977.6 | 3088.6
11.1333 | 149.9 | 150.3 | 109 | 795.9 | 781.2 | 353.5 | 450.4 | 13.5 | 0.2 | 24.8 | 2863.8 | 3062.4
11.1375 | 149.9 | 150.1 | 108.8 | 796.4 | 781.4 | 355.4 | 453.4 | 13.5 | 0.17 | 24.8 | 2878.2 | 3068.2
11.1417 | 150.1 | 150.3 | 109 | 796.3 | 780.7 | 354.3 | 452.4 | 13.5 | 0.16 | 24.8 | 2960.8 | 3016.9
11.1458 | 150 | 150.3 | 108.9 | 795.9 | 780.7 | 355.6 | 455.6 | 13.5 | 0.13 | 24.8 | 2945.5 | 3028
11.15 | 150 | 150.2 | 108.7 | 796.4 | 780.9 | 352 | 449.9 | 13.5 | 0.14 | 24.8 | 2867.8 | 2951.8
11.1542 | 150.1 | 150.2 | 108.6 | 796.4 | 781.3 | 355.4 | 453.5 | 13.4 | 0.15 | 24.9 | 2880.2 | 3018
11.1583 | 150 | 150.1 | 108.3 | 796.2 | 781.2 | 354.9 | 451.8 | 13.5 | 0.82 | 24.9 | 2995 | 3022.5
11.1625 | 150.2 | 150.2 | 108.2 | 796.4 | 781.4 | 357.5 | 454.2 | 13.4 | 0.65 | 24.9 | 3009.6 | 3075.9
11.1667 | 149.9 | 150.3 | 108.1 | 796.4 | 780.9 | 356.7 | 454.5 | 13.7 | 0.24 | 24.9 | 2897.4 | 3030.9
11.1708 | 150 | 150.4 | 107.9 | 796 | 780.9 | 355.6 | 455.3 | 13.5 | -0.07 | 24.8 | 2863.9 | 3030
11.175 | 150 | 150.3 | 108 | 796.1 | 781.1 | 353.8 | 452.7 | 13.5 | -0.1 | 24.8 | 2934.5 | 3104.2
11.1792 | 149.7 | 150.2 | 108.1 | 796.3 | 781.1 | 354.3 | 453.7 | 13.4 | 0.02 | 24.8 | 2919.3 | 2866.6
11.1833 | 150 | 150.2 | 108.7 | 795.9 | 780.8 | 353.8 | 453.4 | 13.5 | 0.03 | 24.8 | 3004.2 | 3218.4
11.1875 | 149.9 | 150.3 | 108.5 | 795.5 | 780.3 | 353.7 | 454.8 | 13.5 | 0.08 | 24.8 | 3011.8 | 3011.1
11.1917 | 149.7 | 150.2 | 108.8 | 795.6 | 780.8 | 353.4 | 451.8 | 13.5 | 0.06 | 24.8 | 2893.5 | 3051.7
11.1958 | 149.7 | 150.1 | 108.7 | 795.7 | 780.7 | 354.7 | 455.7 | 13.5 | -0.1 | 24.9 | 3000.9 | 3150.2
11.2 | 150 | 150.1 | 108.9 | 795.8 | 780.8 | 354.1 | 452.3 | 13.5 | -0.04 | 24.8 | 2977.3 | 2994.1
11.2042 | 150 | 150.1 | 109 | 796.2 | 780.7 | 354.3 | 453 | 13.4 | 0.12 | 24.8 | 3100.1 | 3111
11.2083 | 150 | 150.2 | 108.7 | 796.2 | 781.1 | 353.1 | 448.8 | 13.5 | 0.1 | 24.8 | 2991.1 | 3070.8
11.2125 | 149.7 | 149.8 | 108.7 | 796.4 | 780.6 | 353.5 | 452.2 | 13.5 | 0.12 | 24.8 | 2886.4 | 3085.6
11.2167 | 150.2 | 149.5 | 108.5 | 796.2 | 780.8 | 354 | 452.7 | 13.6 | 0.11 | 24.8 | 2987.9 | 3117.2
11.2208 | 150.1 | 150.5 | 108.2 | 795.9 | 780.9 | 354.4 | 453.6 | 13.5 | -0.05 | 24.9 | 2964.5 | 3006.6
11.225 | 149.9 | 149.4 | 108.1 | 795.9 | 780.7 | 354.4 | 454.4 | 13.5 | -0.03 | 24.9 | 2920.5 | 3169.3
11.2292 | 149.9 | 150.3 | 108.1 | 796 | 780.3 | 351.2 | 448.4 | 13.5 | 0.09 | 24.8 | 2948.8 | 3077.2
11.2333 | 149.6 | 150.2 | 107.9 | 795.9 | 780.5 | 355.8 | 452.9 | 13.6 | 0.08 | 24.8 | 2873.2 | 2946.6
11.2375 | 149.9 | 150.1 | 108 | 796.2 | 780.4 | 355.3 | 455.7 | 13.6 | 0.11 | 24.8 | 2984.7 | 2971
11.2417 | 149.8 | 150.3 | 108.2 | 795.8 | 780.5 | 351.2 | 448.1 | 13.5 | 0.06 | 24.8 | 2931.9 | 2939.4
11.2458 | 150.1 | 150.2 | 108.5 | 795.8 | 780.7 | 356.3 | 456.7 | 13.5 | -0.05 | 24.8 | 2973.5 | 3146.3
11.25 | 150.1 | 149.9 | 109.1 | 795.8 | 780.9 | 354.7 | 454.4 | 13.6 | 0.78 | 24.8 | 2925 | 2921
11.2542 | 150.1 | 150.4 | 109.1 | 796.1 | 781.1 | 355.8 | 454.8 | 13.4 | 0.97 | 24.9 | 2908.8 | 3030
11.2583 | 150.1 | 150.4 | 109.1 | 796.4 | 780.6 | 353.8 | 453.8 | 13.6 | 0.14 | 24.9 | 2949.1 | 3040.8
11.2625 | 150.1 | 150.4 | 108.9 | 796.6 | 780.7 | 354.1 | 453.8 | 13.4 | 0.14 | 24.8 | 2908 | 3005.2
11.2667 | 150.2 | 150.4 | 108.8 | 796.4 | 780.6 | 351.2 | 447.6 | 13.6 | 0.14 | 24.8 | 3018.7 | 3145.3
11.2708 | 150.2 | 150.2 | 108.6 | 796.2 | 781.3 | 349.4 | 449 | 13.6 | 0.13 | 24.8 | 2983.2 | 2972.1
11.275 | 150.3 | 150.4 | 108.3 | 796 | 781.5 | 353.1 | 453.2 | 13.6 | 0.16 | 24.8 | 3045.4 | 3095
11.2792 | 150.1 | 150.4 | 108.3 | 796.2 | 780.9 | 353.1 | 451.7 | 13.5 | 0.16 | 24.8 | 2881.5 | 2904
11.2833 | 149.9 | 150.2 | 108.1 | 795.9 | 780.3 | 354.4 | 453.4 | 13.5 | 0.16 | 24.8 | 3010.2 | 3197.7
11.2875 | 149.9 | 150.4 | 108 | 795.9 | 780.3 | 354.6 | 451.9 | 13.6 | 0.17 | 24.8 | 2961.4 | 3062.2
11.2917 | 149.9 | 150.2 | 108 | 796 | 780.4 | 354.7 | 453.6 | 13.6 | 0.16 | 24.9 | 2991.9 | 3038.8
11.2958 | 149.7 | 150.3 | 108.2 | 795.7 | 780.7 | 353.6 | 451.5 | 13.5 | 0.15 | 24.9 | 2944.3 | 3081.7
11.3 | 149.9 | 150.1 | 108.5 | 796 | 780.5 | 355.7 | 455.8 | 13.5 | 0.17 | 24.8 | 2875.8 | 2982.3
11.3042 | 149.9 | 150.4 | 108.5 | 796 | 780.7 | 354.8 | 456.4 | 13.5 | 0.15 | 24.8 | 2950.6 | 3130
11.3083 | 150 | 150.2 | 108.6 | 795.9 | 780.8 | 352.5 | 452.2 | 13.6 | 0.15 | 24.9 | 2950.7 | 3019.7
11.3125 | 149.9 | 149.9 | 108.5 | 795.7 | 780.7 | 355.2 | 454.7 | 13.5 | 0.17 | 24.9 | 2935.9 | 3087.9
11.3167 | 150 | 150.3 | 108.7 | 796 | 780.9 | 356 | 457.1 | 13.4 | 0.15 | 24.8 | 3012.9 | 3073.7
11.3208 | 150.2 | 150.6 | 108.8 | 795.9 | 780.9 | 354.3 | 450.8 | 13.5 | 0.14 | 24.8 | 2968 | 3101.2
11.325 | 150.1 | 150.4 | 108.8 | 796 | 780.8 | 353.2 | 451.1 | 13.5 | 0.15 | 24.8 | 2946.3 | 3004.3
11.3292 | 150.1 | 150 | 108.5 | 796 | 781 | 350.5 | 449.5 | 13.6 | 0.17 | 24.8 | 2978.9 | 2972.7
11.3333 | 150.2 | 150.4 | 108.5 | 796.1 | 780.7 | 351.8 | 449.8 | 13.5 | 0.13 | 24.8 | 2916.4 | 3014.1
11.3375 | 150.1 | 150.1 | 108.4 | 796.1 | 780.4 | 353.1 | 451.5 | 13.4 | 0.15 | 24.9 | 3083.9 | 3043.1
11.3417 | 150 | 150.3 | 108.2 | 795.8 | 780.7 | 354.9 | 453.4 | 13.5 | 0.15 | 24.8 | 3069.2 | 3102.5
11.3458 | 150 | 150.3 | 108 | 796.1 | 780.7 | 357.1 | 455.7 | 13.5 | 0.14 | 24.8 | 2895.3 | 3077.9
11.35 | 149.9 | 150.2 | 108.1 | 796 | 781.1 | 354.3 | 453.4 | 13.5 | 0.16 | 24.8 | 2881.1 | 2947.2
11.3542 | 149.9 | 150.1 | 108 | 796 | 780.9 | 351.5 | 449.6 | 13.5 | 0.13 | 24.8 | 3038.5 | 3025.6
11.3583 | 150 | 149.6 | 108.4 | 795.6 | 780.9 | 355.1 | 452.5 | 13.5 | 0.15 | 24.8 | 2935 | 3195.1
11.3625 | 149.8 | 150.2 | 108.7 | 795.6 | 780.7 | 354.1 | 452.6 | 13.5 | 0.16 | 24.8 | 2948.2 | 3136.6
11.3667 | 150 | 150.2 | 108.5 | 795.6 | 780.6 | 353.8 | 452.2 | 13.6 | 0.16 | 24.8 | 2888.9 | 2978.8
11.3708 | 150.1 | 150.2 | 108.9 | 795.6 | 780.4 | 353.1 | 451.5 | 13.6 | 0.15 | 24.8 | 2885.5 | 2970.8
11.375 | 150.1 | 150.4 | 108.8 | 795.8 | 780.6 | 354.4 | 452 | 13.5 | 0.15 | 24.9 | 3055.2 | 3070.1
11.3792 | 150.1 | 150.1 | 109 | 795.5 | 781 | 354.4 | 451.7 | 13.6 | 0.15 | 24.8 | 3048.5 | 2977.2
11.3833 | 150.3 | 150.5 | 108.9 | 795.6 | 780.8 | 353.5 | 454.3 | 13.5 | 0.15 | 24.9 | 2919.2 | 3063.4
11.3875 | 150.3 | 150.2 | 108.8 | 795.8 | 780.6 | 353.6 | 451.9 | 13.5 | 0.14 | 24.8 | 2954.9 | 2989.1
11.3917 | 150.1 | 150.3 | 108.3 | 796 | 780.7 | 350.6 | 446.8 | 13.5 | 0.16 | 24.8 | 3120.1 | 3008.8
11.3958 | 150.5 | 150.5 | 108.2 | 795.7 | 780.6 | 353.3 | 451.5 | 13.4 | 0.16 | 24.8 | 2957.7 | 3120
11.4 | 150.2 | 150.5 | 108.2 | 795.3 | 780.8 | 353.1 | 452.9 | 13.4 | 0.16 | 24.8 | 2883.3 | 3069.5
11.4042 | 150.6 | 150.3 | 107.9 | 795.6 | 780.3 | 352.8 | 451.6 | 13.5 | 0.15 | 24.8 | 2987 | 3032.3
11.4083 | 150 | 150.2 | 107.8 | 796.1 | 780.2 | 354.5 | 453.4 | 13.6 | 0.13 | 24.8 | 2935 | 3077
11.4125 | 150 | 150.3 | 108.3 | 795.6 | 780.7 | 354.9 | 454.2 | 13.5 | 0.12 | 24.8 | 2924.1 | 3155
11.4167 | 149.9 | 149.9 | 108.5 | 796.2 | 780.8 | 354.4 | 452.1 | 13.6 | 0.15 | 24.8 | 2912.8 | 3059.2
11.4208 | 149.6 | 149.8 | 109.1 | 795.9 | 780.4 | 353.4 | 453.6 | 13.5 | 0.13 | 24.8 | 2867.3 | 2985.8
11.425 | 149.9 | 150.1 | 108.8 | 795.9 | 780.8 | 353.7 | 452.6 | 13.5 | 0.16 | 24.8 | 2869.6 | 2948.2
11.4292 | 149.6 | 150 | 109.1 | 796 | 780.5 | 355.3 | 455.8 | 13.3 | 0.18 | 24.8 | 2988.2 | 3149
11.4333 | 149.9 | 150.2 | 109 | 796.3 | 780.4 | 354.6 | 452.5 | 13.6 | 0.14 | 24.8 | 2795.8 | 3089.3
11.4375 | 149.9 | 150.4 | 109 | 796.2 | 780.7 | 353.8 | 455.3 | 13.6 | 0.14 | 24.8 | 2857.1 | 2995.9
11.4417 | 150 | 149.8 | 109.1 | 795.7 | 781 | 353.3 | 451.2 | 13.6 | 0.16 | 24.8 | 2991.8 | 3099.5
11.4458 | 150.1 | 150.4 | 108.4 | 795.9 | 780.8 | 352.1 | 448.3 | 13.5 | 0.16 | 24.8 | 2907.7 | 2888.5
11.45 | 149.9 | 150.1 | 108.2 | 795.7 | 780.9 | 349.7 | 445.4 | 13.5 | 0.15 | 24.8 | 2973.6 | 3110.3
11.4542 | 150 | 150.4 | 108 | 795.4 | 780.7 | 354.1 | 452.8 | 13.5 | 0.16 | 24.9 | 2971.4 | 3066.2
11.4583 | 150 | 150.2 | 107.8 | 795.6 | 780.9 | 350.6 | 448 | 13.4 | 0.12 | 24.8 | 3086.1 | 3178.1
11.4625 | 149.8 | 149.6 | 108.1 | 795.6 | 780.6 | 353.6 | 452.5 | 13.5 | 0.15 | 24.8 | 2900.4 | 2918.5
11.4667 | 150 | 150.2 | 108.2 | 795.6 | 780.5 | 353.3 | 450.7 | 13.6 | 0.15 | 24.9 | 2901.3 | 2938.9
11.4708 | 149.9 | 150.2 | 108.6 | 795.5 | 780.6 | 355.4 | 455.6 | 13.4 | 0.14 | 24.8 | 3014.1 | 3153.7
11.475 | 150 | 150.5 | 109 | 795.5 | 780.7 | 354.5 | 453.7 | 13.4 | 0.17 | 24.8 | 2953.2 | 3092.6
11.4792 | 149.8 | 149.8 | 108.8 | 795.5 | 780.7 | 353.4 | 452.4 | 13.6 | 0.13 | 24.8 | 3017.5 | 2996.1
11.4833 | 149.9 | 150.4 | 109 | 795.3 | 780.7 | 354.1 | 453 | 13.7 | 0.14 | 24.8 | 2970 | 3012.3
11.4875 | 150.1 | 150.1 | 109.3 | 795.4 | 781 | 355.7 | 453.6 | 13.6 | 0.14 | 24.8 | 2948.2 | 3178.3
11.4917 | 150 | 150.4 | 108.9 | 795.9 | 780.6 | 351.5 | 449.3 | 13.5 | 0.15 | 24.8 | 3027.6 | 3033.8
11.4958 | 150.2 | 150.2 | 108.5 | 796 | 780.5 | 351.9 | 448.4 | 13.6 | 0.14 | 24.8 | 3003.6 | 2970.1
11.5 | 150.2 | 150.4 | 108.3 | 796.3 | 780.8 | 352.6 | 450.6 | 13.6 | 0.15 | 24.8 | 2990.4 | 3053
11.5042 | 150.2 | 150.3 | 108.1 | 796 | 780.3 | 353.5 | 452.2 | 13.6 | 0.15 | 24.9 | 2907.7 | 2983.3
11.5083 | 150.1 | 150.3 | 108 | 796.1 | 780.2 | 352.3 | 450.5 | 13.7 | 0.17 | 24.9 | 2947.5 | 3005.3
11.5125 | 149.9 | 150.6 | 108.1 | 795.6 | 780.4 | 354.1 | 452.4 | 13.4 | 0.15 | 24.9 | 2834.1 | 2944.7
11.5167 | 149.7 | 149.8 | 108.3 | 795.8 | 780.6 | 352.9 | 450.1 | 13.5 | 0.18 | 24.8 | 3106.9 | 3059.2
11.5208 | 150.1 | 150.2 | 108.6 | 795.7 | 780.6 | 355.3 | 454.1 | 13.6 | 0.17 | 24.9 | 2888.2 | 3061.1
11.525 | 149.8 | 150.3 | 108.6 | 796.2 | 780.5 | 354.3 | 453.7 | 13.5 | 0.15 | 24.8 | 3052.6 | 3024.5
11.5292 | 150.1 | 150.3 | 108.9 | 796.1 | 781.1 | 354.3 | 453 | 13.6 | 0.16 | 24.8 | 2872.8 | 3047.8
11.5333 | 149.8 | 150.4 | 109 | 795.9 | 780.4 | 354.3 | 454 | 13.6 | 0.16 | 24.8 | 2989.8 | 2960.5
11.5375 | 149.9 | 150 | 109 | 795.9 | 780.7 | 353.1 | 451.6 | 13.5 | 0.16 | 24.8 | 2948.7 | 3160.1
11.5417 | 150 | 150.2 | 108.9 | 795.6 | 780.3 | 351.2 | 450.2 | 13.4 | 0.17 | 24.8 | 3039.8 | 3077.3
11.5458 | 149.9 | 150.3 | 108.7 | 796.1 | 780.5 | 354.8 | 453.9 | 13.5 | 0.15 | 24.8 | 3012.6 | 3160.4
11.55 | 150 | 150.4 | 108.2 | 796.2 | 780.3 | 352.5 | 450.6 | 13.5 | 0.15 | 24.8 | 2897.8 | 2962.4
11.5542 | 150.1 | 150.5 | 108 | 795.8 | 780.7 | 354.2 | 453 | 13.6 | 0.16 | 24.8 | 3030.2 | 2934.4
11.5583 | 150.1 | 150.3 | 108.1 | 795.6 | 780.3 | 352.7 | 452.5 | 13.5 | 0.19 | 24.8 | 2926.6 | 3045.2
11.5625 | 150 | 150.1 | 108 | 795.5 | 780.2 | 352.4 | 450.5 | 13.5 | 0.16 | 24.9 | 2927.3 | 3056.1
11.5667 | 149.9 | 150.1 | 107.8 | 795.9 | 780 | 351.3 | 448.9 | 13.6 | 0.16 | 24.9 | 2957.8 | 3119.1
11.5708 | 150 | 150.1 | 108.1 | 795.5 | 780.6 | 354.3 | 450.2 | 13.5 | 0.16 | 24.9 | 2899.3 | 2980.2
11.575 | 150 | 150.2 | 108.5 | 795.6 | 781 | 353.1 | 452.2 | 13.5 | 0.15 | 24.8 | 2968.9 | 3047.3
11.5792 | 149.8 | 150.2 | 108.5 | 795.5 | 780.3 | 355.1 | 453.6 | 13.4 | 0.15 | 24.8 | 2988.3 | 3093.9
11.5833 | 149.9 | 150.1 | 108.7 | 795.9 | 780.7 | 352.5 | 451.2 | 13.6 | 0.16 | 24.8 | 3006.4 | 3033.9
11.5875 | 150 | 150.3 | 109 | 795.9 | 780.3 | 355.4 | 454.8 | 13.6 | 0.18 | 24.8 | 2951.3 | 2951.8
11.5917 | 150.1 | 150.4 | 108.9 | 795.8 | 780.8 | 352.2 | 450.7 | 13.6 | 0.16 | 24.8 | 3017.1 | 2860.6
11.5958 | 150.2 | 150.3 | 108.9 | 795.8 | 780.7 | 352.9 | 452.7 | 13.5 | 0.15 | 24.8 | 2894.7 | 3034.5
11.6 | 150.2 | 150.4 | 108.5 | 795.6 | 780.5 | 352.7 | 451.4 | 13.6 | 0.13 | 24.8 | 3002.2 | 2969.8
11.6042 | 150.3 | 150.3 | 108.5 | 795.7 | 780.5 | 352.2 | 451.3 | 13.6 | 0.12 | 24.8 | 2878 | 3089.9
11.6083 | 150.2 | 150.4 | 108.3 | 795.8 | 780.2 | 351.3 | 450 | 13.5 | 0.13 | 24.8 | 2812.3 | 3082.4
11.6125 | 150.1 | 150.7 | 108.3 | 796.1 | 781.1 | 353 | 452.2 | 13.5 | 0.15 | 24.8 | 2951.6 | 3111.8
11.6167 | 150.1 | 150.1 | 108 | 795.7 | 780.7 | 353.1 | 450.4 | 13.6 | 0.15 | 24.9 | 3054.6 | 2973.8
11.6208 | 150.1 | 150.4 | 108.1 | 795.1 | 780.6 | 352.6 | 448.9 | 13.5 | 0.16 | 24.9 | 2957.2 | 3089.4
11.625 | 150.1 | 150.4 | 108.3 | 795.3 | 780.3 | 352 | 450.3 | 13.5 | 0.14 | 24.9 | 2963.7 | 2974.4
11.6292 | 149.9 | 150.2 | 108.3 | 795.5 | 780.3 | 354.2 | 453.8 | 13.5 | 0.15 | 24.9 | 2985.4 | 2948.3
11.6333 | 150 | 150 | 108.6 | 795.9 | 780.8 | 353.6 | 452.1 | 13.5 | 0.13 | 24.8 | 3037.6 | 3223.9
11.6375 | 150.1 | 150.3 | 108.7 | 795.6 | 780.8 | 350.9 | 447.7 | 13.5 | 0.13 | 24.8 | 2920.1 | 3027.7
11.6417 | 150.1 | 150.1 | 108.7 | 795.2 | 780.7 | 352 | 450.3 | 13.5 | 0.17 | 24.8 | 2946 | 2938.4
11.6458 | 150 | 150.3 | 109.1 | 796 | 780.6 | 352.3 | 451 | 13.5 | 0.16 | 24.8 | 2975.3 | 3017.3
11.65 | 149.9 | 150 | 108.9 | 795.6 | 780.6 | 352 | 450.4 | 13.5 | 0.16 | 24.8 | 2966.9 | 3162.8
11.6542 | 150.1 | 150.1 | 108.6 | 796 | 780.4 | 352.3 | 449.6 | 13.5 | 0.15 | 24.8 | 2789.1 | 3093.6
11.6583 | 149.2 | 150.1 | 108.5 | 796 | 780.9 | 351.5 | 449.7 | 13.6 | 0.16 | 24.8 | 2894 | 3035.5
11.6625 | 150 | 150.5 | 108.3 | 795.6 | 781 | 352.4 | 449.1 | 13.5 | 0.17 | 24.8 | 2948.4 | 2973.7
11.6667 | 150 | 150.3 | 108.2 | 796 | 781.3 | 354 | 453.1 | 13.4 | 0.16 | 24.9 | 2932.1 | 3163.4
11.6708 | 150.1 | 150 | 108.1 | 795.7 | 780.8 | 352.2 | 448 | 13.5 | 0.17 | 24.9 | 2847.5 | 2959
11.675 | 149.7 | 150.2 | 107.9 | 795.9 | 780.4 | 355.4 | 455.1 | 13.6 | 0.17 | 24.9 | 2964.8 | 2972.9
11.6792 | 150 | 150.3 | 108 | 796 | 780.5 | 354.5 | 453.1 | 13.5 | 0.16 | 24.9 | 2976.9 | 3128
11.6833 | 149.9 | 150.5 | 108.2 | 795.9 | 780.4 | 352.7 | 451.9 | 13.6 | 0.15 | 24.9 | 2860.3 | 3025.9
11.6875 | 149.8 | 150.2 | 108.4 | 796 | 780.9 | 352.9 | 450.5 | 13.5 | 0.16 | 24.9 | 2905.3 | 3034.1
11.6917 | 149.5 | 149.9 | 109 | 795.8 | 780.6 | 353.2 | 452.3 | 13.6 | 0.15 | 24.8 | 2848.5 | 3093.3
11.6958 | 149.5 | 150.1 | 109 | 795.7 | 780.4 | 353.1 | 450.4 | 13.5 | 0.15 | 24.8 | 3073.2 | 3172.8
11.7 | 149.9 | 150.5 | 109.1 | 795.6 | 780.5 | 353 | 451.5 | 13.6 | 0.13 | 24.8 | 2887.5 | 3128.9
11.7042 | 150.3 | 150.5 | 109 | 795.5 | 781.1 | 354 | 452.4 | 13.5 | 0.16 | 24.8 | 2915.1 | 3012.8
11.7083 | 150 | 150.1 | 108.8 | 795.2 | 780.6 | 349.5 | 445.9 | 13.5 | 0.15 | 24.8 | 2977.9 | 2998.6
11.7125 | 150.1 | 150.3 | 108.6 | 795.4 | 781 | 353.1 | 452.5 | 13.4 | 0.14 | 24.8 | 2991.4 | 3185.5
11.7167 | 150.2 | 150.2 | 108.4 | 795.3 | 780.8 | 352.3 | 450 | 13.5 | 0.14 | 24.8 | 3019.1 | 3059.2
11.7208 | 150.1 | 150.4 | 108.3 | 795.1 | 780.4 | 351.8 | 447.9 | 13.5 | 0.16 | 24.8 | 2911.5 | 2970.5
11.725 | 150.1 | 150.8 | 108.2 | 795.1 | 780.7 | 352 | 450.7 | 13.6 | 0.17 | 24.8 | 3034.3 | 3056.1
11.7292 | 149.9 | 150.3 | 107.9 | 795.5 | 780.6 | 352.5 | 452.8 | 13.6 | 0.15 | 24.9 | 2904.2 | 3003.4
11.7333 | 149.9 | 150.1 | 108.2 | 795.5 | 780.5 | 353.7 | 452.7 | 13.5 | 0.18 | 24.9 | 2999.1 | 3037.3
11.7375 | 150 | 150.1 | 108.1 | 795.7 | 780.6 | 353.2 | 452 | 13.5 | 0.14 | 24.9 | 2857.1 | 3115.3
11.7417 | 149.9 | 150.1 | 108.6 | 796 | 780.3 | 354.2 | 452.9 | 13.5 | 0.11 | 24.9 | 2906.1 | 2937.3
11.7458 | 150 | 150.1 | 108.7 | 795.5 | 780.7 | 349.4 | 448 | 13.6 | 0.16 | 24.8 | 3085.8 | 3108.4
11.75 | 149.8 | 150.3 | 108.8 | 795.5 | 780.4 | 353.2 | 452.1 | 13.6 | 0.17 | 24.8 | 2945.2 | 3043.4
11.7542 | 150 | 150.4 | 109 | 795.7 | 780.8 | 352.6 | 449.5 | 13.5 | 0.16 | 24.8 | 2936 | 2991.2
11.7583 | 150.1 | 150.3 | 109 | 795.8 | 780.8 | 351.7 | 451.1 | 13.5 | 0.19 | 24.8 | 2901.9 | 3047.4
11.7625 | 150.2 | 150.3 | 109 | 795.9 | 780.7 | 352.3 | 451.2 | 13.5 | 0.13 | 24.8 | 2993.4 | 3097.7
11.7667 | 150.1 | 150.4 | 108.7 | 796.2 | 780.6 | 351.8 | 449.6 | 13.5 | 0.13 | 24.8 | 2955.1 | 2985.5
11.7708 | 150.1 | 150.1 | 108.4 | 796.1 | 780.6 | 352.2 | 450.9 | 13.4 | 0.13 | 24.8 | 2872.7 | 2960.8
11.775 | 150.2 | 150.4 | 108.3 | 795.9 | 780.7 | 351.8 | 449.4 | 13.6 | 0.14 | 24.8 | 2969.9 | 3114.8
11.7792 | 150 | 150.3 | 108.1 | 795.8 | 780.4 | 351.3 | 448.8 | 13.4 | 0.16 | 24.8 | 3006.1 | 2880.4
11.7833 | 150 | 150.3 | 108 | 795.3 | 780.6 | 353.1 | 453 | 13.5 | 0.13 | 24.8 | 2909.4 | 3084.3
11.7875 | 150.2 | 150 | 107.9 | 795.4 | 780.3 | 353.1 | 450.7 | 13.5 | 0.16 | 24.9 | 2863.2 | 2922.8
11.7917 | 149.9 | 150.2 | 108.2 | 795.8 | 780.4 | 352.9 | 451.1 | 13.6 | 0.15 | 24.9 | 3026.3 | 3134.1
11.7958 | 149.9 | 150.1 | 108.3 | 795.6 | 780.5 | 353.4 | 454.2 | 13.5 | 0.14 | 24.9 | 3022.1 | 3069.7
11.8 | 150 | 150.1 | 108.4 | 795.3 | 780.1 | 353 | 449.6 | 13.3 | 0.14 | 24.9 | 2940.3 | 3132.3
11.8042 | 150.1 | 150.2 | 108.8 | 795.4 | 780.3 | 351.9 | 452.5 | 13.4 | 0.15 | 24.9 | 2877.4 | 2933.1
11.8083 | 150.1 | 150.4 | 108.9 | 795.7 | 780.7 | 350.4 | 446.8 | 13.4 | 0.15 | 24.8 | 3019.6 | 3161.2
11.8125 | 149.9 | 150.2 | 109.2 | 795.4 | 780.8 | 350.4 | 446.8 | 13.3 | 0.14 | 24.8 | 2950 | 3050.3
11.8167 | 150 | 150 | 109.1 | 795.6 | 781.1 | 351.7 | 449.4 | 13.4 | 0.17 | 24.8 | 2939.1 | 2987.1
11.8208 | 150.1 | 150.5 | 108.9 | 795.4 | 780.5 | 349.8 | 448.5 | 13.5 | 0.16 | 24.8 | 2931.3 | 3145.7
11.825 | 150.2 | 150.4 | 108.5 | 795.8 | 780.4 | 353.3 | 451.3 | 13.5 | 0.13 | 24.8 | 2949.9 | 3078.4
11.8292 | 150.1 | 150.2 | 108.3 | 795.7 | 780.7 | 351.7 | 448.5 | 13.5 | 0.15 | 24.8 | 3048.8 | 3056.1
11.8333 | 150.2 | 150.4 | 107.9 | 795.1 | 780.7 | 351.1 | 448.9 | 13.5 | 0.16 | 24.8 | 2939.8 | 3002.2
11.8375 | 150 | 150.1 | 108.1 | 795.2 | 780.4 | 350.7 | 447.8 | 13.5 | 0.14 | 24.8 | 2979.2 | 2991.1
11.8417 | 150.1 | 150.3 | 108.1 | 795.1 | 780.4 | 351.9 | 451.7 | 13.4 | 0.16 | 24.8 | 3072.6 | 2922.9
11.8458 | 150 | 150.2 | 107.9 | 795.4 | 780.3 | 353.9 | 453.3 | 13.5 | 0.14 | 24.8 | 2989.1 | 3075
11.85 | 150 | 150.1 | 108 | 795.1 | 780.2 | 354.3 | 453 | 13.5 | 0.17 | 24.9 | 2910.1 | 2823.6
11.8542 | 149.9 | 150.3 | 108.5 | 795.2 | 780.3 | 353.3 | 453.1 | 13.6 | 0.16 | 24.8 | 3031.9 | 3238
11.8583 | 150.1 | 150.4 | 108.6 | 795.2 | 780.3 | 352.3 | 449 | 13.4 | 0.16 | 24.8 | 2976.1 | 2984.9
11.8625 | 149.9 | 150.3 | 108.8 | 795.1 | 780.3 | 351.3 | 448.8 | 13.5 | 0.16 | 24.8 | 2943.9 | 3058.6
11.8667 | 149.9 | 150.2 | 108.9 | 795 | 780.3 | 352.9 | 452.4 | 13.5 | 0.14 | 24.8 | 2891.5 | 2952.1
11.8708 | 149.9 | 150.6 | 109.1 | 795.2 | 780.2 | 351.5 | 450.1 | 13.5 | 0.15 | 24.8 | 3025.4 | 3108.4
11.875 | 149.9 | 150.5 | 108.9 | 795.2 | 780 | 348.8 | 445.7 | 13.5 | 0.16 | 24.8 | 3017.4 | 3008.1
11.8792 | 150 | 150.3 | 108.6 | 795.4 | 780.3 | 353.8 | 450.2 | 13.5 | 0.17 | 24.8 | 2972.1 | 2938.9
11.8833 | 150 | 150.4 | 108.5 | 795.3 | 780.4 | 351.6 | 449.3 | 13.5 | 0.16 | 24.8 | 2896.7 | 3067.7
11.8875 | 149.9 | 150.4 | 108.3 | 795.2 | 780.3 | 351.6 | 450 | 13.4 | 0.17 | 24.8 | 3027.5 | 3048.8
11.8917 | 149.8 | 150.4 | 108.1 | 795.3 | 780.5 | 352.5 | 451.7 | 13.5 | 0.16 | 24.8 | 2983.9 | 3239.2
11.8958 | 149.9 | 150.3 | 108.1 | 795.2 | 780.6 | 351.8 | 449.9 | 13.5 | 0.14 | 24.8 | 2890.4 | 3066
11.9 | 150.2 | 150.4 | 108.1 | 795.3 | 780.6 | 353 | 452.9 | 13.6 | 0.18 | 24.8 | 2983.7 | 2976
11.9042 | 149.9 | 150.3 | 108.1 | 795.4 | 780.6 | 355.5 | 456 | 13.6 | 0.15 | 24.8 | 2957.2 | 3005.1
11.9083 | 149.9 | 150.3 | 108.4 | 795.6 | 780.3 | 353.4 | 453.8 | 13.6 | 0.16 | 24.8 | 2912 | 3131.2
11.9125 | 149.7 | 150.1 | 108.7 | 795.7 | 780.4 | 355.1 | 456.3 | 13.6 | 0.16 | 24.8 | 3007.8 | 3123.2
11.9167 | 149.9 | 150.3 | 108.8 | 795.2 | 780.6 | 352.6 | 449.8 | 13.5 | 0.13 | 24.8 | 2929.6 | 2918.9
11.9208 | 150.1 | 150 | 108.7 | 795.5 | 780.4 | 351.6 | 449.2 | 13.5 | 0.14 | 24.8 | 2954.5 | 3040.7
11.925 | 150 | 150.2 | 109 | 795.8 | 780.6 | 353.8 | 452.1 | 13.4 | 0.18 | 24.8 | 2919.7 | 3075.1
11.9292 | 150.1 | 150.3 | 109.2 | 795.2 | 780.3 | 353.1 | 452.3 | 13.6 | 0.17 | 24.8 | 2925 | 3028.4
11.9333 | 150.1 | 150.4 | 108.8 | 795.6 | 780.4 | 354.5 | 454.7 | 13.6 | 0.14 | 24.8 | 3008.8 | 3094.5
11.9375 | 150 | 150.4 | 108.8 | 795.5 | 780.4 | 353.3 | 451 | 13.6 | 0.16 | 24.8 | 2927.2 | 3069.2
11.9417 | 150.2 | 150.5 | 108.1 | 795.4 | 780.5 | 355 | 454.9 | 13.6 | 0.16 | 24.8 | 3013.8 | 3100
11.9458 | 149.8 | 150.4 | 108.2 | 795 | 780.5 | 354.8 | 455.2 | 13.6 | 0.15 | 24.8 | 2965.3 | 3109.7
11.95 | 150.1 | 149.8 | 108.4 | 795.4 | 780.6 | 351.8 | 448.7 | 13.6 | 0.14 | 24.8 | 2935.8 | 2883.5
11.9542 | 150.1 | 149.9 | 108 | 795.5 | 780.5 | 351.9 | 450.6 | 13.5 | 0.16 | 24.8 | 3007.9 | 3105
11.9583 | 150 | 150.2 | 108.1 | 795.3 | 780.2 | 353.2 | 451.4 | 13.5 | 0.15 | 24.8 | 2857.1 | 3053.2
11.9625 | 150.2 | 150.5 | 108.5 | 795.5 | 780.3 | 352.4 | 448.9 | 13.6 | 0.15 | 24.9 | 2957.9 | 3079.3
11.9667 | 149.9 | 150.1 | 108.6 | 795.3 | 780.3 | 350.3 | 447.7 | 13.5 | 0.16 | 24.8 | 2988 | 3028.8
11.9708 | 149.8 | 150 | 108.8 | 795.2 | 780.3 | 352 | 450.8 | 13.6 | 0.13 | 24.8 | 3009.1 | 3051.4
11.975 | 149.9 | 150.4 | 109.1 | 795.5 | 780.4 | 353.2 | 452.5 | 13.6 | 0.16 | 24.8 | 2866.4 | 3077.9
11.9792 | 150.1 | 150.2 | 109 | 795.3 | 780.8 | 352.9 | 452 | 13.6 | 0.15 | 24.8 | 2988.1 | 3010.3
11.9833 | 150.1 | 150.5 | 109 | 795.7 | 780.3 | 350.7 | 449.7 | 13.5 | 0.15 | 24.8 | 2905.8 | 3035.3
11.9875 | 150.1 | 150.4 | 108.7 | 795.8 | 780.3 | 352.9 | 451.5 | 13.6 | 0.16 | 24.8 | 2960.4 | 3130.6
11.9917 | 150.3 | 150.4 | 108.3 | 795.8 | 780.8 | 352 | 450.9 | 13.4 | 0.16 | 24.8 | 2962.9 | 3051.8
11.9958 | 150.1 | 150.5 | 108.1 | 795.7 | 780.4 | 352.6 | 452.1 | 13.7 | 0.14 | 24.8 | 2964.4 | 3062
12 | 150.1 | 150.1 | 108.1 | 795.3 | 780.2 | 353.5 | 450.3 | 13.6 | 0.17 | 24.8 | 2902.5 | 2986.2
12.0042 | 149.5 | 149.8 | 108.1 | 794.9 | 780.3 | 352.2 | 448.7 | 13.5 | 0.17 | 24.9 | 2975.7 | 3061.7
12.0083 | 149.9 | 150.4 | 107.9 | 795.3 | 779.9 | 353.7 | 451.7 | 13.5 | 0.15 | 24.9 | 2907.5 | 3036.3
12.0125 | 150 | 150.2 | 108.2 | 795.1 | 780.1 | 353.7 | 451.3 | 13.5 | 0.16 | 24.9 | 3099.4 | 3091.6
12.0167 | 149.9 | 150.1 | 108.4 | 795.2 | 780.1 | 352.4 | 451.5 | 13.5 | 0.16 | 24.8 | 3064.8 | 3082.3
12.0208 | 150 | 150.3 | 108.7 | 795.3 | 780.6 | 353.1 | 451 | 13.6 | 0.14 | 24.9 | 2931.4 | 3095.5
12.025 | 150 | 150 | 108.9 | 795.4 | 780.9 | 353.9 | 451.1 | 13.6 | 0.18 | 24.8 | 2964.8 | 3005.5
12.0292 | 149.8 | 150.3 | 109 | 795.5 | 780.5 | 351.6 | 450.4 | 13.6 | 0.16 | 24.8 | 2995.5 | 2986.2
12.0333 | 149.9 | 150.1 | 109.1 | 795.3 | 780.2 | 353 | 451.6 | 13.5 | 0.14 | 24.8 | 3008.2 | 3174.4
12.0375 | 150.2 | 150.5 | 109 | 795.3 | 780.2 | 352.7 | 451.6 | 13.6 | 0.13 | 24.8 | 2991.3 | 3030.1
12.0417 | 150.2 | 150.4 | 108.5 | 794.8 | 780.3 | 351.2 | 448.2 | 13.5 | 0.16 | 24.8 | 3026.5 | 3178.5
12.0458 | 150.1 | 150.3 | 108.3 | 795.2 | 780.5 | 352.5 | 451.9 | 13.6 | 0.16 | 24.8 | 2908.4 | 3195.3
12.05 | 150.1 | 150.4 | 108.1 | 795.2 | 780.4 | 352.9 | 453 | 13.5 | 0.14 | 24.8 | 2963 | 3166.6
12.0542 | 149.9 | 150.1 | 108.1 | 795.3 | 780 | 351.7 | 448.2 | 13.5 | 0.14 | 24.9 | 2997.4 | 3053.5
12.0583 | 150 | 150.1 | 108 | 795.3 | 780 | 353 | 449.8 | 13.6 | 0.16 | 24.9 | 2983.1 | 3061.8
12.0625 | 149.8 | 150.1 | 107.9 | 795.3 | 780.8 | 355.5 | 452.4 | 13.5 | 0.18 | 24.9 | 2922.4 | 2911.4
12.0667 | 150 | 150.2 | 108.4 | 795.2 | 780.4 | 350.9 | 448.9 | 13.5 | 0.15 | 24.9 | 2873.1 | 3036.3
12.0708 | 149.9 | 150.1 | 108.4 | 794.7 | 780.3 | 352.2 | 452.5 | 13.5 | 0.15 | 24.8 | 2904 | 3012.6
12.075 | 149.9 | 150.2 | 108.8 | 795.7 | 780.4 | 352.6 | 451.3 | 13.4 | 0.13 | 24.8 | 3058.1 | 3035.4
12.0792 | 150 | 150.4 | 109 | 796.1 | 780.2 | 352.8 | 451.2 | 13.7 | 0.13 | 24.8 | 2917.6 | 3062.6
12.0833 | 149.6 | 150.1 | 108.8 | 795.8 | 780.2 | 351.8 | 448.2 | 13.4 | 0.14 | 24.8 | 2926.6 | 3061.6
12.0875 | 150.1 | 150.4 | 108.5 | 795.6 | 779.9 | 352.5 | 448.7 | 13.6 | 0.15 | 24.8 | 2951.8 | 2955.9
12.0917 | 150.1 | 150.2 | 108.6 | 795.6 | 780.1 | 350.8 | 448.9 | 13.5 | 0.17 | 24.8 | 3030 | 3049.4
12.0958 | 150.1 | 150.2 | 108.4 | 795.5 | 780.2 | 352.1 | 450.5 | 13.5 | 0.17 | 24.8 | 2948.7 | 2971
12.1 | 149.9 | 150.3 | 108.3 | 795.3 | 780.1 | 351.4 | 451.4 | 13.6 | 0.16 | 24.8 | 3032.5 | 3134.6
12.1042 | 150.1 | 150.1 | 108.1 | 795.2 | 780 | 351.4 | 449.5 | 13.6 | 0.16 | 24.8 | 2907.4 | 3074
12.1083 | 149.7 | 150.5 | 108 | 795.2 | 779.9 | 353 | 451.7 | 13.5 | 0.13 | 24.9 | 2943.4 | 3084.3
12.1125 | 149.9 | 150.1 | 108.1 | 795.1 | 780 | 356.3 | 455.7 | 13.5 | 0.13 | 24.9 | 2956.1 | 3023.2
12.1167 | 150.1 | 150.3 | 108.1 | 795.2 | 779.8 | 353.3 | 454.2 | 13.5 | 0.15 | 24.9 | 2994.2 | 2991.4
12.1208 | 149.8 | 150 | 108.2 | 795.5 | 779.6 | 349.3 | 446.4 | 13.6 | 0.16 | 24.9 | 2827 | 2951.7
12.125 | 149.9 | 150.1 | 108.3 | 795.1 | 780 | 353 | 451.8 | 13.6 | 0.15 | 24.8 | 3153.9 | 3010.3
12.1292 | 150.1 | 150.1 | 108.6 | 794.8 | 780.4 | 352.3 | 450.4 | 13.5 | 0.14 | 24.8 | 2913.6 | 3060.3
12.1333 | 150.2 | 149.9 | 109.1 | 794.9 | 780.3 | 352.2 | 451.4 | 13.5 | 0.14 | 24.8 | 2980.2 | 3046
12.1375 | 150.3 | 150.6 | 109.1 | 795.2 | 780.4 | 353.4 | 452.9 | 13.5 | 0.17 | 24.8 | 3041.9 | 2977
12.1417 | 150 | 150.1 | 108.8 | 795.2 | 780.4 | 354.3 | 453.7 | 13.6 | 0.18 | 24.8 | 2948 | 3044.9
12.1458 | 150.4 | 150.4 | 108.6 | 795.1 | 780.6 | 351.8 | 449.9 | 13.4 | 0.14 | 24.8 | 2840.4 | 2949.9
12.15 | 150.6 | 150 | 108.4 | 795.1 | 780.7 | 350 | 445.7 | 13.6 | 0.16 | 24.8 | 2966.4 | 3365.7
12.1542 | 150.3 | 150.3 | 108.1 | 795 | 780.8 | 351.7 | 450.2 | 13.3 | 0.16 | 24.8 | 2960.5 | 3098.8
12.1583 | 150 | 150.3 | 108.1 | 794.7 | 780.8 | 354.6 | 452.9 | 13.5 | 0.12 | 24.9 | 2927.2 | 2918.4
12.1625 | 150.3 | 150 | 108.1 | 794.6 | 780.2 | 352.2 | 451.1 | 13.4 | 0.16 | 24.9 | 2925.6 | 3113.7
12.1667 | 149.9 | 150.2 | 107.7 | 795.4 | 780.4 | 353.1 | 451.6 | 13.5 | 0.15 | 24.9 | 2986.3 | 3072.3
12.1708 | 150.1 | 150 | 108 | 795.5 | 780.5 | 353 | 450.6 | 13.6 | 0.16 | 24.9 | 2972.9 | 3169.3
12.175 | 149.9 | 150.2 | 108.6 | 795.5 | 780.3 | 352.8 | 450.2 | 13.6 | 0.14 | 24.9 | 2927.8 | 3054.7
12.1792 | 150 | 149.8 | 108.7 | 795.6 | 780.6 | 352.2 | 451.1 | 13.5 | 0.15 | 24.9 | 2961.1 | 3114.5
12.1833 | 149.9 | 150.1 | 108.7 | 795.2 | 780.6 | 350.7 | 446.3 | 13.4 | 0.15 | 24.9 | 2969.2 | 3133.5
12.1875 | 149.9 | 150.3 | 108.9 | 795.3 | 780.5 | 352.4 | 450.8 | 13.5 | 0.16 | 24.8 | 2991.6 | 3102
12.1917 | 150 | 150.2 | 108.9 | 795.3 | 780.6 | 354.6 | 454.1 | 13.5 | 0.14 | 24.8 | 2974.4 | 3031.9
12.1958 | 149.9 | 150.4 | 109.1 | 795.4 | 780.4 | 352.4 | 452.9 | 13.4 | 0.16 | 24.8 | 2926.6 | 3052.3
12.2 | 149.9 | 150.2 | 108.9 | 795.3 | 780.5 | 352.4 | 449.9 | 13.5 | 0.14 | 24.8 | 2932.7 | 3113.1
12.2042 | 150.1 | 150.3 | 108.5 | 795.5 | 780.3 | 349.3 | 445.4 | 13.5 | 0.14 | 24.8 | 2924.4 | 3125.3
12.2083 | 150.1 | 150.2 | 108.4 | 795.3 | 780.5 | 352.9 | 448.9 | 13.6 | 0.14 | 24.8 | 3047.2 | 3167.7
12.2125 | 149.8 | 150.3 | 108.1 | 795.6 | 780.5 | 352.5 | 452.9 | 13.5 | 0.14 | 24.8 | 2916.7 | 3127.9
12.2167 | 149.9 | 150 | 107.8 | 795.3 | 780.4 | 351.8 | 449.2 | 13.4 | 0.15 | 24.8 | 2929.4 | 3065.3
12.2208 | 150.1 | 150.1 | 108.1 | 795.3 | 780.5 | 352.6 | 450 | 13.5 | 0.16 | 24.9 | 3013.2 | 3043.5
12.225 | 150.1 | 150.4 | 108 | 795.7 | 780.5 | 351.8 | 448 | 13.5 | 0.14 | 24.9 | 3026.4 | 3072.4
12.2292 | 149.7 | 150.4 | 108.1 | 795.7 | 780.3 | 351.2 | 451.3 | 13.5 | 0.1 | 24.9 | 2998.2 | 3013.1
12.2333 | 149.9 | 150.1 | 108.6 | 795.6 | 780.3 | 352.6 | 451.7 | 13.4 | 0.14 | 24.9 | 2914.1 | 3014.3
12.2375 | 149.9 | 150.2 | 108.8 | 795.3 | 780.5 | 352.7 | 452.2 | 13.7 | 0.13 | 24.8 | 2961.8 | 3004.2
12.2417 | 150 | 150.1 | 108.9 | 795.3 | 780.4 | 351 | 448.9 | 13.6 | 0.13 | 24.8 | 2914.9 | 2896.7
12.2458 | 150 | 150.3 | 109.1 | 795.5 | 780.4 | 353.5 | 453.6 | 13.5 | 0.14 | 24.8 | 3032.4 | 3143.9
12.25 | 150 | 150 | 109.1 | 795.4 | 780.6 | 353.7 | 454 | 13.6 | 0.14 | 24.8 | 2954.5 | 3158.6
12.2542 | 150 | 150.3 | 109.2 | 795.4 | 780.9 | 353.1 | 452.4 | 13.5 | 0.16 | 24.8 | 2979.8 | 3084.9
12.2583 | 150.1 | 150.3 | 108.8 | 795.5 | 780.5 | 350.8 | 448.3 | 13.6 | 0.14 | 24.8 | 2953.9 | 3000.4
12.2625 | 150.4 | 150.2 | 108.4 | 795.1 | 780.2 | 353.6 | 453.6 | 13.6 | 0.17 | 24.8 | 2787.9 | 3012.3
12.2667 | 150.2 | 150.1 | 108.5 | 795.2 | 780.3 | 350.6 | 447.7 | 13.5 | 0.15 | 24.8 | 2879.8 | 3193.6
12.2708 | 150.2 | 150.6 | 108.1 | 795.1 | 781 | 351.9 | 448.2 | 13.6 | 0.15 | 24.9 | 2911.2 | 3032.8
12.275 | 150 | 150.3 | 108.2 | 795.1 | 780.6 | 348.4 | 447.8 | 13.6 | 0.14 | 24.9 | 3003.9 | 3104.2
12.2792 | 150.1 | 150.5 | 108.1 | 795.1 | 780.2 | 353.4 | 452.5 | 13.5 | 0.14 | 24.9 | 2975.6 | 3134.1
12.2833 | 150 | 150.1 | 108.1 | 795.5 | 780 | 351.1 | 449.6 | 13.4 | 0.16 | 24.9 | 2880.1 | 2992.8
12.2875 | 150 | 150.4 | 108.2 | 794.9 | 780.1 | 354.5 | 452.9 | 13.6 | 0.16 | 24.9 | 2963.2 | 3108.7
12.2917 | 150 | 150.1 | 108.5 | 795.5 | 780.7 | 351.8 | 450 | 13.6 | 0.15 | 24.8 | 2989.3 | 3069.5
12.2958 | 150.1 | 150.2 | 108.9 | 795.7 | 780.6 | 352.9 | 451.6 | 13.6 | 0.12 | 24.8 | 2985 | 3107.1
12.3 | 149.9 | 150.3 | 109 | 795.6 | 780.6 | 350.6 | 446.9 | 13.4 | 0.15 | 24.8 | 2957.9 | 2930
12.3042 | 149.9 | 150.3 | 109.1 | 795.6 | 780.6 | 352.1 | 450.5 | 13.6 | 0.15 | 24.8 | 3004.2 | 3045.6
12.3083 | 150.1 | 150.9 | 109 | 795.2 | 780.4 | 353.1 | 452.3 | 13.5 | 0.14 | 24.8 | 2917.4 | 2998.2
12.3125 | 150 | 150.1 | 108.7 | 795.3 | 780.4 | 352.3 | 450.7 | 13.6 | 0.15 | 24.8 | 2931.4 | 3154
12.3167 | 150.3 | 150.1 | 108.5 | 795.5 | 780.7 | 350.5 | 447.6 | 13.7 | 0.16 | 24.8 | 2953.6 | 2934.9
12.3208 | 150.1 | 150.3 | 108.2 | 795.8 | 780.4 | 349.9 | 446.2 | 13.5 | 0.16 | 24.8 | 2912.4 | 3125.3
12.325 | 150.1 | 150.1 | 108.2 | 795.7 | 780.8 | 350.1 | 448 | 13.5 | 0.15 | 24.8 | 2941.9 | 3062.6
12.3292 | 149.9 | 150.3 | 108.2 | 795.3 | 780.3 | 352.6 | 451.9 | 13.5 | 0.15 | 24.8 | 2997.4 | 3043.6
12.3333 | 149.7 | 150.3 | 108 | 795.4 | 780.2 | 351.5 | 448.6 | 13.5 | 0.15 | 24.8 | 3040.6 | 3076.9
12.3375 | 149.9 | 150.4 | 107.8 | 795.2 | 780.4 | 350.6 | 446.4 | 13.6 | 0.14 | 24.8 | 3079.4 | 3160
12.3417 | 149.9 | 150.1 | 108.2 | 795.2 | 780.5 | 352 | 447.9 | 13.6 | 0.18 | 24.8 | 2914.4 | 2972.9
12.3458 | 150 | 150.1 | 108.4 | 795.1 | 780.6 | 350.3 | 448.1 | 13.6 | 0.13 | 24.8 | 2953.2 | 3124.9
12.35 | 149.8 | 150.2 | 108.5 | 795 | 780.6 | 353.5 | 450.1 | 13.6 | 0.17 | 24.8 | 2977.1 | 3073
12.3542 | 150 | 150.1 | 108.8 | 795.2 | 780.7 | 352.2 | 451.9 | 13.6 | 0.15 | 24.9 | 2908.4 | 3025.2
12.3583 | 149.9 | 150 | 109 | 795.2 | 780.7 | 352.6 | 448.8 | 13.6 | 0.16 | 24.8 | 2968.5 | 2955
12.3625 | 150.1 | 150.1 | 109 | 794.9 | 780.8 | 351.3 | 449 | 13.6 | 0.13 | 24.8 | 3015.8 | 3135.1
12.3667 | 150.1 | 150.3 | 109.1 | 794.7 | 780.7 | 351.1 | 449.7 | 13.6 | 0.14 | 24.8 | 2986.9 | 3032.3
12.3708 | 149.9 | 150.2 | 108.8 | 794.7 | 780.9 | 350.6 | 449.5 | 13.6 | 0.16 | 24.8 | 2927.3 | 3036.7
12.375 | 149.9 | 150.6 | 108.5 | 795.3 | 780.7 | 352.9 | 450.9 | 13.5 | 0.14 | 24.8 | 3054.6 | 3026.8
12.3792 | 150 | 150.2 | 108.3 | 795.4 | 780.5 | 353.2 | 452.6 | 13.6 | 0.14 | 24.8 | 2963.8 | 2923.2
12.3833 | 150 | 150.2 | 108 | 795.4 | 780.5 | 350.4 | 448.9 | 13.5 | 0.16 | 24.8 | 2969 | 2931.1
12.3875 | 149.9 | 150.4 | 108.1 | 795.3 | 780.6 | 351.7 | 449.6 | 13.5 | 0.14 | 24.8 | 3037.8 | 3007.1
12.3917 | 150 | 150.2 | 108.1 | 794.8 | 780.7 | 349.2 | 444.8 | 13.6 | 0.14 | 24.8 | 3002.9 | 3021.3
12.3958 | 150.1 | 150 | 108 | 794.7 | 780.8 | 350.1 | 447.8 | 14 | 0.12 | 24.8 | 2844.7 | 3131.5
12.4 | 149.7 | 149.9 | 108.1 | 795 | 780.3 | 353.8 | 451.8 | 13.8 | 0.16 | 24.8 | 2883.6 | 3088.8
12.4042 | 149.9 | 150 | 108.5 | 794.9 | 780 | 352.6 | 449.5 | 13.7 | 0.14 | 24.8 | 3041.8 | 3036.5
12.4083 | 149.9 | 150.3 | 108.5 | 795 | 780.2 | 351.2 | 449.4 | 13.9 | 0.13 | 24.8 | 2987.5 | 3038.9
12.4125 | 150.1 | 150.3 | 109 | 794.5 | 780.2 | 352.6 | 449.6 | 13.8 | 0.14 | 24.8 | 2858.8 | 3072.3
12.4167 | 150.3 | 150.2 | 108.9 | 794.9 | 780.2 | 351.3 | 448.4 | 13.8 | 0.14 | 24.7 | 2979.9 | 2960.6
12.4208 | 150.3 | 150.2 | 109.2 | 795.1 | 780.2 | 351.8 | 449.5 | 13.9 | 0.17 | 24.7 | 3083.7 | 3185.4
12.425 | 150.2 | 150.3 | 109.1 | 795.1 | 780.7 | 352.5 | 450.2 | 13.9 | 0.14 | 24.7 | 2888.9 | 2903
12.4292 | 150.4 | 150.3 | 108.7 | 795.2 | 780.4 | 351.1 | 448.8 | 13.7 | 0.14 | 24.7 | 3013.4 | 2900.8
12.4333 | 150.1 | 150.1 | 108.4 | 795 | 780.4 | 351.8 | 451.5 | 13.8 | 0.14 | 24.8 | 2910.2 | 2900.1
12.4375 | 150.2 | 150.3 | 108.3 | 795.2 | 780.5 | 349.9 | 444.4 | 13.7 | 0.14 | 24.8 | 3002.2 | 3143.9
12.4417 | 150 | 150 | 108.1 | 794.9 | 780.5 | 351.4 | 449.4 | 13.9 | 0.14 | 24.7 | 2881.4 | 2939.2
12.4458 | 149.8 | 150 | 107.8 | 794.8 | 780.2 | 352.9 | 451.2 | 13.9 | 0.16 | 24.7 | 2877.3 | 2929.3
12.45 | 150.1 | 150.2 | 107.9 | 794.7 | 780.2 | 351.4 | 448.9 | 13.7 | 0.15 | 24.7 | 2895.5 | 2942
12.4542 | 150 | 150.1 | 108.4 | 794.7 | 780.3 | 354.1 | 453.5 | 13.9 | 0.14 | 24.7 | 3067.2 | 3001.5
12.4583 | 149.8 | 150.1 | 108.5 | 794.9 | 780.3 | 352.3 | 447.9 | 13.8 | 0.14 | 24.7 | 2923.9 | 2953.2
12.4625 | 150 | 150.4 | 108.8 | 795.1 | 780.2 | 353 | 451.7 | 13.8 | 0.15 | 24.7 | 2956.5 | 3105.5
12.4667 | 149.8 | 150.5 | 108.9 | 794.5 | 780 | 351.9 | 452.5 | 13.8 | 0.13 | 24.7 | 2965.6 | 3060.3
12.4708 | 150 | 149.9 | 108.9 | 794.9 | 779.8 | 352.4 | 452.8 | 13.8 | 0.13 | 24.7 | 2981.2 | 3043.1
12.475 | 149.8 | 150.4 | 109.2 | 795.2 | 780 | 350.7 | 448.3 | 13.8 | 0.15 | 24.8 | 2956.4 | 2964.2
12.4792 | 150.2 | 150.2 | 109 | 794.3 | 780.2 | 350.8 | 446.7 | 13.8 | 0.14 | 24.8 | 2944 | 3196.5
12.4833 | 150.4 | 150.6 | 108.5 | 794.4 | 780 | 350.1 | 447.1 | 13.7 | 0.15 | 24.8 | 2944.6 | 3050.2
12.4875 | 150 | 150.1 | 108.6 | 794.5 | 780.4 | 350.8 | 446.7 | 13.7 | 0.14 | 24.7 | 3010.4 | 3117.4
12.4917 | 149.4 | 150.5 | 107.9 | 794.8 | 779.7 | 350.9 | 449.1 | 13.7 | 0.14 | 24.8 | 2948.6 | 3099.5
12.4958 | 149.9 | 150 | 108 | 794.4 | 780.2 | 353.3 | 452.8 | 13.7 | 0.17 | 24.7 | 3019.9 | 3081
12.5 | 149.9 | 150.3 | 108.2 | 794.7 | 780.2 | 352.2 | 450.1 | 13.8 | 0.16 | 24.8 | 2902 | 3026.2
12.5042 | 149.8 | 150 | 108.1 | 794.8 | 779.9 | 351.5 | 449.4 | 13.7 | 0.14 | 24.8 | 2873.8 | 2965.6
12.5083 | 149.9 | 150.3 | 108.5 | 795 | 779.9 | 353.6 | 451.1 | 13.7 | 0.16 | 24.7 | 2973.8 | 2965
12.5125 | 150.5 | 150 | 108.8 | 794.9 | 780.2 | 350.3 | 450.2 | 13.6 | 0.15 | 24.7 | 2930.9 | 3151.8
12.5167 | 150.1 | 150.1 | 108.9 | 795.4 | 780.3 | 350.8 | 447.5 | 13.6 | 0.16 | 24.7 | 2936.1 | 2972.6
12.5208 | 150 | 150.1 | 109.1 | 795.3 | 780.3 | 350.6 | 446.9 | 13.7 | 0.16 | 24.7 | 3107.8 | 2917.1
12.525 | 150.2 | 150.3 | 109.1 | 795.1 | 780.3 | 353.2 | 453.3 | 13.6 | 0.15 | 24.7 | 2962.9 | 2991.3
12.5292 | 150.1 | 150.2 | 108.9 | 795.1 | 780.3 | 349.8 | 447.1 | 13.7 | 0.14 | 24.8 | 2873.1 | 3097.1
12.5333 | 150.2 | 150.4 | 108.7 | 795 | 780.3 | 352.9 | 452.6 | 13.7 | 0.16 | 24.8 | 2959.1 | 3059.1
12.5375 | 150.2 | 150.8 | 107.9 | 794.7 | 780.2 | 351.3 | 448.3 | 13.7 | 0.16 | 24.8 | 2976.1 | 3021.9
12.5417 | 150.1 | 150.4 | 108.3 | 794.7 | 780.2 | 348.9 | 447.7 | 13.7 | 0.12 | 24.8 | 2914.1 | 2977.6
12.5458 | 150.1 | 150.2 | 108.2 | 794.9 | 780.2 | 349.2 | 445.2 | 13.6 | 0.15 | 24.8 | 2872.5 | 2947.3
12.55 | 149.8 | 150.4 | 107.8 | 795.1 | 780 | 351 | 448.3 | 13.6 | 0.14 | 24.8 | 2968.2 | 3115.1
12.5542 | 149.9 | 150.6 | 108.1 | 795.1 | 780.4 | 350.9 | 449.8 | 13.6 | 0.16 | 24.8 | 3051 | 2947.8
12.5583 | 150 | 150.1 | 108.3 | 794.7 | 780.4 | 351 | 447 | 13.6 | 0.16 | 24.8 | 2922.1 | 3057.8
12.5625 | 149.9 | 150.4 | 108.8 | 794.9 | 780.4 | 350.3 | 448 | 13.6 | 0.15 | 24.8 | 2920.2 | 2984.7
12.5667 | 149.8 | 150.1 | 108.9 | 795.3 | 780.5 | 349 | 444.8 | 13.6 | 0.14 | 24.8 | 2925.7 | 2923.2
12.5708 | 150 | 150.3 | 109 | 795.6 | 780.2 | 354 | 453 | 13.5 | 0.15 | 24.8 | 2928.8 | 3008.6
12.575 | 150.1 | 150.1 | 109 | 795.7 | 780.4 | 350.2 | 445.7 | 13.5 | 0.16 | 24.8 | 2900.8 | 3044.2
12.5792 | 150.1 | 150.1 | 108.9 | 795.5 | 780.4 | 350.5 | 449.8 | 13.4 | 0.15 | 24.8 | 2868.8 | 2914.2
12.5833 | 150.2 | 150.1 | 108.6 | 795.6 | 780.7 | 350.2 | 446 | 13.5 | 0.12 | 24.8 | 3078 | 3106
12.5875 | 150.1 | 150.2 | 108.4 | 795.5 | 780.8 | 351.5 | 449.2 | 13.5 | 0.16 | 24.9 | 2842.6 | 2974.6
12.5917 | 150 | 150.3 | 108.4 | 795.7 | 780.5 | 351.9 | 449.5 | 13.5 | 0.14 | 24.9 | 2974.6 | 3046.7
12.5958 | 149.9 | 150.1 | 108.2 | 795.7 | 780.6 | 350.5 | 448.1 | 13.4 | 0.16 | 24.9 | 2978.4 | 2977.1
12.6 | 150.1 | 150.3 | 108.1 | 795.6 | 780.6 | 353.1 | 450.3 | 13.5 | 0.16 | 24.8 | 3015.9 | 3120.3
12.6042 | 149.6 | 149.6 | 108.1 | 795.4 | 780.4 | 351.9 | 450.9 | 13.5 | 0.15 | 24.8 | 2919.1 | 3031.2
12.6083 | 149.9 | 150.2 | 107.9 | 795.3 | 780.7 | 352.2 | 448.3 | 13.5 | 0.15 | 24.8 | 2985.3 | 3107.9
12.6125 | 149.9 | 150.2 | 108.3 | 795.3 | 780.6 | 353.3 | 449.8 | 13.6 | 0.13 | 24.8 | 2862.4 | 3065
12.6167 | 149.8 | 150.1 | 108.8 | 795.4 | 780.5 | 350.7 | 447.1 | 13.6 | 0.16 | 24.8 | 2996.4 | 3080.5
12.6208 | 149.9 | 150.5 | 108.8 | 795.3 | 780.4 | 352.2 | 451.1 | 13.4 | 0.16 | 24.8 | 2886.2 | 3020.3
12.625 | 149.9 | 150 | 109.1 | 795.5 | 780.4 | 350.7 | 448.1 | 13.4 | 0.15 | 24.8 | 2885.9 | 2985.2
12.6292 | 150 | 150.1 | 109.1 | 795.9 | 781.2 | 352.3 | 447.4 | 13.5 | 0.14 | 24.9 | 2828.3 | 3066.3
12.6333 | 150 | 150.3 | 109.1 | 795.7 | 781.1 | 350.4 | 449.2 | 13.5 | 0.14 | 24.9 | 2920.3 | 2897.7
12.6375 | 149.9 | 150.3 | 108.9 | 795.9 | 781 | 352.4 | 449.3 | 13.5 | 0.14 | 24.9 | 2932.4 | 3062
12.6417 | 150 | 150.1 | 108.5 | 795.4 | 780.4 | 349.2 | 445.8 | 13.4 | 0.14 | 24.9 | 2901.3 | 3183.3
12.6458 | 150.1 | 150.4 | 108.4 | 795.5 | 780.2 | 351.3 | 448.9 | 13.5 | 0.15 | 24.9 | 2944.6 | 2988.2
12.65 | 149.9 | 150.2 | 108.2 | 795.4 | 780.3 | 351.3 | 450.9 | 13.4 | 0.15 | 24.9 | 3116.9 | 3074.1
12.6542 | 150.1 | 150.1 | 108.2 | 795.3 | 780.4 | 350.5 | 446.8 | 13.5 | 0.13 | 24.9 | 2997.4 | 3247.9
12.6583 | 150 | 150.4 | 108.3 | 795.1 | 781 | 352.5 | 449.4 | 13.4 | 0.13 | 24.9 | 2887.6 | 2990.4
12.6625 | 150.1 | 150.1 | 108.2 | 795.1 | 780.8 | 350.2 | 448.3 | 13.5 | 0.13 | 24.8 | 2977.9 | 2934.2
12.6667 | 150 | 150.3 | 108.4 | 795.6 | 781.1 | 352.1 | 449.2 | 13.6 | 0.11 | 24.8 | 2931.5 | 3185.7
12.6708 | 150 | 150 | 108.4 | 795.6 | 780.9 | 353.7 | 450.5 | 13.5 | 0.14 | 24.8 | 2822.3 | 3053.7
12.675 | 149.9 | 150.2 | 108.5 | 795.5 | 780.6 | 350.5 | 448.5 | 13.5 | 0.12 | 24.8 | 2827.8 | 3103.3
12.6792 | 150 | 150.1 | 108.9 | 795.4 | 780.7 | 352.3 | 449.4 | 13.4 | 0.15 | 24.8 | 2941.3 | 3147.9
12.6833 | 149.9 | 150.2 | 109 | 795.5 | 780.4 | 353.4 | 452.3 | 13.5 | 0.15 | 24.8 | 2885.3 | 3107.5
12.6875 | 149.9 | 150.2 | 108.7 | 795.4 | 780.7 | 351.8 | 450.3 | 13.5 | 0.15 | 24.8 | 2913.3 | 3052.7
12.6917 | 150 | 150.1 | 109.2 | 795.5 | 780.4 | 350.8 | 447.8 | 13.5 | 0.14 | 24.9 | 3037.1 | 3015.1
12.6958 | 150.1 | 150.3 | 108.8 | 795 | 780.5 | 353.2 | 450.8 | 13.6 | 0.16 | 24.9 | 3018.6 | 3026.6
12.7 | 150.1 | 150.4 | 108.6 | 795.1 | 780.8 | 350.1 | 443.2 | 13.5 | 0.13 | 24.9 | 2996.5 | 3100.8
12.7042 | 150 | 150.1 | 108.5 | 795 | 780.6 | 351 | 448 | 13.4 | 0.15 | 24.9 | 2927.9 | 3039.6
12.7083 | 150.2 | 150 | 108.9 | 795.9 | 780.9 | 350.7 | 449.8 | 13.5 | 0.17 | 24.9 | 2917.2 | 2871.6
12.7125 | 149.8 | 150.3 | 108.3 | 795.4 | 780.4 | 349 | 446 | 13.6 | 0.15 | 24.9 | 2924 | 3087.8
12.7167 | 150 | 150.5 | 108.2 | 795.2 | 780.5 | 349.6 | 446.5 | 13.5 | 0.14 | 24.9 | 2940 | 3051.1
12.7208 | 149.8 | 150.4 | 108 | 795.2 | 780.6 | 349.8 | 446.1 | 13.5 | 0.16 | 24.9 | 2970.6 | 3053.5
12.725 | 150 | 150.3 | 107.8 | 795.3 | 780.6 | 350.4 | 447.6 | 13.5 | 0.16 | 24.9 | 2991.1 | 3074.6
12.7292 | 149.9 | 150.2 | 108.3 | 795.5 | 780.7 | 349.9 | 444.7 | 13.6 | 0.16 | 24.8 | 3087.5 | 3147.1
12.7333 | 149.7 | 150.3 | 108.6 | 795.3 | 780.5 | 349.9 | 445.9 | 13.5 | 0.16 | 24.8 | 2827.9 | 2956.5
12.7375 | 150.1 | 149.8 | 108.7 | 795.3 | 780.5 | 352.3 | 450.9 | 13.5 | 0.16 | 24.8 | 3006 | 3152.2
12.7417 | 149.9 | 150.2 | 108.9 | 795 | 780.4 | 351 | 447.6 | 13.5 | 0.15 | 24.8 | 2925.2 | 3157.9
12.7458 | 149.9 | 150.2 | 108.9 | 795.1 | 780.2 | 350.5 | 448.7 | 13.5 | 0.16 | 24.8 | 3044.9 | 3119.6
12.75 | 149.9 | 150.5 | 109.1 | 795.5 | 780.3 | 349.7 | 445.7 | 13.6 | 0.13 | 24.8 | 2853.7 | 3037.8
12.7542 | 149.9 | 150.2 | 108.8 | 794.9 | 780.3 | 350.7 | 450.4 | 13.5 | 0.16 | 24.8 | 2876.7 | 3087.7
12.7583 | 150.1 | 150 | 109.1 | 795.3 | 780.5 | 352.2 | 451.6 | 13.5 | 0.14 | 24.8 | 3002.4 | 3118.5
12.7625 | 149.9 | 149.8 | 108.5 | 795.2 | 780.8 | 352 | 451.2 | 13.5 | 0.16 | 24.8 | 2954.6 | 3078.5
12.7667 | 150 | 150.3 | 108.5 | 795.3 | 780.7 | 350.5 | 448.2 | 13.6 | 0.12 | 24.8 | 2929.2 | 2985.3
12.7708 | 150 | 150.1 | 108.2 | 795.3 | 780.2 | 350.8 | 448.9 | 13.4 | 0.13 | 24.8 | 2926.3 | 3106.2
12.775 | 150 | 150.7 | 108.2 | 795.7 | 780.4 | 350.3 | 446.7 | 13.5 | 0.14 | 24.8 | 2910 | 3158.1
12.7792 | 149.5 | 150.4 | 108.1 | 795.8 | 780.3 | 351.3 | 450 | 13.6 | 0.13 | 24.8 | 2954.2 | 2965.9
12.7833 | 149.9 | 150.2 | 108.1 | 795.7 | 780.6 | 351.2 | 449.2 | 13.5 | 0.16 | 24.9 | 2914.7 | 3047.8
12.7875 | 149.8 | 150.1 | 108.2 | 795.7 | 780.4 | 349.4 | 448.3 | 13.5 | 0.16 | 24.9 | 3067.4 | 3207.1
12.7917 | 149.9 | 150.4 | 108.4 | 795.6 | 780.3 | 351.7 | 450.4 | 13.6 | 0.17 | 24.8 | 2958.2 | 2999.3
12.7958 | 150 | 150.3 | 108.7 | 795.6 | 780.3 | 350.2 | 446.2 | 13.6 | 0.14 | 24.8 | 3021.2 | 2953.1
12.8 | 149.9 | 150.4 | 108.9 | 795.4 | 780.3 | 351.3 | 449.4 | 13.6 | 0.14 | 24.9 | 3008.5 | 3152.4
12.8042 | 149.6 | 149.9 | 109.1 | 795.7 | 780.7 | 351.6 | 448.9 | 13.5 | 0.14 | 24.8 | 3027.3 | 3225.4
12.8083 | 150.1 | 150.1 | 109 | 794.6 | 780 | 350.8 | 447.2 | 13.6 | 0.16 | 24.8 | 2968.4 | 3146
12.8125 | 150.1 | 150.4 | 109.1 | 795 | 780.3 | 350.7 | 447.5 | 13.6 | 0.15 | 24.8 | 2929.4 | 2920.5
12.8167 | 150.4 | 150.4 | 108.7 | 795.3 | 780.2 | 350.2 | 448 | 13.6 | 0.16 | 24.8 | 2913.2 | 3071.6
12.8208 | 150.3 | 150.4 | 108.7 | 795.1 | 780.1 | 351.2 | 449.2 | 13.5 | 0.15 | 24.8 | 3029.4 | 3228.6
12.825 | 150.1 | 150.3 | 108.6 | 795.3 | 780.2 | 350.5 | 447 | 13.6 | 0.15 | 24.8 | 3002.1 | 3085.2
12.8292 | 150 | 150.3 | 108.5 | 795.3 | 780.1 | 349.1 | 447.1 | 13.7 | 0.15 | 24.8 | 2889.4 | 3066.9
12.8333 | 150 | 150.1 | 108.2 | 795.5 | 780.2 | 349 | 446.1 | 13.5 | 0.16 | 24.8 | 2936.6 | 3198.1
12.8375 | 150 | 150.3 | 108.2 | 795.2 | 779.7 | 349.5 | 448.4 | 13.6 | 0.15 | 24.8 | 3043.7 | 3139.9
12.8417 | 149.9 | 150 | 107.9 | 795.7 | 780.2 | 351.5 | 447.1 | 13.6 | 0.14 | 24.8 | 2916.5 | 3176.5
12.8458 | 149.8 | 150.1 | 108 | 795.7 | 780.7 | 351.6 | 445.3 | 13.6 | 0.15 | 24.8 | 3018.2 | 3046
12.85 | 149.8 | 150.2 | 108.2 | 795.3 | 780 | 353.6 | 451.5 | 13.6 | 0.16 | 24.8 | 2976.4 | 3143
12.8542 | 150.1 | 150.2 | 108.6 | 795.2 | 780.2 | 352.3 | 451.1 | 13.5 | 0.14 | 24.8 | 3057.6 | 3003.6
12.8583 | 150 | 150.1 | 108.8 | 795.2 | 780 | 349.6 | 446.4 | 13.7 | 0.18 | 24.8 | 3026.7 | 3083.2
12.8625 | 149.9 | 149.8 | 109.1 | 795 | 779.7 | 348.7 | 444.1 | 13.6 | 0.13 | 24.8 | 2985.6 | 3056.3
12.8667 | 149.8 | 150.2 | 109.1 | 795 | 780.1 | 351.5 | 449.8 | 13.7 | 0.15 | 24.8 | 2981.8 | 3210.5
12.8708 | 150.4 | 150.1 | 109.2 | 795.3 | 780.5 | 352.2 | 449.1 | 13.6 | 0.16 | 24.8 | 2996.2 | 3083.1
12.875 | 150.2 | 150.2 | 109 | 794.9 | 780 | 348.6 | 445.1 | 13.6 | 0.16 | 24.8 | 2997.9 | 3124.1
12.8792 | 150.1 | 150.2 | 108.8 | 795.1 | 779.9 | 350.7 | 447.7 | 13.7 | 0.16 | 24.8 | 2999.7 | 3065.2
12.8833 | 149.9 | 150.2 | 108.5 | 795.1 | 780.4 | 350.8 | 448.3 | 13.6 | 0.15 | 24.8 | 2972.2 | 3087.2
12.8875 | 150.3 | 150.3 | 108.5 | 795 | 780.6 | 350.9 | 448.4 | 13.7 | 0.16 | 24.8 | 2946 | 3048.8
12.8917 | 150.1 | 150.3 | 108.6 | 795.2 | 780.5 | 349.2 | 446.8 | 13.7 | 0.16 | 24.8 | 3020 | 3044.9
12.8958 | 150.1 | 150.1 | 108.4 | 795.3 | 780.3 | 351.4 | 449.3 | 13.7 | 0.13 | 24.8 | 2844.9 | 3012.8
12.9 | 150.1 | 150.3 | 108 | 795.4 | 779.6 | 347.9 | 442.6 | 13.6 | 0.17 | 24.8 | 2925.4 | 3037.7
12.9042 | 149.9 | 150.1 | 107.8 | 795.4 | 779.9 | 352.6 | 450.7 | 13.6 | 0.15 | 24.8 | 2949.8 | 2953.1
12.9083 | 150 | 150.4 | 108.1 | 795.2 | 780 | 351.8 | 449.8 | 13.7 | 0.16 | 24.8 | 3001.2 | 3024.1
12.9125 | 150.1 | 150 | 108.7 | 795.2 | 780 | 351.2 | 450.2 | 13.6 | 0.16 | 24.8 | 2956.1 | 3020
12.9167 | 150 | 150.1 | 108.8 | 795.5 | 780.1 | 351.5 | 445.4 | 13.6 | 0.16 | 24.9 | 3032.7 | 3067.2
12.9208 | 149.6 | 150.3 | 108.6 | 795.3 | 779.8 | 348.9 | 446.8 | 13.6 | 0.16 | 24.9 | 2954.8 | 3086.6
12.925 | 150.1 | 150 | 108.8 | 795.2 | 780.1 | 350.3 | 447.3 | 13.6 | 0.17 | 24.9 | 3024.8 | 3045.3
12.9292 | 150 | 150.1 | 109.2 | 795.3 | 780.2 | 346.6 | 443 | 13.6 | 0.14 | 24.9 | 2877.4 | 3063.1
12.9333 | 150.2 | 150.1 | 109.1 | 795.5 | 780.3 | 349.2 | 444.4 | 13.7 | 0.14 | 24.9 | 2855.6 | 3071.6
12.9375 | 150.3 | 150.3 | 108.6 | 795.6 | 780.8 | 349.6 | 446.5 | 13.7 | 0.16 | 24.8 | 2931.1 | 3042.2
12.9417 | 150.4 | 150.3 | 108.6 | 795.7 | 780.4 | 351.6 | 448.5 | 13.6 | 0.15 | 24.8 | 2985.9 | 3079.5
12.9458 | 149.9 | 150.3 | 108.3 | 795.2 | 780.3 | 349.6 | 447.7 | 13.6 | 0.16 | 24.8 | 2814.8 | 3027.5
12.95 | 150.5 | 150.1 | 108 | 795.2 | 780.1 | 349.6 | 446.8 | 13.6 | 0.16 | 24.8 | 2936.4 | 3056.3
12.9542 | 150.1 | 150.2 | 108.2 | 795 | 780.1 | 350.8 | 448.3 | 13.6 | 0.11 | 24.8 | 3003.3 | 3263.1
12.9583 | 149.7 | 150.1 | 108.3 | 795.2 | 780.3 | 351.7 | 448.9 | 13.7 | 0.16 | 24.8 | 2916.7 | 2956.8
12.9625 | 149.6 | 150.2 | 108.1 | 795 | 779.9 | 350.3 | 446.8 | 13.6 | 0.14 | 24.8 | 2910 | 3048.8
12.9667 | 149.8 | 150 | 108.1 | 795 | 780 | 353 | 450.6 | 13.6 | 0.15 | 24.8 | 2937.9 | 2985.6
12.9708 | 149.9 | 150.4 | 108.4 | 794.6 | 780 | 351.9 | 450.5 | 13.5 | 0.16 | 24.9 | 3017.8 | 2997.1
12.975 | 149.7 | 150.4 | 108.8 | 795.1 | 780.5 | 349.3 | 447.7 | 13.6 | 0.15 | 24.9 | 3068.1 | 2982.4
12.9792 | 149.9 | 150.1 | 109 | 795.1 | 780.3 | 350.5 | 447.7 | 13.6 | 0.16 | 24.9 | 3041.9 | 3050.3
12.9833 | 150.1 | 150.2 | 108.9 | 795.4 | 780.2 | 350.5 | 448.2 | 13.6 | 0.15 | 24.9 | 2844.9 | 2913
12.9875 | 150 | 150.4 | 109.1 | 795.2 | 779.9 | 349.6 | 446.8 | 13.6 | 0.17 | 24.8 | 2914.4 | 3082.6
12.9917 | 149.9 | 150.9 | 108.8 | 795.1 | 780.2 | 350.7 | 447.3 | 13.6 | 0.16 | 24.8 | 2903.6 | 2899.1
12.9958 | 150 | 150.4 | 108.5 | 795.1 | 780.3 | 348.8 | 443.5 | 13.6 | 0.15 | 24.8 | 3021 | 3204.8
13 | 150.1 | 150.4 | 108.5 | 795.1 | 780.2 | 349.5 | 445.3 | 13.6 | 0.14 | 24.8 | 2975.3 | 2964.5
13.0042 | 150.1 | 150.4 | 108.3 | 794.6 | 780.3 | 351.9 | 448.9 | 13.7 | 0.17 | 24.8 | 3011.3 | 3041.3
13.0083 | 149.7 | 150 | 108.1 | 794.8 | 780.4 | 350.7 | 447.5 | 13.5 | 0.16 | 24.8 | 2887.5 | 2897.4
13.0125 | 150 | 150.4 | 108 | 794.8 | 779.8 | 348.1 | 442.6 | 13.7 | 0.15 | 24.7 | 2958.4 | 3207.9
13.0167 | 150 | 150.2 | 108.1 | 795.1 | 779.7 | 347.1 | 440.4 | 13.6 | 0.16 | 24.8 | 2901.5 | 2930.8
13.0208 | 149.9 | 150.3 | 108.2 | 794.9 | 780.2 | 350.5 | 447.8 | 13.7 | 0.16 | 24.8 | 2998.1 | 3077.4
13.025 | 149.9 | 149.9 | 108.5 | 794.8 | 780.3 | 351.1 | 448.3 | 13.5 | 0.16 | 24.8 | 2896.8 | 2961
13.0292 | 149.9 | 150.1 | 108.9 | 795.3 | 780 | 351.2 | 449.8 | 13.5 | 0.14 | 24.9 | 2927.6 | 3173.6
13.0333 | 150.5 | 150.2 | 108.8 | 795.1 | 780.1 | 348.9 | 446.4 | 13.6 | 0.14 | 24.9 | 2859.3 | 3065
13.0375 | 150.1 | 151 | 108.8 | 795.3 | 780.4 | 350.1 | 447.6 | 13.6 | 0.14 | 24.8 | 2999.3 | 3083.9
13.0417 | 150.1 | 150.3 | 108.9 | 795 | 780.2 | 349.6 | 445.1 | 13.6 | 0.16 | 24.9 | 2992.7 | 3000.4
13.0458 | 150 | 150.4 | 108.6 | 795.2 | 780.1 | 348.7 | 445.4 | 13.5 | 0.16 | 24.8 | 2969.6 | 3132.2
13.05 | 149.8 | 150.3 | 108.7 | 795.2 | 780.3 | 350.1 | 447.4 | 13.6 | 0.13 | 24.8 | 2939.7 | 3067.8
13.0542 | 150 | 150.3 | 108.3 | 795.2 | 780 | 349.8 | 447.2 | 13.6 | 0.17 | 24.8 | 2979.5 | 3060.5
13.0583 | 149.8 | 150.5 | 108.3 | 794.7 | 780.1 | 351.5 | 449.9 | 13.6 | 0.18 | 24.8 | 2918.8 | 3069.1
13.0625 | 149.9 | 150.3 | 108.3 | 794.5 | 780.4 | 350.1 | 444.8 | 13.6 | 0.18 | 24.8 | 2917.5 | 2941.7
13.0667 | 149.8 | 150.1 | 108.1 | 794.9 | 780.2 | 350.2 | 447.6 | 13.6 | 0.11 | 24.8 | 3000 | 3044.4
13.0708 | 149.8 | 149.9 | 108 | 794.8 | 779.9 | 351.4 | 448.6 | 13.6 | 0.16 | 24.8 | 2966.5 | 2982.7
13.075 | 149.9 | 150.3 | 108.3 | 794.9 | 779.9 | 350.9 | 445.5 | 13.5 | 0.16 | 24.8 | 2946.1 | 2980.7
13.0792 | 150.1 | 150.1 | 108.4 | 794.8 | 779.6 | 347.7 | 442.5 | 13.6 | 0.14 | 24.9 | 2956.1 | 3178.9
13.0833 | 149.8 | 150.1 | 108.7 | 795.5 | 780.5 | 350.2 | 447.3 | 13.7 | 0.16 | 24.9 | 3016.6 | 3056.2
13.0875 | 150.1 | 150.1 | 108.5 | 794.9 | 780 | 350.2 | 447.5 | 13.5 | 0.16 | 24.8 | 2991.1 | 2942.3
13.0917 | 149.9 | 150.1 | 108.9 | 795.3 | 780 | 350.7 | 447.8 | 13.6 | 0.18 | 24.8 | 2921.6 | 2966
13.0958 | 150 | 150.2 | 109.2 | 795.1 | 779.9 | 347.7 | 442.8 | 13.6 | 0.16 | 24.8 | 3017.5 | 3027.7
13.1 | 150 | 150.5 | 109.1 | 795.3 | 780.1 | 349 | 444.8 | 13.6 | 0.17 | 24.8 | 2919.9 | 3117.7
13.1042 | 150.1 | 150.4 | 108.9 | 795.5 | 780.3 | 350.9 | 448.2 | 13.6 | 0.15 | 24.8 | 2952.3 | 3015.6
13.1083 | 150.2 | 150.4 | 108.6 | 795.5 | 780 | 348.6 | 446.1 | 13.6 | 0.18 | 24.8 | 2913.8 | 3071.6
13.1125 | 150.1 | 150.4 | 108.4 | 794.9 | 780.3 | 349.3 | 446.3 | 13.5 | 0.15 | 24.8 | 2860.9 | 3154.1
13.1167 | 150.1 | 150.2 | 108.2 | 794.7 | 780 | 349.9 | 448.2 | 13.6 | 0.16 | 24.8 | 2914.7 | 3089.2
13.1208 | 150.2 | 150 | 108.1 | 794.7 | 779.8 | 349.9 | 446 | 13.6 | 0.16 | 24.7 | 3013.4 | 2949.5
13.125 | 150 | 150.2 | 108.1 | 794.9 | 780.1 | 350.4 | 446.8 | 13.5 | 0.15 | 24.8 | 2911.1 | 3124.7
13.1292 | 150.2 | 150 | 108 | 795.5 | 780.2 | 350.9 | 449.1 | 13.6 | 0.15 | 24.8 | 2991.8 | 2957.1
13.1333 | 150.1 | 150 | 108.1 | 795.1 | 780 | 348.6 | 447.4 | 13.6 | 0.15 | 24.8 | 3037.2 | 3015.2
13.1375 | 150.1 | 150.1 | 108.7 | 795.5 | 780 | 348.4 | 444.6 | 13.6 | 0.15 | 24.9 | 2963.4 | 2905.9
13.1417 | 150.1 | 150 | 108.6 | 795.2 | 779.8 | 348.6 | 443.9 | 13.6 | 0.14 | 24.9 | 2877.7 | 3148.1
13.1458 | 150 | 150.3 | 108.9 | 794.9 | 780 | 348.3 | 446.4 | 13.6 | 0.16 | 24.9 | 3063.5 | 2875.2
13.15 | 150.2 | 150.4 | 109.1 | 795.2 | 780.3 | 347.7 | 446.3 | 13.6 | 0.16 | 24.8 | 3064.2 | 3077.7
13.1542 | 150.1 | 150.1 | 109.1 | 795.1 | 780 | 348.8 | 445.1 | 13.6 | 0.17 | 24.8 | 2849.1 | 3041.8
13.1583 | 150.1 | 150.2 | 109.2 | 794.8 | 779.7 | 347.4 | 442.4 | 13.6 | 0.16 | 24.8 | 2966.1 | 3173.4
13.1625 | 150.1 | 150.1 | 108.5 | 795 | 779.5 | 350 | 445.7 | 13.6 | 0.15 | 24.8 | 2909.1 | 3026.2
13.1667 | 149.9 | 149.9 | 108.1 | 795.2 | 779.6 | 347.9 | 442.6 | 13.6 | 0.13 | 24.8 | 2973.4 | 3032.7
13.1708 | 149.9 | 150.5 | 108.4 | 795.3 | 780 | 349.9 | 446.9 | 13.6 | 0.15 | 24.8 | 2918.3 | 2945.7
13.175 | 150.1 | 150.1 | 108.3 | 795.1 | 779.8 | 349.6 | 445.8 | 13.6 | 0.13 | 24.8 | 2923.4 | 3174.3
13.1792 | 149.8 | 149.8 | 108.1 | 795.3 | 780 | 351.5 | 445.1 | 13.6 | 0.16 | 24.8 | 2863.1 | 3062.4
13.1833 | 149.8 | 150.1 | 108.2 | 795 | 780 | 350.5 | 446.2 | 13.6 | 0.17 | 24.8 | 3029.2 | 3028.9
13.1875 | 149.9 | 150.1 | 108.1 | 795.2 | 779.8 | 348.3 | 444.1 | 13.6 | 0.15 | 24.8 | 2997.1 | 3094
13.1917 | 149.9 | 149.8 | 108.4 | 795.2 | 780 | 348 | 443.8 | 13.4 | 0.15 | 24.9 | 2988.3 | 3071.5
13.1958 | 149.9 | 150.3 | 108.5 | 794.8 | 779.9 | 350.4 | 446.3 | 13.6 | 0.16 | 24.9 | 2918.9 | 2968.9
13.2 | 149.8 | 150 | 108.8 | 795.1 | 779.7 | 348.6 | 446 | 13.6 | 0.14 | 24.9 | 3116 | 3025.7
13.2042 | 149.9 | 150 | 108.8 | 794.9 | 779.9 | 348.5 | 444.6 | 13.6 | 0.17 | 24.9 | 2900.7 | 3059.8
13.2083 | 150.2 | 150.1 | 109 | 795.2 | 780.1 | 348.9 | 445.4 | 13.4 | 0.17 | 24.8 | 2943.4 | 3037.2
13.2125 | 150 | 150.2 | 109.1 | 795.3 | 780.2 | 350.6 | 448.3 | 13.6 | 0.15 | 24.8 | 2904.7 | 2929
13.2167 | 150 | 150.4 | 109 | 795.3 | 779.8 | 349.3 | 445.3 | 13.6 | 0.12 | 24.8 | 2928.9 | 3052.5
13.2208 | 150.1 | 150.2 | 108.5 | 795.3 | 780 | 349.4 | 443.1 | 13.5 | 0.17 | 24.8 | 2996.2 | 3144.4
13.225 | 150.1 | 150.3 | 108.6 | 794.9 | 780.1 | 349.4 | 446.8 | 13.5 | 0.16 | 24.8 | 3028.4 | 3061.9
13.2292 | 149.9 | 150 | 108.6 | 795.3 | 780.6 | 349.4 | 447.6 | 13.5 | 0.15 | 24.8 | 2896.5 | 3120.7
13.2333 | 150 | 150.4 | 108.2 | 795.5 | 780.1 | 349.9 | 446.6 | 13.7 | 0.14 | 24.8 | 2958.5 | 3200.5
13.2375 | 150.1 | 150.2 | 108 | 795 | 780.1 | 348.9 | 445.4 | 13.5 | 0.12 | 24.8 | 2941.1 | 2974.7
13.2417 | 150 | 150.4 | 108.1 | 795 | 780.2 | 350.6 | 448.1 | 13.5 | 0.16 | 24.8 | 2892.8 | 3023.3
13.2458 | 150 | 150.4 | 108 | 795 | 780.2 | 349.4 | 445.1 | 13.6 | 0.16 | 24.8 | 3095.7 | 3178.4
13.25 | 150 | 150.1 | 108.2 | 795.2 | 780.1 | 349 | 444.8 | 13.6 | 0.12 | 24.9 | 2900.4 | 3065.3
13.2542 | 149.9 | 150.4 | 108.6 | 795 | 780 | 349.3 | 446.5 | 13.5 | 0.14 | 24.9 | 2986.6 | 3046.3
13.2583 | 150 | 150.1 | 108.6 | 794.9 | 780.6 | 350.2 | 446.6 | 13.5 | 0.17 | 24.9 | 2920 | 3137.1
13.2625 | 150 | 150.2 | 108.9 | 795 | 779.9 | 349.9 | 447.7 | 13.5 | 0.14 | 24.8 | 2947.8 | 3156.3
13.2667 | 150 | 150.1 | 109.1 | 794.9 | 780 | 350.4 | 445 | 13.6 | 0.15 | 24.8 | 2958.7 | 2966.1
13.2708 | 150.2 | 150 | 109 | 795.1 | 780 | 351.5 | 449.5 | 13.5 | 0.16 | 24.8 | 2895.5 | 3190.4
13.275 | 150.1 | 150.2 | 109.2 | 794.9 | 779.8 | 349.7 | 446.2 | 13.6 | 0.15 | 24.8 | 2885.9 | 2909.5
13.2792 | 150.1 | 150.1 | 108.9 | 794.9 | 780.1 | 350.7 | 449 | 13.6 | 0.14 | 24.8 | 3065.5 | 3051.3
13.2833 | 150.1 | 150.1 | 108.5 | 794.9 | 780 | 348.6 | 445.6 | 13.5 | 0.15 | 24.8 | 2928.7 | 2968.5
13.2875 | 150 | 149.9 | 108.1 | 795.2 | 780 | 351.4 | 449.4 | 13.5 | 0.15 | 24.8 | 2953.7 | 3044.6
13.2917 | 149.9 | 150.2 | 108.4 | 795.2 | 780 | 348.7 | 445.9 | 13.6 | 0.16 | 24.8 | 2912.5 | 3073
13.2958 | 149.9 | 150.4 | 108.3 | 795.1 | 780.3 | 348.5 | 445.1 | 13.6 | 0.16 | 24.8 | 2901.9 | 3070.2
13.3 | 149.8 | 150.2 | 108.1 | 794.9 | 780.2 | 352.3 | 448.1 | 13.6 | 0.15 | 24.8 | 2941.6 | 2927.9
13.3042 | 149.8 | 149.9 | 108 | 795 | 779.8 | 350.8 | 448.7 | 13.5 | 0.17 | 24.8 | 3018.8 | 3050.2
13.3083 | 149.8 | 150.1 | 108.2 | 795.5 | 780.1 | 350.3 | 448.2 | 13.6 | 0.17 | 24.8 | 2852.3 | 3004.9
13.3125 | 149.9 | 150 | 108.6 | 794.9 | 779.9 | 350.8 | 448.6 | 13.5 | 0.14 | 24.8 | 2960 | 3016.8
13.3167 | 149.8 | 149.6 | 108.5 | 794.9 | 780.2 | 348.3 | 444.4 | 13.5 | 0.14 | 24.8 | 2920.3 | 2887
13.3208 | 149.9 | 149.8 | 108.7 | 795.2 | 780.7 | 351.1 | 449.3 | 13.5 | 0.15 | 24.8 | 2994.4 | 3238.2
13.325 | 149.8 | 149.9 | 108.9 | 795.5 | 780.4 | 350.1 | 447.1 | 13.6 | 0.17 | 24.8 | 2846 | 3092.6
13.3292 | 149.5 | 150.1 | 109 | 795.4 | 779.9 | 348.9 | 445.2 | 13.6 | 0.16 | 24.9 | 2973.1 | 3124.7
13.3333 | 150.2 | 150 | 108.9 | 795.3 | 779.9 | 347.5 | 444.1 | 13.6 | 0.16 | 24.8 | 2812.9 | 2909.7
13.3375 | 150.1 | 150.4 | 108.8 | 795.2 | 780.1 | 348 | 445.1 | 13.5 | 0.14 | 24.8 | 2907.7 | 3166.1
13.3417 | 150 | 150.3 | 108.6 | 795.4 | 780.1 | 350.3 | 449.2 | 13.6 | 0.13 | 24.8 | 2880.8 | 3062
13.3458 | 150.2 | 150.5 | 108.5 | 795.2 | 780.4 | 348.9 | 445.4 | 13.6 | 0.17 | 24.8 | 2997.8 | 3014.5
13.35 | 149.8 | 150.3 | 108.1 | 795.2 | 780.2 | 348.2 | 442.5 | 13.6 | 0.14 | 24.8 | 2900.1 | 2993.9
13.3542 | 150.1 | 150.1 | 108.3 | 795.2 | 779.7 | 349.6 | 446.3 | 13.5 | 0.16 | 24.8 | 2955.8 | 3163.3
13.3583 | 149.9 | 150.2 | 108 | 795.1 | 779.8 | 348.6 | 446.2 | 13.5 | 0.18 | 24.8 | 2934.7 | 3101.5
13.3625 | 150.1 | 150.2 | 108.1 | 795.1 | 779.8 | 351.2 | 448.6 | 13.5 | 0.16 | 24.8 | 2978.9 | 2928.1
13.3667 | 150.1 | 150.1 | 108.3 | 794.9 | 780.4 | 350.8 | 449.2 | 13.5 | 0.15 | 24.8 | 2902.5 | 3016
13.3708 | 150 | 150.3 | 108.6 | 794.9 | 780 | 348.7 | 441.9 | 13.5 | 0.15 | 24.8 | 2937.3 | 3114.8
13.375 | 149.8 | 150.1 | 108.5 | 795.2 | 779.9 | 349.6 | 448.1 | 13.6 | 0.16 | 24.8 | 2954.2 | 3062.2
13.3792 | 149.9 | 150.1 | 108.7 | 795.7 | 780.2 | 347.8 | 443.1 | 13.6 | 0.13 | 24.8 | 2962.8 | 3079.5
13.3833 | 150 | 150.4 | 108.6 | 795.5 | 779.7 | 349.1 | 448 | 13.6 | 0.15 | 24.8 | 2901 | 2950.4
13.3875 | 150.1 | 150 | 109.2 | 795.4 | 780.2 | 348.4 | 446.3 | 13.5 | 0.17 | 24.8 | 2934 | 3200.9
13.3917 | 150.3 | 150.3 | 109.1 | 795.6 | 780.7 | 348.5 | 443.8 | 13.5 | 0.13 | 24.8 | 3036 | 3046.7
13.3958 | 150.1 | 149.8 | 109 | 795.3 | 780.4 | 348.5 | 445.2 | 13.5 | 0.17 | 24.8 | 2969 | 2988.8
13.4 | 150.1 | 150.5 | 108.6 | 795.3 | 780.3 | 349.1 | 444 | 13.5 | 0.15 | 24.8 | 2967.7 | 2982.8
13.4042 | 150.1 | 150.1 | 108.6 | 795 | 780.4 | 349.1 | 446.4 | 13.6 | 0.15 | 24.8 | 2884.3 | 2984.6
13.4083 | 149.9 | 150.1 | 108.4 | 795.1 | 780.5 | 346 | 440.8 | 13.6 | 0.12 | 24.8 | 2870.7 | 3003.1
13.4125 | 149.9 | 150.1 | 108.3 | 794.9 | 780.3 | 348.1 | 444.8 | 13.5 | 0.16 | 24.8 | 2911.9 | 2893.4
13.4167 | 149.9 | 150 | 108.2 | 794.6 | 780.1 | 349.7 | 447 | 13.4 | 0.15 | 24.8 | 3092.7 | 2914.8
13.4208 | 149.8 | 150 | 107.9 | 795.3 | 780.3 | 350.7 | 449.4 | 13.5 | 0.14 | 24.8 | 2914.1 | 3017.8
13.425 | 149.7 | 150.4 | 108 | 795.6 | 780.4 | 347.6 | 444.4 | 13.6 | 0.16 | 24.8 | 2913.9 | 3032.1
13.4292 | 149.9 | 150 | 108.2 | 795.1 | 780 | 348 | 444.2 | 13.5 | 0.15 | 24.8 | 2989.7 | 3011.9
13.4333 | 149.4 | 149.8 | 108.7 | 795.6 | 781 | 349.5 | 447.1 | 13.6 | 0.16 | 24.8 | 2913 | 3030.5
13.4375 | 149.9 | 150 | 108.8 | 795.2 | 780.2 | 349.3 | 446.8 | 13.5 | 0.14 | 24.8 | 2995.2 | 2846.1
13.4417 | 149.9 | 150.1 | 108.8 | 795.2 | 780.3 | 349.5 | 447.8 | 13.5 | 0.12 | 24.8 | 3095.9 | 3032.3
13.4458 | 149.8 | 150 | 108.9 | 795.2 | 780.1 | 348.2 | 445.7 | 13.5 | 0.16 | 24.8 | 2867.3 | 2885.6
13.45 | 149.8 | 150.4 | 108.9 | 795.1 | 780.3 | 349.3 | 447.4 | 13.5 | 0.16 | 24.8 | 2944.6 | 3190
13.4542 | 150 | 150.1 | 109.2 | 795.2 | 780.4 | 348.2 | 445.1 | 13.6 | 0.16 | 24.8 | 2966.1 | 3007.4
13.4583 | 150.3 | 150.3 | 108.8 | 795 | 780.3 | 348.4 | 446.3 | 13.6 | 0.12 | 24.8 | 2987.2 | 2956.8
13.4625 | 149.9 | 150.3 | 108.5 | 795.2 | 780.4 | 350.7 | 447.6 | 13.5 | 0.16 | 24.8 | 2969.7 | 2903.8
13.4667 | 150.1 | 150.1 | 108.3 | 794.8 | 780 | 349.2 | 448 | 13.5 | 0.15 | 24.8 | 3081.2 | 3118
13.4708 | 150.1 | 150.2 | 108.2 | 795.1 | 780.4 | 346.7 | 443.2 | 13.5 | 0.16 | 24.8 | 2911.1 | 3089.1
13.475 | 149.9 | 150.1 | 108.2 | 795.1 | 780.1 | 349.9 | 447.2 | 13.5 | 0.15 | 24.8 | 3033.7 | 3059.7
13.4792 | 150 | 150 | 107.7 | 794.9 | 780.1 | 349.2 | 447 | 13.4 | 0.15 | 24.8 | 2928.1 | 3015.2
13.4833 | 149.9 | 150.2 | 108.1 | 795.4 | 780 | 349.5 | 444.1 | 13.5 | 0.13 | 24.8 | 2987.3 | 3206.3
13.4875 | 150.1 | 150.2 | 108.3 | 795 | 780.2 | 349.6 | 446.5 | 13.6 | 0.14 | 24.8 | 2932.6 | 2995.3
13.4917 | 150.1 | 150 | 108.8 | 795.2 | 780.4 | 347.5 | 444.1 | 13.6 | 0.14 | 24.8 | 3012.8 | 3155.2
13.4958 | 149.7 | 150 | 108.9 | 795.3 | 780.5 | 350.1 | 448.8 | 13.5 | 0.17 | 24.8 | 2908.7 | 3014.1
13.5 | 150.1 | 150.2 | 108.9 | 795.1 | 780.2 | 348.3 | 443.8 | 13.5 | 0.11 | 24.8 | 2883.8 | 3121.2
13.5042 | 150 | 150.4 | 109.1 | 795.1 | 780.3 | 349.9 | 447 | 13.6 | 0.15 | 24.8 | 2936.1 | 3044.9
13.5083 | 149.9 | 150.6 | 109.2 | 794.8 | 780.1 | 348 | 445.6 | 13.6 | 0.14 | 24.8 | 2953.8 | 2966.8
13.5125 | 150.4 | 150 | 108.9 | 794.9 | 780.6 | 346.7 | 440.6 | 13.4 | 0.17 | 24.8 | 3009.4 | 3098.3
13.5167 | 150.1 | 150.2 | 108.8 | 794.9 | 780.1 | 348.9 | 447.7 | 13.5 | 0.17 | 24.8 | 3052.5 | 3103.3
13.5208 | 150 | 150.1 | 108.3 | 794.9 | 780 | 346.5 | 442.3 | 13.6 | 0.13 | 24.8 | 2961.4 | 2984
13.525 | 150 | 150 | 107.9 | 795.1 | 779.9 | 349 | 447.8 | 13.6 | 0.13 | 24.8 | 2993 | 2982
13.5292 | 149.7 | 150.3 | 107.7 | 795 | 779.8 | 348 | 444.6 | 13.5 | 0.18 | 24.8 | 3072.6 | 3075.4
13.5333 | 149.7 | 150.2 | 108 | 794.9 | 779.4 | 347.8 | 444.3 | 13.5 | 0.13 | 24.8 | 2900.4 | 3007.2
13.5375 | 149.8 | 150.1 | 108.1 | 795.5 | 779.6 | 348.9 | 446.5 | 13.6 | 0.16 | 24.8 | 2968.2 | 3125.5
13.5417 | 149.8 | 149.7 | 108.8 | 795.5 | 779.8 | 350.2 | 447.4 | 13.5 | 0.17 | 24.9 | 2919.3 | 2927.6
13.5458 | 149.8 | 150.1 | 108.7 | 795.3 | 779.8 | 349.7 | 446.9 | 13.6 | 0.14 | 24.8 | 2945.2 | 3085.4
13.55 | 150 | 150.3 | 109.1 | 795.7 | 780.4 | 347.4 | 442.9 | 13.6 | 0.14 | 24.8 | 2939.8 | 3031.4
13.5542 | 150.2 | 150.2 | 109 | 795.1 | 780 | 346.3 | 440.9 | 13.5 | 0.17 | 24.8 | 3017.1 | 3202.9
13.5583 | 150.2 | 150.5 | 108.9 | 794.9 | 779.6 | 347.9 | 443.5 | 13.6 | 0.13 | 24.8 | 2898 | 2941.5
13.5625 | 150 | 150.1 | 109 | 795 | 780.4 | 348.2 | 444.8 | 13.5 | 0.14 | 24.8 | 3075.5 | 3193.6
13.5667 | 150 | 150.3 | 108.6 | 795.1 | 780.3 | 347.1 | 444 | 13.6 | 0.16 | 24.8 | 2864.4 | 2967.4
13.5708 | 150.1 | 150.3 | 108.5 | 795 | 780 | 349.2 | 447 | 13.6 | 0.14 | 24.8 | 3019.5 | 3101.7
13.575 | 150.1 | 150.3 | 108.3 | 795.2 | 779.7 | 349.3 | 446.2 | 13.5 | 0.14 | 24.8 | 3016.1 | 2919
13.5792 | 150.1 | 150.2 | 108.2 | 795.1 | 779.9 | 349.8 | 446.6 | 13.4 | 0.16 | 24.8 | 3081 | 3063.8
13.5833 | 150.3 | 150.1 | 107.8 | 795.2 | 779.9 | 350.3 | 446.9 | 13.6 | 0.14 | 24.8 | 2918.3 | 2905.3
13.5875 | 150.1 | 150.4 | 107.9 | 795.3 | 779.9 | 348.1 | 443.9 | 13.6 | 0.16 | 24.8 | 3018.6 | 3002.3
13.5917 | 149.8 | 150.1 | 108.4 | 795.2 | 780.4 | 349.3 | 444.6 | 13.5 | 0.15 | 24.8 | 2909 | 3022.7
13.5958 | 149.9 | 150.3 | 108.6 | 795 | 780.1 | 349.6 | 445 | 13.6 | 0.15 | 24.9 | 2866.3 | 3039.9
13.6 | 149.9 | 150.1 | 108.7 | 795.2 | 779.9 | 349.2 | 445.7 | 13.6 | 0.16 | 24.9 | 2896.1 | 3005.7
13.6042 | 150.1 | 150.1 | 108.8 | 795.3 | 779.9 | 348.1 | 442.3 | 13.5 | 0.16 | 24.9 | 2993 | 3136.2
13.6083 | 150 | 150 | 108.9 | 795.2 | 780 | 348.5 | 448 | 13.6 | 0.15 | 24.8 | 2875.4 | 2913.2
13.6125 | 150 | 150.1 | 109 | 795.4 | 780.2 | 347.5 | 444 | 13.6 | 0.16 | 24.8 | 2909.3 | 3107.3
13.6167 | 150.2 | 150.3 | 109.2 | 795.4 | 780 | 347.4 | 442.1 | 13.6 | 0.16 | 24.8 | 2916.2 | 2960.5
13.6208 | 150.2 | 150.5 | 108.9 | 794.8 | 780 | 347.5 | 440.4 | 13.6 | 0.15 | 24.8 | 2963.2 | 3086.5
13.625 | 150.3 | 150 | 108.5 | 795 | 780 | 347.6 | 444.6 | 13.4 | 0.15 | 24.8 | 2965.8 | 2992.9
13.6292 | 150 | 150.3 | 108.4 | 794.9 | 780.1 | 346.8 | 444.7 | 13.6 | 0.15 | 24.8 | 2857 | 2963.3
13.6333 | 150.5 | 150.2 | 108.1 | 795 | 780.3 | 349.5 | 448.3 | 13.6 | 0.14 | 24.8 | 2959.7 | 2903.4
13.6375 | 150.2 | 149.8 | 108.1 | 795.1 | 779.9 | 348.9 | 444.1 | 13.5 | 0.15 | 24.8 | 2988.3 | 2929
13.6417 | 150 | 150.1 | 107.8 | 795.1 | 780.3 | 347.3 | 441.4 | 13.6 | 0.16 | 24.8 | 3001.4 | 3005.7
13.6458 | 150.2 | 150.2 | 108.1 | 794.9 | 780 | 349.3 | 446 | 13.5 | 0.15 | 24.9 | 2911.6 | 2902.9
13.65 | 150.1 | 150.3 | 108.6 | 795.4 | 780.2 | 347 | 443.9 | 13.6 | 0.15 | 24.9 | 2904.2 | 3090.2
13.6542 | 150.1 | 150 | 108.6 | 795.5 | 780.2 | 350.6 | 448.9 | 13.7 | 0.1 | 24.9 | 2857.5 | 2940.9
13.6583 | 150.1 | 150.1 | 108.6 | 795.2 | 780.6 | 349.9 | 447.4 | 13.6 | 0.16 | 24.9 | 2960 | 3057.5
13.6625 | 150 | 150.2 | 108.9 | 795.3 | 780.3 | 349.8 | 447.6 | 13.6 | 0.17 | 24.8 | 2905 | 2976.3
13.6667 | 149.9 | 150.2 | 108.9 | 795.3 | 780.4 | 347.2 | 441 | 13.6 | 0.15 | 24.8 | 3016.2 | 3077.5
13.6708 | 150.2 | 150.8 | 109.2 | 795.2 | 780.3 | 349.8 | 444.9 | 13.5 | 0.16 | 24.8 | 2926.4 | 3003.7
13.675 | 150.2 | 150.4 | 109.1 | 795.3 | 780.4 | 351.1 | 450.5 | 13.5 | 0.13 | 24.8 | 2952.6 | 3133.9
13.6792 | 150.1 | 150.5 | 108.6 | 795.4 | 780.6 | 349.3 | 446.2 | 13.6 | 0.11 | 24.8 | 2943.5 | 2947.2
13.6833 | 150 | 150.1 | 108.6 | 795.1 | 780.3 | 349 | 446.6 | 13.6 | 0.14 | 24.8 | 3172.9 | 3140.6
13.6875 | 150 | 150.4 | 108.5 | 795 | 780.4 | 348.7 | 445.6 | 13.5 | 0.16 | 24.8 | 2918.3 | 2994.3
13.6917 | 150.1 | 150.3 | 108.4 | 795.3 | 779.9 | 348.5 | 444.9 | 13.5 | 0.13 | 24.8 | 3013.8 | 3159.3
13.6958 | 150.1 | 150.6 | 108.2 | 795.6 | 780.4 | 349.4 | 446.6 | 13.5 | 0.12 | 24.8 | 2984.2 | 3012.6
13.7 | 149.7 | 150.1 | 107.9 | 795.6 | 780.4 | 350.2 | 447.6 | 13.5 | 0.13 | 24.8 | 2990.8 | 3077.5
13.7042 | 149.9 | 150.6 | 108 | 795.1 | 780.5 | 349.4 | 446.7 | 13.6 | 0.16 | 24.8 | 2811.3 | 3000.5
13.7083 | 149.8 | 150.1 | 108.4 | 795.1 | 779.9 | 350.1 | 448.9 | 13.5 | 0.15 | 24.8 | 2980.1 | 3039.1
13.7125 | 149.9 | 150.2 | 108.6 | 795.2 | 779.7 | 349.7 | 445.6 | 13.5 | 0.15 | 24.9 | 2922.1 | 3093.4
13.7167 | 149.7 | 150.2 | 108.7 | 795.3 | 780.2 | 350.1 | 445 | 13.6 | 0.17 | 24.8 | 2972.7 | 3107.1
13.7208 | 149.9 | 150.2 | 108.8 | 795.5 | 780.5 | 347.6 | 444.7 | 13.6 | 0.16 | 24.8 | 2996.5 | 3124.1
13.725 | 150.1 | 150.3 | 109 | 795.2 | 780.4 | 347.6 | 443 | 13.5 | 0.14 | 24.8 | 2969.1 | 3050.8
13.7292 | 149.9 | 150.2 | 109.1 | 795.1 | 780.2 | 348.6 | 445.9 | 13.6 | 0.16 | 24.8 | 2888.6 | 2980.8
13.7333 | 150.1 | 150.3 | 108.9 | 794.8 | 780.1 | 348.5 | 444.3 | 13.7 | 0.17 | 24.8 | 3049.9 | 2993.5
13.7375 | 150 | 150.4 | 108.3 | 795 | 780.2 | 347.1 | 442.7 | 13.6 | 0.16 | 24.8 | 2971.1 | 3032.7
13.7417 | 150.3 | 150.3 | 108.6 | 795.1 | 780 | 346.6 | 443.4 | 13.5 | 0.15 | 24.8 | 3012.7 | 3116
13.7458 | 150.2 | 150.4 | 108.2 | 795.3 | 780 | 348 | 442.6 | 13.4 | 0.16 | 24.8 | 2883 | 3112.3
13.75 | 150.1 | 150.2 | 108.2 | 795.1 | 779.9 | 349.5 | 447.1 | 13.5 | 0.15 | 24.8 | 3027.3 | 3084.7
13.7542 | 150.1 | 150.2 | 108 | 795.1 | 779.8 | 349.4 | 444.9 | 13.4 | 0.16 | 24.8 | 2946.4 | 3073.5
13.7583 | 150 | 150 | 107.8 | 795.3 | 779.8 | 348.5 | 443.7 | 13.6 | 0.16 | 24.8 | 2884.6 | 3010.2
13.7625 | 150 | 150.2 | 107.9 | 795.3 | 780 | 348 | 445.7 | 13.6 | 0.15 | 24.8 | 2922 | 3050.2
13.7667 | 149.9 | 150.2 | 108.3 | 795.3 | 780.2 | 348.3 | 445.7 | 13.6 | 0.16 | 24.8 | 2926.3 | 2973.8
13.7708 | 149.8 | 150.1 | 108.5 | 795.3 | 780.2 | 348.2 | 442.8 | 13.5 | 0.17 | 24.8 | 2991.7 | 3225.7
13.775 | 150 | 150.3 | 108.7 | 795.2 | 780.1 | 347.5 | 443.6 | 13.5 | 0.16 | 24.8 | 2879.2 | 3003.4
13.7792 | 150 | 150.1 | 108.9 | 794.9 | 780.3 | 348.8 | 445.4 | 13.6 | 0.15 | 24.8 | 3084.7 | 3189.1
13.7833 | 149.8 | 150.4 | 109.1 | 795 | 780.3 | 347.8 | 444 | 13.6 | 0.14 | 24.8 | 3040.5 | 3006.8
13.7875 | 149.9 | 150.1 | 108.9 | 794.8 | 780.3 | 347.6 | 443.9 | 13.5 | 0.16 | 24.8 | 3060.5 | 3150.9
13.7917 | 150.1 | 150.4 | 109.1 | 795.2 | 780.5 | 347 | 443.8 | 13.6 | 0.14 | 24.8 | 2846.2 | 2947
13.7958 | 150.1 | 149.7 | 109.1 | 795.1 | 780.5 | 347.9 | 442.2 | 13.6 | 0.13 | 24.8 | 3027 | 3105
13.8 | 150.2 | 150.2 | 108.5 | 795 | 780.3 | 347.4 | 442.9 | 13.6 | 0.15 | 24.8 | 2996.4 | 2970
13.8042 | 150.2 | 150.4 | 108.5 | 795 | 780.3 | 347.1 | 445.9 | 13.5 | 0.13 | 24.8 | 3080.1 | 2921.9
13.8083 | 150.2 | 150.4 | 108.3 | 795.2 | 780.1 | 347.9 | 445.1 | 13.5 | 0.14 | 24.8 | 2951.4 | 3040.2
13.8125 | 150.2 | 150.3 | 108.1 | 795.1 | 780.3 | 345.9 | 441 | 13.6 | 0.15 | 24.8 | 2975.7 | 3162.5
13.8167 | 150.1 | 150.3 | 108.1 | 795.5 | 780.8 | 349.3 | 444.2 | 13.6 | 0.13 | 24.8 | 3040.1 | 3100.4
13.8208 | 149.9 | 150.3 | 108.2 | 795.5 | 780.4 | 348.3 | 446.3 | 13.5 | 0.14 | 24.8 | 2954.2 | 3082.2
13.825 | 149.8 | 150.3 | 108.1 | 795.4 | 780.2 | 348.9 | 443.8 | 13.6 | 0.14 | 24.8 | 2961.8 | 2987.5
13.8292 | 150 | 150.1 | 108.4 | 795.3 | 780.1 | 349.5 | 445.9 | 13.6 | 0.16 | 24.9 | 3035.1 | 2988.5
13.8333 | 149.7 | 150.4 | 108.7 | 795.5 | 780.3 | 347.7 | 442.3 | 13.5 | 0.12 | 24.8 | 3001.2 | 3102.9
13.8375 | 149.9 | 150.1 | 108.7 | 795.3 | 780.2 | 347.4 | 443.3 | 13.6 | 0.17 | 24.8 | 2927.3 | 2900.4
13.8417 | 150 | 150.3 | 108.8 | 795.4 | 780.1 | 349.2 | 445.9 | 13.6 | 0.14 | 24.8 | 3016.9 | 2957.1
13.8458 | 150.2 | 150.2 | 108.9 | 795.3 | 780.1 | 349.6 | 445.7 | 13.6 | 0.14 | 24.8 | 2977.6 | 2995.6
13.85 | 149.9 | 149.9 | 109.2 | 795.2 | 780.2 | 346.9 | 444 | 13.5 | 0.17 | 24.8 | 2971.5 | 3023.2
13.8542 | 150.1 | 150.2 | 108.9 | 795 | 780.1 | 346.3 | 442.4 | 13.6 | 0.16 | 24.8 | 2866.1 | 3061
13.8583 | 150 | 150.6 | 108.8 | 795 | 780.1 | 347.9 | 442.8 | 13.6 | 0.13 | 24.8 | 3075.7 | 3113.1
13.8625 | 150.5 | 150.1 | 108.4 | 795 | 780.2 | 348.4 | 446.4 | 13.6 | 0.18 | 24.8 | 2969.1 | 2903.5
13.8667 | 150 | 150 | 108.4 | 794.8 | 780.2 | 347.6 | 444.4 | 13.5 | 0.13 | 24.8 | 2932.8 | 3062.7
13.8708 | 150.2 | 150.4 | 108.1 | 794.8 | 780.6 | 345.9 | 442 | 13.5 | 0.15 | 24.8 | 2857.3 | 3011.8
13.875 | 150.1 | 150 | 108.2 | 794.9 | 780.3 | 347.9 | 445.6 | 13.6 | 0.15 | 24.8 | 3002.7 | 3120.7
13.8792 | 149.8 | 150.2 | 108 | 794.6 | 780 | 350 | 447.8 | 13.5 | 0.15 | 24.8 | 2910.5 | 3165.9
13.8833 | 149.9 | 150.2 | 108 | 795 | 779.7 | 348 | 444.1 | 13.5 | 0.15 | 24.8 | 2953.7 | 2996
13.8875 | 149.4 | 150 | 108.4 | 795.5 | 780 | 346.9 | 444.8 | 13.6 | 0.16 | 24.8 | 2892 | 2945.7
13.8917 | 149.9 | 150 | 108.4 | 795.3 | 780.2 | 348.8 | 445.1 | 13.6 | 0.12 | 24.8 | 3016.1 | 3045.6
13.8958 | 149.7 | 150.1 | 108.6 | 795.3 | 780.1 | 347.3 | 444.5 | 13.6 | 0.11 | 24.8 | 2851.4 | 3210.8
13.9 | 149.9 | 150.1 | 108.6 | 795.4 | 780.3 | 347.7 | 445.7 | 13.5 | 0.15 | 24.8 | 2981.1 | 3006.3
13.9042 | 150 | 150.3 | 108.9 | 795.3 | 780.3 | 348 | 446.7 | 13.6 | 0.15 | 24.8 | 2960.4 | 2979.8
13.9083 | 150 | 150.1 | 109 | 795.4 | 780.2 | 347.3 | 443.3 | 13.6 | 0.19 | 24.8 | 3066.3 | 3042.8
13.9125 | 150.1 | 150.1 | 109.1 | 795.4 | 780.3 | 346 | 438.7 | 13.6 | 0.14 | 24.8 | 2931.1 | 3042.8
13.9167 | 150 | 150.4 | 109.1 | 794.9 | 780.2 | 348.3 | 445 | 13.5 | 0.12 | 24.8 | 2948.4 | 2957.8
13.9208 | 149.9 | 150.1 | 108.7 | 795.3 | 780.3 | 347.1 | 443.1 | 13.6 | 0.12 | 24.8 | 3011.8 | 2974.2
13.925 | 150.1 | 149.6 | 108.9 | 795.4 | 780.3 | 349.4 | 446.3 | 13.5 | 0.13 | 24.8 | 2950 | 3041.9
13.9292 | 150.1 | 150.3 | 108.4 | 795.4 | 780.3 | 348.6 | 445.4 | 13.5 | 0.13 | 24.8 | 2941.5 | 3124.1
13.9333 | 150.1 | 150.2 | 108.5 | 795.5 | 780.5 | 348.9 | 444.5 | 13.7 | 0.14 | 24.8 | 2948.7 | 3044.5
13.9375 | 149.9 | 150.4 | 108 | 795.1 | 780.5 | 347.4 | 445.7 | 13.5 | 0.15 | 24.8 | 3031.6 | 3099.3
13.9417 | 150.6 | 150.1 | 108 | 795 | 780.4 | 347 | 443.9 | 13.6 | 0.16 | 24.8 | 2996.2 | 2936.8
13.9458 | 149.9 | 150.1 | 107.9 | 794.8 | 780.2 | 347.6 | 442.9 | 13.5 | 0.13 | 24.8 | 2978.9 | 3080.4
13.95 | 149.9 | 150 | 108.4 | 795 | 780.3 | 350.8 | 449.1 | 13.5 | 0.15 | 24.8 | 2900.3 | 2988.7
13.9542 | 149.7 | 150.1 | 108.6 | 794.8 | 780.3 | 349.7 | 447.4 | 13.6 | 0.12 | 24.8 | 2972.3 | 3050.5
13.9583 | 150 | 150.1 | 108.8 | 795 | 780 | 350.2 | 446.6 | 13.6 | 0.11 | 24.8 | 2935.9 | 3017.9
13.9625 | 150 | 150.1 | 108.6 | 795.3 | 780.2 | 349.2 | 446.7 | 13.5 | 0.16 | 24.8 | 3001 | 3159
13.9667 | 149.8 | 150.3 | 109.2 | 795.5 | 780.7 | 350 | 447.9 | 13.5 | 0.14 | 24.8 | 2850.6 | 3079.2
13.9708 | 150.1 | 150.1 | 109.2 | 795.7 | 780.3 | 348.3 | 444.1 | 13.6 | 0.17 | 24.8 | 3087.6 | 3060.8
13.975 | 150.1 | 150.3 | 109 | 795.6 | 780.1 | 347.6 | 441.9 | 13.6 | 0.15 | 24.8 | 2880 | 2958.9
13.9792 | 149.7 | 150.1 | 108.8 | 795.6 | 780.4 | 348 | 443.6 | 13.6 | 0.16 | 24.8 | 3070.9 | 3126.4
13.9833 | 150.2 | 150.1 | 108.4 | 795.4 | 780.5 | 348.9 | 445.6 | 13.5 | 0.14 | 24.8 | 2916.3 | 2981.1
13.9875 | 150.1 | 150.3 | 108.4 | 795.3 | 780.6 | 347.3 | 444.5 | 13.7 | 0.15 | 24.8 | 2910.9 | 3120.9
13.9917 | 149.9 | 150.4 | 108.1 | 795 | 780.4 | 348.8 | 446.7 | 13.6 | 0.17 | 24.8 | 2924.8 | 3035.1
13.9958 | 150.1 | 150 | 108 | 795.2 | 780.1 | 348.7 | 444.4 | 13.6 | 0.13 | 24.8 | 2959.7 | 3041.2
14 | 150.1 | 150.1 | 107.8 | 795.2 | 780.2 | 349.6 | 447.3 | 13.5 | 0.14 | 24.8 | 2894.6 | 2966.5
14.0042 | 150 | 150.4 | 108.5 | 794.9 | 780.3 | 349.9 | 448.1 | 13.6 | 0.14 | 24.8 | 3016.4 | 3045.3
14.0083 | 149.9 | 149.8 | 108.6 | 795.2 | 780.5 | 351.4 | 450.2 | 13.7 | 0.16 | 24.8 | 2981.3 | 3043.5
14.0125 | 149.9 | 150 | 108.7 | 795 | 779.8 | 348.8 | 444.3 | 13.7 | 0.15 | 24.8 | 2910.6 | 2930.8
14.0167 | 150 | 150.1 | 108.9 | 795.6 | 779.9 | 347.7 | 444.4 | 13.6 | 0.12 | 24.8 | 2915.6 | 2997.2
14.0208 | 150 | 150.1 | 109.1 | 795.2 | 779.9 | 351.4 | 450.6 | 13.7 | 0.14 | 24.8 | 3051.6 | 3080
14.025 | 150 | 150.3 | 109.1 | 795.2 | 780.5 | 349.4 | 445.9 | 13.5 | 0.15 | 24.8 | 2969.6 | 3060.8
14.0292 | 150.2 | 150.1 | 108.6 | 795.4 | 780.3 | 348.9 | 445.3 | 13.6 | 0.16 | 24.8 | 2960.7 | 3028.1
14.0333 | 150.1 | 150.1 | 108.6 | 795.2 | 780.3 | 346.6 | 444.2 | 13.7 | 0.13 | 24.8 | 2942.8 | 3129.8
14.0375 | 150.2 | 150.4 | 108.5 | 795.2 | 780 | 349.2 | 446.7 | 13.6 | 0.16 | 24.8 | 2932.1 | 3108.7
14.0417 | 150.1 | 150.4 | 108.2 | 795.2 | 780.1 | 348.3 | 445.7 | 13.6 | 0.11 | 24.8 | 2942.3 | 3101.3
14.0458 | 150.3 | 150.2 | 108 | 795.1 | 780.4 | 346.7 | 444.5 | 13.5 | 0.14 | 24.8 | 2914.5 | 2930.9
14.05 | 149.9 | 150.3 | 108.3 | 795.2 | 780.6 | 348.5 | 444.6 | 13.6 | 0.14 | 24.8 | 2977.6 | 2978.3
14.0542 | 150.1 | 150.1 | 108.1 | 794.9 | 780 | 347.7 | 444.6 | 13.6 | 0.13 | 24.8 | 2935.6 | 2967.6
14.0583 | 149.8 | 150.4 | 108.3 | 794.8 | 779.9 | 352.4 | 450.4 | 13.6 | 0.16 | 24.8 | 3030.2 | 3222.5
14.0625 | 149.9 | 150.3 | 108.8 | 794.9 | 780.2 | 350.6 | 449.7 | 13.5 | 0.15 | 24.8 | 2976.7 | 3064
14.0667 | 150.1 | 149.7 | 109.3 | 794.9 | 779.9 | 349.7 | 447.7 | 13.7 | 0.16 | 24.8 | 3061.5 | 3110.3
14.0708 | 150.1 | 150.3 | 109 | 795 | 780.2 | 348.3 | 444.3 | 13.6 | 0.14 | 24.8 | 3017.2 | 3076.5
14.075 | 150.2 | 150.2 | 109.2 | 795.4 | 780.5 | 347.5 | 442.4 | 13.6 | 0.15 | 24.8 | 2808.3 | 3077.3
14.0792 | 150 | 150.1 | 109.1 | 795.7 | 780.3 | 350.3 | 447 | 13.6 | 0.17 | 24.8 | 3019.2 | 3067.1
14.0833 | 150.2 | 150.1 | 108.7 | 795.2 | 780.3 | 348 | 444.4 | 13.5 | 0.12 | 24.9 | 2985.2 | 2991.5
14.0875 | 150.1 | 150.4 | 108.6 | 795.2 | 780.2 | 348.7 | 445.2 | 13.6 | 0.16 | 24.9 | 2919.2 | 2957.3
14.0917 | 150.1 | 150.4 | 108.2 | 794.9 | 780.3 | 347.3 | 443.9 | 13.5 | 0.15 | 24.9 | 2957.7 | 3101.4
14.0958 | 150.1 | 150.4 | 108.1 | 794.8 | 779.9 | 347.3 | 442.2 | 13.6 | 0.16 | 24.8 | 2963.9 | 3074.6
14.1 | 150.2 | 150.5 | 108.1 | 794.9 | 779.6 | 348 | 445.3 | 13.5 | 0.12 | 24.8 | 3006.6 | 3130
14.1042 | 150.1 | 150.1 | 108.1 | 795.2 | 779.6 | 349.4 | 446.3 | 13.7 | 0.13 | 24.8 | 2859.9 | 2964.7
14.1083 | 150.2 | 149.9 | 108.4 | 795.1 | 779.2 | 346.7 | 440.5 | 13.6 | 0.14 | 24.8 | 2825.7 | 3084.1
14.1125 | 150 | 150.1 | 108.6 | 795.2 | 780.1 | 348.6 | 446.7 | 13.6 | 0.15 | 24.8 | 2827.9 | 3085.6
14.1167 | 149.6 | 150.4 | 108.7 | 795.1 | 780 | 348.4 | 443.8 | 13.6 | 0.17 | 24.8 | 2998.8 | 3037.5
14.1208 | 149.9 | 150.2 | 108.9 | 795.2 | 779.9 | 349.2 | 445.7 | 13.5 | 0.14 | 24.7 | 2906.1 | 3076.8
14.125 | 149.9 | 150.4 | 109 | 795.1 | 780.2 | 346.3 | 441.4 | 13.5 | 0.13 | 24.8 | 2946.2 | 2954.2
14.1292 | 150.2 | 149.9 | 109.2 | 795.3 | 780.3 | 346.2 | 442.7 | 13.5 | 0.16 | 24.8 | 2982.4 | 3059.3
14.1333 | 150.1 | 150.1 | 108.6 | 795.2 | 780.3 | 348.2 | 441.6 | 13.6 | 0.16 | 24.9 | 3003.1 | 2965
14.1375 | 149.9 | 150.9 | 108.4 | 795.1 | 780.4 | 347.4 | 445 | 13.6 | 0.16 | 24.9 | 2963.9 | 3134.4
14.1417 | 150.1 | 150.3 | 108.1 | 795.3 | 780.2 | 349.1 | 445.6 | 13.5 | 0.15 | 24.8 | 2862.6 | 2988.2
14.1458 | 149.9 | 150.2 | 108.1 | 795.5 | 779.9 | 348.7 | 446.7 | 13.6 | 0.15 | 24.9 | 2931.4 | 3021.8
14.15 | 150.1 | 150.3 | 108.1 | 795.5 | 779.8 | 349.1 | 447.4 | 13.7 | 0.15 | 24.9 | 3063.1 | 3021
14.1542 | 149.9 | 149.8 | 108.1 | 795.3 | 779.8 | 348.4 | 444.3 | 13.5 | 0.15 | 24.8 | 3005.5 | 3027.8
14.1583 | 149.7 | 150.2 | 108.2 | 794.7 | 780 | 349.9 | 447 | 13.6 | 0.15 | 24.8 | 2943.9 | 3153.7
14.1625 | 149.8 | 150.2 | 108.5 | 795.5 | 780 | 347.3 | 442.8 | 13.6 | 0.14 | 24.8 | 2972.2 | 3055
14.1667 | 149.8 | 150.2 | 108.8 | 795.2 | 779.8 | 348 | 443.3 | 13.5 | 0.16 | 24.8 | 2994.9 | 3058.3
14.1708 | 149.7 | 150.4 | 108.9 | 795.3 | 779.7 | 348.4 | 446.4 | 13.5 | 0.14 | 24.8 | 2930 | 3054
14.175 | 149.9 | 150 | 108.9 | 795.3 | 779.6 | 347.3 | 443.2 | 13.6 | 0.14 | 24.8 | 2933.3 | 3080.8
14.1792 | 150.2 | 150 | 108.9 | 795.6 | 779.8 | 348.6 | 443.9 | 13.6 | 0.17 | 24.8 | 2931.3 | 2991.9
14.1833 | 149.9 | 150.3 | 109.2 | 795.7 | 780.2 | 347 | 443.4 | 13.6 | 0.15 | 24.8 | 2861.7 | 2909.4
14.1875 | 150.1 | 150.6 | 108.9 | 795.6 | 780.2 | 347.1 | 443.3 | 13.5 | 0.14 | 24.8 | 3029.6 | 3272.7
14.1917 | 150.1 | 150.2 | 108.5 | 795.3 | 780 | 347.1 | 440.8 | 13.6 | 0.16 | 24.8 | 2952.3 | 3101.1
14.1958 | 150.1 | 150.3 | 108.5 | 795.3 | 780.3 | 346.8 | 445.2 | 13.6 | 0.15 | 24.8 | 2954.9 | 3035.7
14.2 | 150 | 150.4 | 108.2 | 795.2 | 780.1 | 346.4 | 441.5 | 13.7 | 0.15 | 24.9 | 2999.7 | 2903.8
14.2042 | 149.9 | 150.1 | 108.3 | 795.3 | 780 | 348 | 444.8 | 13.6 | 0.13 | 24.9 | 2932 | 3045.5
14.2083 | 150.1 | 150.2 | 108 | 794.9 | 779.7 | 349.1 | 446.5 | 13.5 | 0.17 | 24.8 | 2848.5 | 3088
14.2125 | 150.2 | 150.3 | 108.2 | 795.1 | 779.6 | 349.4 | 446.6 | 13.6 | 0.15 | 24.8 | 2986.3 | 3201.9
14.2167 | 150 | 150.3 | 108.1 | 794.9 | 779.6 | 346.3 | 441.1 | 13.7 | 0.16 | 24.8 | 2898.5 | 2866.7
14.2208 | 149.8 | 150 | 108.3 | 795.1 | 779.9 | 347 | 441.7 | 13.6 | 0.16 | 24.8 | 2942 | 2948.3
14.225 | 149.9 | 150 | 108.5 | 795.5 | 780.3 | 347 | 442.4 | 13.6 | 0.14 | 24.8 | 2914.4 | 3177.4
14.2292 | 150 | 150.2 | 108.8 | 795.7 | 780 | 347.8 | 444.8 | 13.6 | 0.17 | 24.8 | 3006.1 | 3043.2
14.2333 | 150 | 150.3 | 108.9 | 795.5 | 779.8 | 350.6 | 449.3 | 13.7 | 0.16 | 24.8 | 2986.1 | 2965.5
14.2375 | 149.8 | 150.1 | 109.1 | 795.4 | 779.9 | 348.6 | 445.1 | 13.6 | 0.16 | 24.8 | 3019.3 | 3096.1
14.2417 | 149.9 | 150.6 | 109.1 | 795.7 | 780.2 | 348.5 | 444.1 | 13.6 | 0.14 | 24.8 | 2895.4 | 2968.6
14.2458 | 150.1 | 150.4 | 109 | 795.4 | 780.4 | 348.3 | 445.1 | 13.7 | 0.15 | 24.8 | 2930.8 | 3187.5
14.25 | 150 | 150.4 | 108.6 | 795.2 | 780 | 347.8 | 444.9 | 13.6 | 0.16 | 24.8 | 2855.4 | 2962.4
14.2542 | 150.1 | 150.1 | 108.4 | 794.9 | 779.8 | 348.3 | 446.3 | 13.6 | 0.17 | 24.8 | 3002.3 | 3145
14.2583 | 150 | 150.2 | 108.2 | 794.9 | 780 | 347.6 | 443 | 13.6 | 0.15 | 24.8 | 2886.9 | 3052.4
14.2625 | 150.1 | 150.1 | 108 | 795.3 | 780 | 349.5 | 444.8 | 13.7 | 0.16 | 24.8 | 2939.8 | 3061.8
14.2667 | 150.6 | 150.1 | 108.1 | 795.2 | 780 | 348.4 | 443.6 | 13.6 | 0.16 | 24.8 | 2918.6 | 2785.3
14.2708 | 150.1 | 150.2 | 108.1 | 795.1 | 779.7 | 350.1 | 447.8 | 13.5 | 0.17 | 24.8 | 2962.4 | 3089.1
14.275 | 150.2 | 150.2 | 108.2 | 795 | 779.6 | 347.9 | 444.4 | 13.6 | 0.16 | 24.8 | 2995.9 | 2982.1
14.2792 | 149.9 | 150.4 | 108.6 | 795.1 | 779.8 | 347.9 | 444.1 | 13.6 | 0.13 | 24.8 | 2992.6 | 3103.9
14.2833 | 149.9 | 149.9 | 108.6 | 795.1 | 780 | 347.2 | 443 | 13.6 | 0.14 | 24.8 | 2932 | 3045.4
14.2875 | 149.9 | 150.4 | 109 | 795.2 | 779.9 | 344.6 | 439.3 | 13.6 | 0.16 | 24.8 | 2915.7 | 2990.3
14.2917 | 150.1 | 150.1 | 108.9 | 795.2 | 780.1 | 350.1 | 446.5 | 13.6 | 0.13 | 24.8 | 2862.4 | 2911.8
14.2958 | 149.8 | 150.2 | 109.2 | 795.4 | 780 | 350.1 | 447 | 13.6 | 0.16 | 24.8 | 3085.7 | 3081.1
14.3 | 150.1 | 150.2 | 109.2 | 795.5 | 779.6 | 347.7 | 443.4 | 13.7 | 0.15 | 24.8 | 2942 | 2920.8
14.3042 | 150.1 | 150.1 | 108.9 | 795.3 | 779.6 | 349.3 | 443.3 | 13.6 | 0.13 | 24.8 | 2921.5 | 3075.4
14.3083 | 149.9 | 150.4 | 108.4 | 795.7 | 779.5 | 348.4 | 445.5 | 13.5 | 0.12 | 24.8 | 2839.5 | 2934.1
14.3125 | 150 | 150.3 | 108.5 | 795.5 | 779.9 | 349.2 | 448.7 | 13.7 | 0.16 | 24.8 | 3020.9 | 3139.2
14.3167 | 150.1 | 150.7 | 108.4 | 795.2 | 779.6 | 348.5 | 446.6 | 13.6 | 0.13 | 24.8 | 2897.7 | 2984.6
14.3208 | 150.1 | 150.1 | 108.2 | 795.3 | 779.7 | 346.9 | 444.6 | 13.4 | 0.15 | 24.8 | 2956.8 | 3100.8
14.325 | 150.2 | 150.5 | 108.1 | 795.3 | 779.7 | 349.3 | 445.2 | 13.6 | 0.15 | 24.8 | 2903.9 | 3011.9
14.3292 | 150.1 | 150.1 | 108 | 795.7 | 779.4 | 350.2 | 447.6 | 13.6 | 0.16 | 24.8 | 2917.3 | 2960.6
14.3333 | 150.1 | 150 | 108.3 | 795.8 | 779.9 | 347.9 | 442.4 | 13.7 | 0.15 | 24.8 | 2955.6 | 2942.6
14.3375 | 150 | 149.9 | 108.8 | 795.8 | 779.9 | 348.8 | 441.7 | 13.5 | 0.15 | 24.8 | 3031.3 | 3106.2
14.3417 | 149.9 | 150 | 108.7 | 795.7 | 779.8 | 349.1 | 447.2 | 13.8 | 0.15 | 24.8 | 2991.1 | 3012.7
14.3458 | 149.9 | 150.1 | 108.8 | 795.5 | 779.8 | 347.1 | 442.2 | 13.6 | 0.19 | 24.8 | 2945.7 | 3066
14.35 | 150.2 | 149.8 | 108.9 | 795.4 | 779.9 | 349.6 | 448.9 | 13.6 | 0.16 | 24.8 | 2941.7 | 2985.6
14.3542 | 150 | 150.1 | 109.1 | 795.5 | 779.9 | 347.2 | 442.3 | 13.6 | 0.13 | 24.8 | 2951.3 | 3039
14.3583 | 150.1 | 150.1 | 109 | 795.3 | 779.9 | 350.5 | 448.1 | 13.6 | 0.16 | 24.8 | 2940.9 | 3053.9
14.3625 | 150.2 | 150 | 108.6 | 794.9 | 779.7 | 349.9 | 448.2 | 13.6 | 0.15 | 24.8 | 2942.8 | 3052.1
14.3667 | 150.2 | 150.2 | 108.6 | 795 | 779.9 | 349.5 | 448.1 | 13.6 | 0.14 | 24.8 | 2947.1 | 3145.4
14.3708 | 150.1 | 150.1 | 108.3 | 794.8 | 779.5 | 347.9 | 442.9 | 13.6 | 0.13 | 24.8 | 3039.5 | 3048.7
14.375 | 150.1 | 149.9 | 108.3 | 795.3 | 780.2 | 349.4 | 448 | 13.7 | 0.13 | 24.8 | 2860.3 | 3093.9
14.3792 | 150 | 150 | 108.1 | 795.4 | 779.9 | 349.6 | 448.9 | 13.6 | 0.16 | 24.8 | 3049.6 | 3061.4
14.3833 | 150.1 | 150.3 | 108.1 | 795.3 | 779.5 | 350.7 | 447.8 | 13.6 | 0.13 | 24.8 | 3051 | 3039.1
14.3875 | 149.9 | 150.6 | 108 | 795.2 | 779.8 | 348.5 | 445.6 | 13.6 | 0.15 | 24.8 | 2908.6 | 2950
14.3917 | 150.2 | 150.2 | 108.4 | 795 | 780 | 348.4 | 445.3 | 13.6 | 0.14 | 24.8 | 2879 | 2878.4
14.3958 | 150 | 149.9 | 108.5 | 795.7 | 780.2 | 350.2 | 447.7 | 13.6 | 0.16 | 24.8 | 3056.8 | 3242.8
14.4 | 150 | 150.3 | 108.8 | 795.4 | 780.3 | 347.5 | 445.1 | 13.6 | 0.15 | 24.8 | 2921.7 | 3034.9
14.4042 | 149.9 | 150.2 | 109.1 | 795.3 | 780.3 | 349.9 | 447.6 | 13.6 | 0.12 | 24.8 | 2812.4 | 3000.6
14.4083 | 150 | 150.5 | 108.8 | 795.4 | 780.2 | 349.4 | 445.3 | 13.6 | 0.15 | 24.8 | 2955.9 | 3105.8
14.4125 | 150 | 150.2 | 108.7 | 795.6 | 779.9 | 348.4 | 444.8 | 13.6 | 0.12 | 24.8 | 2977.3 | 2990.8
14.4167 | 150.3 | 150.5 | 109.1 | 795.7 | 780 | 349.5 | 447.6 | 13.7 | 0.14 | 24.8 | 3009.5 | 3044.8
14.4208 | 150.2 | 150.4 | 108.9 | 795.2 | 780.4 | 350.7 | 448.6 | 13.5 | 0.15 | 24.8 | 3033.4 | 3055.7
14.425 | 150.1 | 150.2 | 108.4 | 795.5 | 780.2 | 348.2 | 445.9 | 13.6 | 0.17 | 24.8 | 2957.4 | 3074.4
14.4292 | 149.9 | 150.4 | 108.2 | 795.3 | 779.2 | 347.9 | 442.1 | 13.6 | 0.15 | 24.8 | 2975.1 | 2957.4
14.4333 | 150.2 | 150.1 | 108.3 | 795.6 | 779.8 | 349.4 | 447.2 | 13.7 | 0.15 | 24.8 | 2898.7 | 2966.3
14.4375 | 149.9 | 150 | 108.2 | 795.4 | 780.2 | 347.9 | 445.1 | 13.4 | 0.14 | 24.8 | 2922.3 | 3090.8
14.4417 | 149.9 | 150 | 108.1 | 794.9 | 780.3 | 349.1 | 447.2 | 13.6 | 0.15 | 24.8 | 2945.1 | 2975.4
14.4458 | 149.9 | 150.5 | 108 | 794.8 | 779.9 | 351 | 448.9 | 13.7 | 0.15 | 24.8 | 3051.9 | 2990.3
14.45 | 149.8 | 150 | 108.3 | 795.1 | 780.1 | 348.6 | 445.9 | 13.6 | 0.16 | 24.8 | 2907.8 | 3206.5
14.4542 | 149.9 | 150.4 | 108.5 | 795.3 | 779.8 | 350.9 | 448.4 | 13.6 | 0.15 | 24.8 | 3095.5 | 2990.2
14.4583 | 149.9 | 150 | 108.7 | 795.4 | 780.2 | 350.6 | 448 | 13.5 | 0.11 | 24.8 | 2958.6 | 3082.8
14.4625 | 150.2 | 150.1 | 109.1 | 795.1 | 780 | 349.6 | 447.2 | 13.5 | 0.15 | 24.8 | 3006.5 | 3018.4
14.4667 | 150 | 150 | 109.1 | 795.4 | 780.1 | 350 | 447.3 | 13.6 | 0.15 | 24.8 | 2830.4 | 2983.1
14.4708 | 150 | 150.3 | 109.2 | 795.3 | 780.1 | 348.6 | 445.9 | 13.6 | 0.16 | 24.8 | 2976.6 | 3054.1
14.475 | 150.2 | 150.5 | 109 | 795.1 | 780.2 | 349.7 | 447.5 | 13.7 | 0.13 | 24.8 | 2874.1 | 3062.4
14.4792 | 150 | 150.3 | 108.7 | 795.3 | 780.1 | 349.2 | 443 | 13.7 | 0.14 | 24.8 | 2972.5 | 3204.6
14.4833 | 150.1 | 150.2 | 108.2 | 795.1 | 780.2 | 348.2 | 445 | 13.5 | 0.13 | 24.8 | 2955.5 | 2956.3
14.4875 | 150.1 | 150.2 | 108.3 | 795.2 | 780 | 349.9 | 449 | 13.6 | 0.15 | 24.8 | 2881.6 | 2973.6
14.4917 | 150.2 | 150.6 | 107.9 | 795.5 | 779.7 | 348.3 | 445.5 | 13.6 | 0.16 | 24.8 | 2889.1 | 3073.6
14.4958 | 149.9 | 150.1 | 107.9 | 795.2 | 779.5 | 350.2 | 447.6 | 13.7 | 0.16 | 24.8 | 2870.3 | 3062.4
14.5 | 149.9 | 150.2 | 108.2 | 795.3 | 779.9 | 347.7 | 444.3 | 13.7 | 0.14 | 24.8 | 2956.2 | 2983.1
14.5042 | 150.1 | 150.4 | 108.4 | 795.3 | 780.5 | 351.2 | 448.4 | 13.6 | 0.16 | 24.8 | 3038.1 | 3037.5
14.5083 | 150.2 | 150.2 | 108.6 | 795.3 | 779.9 | 351 | 449.5 | 13.6 | 0.15 | 24.8 | 2966 | 2949.9
14.5125 | 150 | 150 | 108.8 | 795.3 | 780.1 | 350.8 | 446 | 13.6 | 0.16 | 24.8 | 2974.7 | 3033.9
14.5167 | 150.1 | 150.2 | 108.8 | 795.5 | 779.9 | 349.4 | 445.5 | 13.6 | 0.15 | 24.8 | 3048.5 | 3074
14.5208 | 150 | 150.2 | 109.1 | 795.4 | 780.2 | 350.6 | 447.1 | 13.6 | 0.17 | 24.8 | 3039.4 | 3095.2
14.525 | 150.1 | 150.4 | 109.2 | 795.4 | 780.8 | 348.6 | 446.1 | 13.6 | 0.15 | 24.8 | 2831.6 | 3001
14.5292 | 150 | 150.3 | 108.9 | 795 | 780.7 | 349.3 | 448.2 | 13.7 | 0.14 | 24.8 | 2962.7 | 3042.8
14.5333 | 149.9 | 150.4 | 108.8 | 795.3 | 780.4 | 348.6 | 445.2 | 13.6 | 0.15 | 24.8 | 2954.3 | 2975
14.5375 | 150.1 | 150.3 | 108.5 | 795.2 | 779.9 | 348.2 | 446.5 | 13.6 | 0.16 | 24.8 | 2905.3 | 3142.1
14.5417 | 150.2 | 150.2 | 108.2 | 795 | 780.2 | 350.7 | 449.2 | 13.6 | 0.13 | 24.8 | 2914.4 | 3022
14.5458 | 150 | 150 | 108 | 794.8 | 780.1 | 349.7 | 447.7 | 13.7 | 0.13 | 24.8 | 2868.3 | 3036.4
14.55 | 150 | 150.1 | 108 | 794.7 | 779.9 | 349.7 | 446 | 13.6 | 0.16 | 24.8 | 3024.9 | 3059.6
14.5542 | 149.9 | 150.7 | 108.3 | 795 | 780.1 | 349.4 | 445.3 | 13.6 | 0.13 | 24.8 | 2980.9 | 3140.7
14.5583 | 150.3 | 150 | 108.4 | 795.3 | 780.3 | 347.5 | 443 | 13.6 | 0.08 | 24.8 | 2904.5 | 3059.6
14.5625 | 149.9 | 150.1 | 108.7 | 795.5 | 780.2 | 348.4 | 445.1 | 13.6 | 0.16 | 24.8 | 2889 | 3032.7
14.5667 | 150 | 150.3 | 108.9 | 795.2 | 780.3 | 350.6 | 449.2 | 13.7 | 0.13 | 24.8 | 2883.3 | 3004.3
14.5708 | 149.8 | 150.1 | 109.2 | 795.9 | 780.5 | 347 | 443.9 | 13.5 | 0.11 | 24.8 | 2972.9 | 2980.2
14.575 | 149.9 | 150.2 | 109 | 795.3 | 780.2 | 346.3 | 444.1 | 13.7 | 0.16 | 24.9 | 2937.8 | 3027
14.5792 | 150.2 | 150.1 | 108.9 | 795.3 | 779.9 | 350.8 | 448.3 | 13.6 | 0.16 | 24.9 | 2998.3 | 3035.6
14.5833 | 150.1 | 150.2 | 108.5 | 795.1 | 779.9 | 349.8 | 448.1 | 13.6 | 0.17 | 24.8 | 3009.7 | 3007.4
14.5875 | 150 | 150.2 | 108.5 | 795.4 | 780 | 348.4 | 443.6 | 13.6 | 0.17 | 24.8 | 2971.3 | 3130.6
14.5917 | 149.8 | 150.3 | 108.4 | 795.3 | 780.2 | 347.1 | 443.7 | 13.5 | 0.12 | 24.8 | 2930.9 | 3116.6
14.5958 | 150 | 150.3 | 108 | 795.4 | 779.8 | 348 | 444 | 13.6 | 0.16 | 24.8 | 3047.5 | 3047.3
14.6 | 149.9 | 150.2 | 107.9 | 795.4 | 779.8 | 350.2 | 448.2 | 13.6 | 0.14 | 24.8 | 2953.9 | 3046
14.6042 | 149.9 | 150.1 | 108 | 794.8 | 779.6 | 350.6 | 448.9 | 13.6 | 0.13 | 24.8 | 2908.4 | 2961.5
14.6083 | 149.9 | 149.9 | 108.4 | 794.7 | 779.9 | 350.1 | 445.8 | 13.6 | 0.15 | 24.7 | 2876.9 | 3022.9
14.6125 | 150.1 | 149.8 | 108.6 | 795.2 | 780 | 349.9 | 447.4 | 13.5 | 0.14 | 24.7 | 3092.3 | 3084.3
14.6167 | 150.1 | 150.3 | 108.6 | 795.5 | 780.1 | 349.3 | 442.3 | 13.6 | 0.13 | 24.7 | 2914.6 | 2889.4
14.6208 | 149.9 | 150 | 108.9 | 795.2 | 780.5 | 350.4 | 447.7 | 13.7 | 0.16 | 24.8 | 2976.2 | 3102.9
14.625 | 150 | 150.3 | 109 | 795.1 | 779.7 | 349 | 443.9 | 13.6 | 0.16 | 24.8 | 2964.4 | 2907.8
14.6292 | 150.2 | 150.2 | 108.9 | 795.3 | 779.8 | 347.9 | 446.2 | 13.6 | 0.16 | 24.8 | 3071.8 | 3021.9
14.6333 | 150.1 | 150.5 | 108.7 | 795.3 | 780.3 | 349.5 | 446.3 | 13.6 | 0.14 | 24.9 | 2877.3 | 2912.8
14.6375 | 150.1 | 150.4 | 108.4 | 795.2 | 780 | 349.4 | 448.5 | 13.6 | 0.11 | 24.9 | 2895.2 | 3126.4
14.6417 | 150.1 | 150.3 | 108.2 | 794.9 | 780.4 | 348.9 | 446 | 13.6 | 0.12 | 24.9 | 2974.7 | 2940.6
14.6458 | 149.9 | 150.5 | 108.1 | 795 | 780.1 | 348.5 | 447.3 | 13.7 | 0.14 | 24.8 | 3021.9 | 3090.8
14.65 | 150.1 | 150.2 | 108.1 | 794.9 | 780.1 | 349.4 | 446.9 | 13.5 | 0.17 | 24.8 | 3043.9 | 2882.7
14.6542 | 150 | 150.1 | 108 | 795.2 | 780.4 | 350 | 448.8 | 13.7 | 0.18 | 24.8 | 2994.3 | 3136.7
14.6583 | 149.9 | 150.1 | 108 | 795.6 | 780 | 349.3 | 446.5 | 13.6 | 0.16 | 24.8 | 2944.9 | 3041.3
14.6625 | 150.1 | 150 | 108.2 | 795.6 | 779.8 | 348.4 | 442 | 13.6 | 0.14 | 24.8 | 3010.5 | 3041.7
14.6667 | 149.9 | 150.1 | 108.8 | 795.4 | 780 | 349.1 | 446.6 | 13.6 | 0.16 | 24.8 | 2998.2 | 3126.3
14.6708 | 150 | 150.2 | 108.7 | 795.4 | 780 | 349.2 | 445.7 | 13.7 | 0.17 | 24.8 | 2998.1 | 3172.1
14.675 | 149.9 | 150.2 | 109 | 795.8 | 779.9 | 349.2 | 447 | 13.5 | 0.16 | 24.8 | 2931.4 | 2997.5
14.6792 | 150 | 150.3 | 109.2 | 795.5 | 779.9 | 349.2 | 447.5 | 13.6 | 0.16 | 24.8 | 2890 | 2994.9
14.6833 | 150 | 150.3 | 109.1 | 795.2 | 780.1 | 349.3 | 446.7 | 13.7 | 0.14 | 24.8 | 2979.9 | 3003.8
14.6875 | 150 | 150.5 | 108.7 | 795.5 | 780.3 | 348.2 | 444.5 | 13.6 | 0.18 | 24.8 | 2849.7 | 3010.3
14.6917 | 150.3 | 150.8 | 108.5 | 795.2 | 779.6 | 350.8 | 451.3 | 13.7 | 0.16 | 24.9 | 2894 | 3013.9
14.6958 | 150.1 | 150.2 | 108.9 | 795.4 | 780 | 350.3 | 446.6 | 13.6 | 0.16 | 24.9 | 2921.5 | 3087.9
14.7 | 149.9 | 150.3 | 108.2 | 795.1 | 779.9 | 347.8 | 445.4 | 13.5 | 0.14 | 24.8 | 2934.3 | 3024.4
14.7042 | 150 | 150.3 | 108.1 | 795.3 | 780 | 349.7 | 446 | 13.5 | 0.16 | 24.8 | 2938.5 | 3043.4
14.7083 | 150.1 | 150.3 | 107.9 | 795.6 | 780.1 | 348.9 | 447.1 | 13.5 | 0.15 | 24.8 | 3063.2 | 3186.7
14.7125 | 149.8 | 150.9 | 108 | 795.3 | 780.1 | 348.2 | 446.6 | 13.6 | 0.14 | 24.8 | 2907.1 | 3160.8
14.7167 | 149.7 | 150.2 | 108.5 | 795 | 780 | 352.3 | 445.9 | 13.7 | 0.17 | 24.8 | 3012.2 | 2900.1
14.7208 | 150 | 150.2 | 108.6 | 795.2 | 779.7 | 350.5 | 448.2 | 13.6 | 0.16 | 24.8 | 2974.1 | 3106.8
14.725 | 150 | 150.5 | 108.5 | 795.4 | 779.8 | 352.4 | 450.7 | 13.5 | 0.19 | 24.8 | 2994.3 | 2993.8
14.7292 | 149.9 | 150.1 | 108.9 | 795.4 | 780.2 | 350.7 | 449.5 | 13.6 | 0.16 | 24.8 | 2913.7 | 2977.6
14.7333 | 150 | 150.4 | 109.1 | 795.2 | 780.4 | 348.2 | 445 | 13.6 | 0.15 | 24.8 | 3053.1 | 3074.6
14.7375 | 149.9 | 150.3 | 109 | 795.4 | 779.9 | 347.4 | 442.7 | 13.6 | 0.16 | 24.8 | 2924.1 | 3127
14.7417 | 150.1 | 150.2 | 108.8 | 795.2 | 780.1 | 350.4 | 449.8 | 13.6 | 0.14 | 24.9 | 2909.3 | 3182.7
14.7458 | 150.2 | 150.3 | 108.5 | 795.2 | 779.8 | 350 | 446.7 | 13.6 | 0.14 | 24.9 | 2975.3 | 3106.1
14.75 | 150.4 | 150.6 | 108.6 | 795.5 | 780.1 | 348.9 | 446.3 | 13.6 | 0.17 | 24.9 | 3047.2 | 3043
14.7542 | 150.2 | 150.4 | 108.1 | 795.3 | 779.9 | 345.2 | 439.4 | 13.7 | 0.15 | 24.9 | 2946.5 | 3015.7
14.7583 | 150.1 | 150.3 | 108.1 | 795.2 | 779.7 | 348.8 | 446.7 | 13.6 | 0.18 | 24.8 | 2917.7 | 2855.6
14.7625 | 150 | 150.5 | 108 | 795.3 | 780 | 349.9 | 448.2 | 13.7 | 0.16 | 24.8 | 3024.4 | 3084.8
14.7667 | 150 | 150.1 | 107.8 | 795.1 | 779.8 | 347.2 | 442.4 | 13.6 | 0.15 | 24.8 | 2961.9 | 3051.5
14.7708 | 149.9 | 150.1 | 108.1 | 795.1 | 779.6 | 349.6 | 447.7 | 13.6 | 0.15 | 24.8 | 2987.2 | 2979.5
14.775 | 149.8 | 150 | 108.5 | 795.2 | 780.2 | 348.5 | 444.3 | 13.6 | 0.13 | 24.8 | 2963.5 | 3104.3
14.7792 | 149.9 | 150.3 | 108.8 | 795.5 | 780.1 | 348.9 | 446.5 | 13.6 | 0.16 | 24.8 | 2988.9 | 3067.5
14.7833 | 149.8 | 150.2 | 108.7 | 795 | 780.1 | 347.4 | 445.2 | 13.5 | 0.16 | 24.8 | 3062 | 3068.2
14.7875 | 150.1 | 150.5 | 109.2 | 795.1 | 780 | 347.5 | 447 | 13.7 | 0.15 | 24.8 | 2916.2 | 2995.1
14.7917 | 150.1 | 150.4 | 109.1 | 795 | 779.9 | 347.4 | 444.4 | 13.6 | 0.16 | 24.8 | 3034.4 | 3062.6
14.7958 | 150.1 | 150.6 | 109.1 | 795 | 780.5 | 346 | 443.7 | 13.6 | 0.16 | 24.8 | 2890.6 | 2971.8
14.8 | 150.1 | 150.4 | 108.8 | 795 | 779.9 | 348 | 445.9 | 13.5 | 0.13 | 24.8 | 2928.7 | 3159.9
14.8042 | 150 | 150.3 | 108.5 | 795.4 | 779.9 | 349.2 | 447.3 | 13.6 | 0.15 | 24.9 | 2945.9 | 2923.9
14.8083 | 149.9 | 150.2 | 108.3 | 795 | 780 | 349 | 445.1 | 13.5 | 0.12 | 24.9 | 2982.1 | 3138.5
14.8125 | 150 | 150.3 | 108.3 | 795.6 | 780.1 | 345.6 | 443.2 | 13.6 | 0.16 | 24.8 | 2847.7 | 2991.9
14.8167 | 150 | 150.4 | 108.1 | 795.3 | 780.2 | 349.8 | 446.9 | 13.6 | 0.14 | 24.8 | 3010.2 | 3068.4
14.8208 | 150.1 | 150.4 | 108.1 | 794.9 | 780.4 | 349.4 | 444.6 | 13.6 | 0.16 | 24.8 | 2907.1 | 2981.1
14.825 | 150 | 150.3 | 108 | 795.3 | 780.2 | 347.9 | 445.8 | 13.6 | 0.16 | 24.8 | 3007.1 | 3171.1
14.8292 | 150.1 | 150.3 | 108.1 | 795.2 | 779.9 | 348.5 | 445.6 | 13.5 | 0.15 | 24.8 | 2988 | 3044.2
14.8333 | 149.9 | 150.1 | 108.7 | 795.2 | 780.3 | 350.4 | 448.5 | 13.6 | 0.13 | 24.8 | 3008 | 2991.3
14.8375 | 149.9 | 150.1 | 108.7 | 795.5 | 779.9 | 349.3 | 446.8 | 13.6 | 0.17 | 24.8 | 3169.4 | 3013.6
14.8417 | 150.1 | 150.3 | 109 | 795.3 | 780.2 | 350.6 | 449.5 | 13.6 | 0.15 | 24.8 | 2932.1 | 3061.1
14.8458 | 150 | 150.2 | 108.9 | 795.5 | 780.1 | 346.8 | 442.7 | 13.7 | 0.16 | 24.8 | 2886.5 | 2976.9
14.85 | 150.1 | 150.3 | 109.2 | 795.4 | 780.2 | 346.6 | 442.2 | 13.5 | 0.15 | 24.8 | 3000.3 | 3170.2
14.8542 | 150 | 150.5 | 109.1 | 795.5 | 780.2 | 349 | 444.6 | 13.6 | 0.16 | 24.8 | 2925 | 3086.6
14.8583 | 150.2 | 150.1 | 108.5 | 795.4 | 780 | 347.7 | 442.3 | 13.6 | 0.14 | 24.8 | 2963.5 | 3126.5
14.8625 | 150.1 | 150.2 | 108.5 | 795.6 | 779.9 | 347.9 | 444.8 | 13.6 | 0.16 | 24.8 | 2991.5 | 2970.5
14.8667 | 150.3 | 150.5 | 108.3 | 795.5 | 780 | 348.2 | 444.7 | 13.7 | 0.13 | 24.8 | 3027.4 | 3223.7
14.8708 | 149.9 | 150.3 | 108.3 | 795.2 | 779.9 | 348.7 | 445.4 | 13.6 | 0.15 | 24.8 | 2964.5 | 2976.2
14.875 | 150.1 | 150.2 | 108 | 794.9 | 780.1 | 348 | 445.7 | 13.6 | 0.18 | 24.8 | 2997 | 3020.3
14.8792 | 150 | 150.2 | 108 | 795.2 | 780.4 | 348.5 | 444 | 13.5 | 0.15 | 24.8 | 3036.6 | 3069.3
14.8833 | 149.7 | 150.1 | 108.3 | 794.9 | 779.8 | 348.2 | 445.9 | 13.6 | 0.15 | 24.8 | 2981.7 | 3103.1
14.8875 | 149.7 | 150.1 | 108.3 | 795 | 779.8 | 351.2 | 450.7 | 13.6 | 0.15 | 24.8 | 3021.5 | 2937.6
14.8917 | 149.8 | 150 | 108.4 | 795.1 | 780 | 348.3 | 446.9 | 13.6 | 0.13 | 24.8 | 3014 | 3227.1
14.8958 | 149.7 | 150 | 108.9 | 795.2 | 780.4 | 348.5 | 445 | 13.6 | 0.15 | 24.8 | 2949.1 | 3089.1
14.9 | 150 | 150.3 | 108.9 | 795.2 | 780.2 | 348.4 | 445.7 | 13.7 | 0.13 | 24.8 | 3000.4 | 3071.2
14.9042 | 150 | 149.8 | 108.9 | 795.4 | 779.7 | 351.8 | 449.8 | 13.6 | 0.12 | 24.8 | 2999.8 | 2960.4
14.9083 | 150.1 | 150.1 | 109.1 | 795.2 | 779.6 | 348.9 | 445.7 | 13.6 | 0.15 | 24.8 | 2968.7 | 3160.6
14.9125 | 150.2 | 150.3 | 108.9 | 795.6 | 780.2 | 347.2 | 443.2 | 13.6 | 0.14 | 24.8 | 2915.2 | 2970.2
14.9167 | 150.1 | 150.5 | 108.6 | 795.6 | 780 | 350.6 | 449.6 | 13.7 | 0.16 | 24.8 | 2984.1 | 3026.4
14.9208 | 150.1 | 150.1 | 108.5 | 795.2 | 780.1 | 345.8 | 442.8 | 13.6 | 0.17 | 24.8 | 2978.2 | 3057
14.925 | 150.1 | 150.4 | 108.3 | 795.4 | 780.1 | 348.8 | 446.6 | 13.6 | 0.16 | 24.8 | 3017.4 | 3182.6
14.9292 | 150.2 | 150.3 | 108.3 | 795.2 | 779.8 | 347.9 | 444.3 | 13.6 | 0.14 | 24.8 | 2957.4 | 2969.8
14.9333 | 150.2 | 150.6 | 107.7 | 795.1 | 779.8 | 351.6 | 450 | 13.6 | 0.14 | 24.8 | 3101.9 | 3071.7
14.9375 | 149.9 | 150.2 | 108.1 | 795.1 | 779.9 | 349.5 | 447 | 13.6 | 0.14 | 24.8 | 2864.6 | 3007.5
14.9417 | 149.9 | 150.6 | 108.3 | 795.1 | 780.2 | 348.5 | 446.5 | 13.5 | 0.14 | 24.8 | 2936.6 | 3140.2
14.9458 | 150 | 150.4 | 108.3 | 795.3 | 779.8 | 347.8 | 444.3 | 13.5 | 0.13 | 24.8 | 3008 | 3074.6
14.95 | 150.1 | 149.9 | 108.2 | 795.1 | 779.9 | 347.4 | 443.7 | 13.6 | 0.14 | 24.8 | 3058.1 | 3118.4
14.9542 | 150.1 | 150 | 108.8 | 795.4 | 780.5 | 348.1 | 446.3 | 13.6 | 0.16 | 24.8 | 2902.6 | 2889.1
14.9583 | 149.9 | 149.9 | 109 | 795.3 | 780.3 | 350.7 | 448.5 | 13.6 | 0.14 | 24.8 | 2924.7 | 3054.8
14.9625 | 150.1 | 150 | 109.1 | 795.7 | 780.2 | 347 | 442.8 | 13.7 | 0.13 | 24.8 | 2839.1 | 3084.6
14.9667 | 150.2 | 150.4 | 109.2 | 795.6 | 780.5 | 348.9 | 443.5 | 13.6 | 0.16 | 24.8 | 3056.1 | 3092.2
14.9708 | 150 | 150.1 | 108.9 | 795.7 | 780.3 | 347.6 | 444.2 | 13.6 | 0.16 | 24.8 | 2879.2 | 2953.1
14.975 | 150.4 | 150.1 | 108.5 | 795.6 | 780.3 | 347.4 | 443.6 | 13.7 | 0.16 | 24.8 | 3004.9 | 3012.4
14.9792 | 150.3 | 150.5 | 108.5 | 795.2 | 780.2 | 347.4 | 444.8 | 13.5 | 0.16 | 24.8 | 3027.7 | 3032.3
14.9833 | 150.2 | 150.5 | 108.3 | 795.7 | 780.1 | 348.5 | 445 | 13.7 | 0.15 | 24.8 | 2952.9 | 3032.3
14.9875 | 150 | 150.4 | 108.3 | 795.5 | 780.5 | 346.8 | 443.6 | 13.7 | 0.13 | 24.8 | 3041.2 | 3013
14.9917 | 150.1 | 149.8 | 108 | 794.9 | 780.3 | 348.3 | 446 | 13.6 | 0.16 | 24.8 | 3001.4 | 2948.3
14.9958 | 150.1 | 149.9 | 108 | 795.5 | 780.4 | 347.6 | 444.4 | 13.6 | 0.17 | 24.8 | 3039.4 | 3052.8
15 | 149.8 | 150 | 108.2 | 795.5 | 780.4 | 347.7 | 443.8 | 13.6 | 0.16 | 24.8 | 2856.5 | 3080.1
15.0042 | 149.7 | 150.3 | 108.3 | 795.2 | 779.9 | 347.4 | 443.7 | 13.6 | 0.16 | 24.8 | 3021.6 | 3158.3
15.0083 | 149.7 | 150.2 | 108.5 | 795.4 | 780.2 | 346.1 | 443 | 13.7 | 0.15 | 24.8 | 2979.4 | 3064.7
15.0125 | 149.7 | 150.1 | 108.8 | 795.2 | 780.5 | 349.7 | 447.5 | 13.6 | 0.16 | 24.9 | 2917.4 | 2977.9
15.0167 | 149.9 | 150.2 | 108.8 | 795.5 | 780.3 | 350.6 | 449.9 | 13.5 | 0.17 | 24.8 | 2947.9 | 3062.8
15.0208 | 150 | 150.1 | 108.9 | 795.7 | 780.1 | 350.9 | 447.3 | 13.7 | 0.18 | 24.8 | 3023.5 | 3076.9
15.025 | 150.1 | 150.3 | 109 | 795.8 | 780.3 | 347.5 | 444.1 | 13.7 | 0.17 | 24.8 | 2955.8 | 3110.1
15.0292 | 150.2 | 150.5 | 108.8 | 796 | 780.7 | 347.1 | 443.1 | 13.6 | 0.17 | 24.8 | 2877.6 | 3129.5
15.0333 | 150.4 | 150.3 | 108.7 | 795.6 | 780.4 | 349.2 | 446.7 | 13.7 | 0.16 | 24.8 | 2993.8 | 3094.2
15.0375 | 150.1 | 150.1 | 108.3 | 795.6 | 780.2 | 348.8 | 447.8 | 13.5 | 0.17 | 24.8 | 3079.3 | 3068.2
15.0417 | 150.3 | 150.2 | 108.3 | 795.3 | 780.2 | 349.1 | 447.7 | 13.7 | 0.13 | 24.8 | 3001.3 | 3087
15.0458 | 150.1 | 150.1 | 108.1 | 795.7 | 780.3 | 348.3 | 443.5 | 13.6 | 0.12 | 24.8 | 2923.5 | 3126.6
15.05 | 150 | 150.4 | 108.1 | 795.5 | 780.4 | 347.3 | 444.8 | 13.6 | 0.14 | 24.8 | 2903.4 | 2964
15.0542 | 149.9 | 150.3 | 108 | 795.6 | 780.4 | 348.5 | 446.4 | 13.5 | 0.14 | 24.8 | 2973.1 | 2958.4
15.0583 | 149.9 | 150 | 108.5 | 795.6 | 780.3 | 347.2 | 443.2 | 13.7 | 0.16 | 24.8 | 2917.8 | 2887.2
15.0625 | 150.1 | 150.1 | 108.5 | 795.3 | 780.2 | 347.4 | 445.4 | 13.6 | 0.15 | 24.8 | 2915.2 | 2909.5
15.0667 | 149.9 | 150 | 108.6 | 795.8 | 780 | 349 | 445.4 | 13.6 | 0.13 | 24.8 | 2970.3 | 3046.1
15.0708 | 149.4 | 150.1 | 108.6 | 796.1 | 780.3 | 350.3 | 445.4 | 13.6 | 0.14 | 24.8 | 2963.9 | 3188.7
15.075 | 149.6 | 150.1 | 109.3 | 796.1 | 780.3 | 351.9 | 450.9 | 13.7 | 0.17 | 24.8 | 3001.9 | 3022.5
15.0792 | 150.1 | 150.5 | 109.1 | 795.3 | 780.3 | 348.5 | 443.5 | 13.6 | 0.16 | 24.8 | 2948.1 | 2986.4
15.0833 | 150.1 | 150.3 | 108.9 | 795.5 | 780.2 | 348 | 443.7 | 13.6 | 0.15 | 24.8 | 2859.3 | 3059.3
15.0875 | 150.2 | 150.2 | 108.7 | 795.7 | 779.9 | 350 | 447 | 13.7 | 0.13 | 24.8 | 2861.4 | 3060.2
15.0917 | 149.9 | 150.4 | 108.3 | 795.6 | 780.4 | 347.2 | 444.2 | 13.6 | 0.16 | 24.8 | 2955.5 | 2955.7
15.0958 | 150.4 | 150.2 | 108.3 | 795.8 | 780.2 | 349.6 | 446.9 | 13.5 | 0.18 | 24.8 | 2943.6 | 2960
15.1 | 150 | 150.4 | 108 | 795.5 | 779.7 | 346.1 | 441 | 13.7 | 0.14 | 24.8 | 2872.7 | 3173.7
15.1042 | 150.1 | 150.6 | 107.9 | 795.6 | 779.7 | 347 | 444.5 | 13.7 | 0.14 | 24.8 | 2914.3 | 3016.6
15.1083 | 149.9 | 150.1 | 108.2 | 795.8 | 779.9 | 348.2 | 446.9 | 13.6 | 0.14 | 24.8 | 2859.4 | 3018.8
15.1125 | 150 | 150.1 | 108.6 | 795.6 | 780.2 | 349.4 | 447.2 | 13.6 | 0.16 | 24.8 | 2988.9 | 3098
15.1167 | 150 | 150 | 108.8 | 795.7 | 780.3 | 348.9 | 443.3 | 13.6 | 0.15 | 24.8 | 2926.1 | 3104.1
15.1208 | 149.9 | 150.1 | 109 | 795.7 | 780.2 | 347.1 | 445.3 | 13.6 | 0.13 | 24.8 | 2890.7 | 2957.1
15.125 | 149.9 | 150.1 | 109 | 795.7 | 780.3 | 347.8 | 444.1 | 13.7 | 0.17 | 24.8 | 2897.5 | 3031.6
15.1292 | 150.1 | 150.5 | 109.2 | 795.7 | 780 | 348.5 | 445.6 | 13.6 | 0.13 | 24.9 | 2960.9 | 3201
15.1333 | 150 | 150.2 | 109.1 | 795.5 | 779.7 | 348.7 | 447.5 | 13.6 | 0.15 | 24.9 | 2869.9 | 3077.2
15.1375 | 149.9 | 150.3 | 108.7 | 795.3 | 780.2 | 348.8 | 447.4 | 13.7 | 0.15 | 24.9 | 2982.9 | 3083
15.1417 | 150.1 | 150.5 | 108.3 | 795.3 | 779.9 | 347.2 | 443.6 | 13.7 | 0.17 | 24.8 | 2879.6 | 2975.2
15.1458 | 149.9 | 150.2 | 108.4 | 795.7 | 780.3 | 352 | 450.1 | 13.6 | 0.15 | 24.8 | 2941.1 | 2981.8
15.15 | 150 | 150.3 | 108.1 | 795.7 | 780.2 | 350.3 | 448.4 | 13.6 | 0.14 | 24.8 | 2960.8 | 3089.1
15.1542 | 149.8 | 150.2 | 107.9 | 795.3 | 780.4 | 347.9 | 445.1 | 13.6 | 0.12 | 24.8 | 2989.8 | 3136.8
15.1583 | 150.1 | 150.3 | 108.1 | 795.4 | 780.3 | 348.9 | 447.2 | 13.5 | 0.17 | 24.8 | 2882.1 | 3047.8
15.1625 | 149.9 | 150.2 | 108.6 | 795.6 | 780.2 | 348 | 444.7 | 13.6 | 0.15 | 24.8 | 2913.2 | 3118.2
15.1667 | 149.8 | 149.9 | 108.7 | 795.2 | 779.6 | 348.3 | 446.2 | 13.7 | 0.12 | 24.8 | 2972.1 | 3082
15.1708 | 150.1 | 150.2 | 108.9 | 795.1 | 780.2 | 349.6 | 447 | 13.7 | 0.14 | 24.8 | 2999.7 | 3036.7
15.175 | 150 | 150.2 | 109.2 | 795.2 | 780.3 | 347.6 | 443 | 13.5 | 0.15 | 24.8 | 2966.4 | 2910.1
15.1792 | 150.1 | 149.9 | 109.1 | 795.5 | 779.9 | 346.5 | 442.2 | 13.5 | 0.16 | 24.8 | 3011 | 3015.1
15.1833 | 150.3 | 150.4 | 109.3 | 795.5 | 779.9 | 348.5 | 445.5 | 13.4 | 0.16 | 24.9 | 2922.6 | 2900.2
15.1875 | 150.6 | 150.3 | 108.9 | 795.2 | 780.1 | 346.9 | 444.7 | 13.6 | 0.17 | 24.9 | 3049 | 3048.3
15.1917 | 150.1 | 150.2 | 108.6 | 795.2 | 780.2 | 347.8 | 441.3 | 13.6 | 0.13 | 24.8 | 2980.3 | 2873.1
15.1958 | 150.2 | 150.2 | 108.4 | 794.9 | 780 | 349 | 446.3 | 13.6 | 0.16 | 24.8 | 2934.1 | 3000.1
15.2 | 150.2 | 150.2 | 108.4 | 795.3 | 779.9 | 348.6 | 445 | 13.6 | 0.13 | 24.8 | 3029.5 | 2938.5
15.2042 | 150.1 | 150.2 | 108.2 | 795.3 | 780.2 | 348.2 | 444.3 | 13.6 | 0.15 | 24.8 | 2983.6 | 3089.2
15.2083 | 150 | 150.6 | 108.1 | 795.6 | 780.2 | 347 | 443.7 | 13.6 | 0.12 | 24.8 | 2950.8 | 2892.4
15.2125 | 150.1 | 150.3 | 108 | 795.4 | 780.2 | 345.4 | 440.5 | 13.6 | 0.16 | 24.8 | 2987.2 | 3155.1
15.2167 | 149.8 | 149.9 | 108.3 | 795.3 | 780 | 347.9 | 445.7 | 13.6 | 0.17 | 24.8 | 2971.8 | 2897.5
15.2208 | 149.9 | 150.2 | 108.5 | 795.1 | 779.9 | 351.4 | 449.4 | 13.7 | 0.14 | 24.8 | 2959 | 3118
15.225 | 149.8 | 150.1 | 108.8 | 795.4 | 780 | 347 | 443.1 | 13.6 | 0.15 | 24.8 | 2906.4 | 2892.3
15.2292 | 149.9 | 150.3 | 109.1 | 795.7 | 780 | 348.1 | 445.2 | 13.6 | 0.14 | 24.8 | 3000.8 | 3115.7
15.2333 | 149.9 | 150.1 | 108.9 | 795.2 | 780 | 350.4 | 446.4 | 13.5 | 0.16 | 24.8 | 2956.1 | 3109.8
15.2375 | 150.2 | 150.5 | 109.3 | 794.7 | 780 | 346.6 | 444.2 | 13.6 | 0.16 | 24.9 | 3023.5 | 3008.6
15.2417 | 150.3 | 150.4 | 108.9 | 794.9 | 780.3 | 346.5 | 444.6 | 13.6 | 0.16 | 24.9 | 3076 | 2912.9
15.2458 | 150.1 | 150.1 | 108.7 | 795.2 | 780 | 347.2 | 444.5 | 13.5 | 0.14 | 24.9 | 2985.3 | 3131.9
15.25 | 149.9 | 150.2 | 108.5 | 795.2 | 780.3 | 349.2 | 446.2 | 13.5 | 0.13 | 24.8 | 2896.7 | 2918
15.2542 | 150.1 | 150.3 | 108.4 | 795.2 | 780.1 | 347.4 | 444.3 | 13.6 | 0.15 | 24.8 | 2992 | 3103.9
15.2583 | 150 | 150.6 | 108.2 | 795 | 779.9 | 347.7 | 442.6 | 13.7 | 0.13 | 24.8 | 2983.5 | 3005.5
15.2625 | 149.9 | 150.2 | 108.2 | 795.6 | 780.2 | 348.8 | 446.8 | 13.6 | 0.12 | 24.8 | 3042.9 | 3236.4
15.2667 | 150 | 150.2 | 107.9 | 795.2 | 779.9 | 346.5 | 443.6 | 13.5 | 0.14 | 24.8 | 3040.1 | 2959.6
15.2708 | 150.1 | 150.1 | 108.1 | 795.2 | 779.7 | 349.4 | 445.9 | 13.7 | 0.16 | 24.8 | 2980.6 | 3047.7
15.275 | 149.9 | 150.1 | 108.4 | 794.9 | 780.3 | 347.4 | 444.1 | 13.6 | 0.17 | 24.8 | 2949.5 | 3075.3
15.2792 | 149.7 | 150.1 | 108.7 | 794.8 | 780.3 | 347.1 | 442.6 | 13.6 | 0.16 | 24.8 | 3005.3 | 3084.1
15.2833 | 150 | 150.3 | 108.7 | 795.1 | 780.3 | 348.2 | 444.4 | 13.7 | 0.16 | 24.8 | 3014.8 | 2946.8
15.2875 | 150.1 | 150.5 | 109.1 | 795.5 | 780.3 | 349 | 445 | 13.6 | 0.15 | 24.8 | 3082.1 | 3098.1
15.2917 | 149.9 | 150.3 | 109.2 | 795.1 | 780 | 347.3 | 444.2 | 13.6 | 0.17 | 24.9 | 2945.5 | 2878.1
15.2958 | 150.1 | 150.4 | 109.1 | 795.6 | 780.3 | 348.8 | 444.3 | 13.6 | 0.17 | 24.9 | 2958.5 | 2975.9
15.3 | 150.1 | 150.1 | 108.6 | 795.4 | 780.4 | 349 | 447.6 | 13.6 | 0.14 | 24.9 | 2995.4 | 3039
15.3042 | 150.2 | 150.1 | 108.5 | 795.7 | 780.1 | 347.3 | 443.7 | 13.6 | 0.15 | 24.8 | 2922 | 3069
15.3083 | 150 | 150 | 108.4 | 795.7 | 779.9 | 346.9 | 444.1 | 13.6 | 0.15 | 24.8 | 2926.6 | 3031.6
15.3125 | 150.1 | 150.5 | 108.3 | 795.7 | 780.3 | 348 | 445.6 | 13.7 | 0.15 | 24.8 | 2848.4 | 3060.8
15.3167 | 149.8 | 150 | 108.2 | 795.6 | 780.2 | 347.7 | 442.5 | 13.6 | 0.17 | 24.8 | 3084.7 | 2911.7
15.3208 | 149.8 | 150.1 | 108.1 | 795.5 | 780.5 | 347 | 444.1 | 13.7 | 0.15 | 24.8 | 2939.1 | 3097.8
15.325 | 149.9 | 150.2 | 108 | 795.3 | 780.1 | 348.4 | 444.9 | 13.7 | 0.15 | 24.8 | 3092.5 | 3059.8
15.3292 | 149.7 | 149.9 | 108.4 | 795.5 | 780.3 | 348.3 | 444.5 | 13.7 | 0.14 | 24.8 | 2955.5 | 2980
15.3333 | 150 | 149.9 | 108.6 | 795.4 | 780 | 347 | 442.9 | 13.7 | 0.15 | 24.8 | 3053.9 | 3080
15.3375 | 150 | 150.1 | 108.7 | 795.5 | 780.3 | 349.2 | 447.5 | 13.7 | 0.12 | 24.8 | 2965.7 | 3102.3
15.3417 | 149.9 | 150.3 | 108.9 | 795.2 | 780.5 | 347.5 | 444.6 | 13.7 | 0.15 | 24.8 | 3011.1 | 3248.8
15.3458 | 150 | 150.2 | 109.3 | 795.3 | 780.1 | 347.7 | 444.3 | 13.6 | 0.15 | 24.8 | 2997.1 | 3005.4
15.35 | 150.3 | 150.3 | 109.1 | 795.7 | 779.7 | 347.3 | 445.5 | 13.7 | 0.15 | 24.8 | 2997.6 | 3001.6
15.3542 | 150.2 | 150.2 | 109.1 | 795.4 | 780.4 | 345.2 | 442 | 13.6 | 0.15 | 24.9 | 2923.5 | 2997.6
15.3583 | 150.1 | 150.3 | 108.7 | 795.2 | 780.1 | 346.8 | 444.8 | 13.7 | 0.15 | 24.8 | 2834.9 | 2967.3
15.3625 | 150.1 | 150.2 | 108.5 | 795.3 | 779.9 | 350.1 | 447.5 | 13.6 | 0.13 | 24.8 | 2828.4 | 2925.6
15.3667 | 150.2 | 150.4 | 108.5 | 795.2 | 780 | 346.8 | 442.7 | 13.6 | 0.15 | 24.9 | 3076.2 | 3164.5
15.3708 | 150 | 150.3 | 108.5 | 795.3 | 780.1 | 348.7 | 446 | 13.6 | 0.14 | 24.8 | 2904.7 | 3096.9
15.375 | 150.1 | 150.2 | 108.1 | 795.6 | 780.2 | 348.5 | 445.2 | 13.6 | 0.17 | 24.8 | 2914.3 | 3073.1
15.3792 | 149.9 | 150.4 | 108 | 795.3 | 780.1 | 348.6 | 445.9 | 13.7 | 0.15 | 24.8 | 2947.2 | 2979.5
15.3833 | 149.9 | 150.5 | 107.9 | 794.8 | 779.8 | 349.7 | 447.3 | 13 | 0.15 | 24.8 | 2990.7 | 3245.6
15.3875 | 149.8 | 150.3 | 108.3 | 795.1 | 780.5 | 348.9 | 443.6 | 13.6 | 0.16 | 24.8 | 2911.8 | 3069.8
15.3917 | 150 | 150.3 | 108.5 | 795.7 | 780.1 | 348.1 | 446 | 13.7 | 0.14 | 24.8 | 3151.4 | 3162.5
15.3958 | 149.8 | 150.2 | 108.6 | 795.3 | 780 | 348.6 | 446.9 | 13.5 | 0.12 | 24.7 | 2949.4 | 2952.9
15.4 | 149.9 | 150 | 108.9 | 795.3 | 780.2 | 348.6 | 446 | 13.5 | 0.14 | 24.8 | 2971 | 2997
15.4042 | 150 | 150.3 | 109.1 | 795.5 | 780.7 | 346.7 | 442.4 | 13.6 | 0.15 | 24.8 | 2903.5 | 3071.1
15.4083 | 150.1 | 150.3 | 109.2 | 795.7 | 780.5 | 346.2 | 442.4 | 13.6 | 0.17 | 24.8 | 2984.9 | 2829
15.4125 | 149.8 | 150.4 | 109 | 795.2 | 780.5 | 347.7 | 445.9 | 13.7 | 0.16 | 24.8 | 2910.3 | 3054.1
15.4167 | 150.1 | 150.4 | 108.7 | 795.3 | 779.9 | 347.7 | 444 | 13.7 | 0.17 | 24.8 | 3046.2 | 3083.8
15.4208 | 150.2 | 150.5 | 108.6 | 795.7 | 780.7 | 347 | 444.6 | 13.7 | 0.15 | 24.8 | 2919.9 | 3025.1
15.425 | 150.1 | 150.4 | 108.3 | 795.7 | 779.9 | 348.9 | 444.6 | 13.7 | 0.14 | 24.8 | 3073.1 | 2916.8
15.4292 | 150.1 | 150.3 | 108.4 | 795.5 | 780.2 | 347.5 | 442.4 | 13.7 | 0.14 | 24.8 | 2953.2 | 3063
15.4333 | 149.8 | 150.2 | 108 | 795.3 | 780 | 345.6 | 442.3 | 13.7 | 0.14 | 24.8 | 2868.3 | 3087.1
15.4375 | 149.9 | 150.2 | 108.2 | 794.7 | 779.9 | 348.8 | 446.4 | 13.6 | 0.14 | 24.8 | 2999.4 | 2950.9
15.4417 | 149.9 | 150.3 | 108.1 | 794.9 | 780 | 349.4 | 446.5 | 13.7 | 0.15 | 24.8 | 2983.8 | 3138.2
15.4458 | 149.9 | 150.1 | 108.4 | 795.5 | 780.1 | 348.5 | 444.1 | 13.7 | 0.13 | 24.8 | 2999.1 | 2983.3
15.45 | 150.1 | 150.2 | 108.2 | 795.7 | 780 | 348.8 | 446.6 | 13.6 | 0.17 | 24.8 | 2956.3 | 2918.2
15.4542 | 149.9 | 150.1 | 108.8 | 795.4 | 780.2 | 347.5 | 444.4 | 13.6 | 0.16 | 24.8 | 3053.6 | 2940.7
15.4583 | 150 | 150.3 | 108.9 | 795.6 | 780.2 | 349.3 | 445.4 | 13.7 | 0.17 | 24.8 | 3031.3 | 3162.1
15.4625 | 150.2 | 150.4 | 109.3 | 795.4 | 780.3 | 349.2 | 446.3 | 13.6 | 0.14 | 24.8 | 2924.6 | 3110.4
15.4667 | 150.3 | 150.2 | 109.3 | 795.8 | 780.6 | 348.8 | 446 | 13.6 | 0.14 | 24.8 | 2927.3 | 3187.1
15.4708 | 150.1 | 150.5 | 108.8 | 796 | 780.6 | 348.8 | 447.5 | 13.7 | 0.15 | 24.8 | 2855.6 | 2989.8
15.475 | 150.4 | 150.3 | 108.8 | 796.1 | 780.5 | 346.7 | 443.5 | 13.7 | 0.16 | 24.8 | 2953.2 | 3125.2
15.4792 | 150.3 | 150.2 | 108.4 | 795.9 | 780.1 | 349 | 445.8 | 13.6 | 0.13 | 24.8 | 2881.3 | 3027
15.4833 | 150.2 | 150.3 | 108.4 | 795.7 | 780.5 | 349.8 | 447.2 | 13.5 | 0.14 | 24.8 | 2976.4 | 2967.3
15.4875 | 150.2 | 150.4 | 108.4 | 795.5 | 780.3 | 348.6 | 444.7 | 13.7 | 0.16 | 24.8 | 2917.8 | 2965
15.4917 | 150 | 150.3 | 108.1 | 795.6 | 780.4 | 349.1 | 446.1 | 13.6 | 0.15 | 24.8 | 3050.7 | 3027.2
15.4958 | 150 | 150.2 | 108.1 | 795.7 | 780.5 | 345.5 | 441.8 | 13.5 | 0.12 | 24.8 | 2958.8 | 3072.9
15.5 | 149.9 | 150.2 | 108.2 | 795.1 | 780.4 | 349.1 | 443.6 | 13.6 | 0.14 | 24.8 | 3029.8 | 3037.8
15.5042 | 149.6 | 149.7 | 108.7 | 795.5 | 780.8 | 348.4 | 446.4 | 13.7 | 0.15 | 24.8 | 2979.5 | 3136.1
15.5083 | 149.9 | 150.3 | 108.8 | 795.6 | 780.3 | 347.2 | 443.2 | 13.7 | 0.16 | 24.8 | 3021.7 | 3106.2
15.5125 | 150.1 | 150.6 | 108.7 | 795.4 | 780.2 | 346.8 | 443.7 | 13.6 | 0.15 | 24.8 | 3006.9 | 3175.3
15.5167 | 149.9 | 149.9 | 109.1 | 795.3 | 780.4 | 348.5 | 445.2 | 13.6 | 0.16 | 24.8 | 2980.4 | 2998.9
15.5208 | 149.9 | 150.4 | 109 | 795.3 | 780.6 | 346.3 | 444.9 | 13.6 | 0.15 | 24.8 | 3013.5 | 3008.4
15.525 | 150 | 150.2 | 109.2 | 795.5 | 780.5 | 347.8 | 445.7 | 13.6 | 0.14 | 24.8 | 3070.8 | 3024.8
15.5292 | 149.6 | 150.3 | 108.6 | 795.7 | 780.5 | 345.6 | 442.4 | 13.6 | 0.15 | 24.8 | 2960.8 | 3043.5
15.5333 | 150.1 | 150.4 | 108.6 | 795.4 | 780.3 | 346.6 | 441.6 | 13.6 | 0.16 | 24.8 | 2962.5 | 3137.8
15.5375 | 149.9 | 150.1 | 108.3 | 795.6 | 780.2 | 347.8 | 441.8 | 13.7 | 0.14 | 24.8 | 2886.7 | 3030.5
15.5417 | 150 | 150.2 | 108.3 | 795.6 | 779.9 | 348.4 | 445.5 | 13.6 | 0.12 | 24.8 | 2956.5 | 3046.8
15.5458 | 150.1 | 150.4 | 107.9 | 795.3 | 780.3 | 347.5 | 442.8 | 13.7 | 0.14 | 24.8 | 2919.1 | 3048.2
15.55 | 149.9 | 150.3 | 108 | 795.5 | 780.7 | 345.7 | 439.8 | 13.7 | 0.15 | 24.9 | 3039.5 | 3182.6
15.5542 | 149.8 | 150.1 | 107.9 | 795.5 | 780.4 | 348.1 | 444.7 | 13.7 | 0.14 | 24.9 | 2975.9 | 3137.1
15.5583 | 149.8 | 150 | 108.5 | 795.2 | 780.4 | 348.6 | 440.7 | 13.6 | 0.14 | 24.9 | 2977.9 | 3088.6
15.5625 | 149.9 | 150.3 | 108.6 | 795.3 | 780.4 | 349 | 445 | 13.7 | 0.15 | 24.8 | 2946.5 | 3177.6
15.5667 | 149.5 | 150.3 | 108.7 | 795.3 | 780.1 | 347.7 | 445 | 13.6 | 0.12 | 24.8 | 3046.6 | 3093
15.5708 | 149.9 | 150.1 | 109 | 794.8 | 780.4 | 348.6 | 445.4 | 13.6 | 0.15 | 24.8 | 2907.9 | 2887.3
15.575 | 150 | 150.2 | 109.4 | 795.3 | 780.6 | 347.4 | 441.6 | 13.7 | 0.16 | 24.8 | 2923.5 | 3010.2
15.5792 | 150 | 150.7 | 109.1 | 795.4 | 780.4 | 347.5 | 443.4 | 13.7 | 0.13 | 24.8 | 2935.9 | 3106.8
15.5833 | 150 | 150.4 | 108.8 | 795.6 | 780.5 | 349.1 | 448.8 | 13.6 | 0.13 | 24.8 | 3046.4 | 3128.3
15.5875 | 150.1 | 150.4 | 108.3 | 795.5 | 780.4 | 348.7 | 443.3 | 13.6 | 0.15 | 24.8 | 2882.6 | 2981.4
15.5917 | 150.1 | 150.1 | 108.2 | 795.8 | 780.4 | 345.7 | 440.2 | 13.7 | 0.15 | 24.8 | 3079.7 | 3055
15.5958 | 150.3 | 150.2 | 107.9 | 795.6 | 780.2 | 346.7 | 442.7 | 13.7 | 0.15 | 24.8 | 3049.1 | 3034.1
15.6 | 150.1 | 150.1 | 108.5 | 795.4 | 780.1 | 348.9 | 445.2 | 13.7 | 0.14 | 24.8 | 2993.1 | 3086.2
15.6042 | 149.9 | 150.5 | 108.2 | 795.2 | 779.8 | 347.4 | 444 | 13.7 | 0.18 | 24.8 | 3050.3 | 3069.4
15.6083 | 150 | 150.1 | 108.6 | 794.7 | 780.1 | 348.1 | 444.8 | 13.7 | 0.16 | 24.8 | 2981.5 | 3100.5
15.6125 | 149.9 | 149.8 | 108.9 | 795.4 | 780 | 348.9 | 446.8 | 13.6 | 0.15 | 24.8 | 2972.3 | 3040.9
15.6167 | 150 | 150.3 | 109 | 795.3 | 780.3 | 348.4 | 443.9 | 13.6 | 0.14 | 24.8 | 2931.1 | 3058.6
15.6208 | 150.1 | 150.2 | 108.9 | 795.4 | 780.1 | 346.7 | 442.3 | 13.7 | 0.15 | 24.8 | 2988.2 | 3074.5
15.625 | 149.9 | 150.3 | 109.4 | 795.3 | 780.3 | 347.1 | 442 | 13.6 | 0.14 | 24.8 | 2936.6 | 3105
15.6292 | 150.1 | 150.4 | 109.1 | 795.2 | 780.3 | 347.4 | 444.8 | 13.6 | 0.12 | 24.8 | 2951.7 | 3132.5
15.6333 | 150.2 | 150.5 | 108.6 | 795.1 | 780.2 | 346.7 | 443.9 | 13.5 | 0.15 | 24.8 | 3065.9 | 3068.5
15.6375 | 150.3 | 150.1 | 108.5 | 795.6 | 780.2 | 347.3 | 442 | 13.6 | 0.14 | 24.8 | 2970.3 | 3102
15.6417 | 150 | 150.4 | 108.5 | 795.4 | 780.1 | 348.5 | 445 | 13.7 | 0.17 | 24.8 | 3005.2 | 2954.1
15.6458 | 150.1 | 150.2 | 107.9 | 795.2 | 780.4 | 348.3 | 442 | 13.6 | 0.16 | 24.8 | 2939.8 | 2996.1
15.65 | 149.5 | 150.4 | 107.6 | 795.2 | 780 | 349 | 446.1 | 13.6 | 0.13 | 24.8 | 2863.9 | 3120.5
15.6542 | 150 | 150.2 | 107.8 | 795.3 | 780.4 | 346.4 | 441.1 | 13.6 | 0.13 | 24.8 | 2921.2 | 3003.7
15.6583 | 149.9 | 150 | 108.2 | 795.2 | 780.2 | 346.6 | 441.8 | 13.8 | 0.15 | 24.8 | 2886.3 | 3076
15.6625 | 149.7 | 150 | 108.8 | 795.5 | 780.3 | 348.2 | 445.9 | 13.7 | 0.16 | 24.8 | 3003.3 | 3138
15.6667 | 149.9 | 150.3 | 108.9 | 795.3 | 779.9 | 347 | 444 | 13.7 | 0.16 | 24.8 | 2997.5 | 3126.9
15.6708 | 150.1 | 150.2 | 108.9 | 795.1 | 779.8 | 347.8 | 445.8 | 13.6 | 0.14 | 24.8 | 2967.5 | 3199.7
15.675 | 150 | 150.4 | 109.2 | 795.5 | 780.1 | 346.4 | 442.3 | 13.6 | 0.13 | 24.8 | 2899.7 | 3024.8
15.6792 | 150.2 | 150.3 | 109.3 | 795.2 | 780.1 | 345.5 | 443.4 | 13.7 | 0.16 | 24.8 | 2971.2 | 3026.3
15.6833 | 150.3 | 150.3 | 108.6 | 795.3 | 780.3 | 345.4 | 440.5 | 13.6 | 0.15 | 24.8 | 3009.5 | 3039.6
15.6875 | 150.1 | 150.5 | 108.5 | 795.2 | 780 | 347.8 | 444.5 | 13.5 | 0.15 | 24.8 | 3082.1 | 3110.3
15.6917 | 149.9 | 150.3 | 108.1 | 795.5 | 780.5 | 347 | 443.8 | 13.6 | 0.15 | 24.8 | 2921.8 | 2951.2
15.6958 | 149.9 | 150.4 | 108.2 | 795.3 | 780.6 | 347.1 | 444.8 | 13.6 | 0.15 | 24.8 | 2986.4 | 2890.8
15.7 | 149.9 | 150.6 | 108.2 | 795.4 | 780 | 348.5 | 446.5 | 13.6 | 0.16 | 24.7 | 2913.8 | 2937
15.7042 | 150.4 | 150.1 | 108 | 795.6 | 780.1 | 347.7 | 446.1 | 13.5 | 0.16 | 24.7 | 2940.6 | 3121.7
15.7083 | 149.8 | 149.8 | 108.1 | 795.5 | 780.1 | 349 | 444.9 | 13.6 | 0.14 | 24.8 | 2942.3 | 3034.9
15.7125 | 150.1 | 150.2 | 108.4 | 795.4 | 780.3 | 347 | 442.6 | 13.6 | 0.14 | 24.8 | 2904.2 | 3046.3
15.7167 | 149.9 | 150.2 | 108.6 | 795 | 780.6 | 347.4 | 444.4 | 13.6 | 0.15 | 24.9 | 2916.7 | 3069.2
15.7208 | 149.9 | 150.1 | 108.8 | 795.5 | 780.2 | 346.5 | 445.6 | 13.5 | 0.15 | 24.9 | 2812.7 | 2991
15.725 | 149.9 | 150.3 | 109 | 795.4 | 780.3 | 348.6 | 445.1 | 13.6 | 0.15 | 24.9 | 2868.6 | 3175.2
15.7292 | 149.8 | 150.4 | 109.3 | 795.6 | 780.5 | 346.5 | 443.1 | 13.6 | 0.16 | 24.9 | 3003.6 | 3101.3
15.7333 | 149.9 | 150.4 | 108.9 | 795.4 | 780.3 | 348 | 445.6 | 13.7 | 0.15 | 24.8 | 2863.5 | 3090.2
15.7375 | 150 | 150.3 | 108.5 | 795.6 | 780.1 | 347.2 | 444.9 | 13.6 | 0.14 | 24.8 | 2879.5 | 2974.2
15.7417 | 150.1 | 150.3 | 108.5 | 795.5 | 780 | 346.8 | 442.9 | 13.6 | 0.16 | 24.8 | 2975.4 | 3249.6
15.7458 | 150 | 149.9 | 108.3 | 795.3 | 780.1 | 346 | 440.4 | 13.6 | 0.13 | 24.8 | 2963.8 | 3042
15.75 | 149.6 | 150.5 | 108.1 | 795.5 | 779.8 | 347.6 | 445.1 | 13.7 | 0.14 | 24.8 | 2988.5 | 3071.6
15.7542 | 150 | 150.2 | 108.1 | 795.2 | 780.1 | 349.9 | 444.8 | 13.6 | 0.12 | 24.8 | 2956.8 | 3076.4
15.7583 | 150.1 | 150.1 | 107.9 | 795.8 | 780.1 | 348.3 | 444.4 | 13.6 | 0.14 | 24.8 | 2896.1 | 2939.8
15.7625 | 150.1 | 150.4 | 108.2 | 795.9 | 780.2 | 349.2 | 447.1 | 13.6 | 0.14 | 24.8 | 2896.2 | 3024.8
15.7667 | 149.9 | 150 | 108.5 | 796.1 | 780 | 347.3 | 440.6 | 13.5 | 0.16 | 24.8 | 3053.3 | 2965.6
15.7708 | 150 | 150.2 | 108.9 | 795.8 | 780 | 347.8 | 445.1 | 13.6 | 0.15 | 24.8 | 2959.2 | 2983.6
15.775 | 149.9 | 150.4 | 108.9 | 796.1 | 780.2 | 348.3 | 446.2 | 13.6 | 0.15 | 24.8 | 2954.2 | 2994
15.7792 | 149.9 | 150.1 | 109.2 | 795.9 | 780.2 | 348.1 | 445.8 | 13.5 | 0.16 | 24.8 | 2988.5 | 3040.4
15.7833 | 150.1 | 150.5 | 109.2 | 796 | 780.1 | 347.5 | 443.9 | 13.6 | 0.15 | 24.9 | 2933 | 3135.8
15.7875 | 150.4 | 150.1 | 108.8 | 795.7 | 780.2 | 345.6 | 443 | 13.6 | 0.15 | 24.8 | 2941.3 | 3020.9
15.7917 | 150.2 | 150.2 | 108.7 | 795.4 | 780.4 | 347.8 | 445.2 | 13.6 | 0.14 | 24.8 | 2971.4 | 3110.8
15.7958 | 150.3 | 150.3 | 108.3 | 795.2 | 780.4 | 346 | 441 | 13.6 | 0.14 | 24.8 | 2887.8 | 3111.5
15.8 | 150.1 | 150.4 | 108.4 | 795.6 | 780.3 | 346.6 | 443.6 | 13.5 | 0.17 | 24.8 | 2918.4 | 3004.5
15.8042 | 150 | 150.3 | 108.3 | 795.5 | 780 | 350.6 | 448.3 | 13.6 | 0.15 | 24.8 | 2865.5 | 2949.5
15.8083 | 150 | 150.3 | 107.8 | 795.3 | 779.9 | 349.1 | 447.1 | 13.5 | 0.17 | 24.8 | 2921.6 | 2970.2
15.8125 | 150.3 | 150.4 | 108 | 795.3 | 779.8 | 347.9 | 446.5 | 13.6 | 0.15 | 24.8 | 2905.8 | 2942.6
15.8167 | 150 | 150.5 | 108.2 | 794.9 | 780.1 | 348.3 | 445.7 | 13.7 | 0.14 | 24.8 | 3010.6 | 2978.5
15.8208 | 150 | 150.1 | 108.4 | 795.5 | 780 | 347.3 | 442.1 | 13.6 | 0.14 | 24.8 | 2958.9 | 3115.8
15.825 | 149.8 | 150.1 | 108.7 | 795.3 | 780.1 | 344.9 | 439.8 | 13.6 | 0.16 | 24.8 | 3038.9 | 3062.4
15.8292 | 150.2 | 150.4 | 109.1 | 795.1 | 780.2 | 347.5 | 443.8 | 13.6 | 0.14 | 24.9 | 2933.6 | 3057.2
15.8333 | 150 | 150.3 | 109 | 795.2 | 780.1 | 346 | 441.8 | 13.6 | 0.13 | 24.9 | 2922.8 | 3056.3
15.8375 | 150.1 | 150.2 | 109.2 | 795.5 | 780.3 | 346.2 | 442.8 | 13.7 | 0.14 | 24.9 | 2948.1 | 3062
15.8417 | 150.1 | 150.4 | 109 | 795.4 | 780.6 | 348.6 | 446.4 | 13.6 | 0.13 | 24.9 | 2984.9 | 3248.3
15.8458 | 149.7 | 150.2 | 108.5 | 795.6 | 780.2 | 346.5 | 444 | 13.6 | 0.15 | 24.8 | 3028.5 | 3100.2
15.85 | 150.1 | 150.5 | 108.4 | 795.5 | 779.9 | 348.6 | 444.6 | 13.5 | 0.13 | 24.8 | 2910 | 3171
15.8542 | 150.1 | 150.4 | 108.3 | 795.2 | 780 | 347 | 444.8 | 13.6 | 0.14 | 24.8 | 3037.7 | 2974.7
15.8583 | 150 | 150.3 | 108.4 | 795.3 | 780.4 | 345.6 | 443.8 | 13.6 | 0.13 | 24.8 | 2986.3 | 3162.6
15.8625 | 149.9 | 150.5 | 108.2 | 795.5 | 780 | 347.7 | 439 | 13.6 | 0.15 | 24.8 | 2906.8 | 3087.7
15.8667 | 150.3 | 150.4 | 107.6 | 795.3 | 780.3 | 348.5 | 447.1 | 13.7 | 0.15 | 24.8 | 2920.9 | 3033.5
15.8708 | 149.9 | 150.3 | 108.2 | 795.3 | 780.1 | 347.4 | 442.3 | 13.6 | 0.13 | 24.8 | 2974.1 | 3098.7
15.875 | 149.8 | 150.2 | 108.3 | 794.8 | 780.3 | 348.7 | 445.2 | 13.5 | 0.15 | 24.8 | 2928.9 | 3050.5
15.8792 | 149.6 | 150 | 109 | 795.1 | 780.1 | 348.9 | 445.3 | 13.6 | 0.16 | 24.8 | 2888.3 | 2978.6
15.8833 | 149.9 | 150.2 | 108.9 | 795.3 | 780.2 | 348 | 444.4 | 13.7 | 0.15 | 24.9 | 3064.9 | 3027.3
15.8875 | 149.9 | 149.8 | 108.9 | 795.3 | 780.1 | 348.2 | 445 | 13.8 | 0.14 | 24.9 | 2898.1 | 3052.8
15.8917 | 150.1 | 150.2 | 109.1 | 795.7 | 780.2 | 346.7 | 442.5 | 13.7 | 0.14 | 24.8 | 2937.5 | 3003.5
15.8958 | 149.9 | 150.1 | 109.2 | 795.5 | 780.4 | 348.7 | 448.1 | 13.7 | 0.15 | 24.8 | 2901.9 | 2925.3
15.9 | 150 | 150.2 | 108.8 | 795.3 | 780.1 | 346.6 | 444.4 | 13.6 | 0.14 | 24.9 | 3018 | 3147.2
15.9042 | 150 | 150.5 | 108.6 | 795.5 | 780.4 | 346.2 | 442.6 | 13.6 | 0.17 | 24.8 | 3008.8 | 3009.3
15.9083 | 150.1 | 150.5 | 108.1 | 795.2 | 780.2 | 345.8 | 442.8 | 13.4 | 0.13 | 24.8 | 2890.4 | 3125.3
15.9125 | 150.4 | 150.6 | 108.3 | 795 | 779.9 | 347.8 | 444.1 | 13.6 | 0.15 | 24.8 | 2910.5 | 3018.1
15.9167 | 150 | 150.5 | 108.3 | 795 | 780.1 | 345.7 | 440.9 | 13.5 | 0.13 | 24.8 | 3062.8 | 3157.6
15.9208 | 150.1 | 150 | 107.9 | 795.3 | 779.9 | 347.1 | 445.6 | 13.6 | 0.15 | 24.8 | 2999.9 | 3071.2
15.925 | 150 | 150.3 | 108.1 | 795.2 | 780.2 | 346.3 | 441.1 | 13.7 | 0.15 | 24.8 | 2885.2 | 2942.9
15.9292 | 149.9 | 150.1 | 108.1 | 795.3 | 779.9 | 349 | 446.4 | 13.5 | 0.11 | 24.8 | 3051.1 | 3138.2
15.9333 | 149.9 | 150.1 | 108.3 | 795.3 | 780 | 347.8 | 442.9 | 13.6 | 0.16 | 24.8 | 3034.8 | 3112.2
15.9375 | 149.9 | 150.1 | 108.6 | 795.5 | 780.1 | 347.1 | 445.3 | 13.6 | 0.11 | 24.8 | 2887.6 | 2919.8
15.9417 | 149.6 | 150.3 | 108.9 | 795.6 | 780.1 | 346.5 | 442 | 13.6 | 0.14 | 24.8 | 2939.5 | 3200.3
15.9458 | 150.2 | 150 | 109 | 795.9 | 780.5 | 345.8 | 444.7 | 13.5 | 0.16 | 24.8 | 3056.8 | 3137.9
15.95 | 149.8 | 150.4 | 109.1 | 795.6 | 780.4 | 346.1 | 443.4 | 13.6 | 0.15 | 24.8 | 2993 | 2947.4
15.9542 | 150 | 150.4 | 109.1 | 795.7 | 780.2 | 345.7 | 442.2 | 13.6 | 0.14 | 24.8 | 2990.3 | 3003.8
15.9583 | 150.4 | 150.3 | 108.9 | 795 | 780 | 347.6 | 444.1 | 13.5 | 0.13 | 24.8 | 2916.8 | 3123.5
15.9625 | 150.1 | 150 | 108.5 | 795.1 | 780.2 | 348 | 445.1 | 13.6 | 0.15 | 24.8 | 2915.7 | 3152.1
15.9667 | 150.1 | 150.3 | 108.5 | 795.1 | 779.9 | 347.6 | 444.3 | 13.6 | 0.13 | 24.8 | 2938.3 | 3061.1
15.9708 | 149.9 | 150.2 | 108.4 | 794.9 | 779.9 | 347.4 | 443.4 | 13.6 | 0.14 | 24.8 | 2967.5 | 3024.4
15.975 | 149.9 | 150.4 | 108.2 | 795.4 | 780.1 | 347.9 | 444.1 | 13.7 | 0.17 | 24.8 | 2995.2 | 3109
15.9792 | 150.1 | 150.4 | 108.1 | 795 | 780.2 | 347.7 | 444.1 | 13.6 | 0.16 | 24.8 | 2932.1 | 3017.2
15.9833 | 149.8 | 150.4 | 108.1 | 794.8 | 780.2 | 345.9 | 442.6 | 13.6 | 0.14 | 24.8 | 3051.8 | 2952.2
15.9875 | 149.9 | 150.3 | 108.2 | 795.3 | 780.3 | 347.4 | 446 | 13.6 | 0.14 | 24.8 | 3041.1 | 3014.2
15.9917 | 149.7 | 150.1 | 108.4 | 795.2 | 780.4 | 348.1 | 445 | 13.6 | 0.14 | 24.8 | 3019.3 | 2962.1
15.9958 | 149.6 | 150.2 | 108.8 | 795.3 | 780.6 | 347.9 | 445.6 | 13.6 | 0.15 | 24.8 | 2997.5 | 3021.3
16 | 149.9 | 150 | 108.8 | 795.5 | 780.4 | 348.6 | 447.5 | 13.7 | 0.12 | 24.8 | 3006.2 | 3153.9
16.0042 | 150 | 150.3 | 108.9 | 795.2 | 780.7 | 349.3 | 447 | 13.6 | 0.16 | 24.8 | 2959.8 | 3022.4
16.0083 | 150 | 150.1 | 109.3 | 795.6 | 780.7 | 346.7 | 443.2 | 13.5 | 0.16 | 24.8 | 2931.3 | 3047.8
16.0125 | 149.9 | 150 | 109.2 | 795.9 | 780.3 | 348.3 | 445.5 | 13.6 | 0.17 | 24.8 | 2980 | 2985.2
16.0167 | 150.1 | 150.3 | 108.6 | 796 | 780.3 | 345.7 | 442.6 | 13.7 | 0.14 | 24.8 | 3098.5 | 3080.4
16.0208 | 150 | 150.3 | 108.5 | 795.6 | 780.3 | 345 | 441.9 | 13.7 | 0.13 | 24.8 | 2974.4 | 3083.1
16.025 | 150.2 | 150.1 | 108.5 | 795.6 | 780.2 | 348.2 | 447 | 13.6 | 0.16 | 24.8 | 2914.2 | 2947.8
16.0292 | 150.2 | 150.6 | 108.1 | 795.3 | 780.1 | 347.3 | 443.6 | 13.7 | 0.16 | 24.8 | 2956 | 3049.1
16.0333 | 150.1 | 150.3 | 108.1 | 795.5 | 780.2 | 347.7 | 445.6 | 13.7 | 0.16 | 24.8 | 3030 | 3001.2
16.0375 | 149.9 | 150.3 | 107.9 | 795.4 | 780.1 | 348.3 | 445.5 | 13.6 | 0.86 | 24.8 | 2963.9 | 3106.7
16.0417 | 149.9 | 150.4 | 107.9 | 795.3 | 780.2 | 348.4 | 444.3 | 13.5 | 0.69 | 24.8 | 3029.9 | 3119
16.0458 | 150 | 150.2 | 108.5 | 795.2 | 780.3 | 348.6 | 447 | 13.6 | -0.02 | 24.8 | 2966.1 | 3082.7
16.05 | 150.1 | 150 | 108.5 | 795.5 | 780.2 | 348.7 | 446.3 | 13.6 | -0.06 | 24.8 | 2933.2 | 2954.1
16.0542 | 150 | 150.3 | 108.8 | 795.9 | 780.2 | 346.8 | 443.3 | 13.6 | -0.08 | 24.8 | 2943.1 | 3059.8
16.0583 | 150.1 | 150.4 | 108.8 | 796 | 779.8 | 344.2 | 438.7 | 13.5 | -0.05 | 24.8 | 2952.9 | 2978.8
16.0625 | 149.9 | 150.9 | 108.4 | 795.3 | 779.5 | 346.5 | 444.5 | 13.7 | -0.14 | 24.8 | 2936.9 | 3129.5
16.0667 | 149.9 | 150 | 108.9 | 795.3 | 780.1 | 346.2 | 441.6 | 13.5 | -0.18 | 24.8 | 2965.4 | 2986.1
16.0708 | 149.9 | 150.3 | 108.8 | 795.3 | 780.4 | 345 | 439.8 | 13.5 | -0.04 | 24.8 | 3018.9 | 3076.7
16.075 | 150.2 | 150.3 | 108.5 | 795.5 | 780.5 | 346.5 | 444.3 | 13.6 | -0.07 | 24.8 | 2946.4 | 3028.2
16.0792 | 150 | 150.4 | 108.4 | 795.4 | 779.9 | 347.7 | 443.9 | 13.6 | -0.05 | 24.8 | 2961.9 | 2955.9
16.0833 | 150.1 | 150.5 | 108.1 | 795.6 | 779.7 | 345.7 | 441.6 | 13.7 | -0.18 | 24.8 | 2871.7 | 2918.3
16.0875 | 149.9 | 150.1 | 108.3 | 796.1 | 780.1 | 347.8 | 444.6 | 13.6 | -0.14 | 24.8 | 2968.2 | 3082.5
16.0917 | 150 | 150.4 | 107.8 | 795.5 | 780.2 | 347.4 | 442.8 | 13.6 | -0.04 | 24.8 | 2886.3 | 3061.8
16.0958 | 149.8 | 150.3 | 108 | 795.1 | 779.9 | 348.9 | 445 | 13.7 | 0.86 | 24.8 | 2953.1 | 2980.4
16.1 | 149.9 | 149.8 | 108.2 | 795.3 | 779.6 | 349.6 | 447.2 | 13.6 | 0.92 | 24.8 | 2993.6 | 2950.6
16.1042 | 149.9 | 149.9 | 108.4 | 795.5 | 779.8 | 347.4 | 444.5 | 13.6 | 0.13 | 24.8 | 2932.8 | 3085.5
16.1083 | 149.7 | 149.9 | 108.7 | 795.3 | 779.7 | 346.7 | 443.7 | 13.6 | 0.13 | 24.8 | 2821.4 | 2893.5
16.1125 | 149.3 | 150.1 | 108.8 | 795.4 | 780.4 | 348.2 | 444.4 | 13.6 | 0.14 | 24.8 | 2973.5 | 3122.9
16.1167 | 150 | 149.9 | 108.9 | 795.3 | 780.6 | 346.3 | 442.8 | 13.6 | 0.15 | 24.8 | 2886.5 | 3027.3
16.1208 | 149.9 | 150.1 | 109.1 | 795.5 | 780.2 | 347.6 | 443.4 | 13.6 | 0.11 | 24.8 | 2950.4 | 3202.9
16.125 | 150.1 | 150.3 | 108.9 | 795.4 | 780.1 | 343.7 | 438.4 | 13.6 | 0.15 | 24.8 | 2909.4 | 3006.6
16.1292 | 149.9 | 149.9 | 108.6 | 795.6 | 780.3 | 344.8 | 440.8 | 13.5 | 0.13 | 24.8 | 2961 | 3181.4
16.1333 | 149.8 | 150.2 | 108.1 | 795.2 | 780.4 | 347.2 | 444.5 | 13.6 | 0.15 | 24.8 | 2979.4 | 3155.3
16.1375 | 150.1 | 150.3 | 108.2 | 795.6 | 780 | 348.7 | 445.2 | 13.4 | 0.14 | 24.8 | 2922.5 | 3081.4
16.1417 | 149.9 | 150.2 | 108.1 | 795.5 | 780 | 346.2 | 439.9 | 13.5 | 0.16 | 24.8 | 2971.2 | 3106.9
16.1458 | 149.9 | 150.1 | 107.8 | 794.8 | 780 | 348.5 | 443.5 | 13.6 | 0.12 | 24.8 | 3084.2 | 3108.7
16.15 | 149.7 | 150.2 | 107.9 | 795.1 | 780.2 | 347.6 | 445.7 | 13.7 | 0.17 | 24.8 | 2863.6 | 2916
16.1542 | 149.8 | 150.3 | 108.3 | 795.2 | 779.8 | 347.8 | 442.2 | 13.6 | 0.15 | 24.8 | 2935.2 | 2917.6
16.1583 | 149.7 | 150.2 | 108.6 | 795.5 | 779.9 | 347.6 | 446.2 | 13.6 | 0.13 | 24.8 | 2936.6 | 3050.5
16.1625 | 150 | 150.2 | 108.5 | 795.6 | 779.7 | 347.6 | 444 | 13.6 | 0.16 | 24.8 | 3062.3 | 3084.8
16.1667 | 150 | 150 | 108.9 | 795.5 | 779.5 | 346.7 | 441 | 13.7 | 0.16 | 24.8 | 2950.1 | 2982.7
16.1708 | 150.1 | 150 | 109.1 | 795.4 | 779.5 | 347.7 | 445.3 | 13.6 | 0.14 | 24.8 | 2927.9 | 3012.9
16.175 | 150.1 | 150 | 109.1 | 795.7 | 780 | 348.8 | 442.8 | 13.6 | 0.16 | 24.8 | 2972.8 | 2987.4
16.1792 | 150.1 | 150.2 | 108.5 | 795.3 | 779.6 | 347.3 | 443.3 | 13.6 | 0.13 | 24.8 | 2989.8 | 3136.3
16.1833 | 150 | 150 | 108.5 | 795.4 | 779.8 | 347.6 | 443.8 | 13.5 | 0.16 | 24.8 | 2904.6 | 2927.4
16.1875 | 149.8 | 150.2 | 108.3 | 795.2 | 779.5 | 346.6 | 440.8 | 13.6 | 0.13 | 24.9 | 2986.4 | 2936.5
16.1917 | 150.1 | 150.3 | 108.2 | 795.2 | 779.6 | 346.2 | 444.2 | 13.7 | 0.13 | 24.9 | 3007 | 3018.7
16.1958 | 150.1 | 149.9 | 108 | 795.3 | 779.9 | 347.3 | 441.1 | 13.6 | 0.15 | 24.8 | 2994.6 | 3081.7
16.2 | 150.1 | 150 | 107.9 | 795.1 | 779.8 | 348.7 | 444.4 | 13.6 | 0.15 | 24.8 | 2951.6 | 3045.1
16.2042 | 150 | 150 | 108.2 | 794.9 | 779.7 | 345.8 | 443.9 | 13.5 | 0.15 | 24.8 | 2990.1 | 3029.3
16.2083 | 150 | 150.1 | 108.6 | 795.3 | 779.7 | 345.1 | 440.2 | 13.6 | 0.11 | 24.8 | 2931.5 | 3108.5
16.2125 | 150 | 150.1 | 108.8 | 795.3 | 780.1 | 345.8 | 441 | 13.6 | 0.15 | 24.8 | 2901.6 | 2966.4
16.2167 | 150 | 150.3 | 108.8 | 795.4 | 780.1 | 345.4 | 442.1 | 13.5 | 0.15 | 24.8 | 3032.2 | 3108.7
16.2208 | 150.1 | 150.1 | 109 | 795.2 | 780 | 346 | 442.3 | 13.5 | 0.15 | 24.8 | 2903.4 | 3053.9
16.225 | 150.1 | 150.3 | 109.1 | 794.8 | 779.7 | 346.9 | 442.3 | 13.6 | 0.16 | 24.8 | 3042.4 | 3099.4
16.2292 | 150.1 | 150.5 | 109.1 | 795.4 | 779.7 | 348.4 | 443.9 | 13.7 | 0.16 | 24.8 | 2897.4 | 2908.8
16.2333 | 150 | 150.4 | 108.7 | 795.4 | 780.3 | 344.6 | 439.6 | 13.5 | 0.14 | 24.8 | 2975.1 | 3165.3
16.2375 | 149.8 | 150.3 | 108.5 | 795.2 | 780.1 | 346.7 | 443.4 | 13.5 | 0.16 | 24.8 | 2800.5 | 3018.7
16.2417 | 150 | 150.3 | 108.1 | 795.4 | 779.6 | 348.3 | 444.4 | 13.6 | 0.16 | 24.9 | 2916.7 | 3049.8
16.2458 | 149.8 | 150.1 | 108 | 794.9 | 779.8 | 349.3 | 446.9 | 13.6 | 0.16 | 24.9 | 2990.9 | 3030.3
16.25 | 149.9 | 150 | 107.9 | 795.3 | 779.9 | 347.2 | 441.5 | 13.6 | 0.15 | 24.9 | 2906.8 | 3066.7
16.2542 | 149.7 | 150.1 | 108 | 795.3 | 779.9 | 347.1 | 442 | 13.7 | 0.16 | 24.9 | 2864.1 | 2945.7
16.2583 | 149.6 | 150 | 108.5 | 795.2 | 780.2 | 347.1 | 441.2 | 13.6 | 0.15 | 24.8 | 2986.7 | 3107.5
16.2625 | 149.7 | 150 | 108.7 | 795.2 | 779.7 | 347.4 | 444.5 | 13.5 | 0.15 | 24.8 | 2953.5 | 3113.6
16.2667 | 150.1 | 150.4 | 108.8 | 795.3 | 779.8 | 348.5 | 444.8 | 13.6 | 0.14 | 24.8 | 2845.7 | 3115.8
16.2708 | 150.1 | 150.2 | 108.9 | 795.3 | 779.9 | 346.2 | 442.2 | 13.6 | 0.13 | 24.8 | 2896.5 | 2985.6
16.275 | 150.1 | 150.1 | 109 | 795.5 | 780.2 | 348 | 445.3 | 13.6 | 0.16 | 24.8 | 3048.5 | 3180.6
16.2792 | 149.9 | 150.1 | 108.8 | 795.7 | 780.2 | 345.3 | 442.1 | 13.6 | 0.16 | 24.7 | 2931.7 | 2942.4
16.2833 | 150.1 | 150.2 | 108.6 | 795.8 | 780.5 | 346.9 | 442.8 | 13.6 | 0.15 | 24.8 | 2951.6 | 3125.3
16.2875 | 150.1 | 150.3 | 108.5 | 795.4 | 779.7 | 348.2 | 443.5 | 13.7 | 0.16 | 24.8 | 2979.5 | 3000.3
16.2917 | 150.2 | 150.3 | 108.2 | 795.5 | 779.7 | 347.3 | 445 | 13.6 | 0.12 | 24.8 | 2883.3 | 3052.2
16.2958 | 150 | 150.3 | 108.1 | 795.3 | 779.8 | 344.5 | 438.7 | 13.6 | 0.16 | 24.8 | 2831.9 | 2943.3
16.3 | 149.8 | 149.9 | 108 | 795 | 779.8 | 349.1 | 447.7 | 13.5 | 0.15 | 24.9 | 2932.9 | 2928.3
16.3042 | 149.9 | 150.1 | 108 | 795.6 | 779.8 | 347.2 | 445.6 | 13.6 | 0.16 | 24.9 | 3043 | 3096.1
16.3083 | 150.1 | 149.8 | 108.3 | 795.5 | 779.6 | 347.5 | 444.2 | 13.6 | 0.15 | 24.8 | 3013.3 | 3126.9
16.3125 | 150.3 | 150.6 | 108.3 | 795.2 | 780 | 347.7 | 442.3 | 13.6 | 0.13 | 24.8 | 3013.8 | 2953.9
16.3167 | 150 | 150.1 | 108.8 | 795.1 | 779.8 | 345.4 | 441.1 | 13.6 | 0.16 | 24.8 | 3019.9 | 3135.3
16.3208 | 149.9 | 150.1 | 108.9 | 795.3 | 780.1 | 346.8 | 443.4 | 13.6 | 0.14 | 24.8 | 2910.3 | 3097.3
16.325 | 150.4 | 150.8 | 108.6 | 795.2 | 780.1 | 346.7 | 444.6 | 13.6 | 0.17 | 24.8 | 2958.5 | 3022
16.3292 | 150.1 | 150.5 | 109.1 | 795.6 | 780.3 | 347 | 444.4 | 13.6 | 0.16 | 24.8 | 2980.2 | 3057.6
16.3333 | 150.2 | 150.2 | 108.8 | 795.2 | 780.1 | 347.2 | 444.8 | 13.5 | 0.15 | 24.8 | 2900.4 | 3089.3
16.3375 | 150.3 | 150.3 | 108.3 | 794.8 | 779.8 | 345 | 442 | 13.6 | 0.14 | 24.8 | 2951.4 | 3057
16.3417 | 150.1 | 150.1 | 108.4 | 794.7 | 780 | 348.4 | 445 | 13.6 | 0.16 | 24.8 | 3051.4 | 2967.6
16.3458 | 149.9 | 150.1 | 108.6 | 795.5 | 779.8 | 347.2 | 444.7 | 13.6 | 0.17 | 24.8 | 2956.7 | 3013.3
16.35 | 150.1 | 150.2 | 108.1 | 795.3 | 779.8 | 349.3 | 447.2 | 13.5 | 0.14 | 24.8 | 2965.8 | 2910
16.3542 | 149.8 | 150 | 107.9 | 795.7 | 779.8 | 346.9 | 443.7 | 13.6 | 0.15 | 24.9 | 2996.5 | 3057.1
16.3583 | 150 | 150.2 | 108.1 | 794.8 | 779.9 | 347 | 444.1 | 13.6 | 0.14 | 24.9 | 3011.9 | 2940
16.3625 | 149.6 | 150 | 108.4 | 794.8 | 780.1 | 347.6 | 444.9 | 13.6 | 0.13 | 24.9 | 2925.7 | 2993.6
16.3667 | 149.4 | 149.9 | 108.7 | 795.3 | 780.2 | 344.4 | 438.2 | 13.6 | 0.16 | 24.8 | 2888.8 | 3036.3
16.3708 | 149.9 | 150.2 | 108.8 | 795 | 779.6 | 345.4 | 441 | 13.5 | 0.14 | 24.8 | 2807.7 | 3049.7
16.375 | 149.7 | 149.9 | 108.9 | 794.9 | 779.5 | 348.9 | 444.4 | 13.6 | 0.16 | 24.8 | 2987.6 | 3200.6
16.3792 | 150.1 | 150.3 | 109 | 795.2 | 779.9 | 345.2 | 442.4 | 13.5 | 0.16 | 24.8 | 2906.4 | 2965.5
16.3833 | 150 | 150.1 | 109 | 795.3 | 780.5 | 348.4 | 443.4 | 13.6 | 0.16 | 24.8 | 3027.8 | 3164.5
16.3875 | 150.1 | 150.1 | 109 | 795 | 779.8 | 345.2 | 442.5 | 13.7 | 0.16 | 24.8 | 2849.7 | 3032.2
16.3917 | 150.1 | 150.2 | 108.8 | 795.3 | 779.9 | 345.7 | 440.5 | 13.6 | 0.15 | 24.8 | 3038.2 | 3011.4
16.3958 | 150.1 | 150.1 | 108.4 | 795.2 | 779.8 | 346.3 | 442.1 | 13.6 | 0.15 | 24.8 | 2972.3 | 3047.6
16.4 | 150.2 | 150.2 | 108.1 | 795.2 | 779.8 | 347.1 | 444.1 | 13.6 | 0.13 | 24.8 | 2996.1 | 3071.5
16.4042 | 150.2 | 150.1 | 108.1 | 795.2 | 780 | 344.2 | 438.2 | 13.6 | 0.14 | 24.8 | 2898 | 2968.6
16.4083 | 150.1 | 150.3 | 108.1 | 795.7 | 780 | 346.8 | 440.1 | 13.6 | 0.17 | 24.8 | 3076 | 3068.5
16.4125 | 150.1 | 150.2 | 108 | 795.5 | 779.8 | 345.5 | 442.3 | 13.6 | 0.13 | 24.9 | 3020.1 | 3029.6
16.4167 | 150.1 | 150 | 108.3 | 795.6 | 779.5 | 346.8 | 445.6 | 13.5 | 0.14 | 24.8 | 3049.2 | 3035.7
16.4208 | 149.9 | 150.1 | 108.4 | 795.2 | 779.5 | 345 | 442.2 | 13.4 | 0.13 | 24.8 | 3001.1 | 3113.9
16.425 | 149.5 | 150.4 | 108.7 | 795.4 | 780 | 346 | 442.1 | 13.7 | 0.14 | 24.8 | 2955.9 | 3107.1
16.4292 | 150 | 150 | 108.9 | 795.3 | 780.2 | 347.8 | 444.7 | 13.4 | 0.16 | 24.8 | 2936.5 | 2959.2
16.4333 | 150.1 | 150.2 | 109.3 | 795.3 | 780 | 345.7 | 439.5 | 13.5 | 0.16 | 24.8 | 2950.4 | 3110.6
16.4375 | 150.1 | 150.3 | 109.2 | 795.1 | 780.1 | 347.3 | 444.3 | 13.6 | 0.17 | 24.8 | 2793.8 | 3030.6
16.4417 | 149.9 | 150.5 | 108.8 | 795.2 | 779.8 | 347.1 | 444.1 | 13.6 | 0.14 | 24.8 | 2928.1 | 3010.4
16.4458 | 150.1 | 150.1 | 108.4 | 795.4 | 779.8 | 346 | 442.6 | 13.6 | 0.16 | 24.7 | 2853.8 | 2988.9
16.45 | 149.9 | 150.1 | 108.3 | 795.5 | 780 | 346.5 | 444 | 13.6 | 0.17 | 24.8 | 3002 | 3028.1
16.4542 | 150.1 | 149.8 | 108.4 | 795.6 | 779.7 | 347.2 | 441.7 | 13.6 | 0.14 | 24.8 | 2915.2 | 3038.9
16.4583 | 150.1 | 150.1 | 108 | 795.6 | 779.7 | 347.1 | 444.3 | 13.6 | 0.17 | 24.8 | 2999.2 | 3010.1
16.4625 | 150.1 | 150.1 | 107.5 | 795.3 | 779.5 | 345.4 | 442.6 | 13.6 | 0.15 | 24.8 | 2910.8 | 3064.2
16.4667 | 149.8 | 150 | 108 | 795.6 | 779.3 | 346.5 | 444.1 | 13.5 | 0.14 | 24.8 | 2862.8 | 3115.1
16.4708 | 149.9 | 150.1 | 108.4 | 795.3 | 779.4 | 346.4 | 444.9 | 13.4 | 0.16 | 24.9 | 2865.4 | 3102
16.475 | 149.6 | 150.3 | 108.7 | 794.7 | 779.4 | 347.1 | 445.1 | 13.5 | 0.13 | 24.9 | 2939.1 | 3181.5
16.4792 | 149.7 | 150.1 | 108.9 | 795.1 | 779.6 | 348 | 445.6 | 13.6 | 0.15 | 24.9 | 3004.5 | 3032.4
16.4833 | 150 | 150.2 | 108.9 | 795.3 | 780 | 345.7 | 442.6 | 13.5 | 0.13 | 24.9 | 3037.2 | 3210.4
16.4875 | 150 | 150.1 | 108.9 | 795.1 | 780 | 346 | 440.8 | 13.5 | 0.16 | 24.8 | 2948.9 | 2985.2
16.4917 | 149.9 | 150.1 | 109.1 | 795.4 | 779.9 | 345.9 | 442.8 | 13.6 | 0.16 | 24.8 | 3015.1 | 3009.9
16.4958 | 150.1 | 150.3 | 108.6 | 795.6 | 779.6 | 347.2 | 442.2 | 13.6 | 0.15 | 24.8 | 2923.4 | 3104.4
16.5 | 150.2 | 150.6 | 108.5 | 795.6 | 779.4 | 345.4 | 442.1 | 13.6 | 0.16 | 24.8 | 2895.3 | 3066.1
16.5042 | 150.1 | 150.3 | 108.3 | 795.6 | 779.9 | 343.7 | 440 | 13.5 | 0.15 | 24.8 | 2943 | 3043.9
16.5083 | 150.3 | 150.6 | 108.5 | 795.5 | 779.8 | 346.3 | 443.6 | 13.6 | 0.13 | 24.8 | 3001.3 | 3167.2
16.5125 | 149.8 | 150.4 | 108.1 | 795.1 | 779.7 | 347 | 441.8 | 13.5 | 0.15 | 24.8 | 2910 | 2903.7
16.5167 | 150.1 | 150.6 | 108 | 795 | 780 | 344.3 | 440 | 13.6 | 0.14 | 24.8 | 3007.6 | 3118.7
16.5208 | 150.1 | 150.2 | 108 | 795 | 779.4 | 345.7 | 442.3 | 13.5 | 0.15 | 24.8 | 2984 | 2847.7
16.525 | 150.1 | 150 | 108 | 794.8 | 779.4 | 346.8 | 443.9 | 13.6 | 0.14 | 24.8 | 2845.2 | 3091.6
16.5292 | 150 | 150.7 | 108.5 | 794.8 | 779.5 | 346.9 | 444.1 | 13.6 | 0.14 | 24.8 | 2975.6 | 3120
16.5333 | 149.9 | 150 | 109.1 | 794.4 | 780 | 345.6 | 442.1 | 13.6 | 0.14 | 24.8 | 2906.7 | 2973.3
16.5375 | 150.6 | 150.3 | 109 | 794.8 | 780 | 345 | 442.9 | 13.5 | 0.14 | 24.8 | 2878 | 3069.5
16.5417 | 150 | 150.3 | 109 | 795.1 | 779.8 | 348.2 | 442.3 | 13.6 | 0.16 | 24.8 | 3023.8 | 3045.7
16.5458 | 150 | 150.2 | 109 | 794.9 | 780.1 | 347.3 | 444.1 | 13.5 | 0.15 | 24.8 | 3011.2 | 3003.2
16.55 | 150 | 150.3 | 108.9 | 795.3 | 780 | 344.7 | 442.5 | 13.6 | 0.14 | 24.8 | 2889.4 | 2973
16.5542 | 150.1 | 150.1 | 108.6 | 795.6 | 780 | 345.9 | 443.3 | 13.5 | 0.13 | 24.8 | 3001.1 | 3206.6
16.5583 | 150.2 | 150.3 | 108.4 | 795.5 | 779.9 | 344.5 | 440.4 | 13.6 | 0.14 | 24.8 | 2879.2 | 2972.3
16.5625 | 149.9 | 150.4 | 108.1 | 795.5 | 780 | 347 | 443.6 | 13.6 | 0.18 | 24.8 | 3006.1 | 3141.6
16.5667 | 150.1 | 150.2 | 108 | 795 | 780.1 | 344.7 | 440.3 | 13.6 | 0.13 | 24.8 | 2968.3 | 3000.3
16.5708 | 150 | 150.1 | 107.9 | 794.6 | 780.1 | 345.8 | 441.9 | 13.6 | 0.18 | 24.8 | 2897.7 | 3067.2
16.575 | 149.2 | 149.9 | 108.1 | 794.4 | 779.6 | 345.4 | 441.8 | 13.6 | 0.16 | 24.8 | 2952.3 | 3005.6
16.5792 | 149.9 | 150 | 108 | 794.4 | 779.8 | 345.5 | 439.3 | 13.7 | 0.16 | 24.8 | 2935.6 | 3082.2
16.5833 | 149.9 | 150.1 | 108.4 | 794.9 | 779.9 | 345.9 | 443.1 | 13.6 | 0.13 | 24.8 | 2979 | 3174.6
16.5875 | 149.9 | 150.1 | 108.6 | 794.9 | 780 | 347.9 | 444 | 13.5 | 0.15 | 24.8 | 2962.2 | 2918.7
16.5917 | 150.2 | 149.9 | 108.9 | 795.4 | 779.6 | 345.3 | 441.2 | 13.6 | 0.13 | 24.8 | 3004.9 | 3023.5
16.5958 | 150 | 150.2 | 108.6 | 795.4 | 779.8 | 346.7 | 442.1 | 13.6 | 0.14 | 24.8 | 3024.1 | 2903.2
16.6 | 150 | 150.3 | 109.2 | 795.7 | 779.9 | 345.3 | 440.4 | 13.6 | 0.15 | 24.9 | 3093 | 3181.1
16.6042 | 149.9 | 150.2 | 109.1 | 795 | 779.8 | 346.2 | 442.2 | 13.6 | 0.15 | 24.9 | 3066.8 | 2912.3
16.6083 | 150 | 150.6 | 108.7 | 795.4 | 779.8 | 347 | 445.5 | 13.7 | 0.16 | 24.8 | 2911.9 | 3021.9
16.6125 | 149.9 | 149.8 | 108.5 | 795.2 | 779.9 | 345.4 | 440.6 | 13.6 | 0.16 | 24.8 | 2934.1 | 3044.1
16.6167 | 150.1 | 150.5 | 108.5 | 794.9 | 780.2 | 346.6 | 442.1 | 13.7 | 0.12 | 24.8 | 2885.3 | 2959.3
16.6208 | 150 | 150.4 | 108.3 | 795.1 | 780.4 | 344.1 | 440.1 | 13.7 | 0.14 | 24.8 | 3024.1 | 3197.3
16.625 | 150.1 | 150.2 | 108.1 | 795.6 | 780.2 | 346.7 | 442.9 | 13.6 | 0.16 | 24.8 | 2942.3 | 2969.7
16.6292 | 149.9 | 150 | 108 | 795.5 | 779.9 | 346.2 | 444.5 | 13.6 | 0.17 | 24.8 | 2993.5 | 3100
16.6333 | 150.1 | 150.2 | 108.1 | 794.9 | 779.6 | 348.1 | 445.2 | 13.5 | 0.15 | 24.8 | 2891 | 3039.2
16.6375 | 149.9 | 150 | 108.1 | 794.8 | 780 | 346.8 | 444.1 | 13.5 | 0.13 | 24.8 | 2944.9 | 3123.8
16.6417 | 149.8 | 149.9 | 108.3 | 794.8 | 780.1 | 348.3 | 445.3 | 13.6 | 0.15 | 24.8 | 2913.5 | 2964.7
16.6458 | 149.7 | 150.2 | 108.7 | 794.8 | 780.2 | 346.3 | 442 | 13.5 | 0.11 | 24.8 | 2858.2 | 3119.8
16.65 | 150 | 150.3 | 108.6 | 794.8 | 780 | 347 | 444 | 13.4 | 0.12 | 24.8 | 2953.4 | 3149.4
16.6542 | 149.9 | 150.3 | 109 | 795.1 | 780.3 | 346.2 | 442.4 | 13.7 | 0.13 | 24.9 | 2916.1 | 2987.5
16.6583 | 150.1 | 150 | 109 | 795.5 | 780.3 | 347.6 | 446.9 | 13.6 | 0.15 | 24.9 | 2998.5 | 3087.8
16.6625 | 150.1 | 150.5 | 109 | 795.1 | 780.4 | 346 | 442.5 | 13.6 | 0.15 | 24.8 | 3031.2 | 3104.6
16.6667 | 150.1 | 150.5 | 108.7 | 795 | 780.3 | 346.5 | 442.7 | 13.6 | 0.14 | 24.9 | 3079.3 | 3095.5
16.6708 | 150.2 | 150.2 | 108.5 | 795.2 | 779.4 | 344.8 | 441.2 | 13.5 | 0.15 | 24.9 | 2931.8 | 3088.5
16.675 | 149.9 | 150.2 | 108.5 | 795.1 | 780.2 | 344.5 | 441.1 | 13.5 | 0.15 | 24.8 | 3014.3 | 2973.5
16.6792 | 150.2 | 150.2 | 108 | 795 | 780.1 | 346.1 | 440.9 | 13.5 | 0.13 | 24.8 | 2938.2 | 3118.7
16.6833 | 150.1 | 150.1 | 108.1 | 795.1 | 779.9 | 344.5 | 441.7 | 13.6 | 0.16 | 24.8 | 3052 | 3099.7
16.6875 | 150.1 | 150.4 | 108.1 | 794.7 | 779.9 | 347.2 | 440.5 | 13.5 | 0.12 | 24.8 | 3035.8 | 3154.6
16.6917 | 150 | 150.2 | 107.9 | 794.9 | 780 | 347.4 | 443.9 | 13.5 | 0.14 | 24.8 | 3034.7 | 3157.3
16.6958 | 149.9 | 150.2 | 108.2 | 795.1 | 780 | 345.4 | 442.8 | 13.6 | 0.15 | 24.8 | 2948.3 | 3086
16.7 | 149.8 | 150.1 | 108.7 | 794.8 | 780.3 | 347.3 | 444.5 | 13.5 | 0.15 | 24.8 | 2959.3 | 3066
16.7042 | 150 | 150.2 | 108.8 | 795 | 780 | 344.3 | 439.1 | 13.6 | 0.15 | 24.8 | 2995.7 | 3076.2
16.7083 | 150 | 150.2 | 109 | 794.9 | 779.8 | 346 | 442.1 | 13.6 | 0.15 | 24.9 | 3004.9 | 3061.2
16.7125 | 149.9 | 150.3 | 109 | 795.2 | 779.8 | 347.8 | 444.8 | 13.6 | 0.15 | 24.9 | 2937.6 | 3112.8
16.7167 | 150.3 | 150 | 109.1 | 795.4 | 779.8 | 346.5 | 441.1 | 13.6 | 0.16 | 24.8 | 2963.5 | 3113.4
16.7208 | 150 | 150.3 | 108.9 | 795.3 | 780.5 | 347.9 | 445.2 | 13.5 | 0.15 | 24.8 | 3071.5 | 2842.8
16.725 | 150.1 | 149.9 | 108.5 | 795.6 | 780.4 | 346.4 | 441.9 | 13.6 | 0.14 | 24.8 | 2967.9 | 3009.1
16.7292 | 149.9 | 150.5 | 108.5 | 795.2 | 780 | 346.5 | 442.7 | 13.6 | 0.14 | 24.8 | 3005.3 | 3035
16.7333 | 149.9 | 150.4 | 108.3 | 795.7 | 780 | 348.6 | 445.9 | 13.7 | 0.14 | 24.8 | 2986.9 | 2934.9
16.7375 | 149.9 | 149.6 | 108.2 | 794.9 | 779.6 | 346 | 443.5 | 13.7 | 0.12 | 24.8 | 2960.6 | 2925.8
16.7417 | 150.1 | 150.2 | 108.1 | 795.5 | 779.9 | 346.2 | 444.7 | 13.6 | 0.16 | 24.8 | 2904.9 | 2977.9
16.7458 | 150.1 | 150 | 108 | 795.3 | 779.8 | 347 | 440.4 | 13.6 | 0.16 | 24.8 | 2950 | 3042.9
16.75 | 149.9 | 150.3 | 108.1 | 795.3 | 779.7 | 346.8 | 444.6 | 13.4 | 0.16 | 24.8 | 2900.6 | 3074.9
16.7542 | 149.8 | 149.8 | 108.4 | 795.2 | 779.8 | 345.9 | 442.1 | 13.6 | 0.14 | 24.8 | 2997.9 | 3036.4
16.7583 | 149.9 | 150.1 | 108.6 | 794.8 | 779.7 | 347.6 | 441.8 | 13.6 | 0.12 | 24.8 | 3039.8 | 2917.8
16.7625 | 150.1 | 149.9 | 109 | 795 | 780.2 | 346.9 | 440.9 | 13.6 | 0.15 | 24.8 | 2993 | 3037.2
16.7667 | 150 | 150.1 | 109 | 795.2 | 780 | 345.5 | 440.6 | 13.5 | 0.15 | 24.8 | 2921 | 3060.2
16.7708 | 150.2 | 150.2 | 109 | 795.2 | 779.9 | 345 | 439.4 | 13.6 | 0.16 | 24.8 | 2940.4 | 3154.2
16.775 | 150.1 | 150.2 | 108.9 | 795.2 | 780 | 345.3 | 440.8 | 13.6 | 0.15 | 24.8 | 3011.2 | 2945.7
16.7792 | 150 | 150.7 | 109.2 | 795.4 | 780 | 345.4 | 440.7 | 13.6 | 0.14 | 24.8 | 2978.3 | 3128.5
16.7833 | 150.3 | 150.4 | 108.7 | 795.5 | 779.9 | 346.7 | 444.6 | 13.5 | 0.14 | 24.8 | 2985.4 | 3104.5
16.7875 | 150.1 | 150.3 | 108.5 | 795.2 | 780.2 | 344.7 | 439.9 | 13.6 | 0.13 | 24.9 | 2828.5 | 3010.6
16.7917 | 150.2 | 150.2 | 108.4 | 795.6 | 779.9 | 344.5 | 440.2 | 13.6 | 0.14 | 24.8 | 2992.4 | 3076.6
16.7958 | 150 | 150.4 | 108.3 | 795.2 | 779.9 | 343.2 | 438.9 | 13.6 | 0.14 | 24.8 | 3117.2 | 2978.8
16.8 | 150.1 | 150.2 | 108.1 | 795.2 | 779.6 | 346.3 | 444.1 | 13.6 | 0.17 | 24.8 | 2935.9 | 3002.4
16.8042 | 150 | 150.2 | 108 | 795.1 | 779.6 | 344.8 | 440.9 | 13.6 | 0.15 | 24.8 | 2890.7 | 3210.7
16.8083 | 150 | 150.2 | 107.9 | 794.9 | 779.4 | 345.9 | 442.9 | 13.6 | 0.15 | 24.8 | 2970.3 | 2956.5
16.8125 | 150 | 150.3 | 108.2 | 794.7 | 779.7 | 346.7 | 440.7 | 13.6 | 0.16 | 24.8 | 2926.2 | 3084.3
16.8167 | 149.9 | 150.4 | 108.6 | 795 | 779.9 | 346.2 | 441.3 | 13.7 | 0.15 | 24.8 | 3037.2 | 2955.3
16.8208 | 149.8 | 150.4 | 109 | 794.6 | 779.9 | 346.7 | 442.5 | 13.6 | 0.18 | 24.8 | 2915.2 | 2983
16.825 | 150 | 150.2 | 108.7 | 794.5 | 779.6 | 347.6 | 444.2 | 13.6 | 0.17 | 24.8 | 2987.5 | 3209.3
16.8292 | 150.1 | 150.3 | 108.9 | 795.1 | 779.9 | 345.7 | 442.7 | 13.6 | 0.13 | 24.8 | 2978.8 | 2894.3
16.8333 | 149.8 | 150.2 | 108.9 | 794.9 | 780.5 | 349.2 | 446 | 13.6 | 0.16 | 24.8 | 3074.3 | 3169.6
16.8375 | 150.1 | 150.3 | 108.9 | 795.2 | 780.1 | 345.1 | 442.6 | 13.7 | 0.16 | 24.8 | 2881.9 | 2946.3
16.8417 | 150 | 150.4 | 108.8 | 795.6 | 779.8 | 346.3 | 442 | 13.6 | 0.17 | 24.8 | 2995.4 | 3087.5
16.8458 | 150 | 150.2 | 108.5 | 795.4 | 779.7 | 344.4 | 441.1 | 13.6 | 0.18 | 24.8 | 2941.4 | 3115.3
16.85 | 150.1 | 150.6 | 108.4 | 794.9 | 779.7 | 345.3 | 441.4 | 13.7 | 0.15 | 24.8 | 2818.5 | 2963.8
16.8542 | 149.9 | 150.3 | 108.3 | 795.1 | 779.8 | 348.3 | 446.7 | 13.5 | 0.14 | 24.8 | 2953.1 | 3126.7
16.8583 | 150.1 | 150.4 | 108.2 | 794.9 | 779.9 | 347.2 | 446 | 13.6 | 0.15 | 24.8 | 2975.4 | 2936.1
16.8625 | 150 | 149.9 | 108.1 | 794.9 | 779.6 | 347.1 | 444.1 | 13.5 | 0.17 | 24.8 | 2986.7 | 3162.4
16.8667 | 149.5 | 150.6 | 107.7 | 795.1 | 779.6 | 346.4 | 442.1 | 13.4 | 0.14 | 24.8 | 3049.7 | 3018.4
16.8708 | 149.9 | 150.4 | 108.2 | 795.1 | 779.5 | 346.6 | 444.7 | 13.5 | 0.15 | 24.8 | 2844.6 | 3132.5
16.875 | 150.4 | 150.6 | 108.2 | 795.1 | 779.4 | 345.9 | 442.8 | 13.6 | 0.15 | 24.8 | 2984.7 | 3086
16.8792 | 149.9 | 150.2 | 108.2 | 794.9 | 779.6 | 346.2 | 441.8 | 13.6 | 0.17 | 24.8 | 3139.1 | 3114.9
16.8833 | 150 | 150.5 | 108.7 | 795 | 779.5 | 346.9 | 441.8 | 13.6 | 0.16 | 24.8 | 2916.4 | 3144
16.8875 | 150 | 150.1 | 108.7 | 795.1 | 779.7 | 344.4 | 441.8 | 13.6 | 0.16 | 24.8 | 3008.1 | 2971.9
16.8917 | 150 | 150.2 | 108.9 | 795 | 780.1 | 346 | 441.9 | 13.6 | 0.15 | 24.8 | 2936.4 | 3128.6
16.8958 | 150 | 150.2 | 109 | 794.9 | 779.9 | 345.4 | 444.4 | 13.6 | 0.15 | 24.8 | 2964.9 | 3134.1
16.9 | 150 | 150.2 | 108.9 | 795.2 | 779.9 | 345.4 | 442.1 | 13.6 | 0.15 | 24.8 | 2950.6 | 3035
16.9042 | 150.3 | 150.3 | 109.1 | 795.3 | 780.1 | 345.4 | 439.2 | 13.6 | 0.13 | 24.8 | 2938.4 | 3075.8
16.9083 | 150.1 | 150.5 | 108.6 | 795.3 | 780 | 344.9 | 440.8 | 13.6 | 0.12 | 24.8 | 2892.6 | 3110.2
16.9125 | 150.1 | 150.5 | 108.3 | 795.4 | 779.9 | 347.7 | 443 | 13.6 | 0.16 | 24.8 | 2958.5 | 3216.7
16.9167 | 150.1 | 150.4 | 108.5 | 795.5 | 780.1 | 343.7 | 439.8 | 13.6 | 0.16 | 24.8 | 2968.7 | 3123.2
16.9208 | 150.1 | 150.4 | 108.4 | 795.1 | 779.9 | 347.7 | 446.2 | 13.5 | 0.15 | 24.8 | 2944.2 | 3020.2
16.925 | 149.9 | 150.5 | 108.2 | 795.3 | 779.6 | 347.5 | 446 | 13.6 | 0.15 | 24.8 | 2939.9 | 3111.9
16.9292 | 149.8 | 150.2 | 108.2 | 795.5 | 779.7 | 344.9 | 441 | 13.6 | 0.16 | 24.8 | 2919.2 | 2933.5
16.9333 | 149.6 | 150 | 108.1 | 795.5 | 779.8 | 345.6 | 440.2 | 13.6 | 0.1 | 24.8 | 2980.3 | 3114.4
16.9375 | 149.9 | 150.2 | 108 | 795.2 | 779.5 | 344.6 | 440.3 | 13.7 | 0.14 | 24.8 | 2928.5 | 3144.3
16.9417 | 150 | 150.2 | 108.3 | 795.2 | 779.7 | 347.5 | 442.7 | 13.6 | 0.18 | 24.8 | 2912 | 2862.7
16.9458 | 150.1 | 150.1 | 108.5 | 795.1 | 779.7 | 347.3 | 443.8 | 13.5 | 0.15 | 24.8 | 3078.9 | 3095.6
16.95 | 150.1 | 150.2 | 108.7 | 795 | 779.8 | 348 | 446.3 | 13.6 | 0.14 | 24.8 | 3012.7 | 3027.4
16.9542 | 150.1 | 150.2 | 108.6 | 794.9 | 779.9 | 345.8 | 441.4 | 13.6 | 0.15 | 24.8 | 2921.4 | 3037.8
16.9583 | 150 | 150.1 | 108.9 | 795.3 | 780.1 | 345 | 441.4 | 13.6 | 0.17 | 24.8 | 3034.1 | 2888.7
16.9625 | 150 | 150.3 | 109.1 | 795.6 | 780.3 | 346.1 | 443.5 | 13.6 | 0.12 | 24.8 | 2844.9 | 2940.7
16.9667 | 150 | 150.4 | 109.2 | 795.7 | 779.9 | 344.1 | 439.1 | 13.6 | 0.15 | 24.8 | 2917.1 | 3113.9
16.9708 | 150 | 150.2 | 108.8 | 795.6 | 780.2 | 345.4 | 442.5 | 13.7 | 0.13 | 24.8 | 2922.8 | 2972.4
16.975 | 150.2 | 150.4 | 108.5 | 795.5 | 780.1 | 346.6 | 443.6 | 13.6 | 0.14 | 24.8 | 2949 | 3119
16.9792 | 150.1 | 150.3 | 108.4 | 795.5 | 779.9 | 345.4 | 442.2 | 13.6 | 0.15 | 24.8 | 3002 | 3114.3
16.9833 | 149.9 | 150.1 | 108.1 | 795.7 | 780 | 346.4 | 446.5 | 13.5 | 0.14 | 24.8 | 2937.8 | 2950.9
16.9875 | 150.1 | 150.1 | 108.1 | 795.9 | 780.2 | 347.3 | 443.6 | 13.4 | 0.16 | 24.8 | 2976 | 3170.9
16.9917 | 150.1 | 150.4 | 107.5 | 795.9 | 779.9 | 345.9 | 443.1 | 13.6 | 0.15 | 24.8 | 2943.1 | 3125.2
16.9958 | 149.9 | 150 | 107.7 | 795.5 | 780.3 | 344.8 | 439.7 | 13.7 | 0.11 | 24.8 | 3055.3 | 3021.6
17 | 149.8 | 150.2 | 108.1 | 795.1 | 779.9 | 346.7 | 442.7 | 13.6 | 0.13 | 24.8 | 3025.6 | 3057.6
17.0042 | 149.9 | 150.1 | 108.4 | 795.1 | 779.8 | 347.2 | 444.4 | 13.6 | 0.12 | 24.8 | 3001.3 | 2893.3
17.0083 | 149.7 | 150.3 | 108.7 | 795.4 | 780 | 344.7 | 441.5 | 13.6 | 0.15 | 24.8 | 2931.4 | 3118.4
17.0125 | 150 | 150.3 | 108.7 | 795.5 | 779.5 | 346.1 | 441.4 | 13.6 | 0.16 | 24.8 | 2881.3 | 3030.3
17.0167 | 149.9 | 150.2 | 108.9 | 795.5 | 779.9 | 346.7 | 444.3 | 13.5 | 0.17 | 24.8 | 2974 | 2998.1
17.0208 | 150 | 150.2 | 109 | 796 | 780.2 | 347 | 442.3 | 13.6 | 0.15 | 24.8 | 2997.9 | 3134.2
17.025 | 150.2 | 150.6 | 108.9 | 795.4 | 780.3 | 345.2 | 443.3 | 13.6 | 0.15 | 24.8 | 2932.4 | 3069.5
17.0292 | 150.1 | 150.3 | 108.6 | 795.6 | 780.3 | 345 | 441.3 | 13.6 | 0.16 | 24.8 | 3115 | 3074.6
17.0333 | 150.2 | 150.3 | 108.3 | 795.6 | 780.1 | 344.3 | 439.3 | 13.7 | 0.17 | 24.8 | 3055.5 | 2955.7
17.0375 | 150.1 | 150.4 | 108.4 | 795.7 | 779.9 | 347.1 | 444.5 | 13.6 | 0.15 | 24.8 | 2932.9 | 3103.5
17.0417 | 150 | 150.4 | 107.8 | 795.3 | 779.7 | 344.7 | 439.8 | 13.6 | 0.14 | 24.8 | 3022.8 | 2979.8
17.0458 | 150 | 150.5 | 107.8 | 795.3 | 779.3 | 343.8 | 439.9 | 13.7 | 0.1 | 24.8 | 2883 | 3149.1
17.05 | 149.8 | 150.7 | 107.9 | 795.5 | 779.9 | 344.9 | 441.3 | 13.6 | 0.16 | 24.8 | 2995.7 | 3302.9
17.0542 | 150 | 150.1 | 108.2 | 795.5 | 780.1 | 348 | 447.1 | 13.6 | 0.16 | 24.8 | 2981.8 | 3131.8
17.0583 | 150 | 150.3 | 108.6 | 795.7 | 780.3 | 346.4 | 440.8 | 13.6 | 0.12 | 24.9 | 2986.6 | 2963.1
17.0625 | 149.9 | 150.3 | 108.7 | 795.4 | 780.5 | 347.3 | 446.2 | 13.6 | 0.17 | 24.8 | 2912.9 | 3128.3
17.0667 | 149.7 | 150 | 108.7 | 795.7 | 780.3 | 346.1 | 442.8 | 13.6 | 0.15 | 24.8 | 2885.6 | 3121.8
17.0708 | 149.9 | 150.2 | 109.1 | 795.9 | 780.3 | 345 | 442.9 | 13.6 | 0.16 | 24.8 | 2942.1 | 3125.8
17.075 | 150 | 150.2 | 109.2 | 796.2 | 780.5 | 345.6 | 443.3 | 13.7 | 0.14 | 24.8 | 2915.4 | 3141.5
17.0792 | 150 | 150.3 | 108.9 | 796.1 | 780.2 | 346.2 | 443.7 | 13.6 | 0.15 | 24.8 | 2987.2 | 3150.5
17.0833 | 149.4 | 150.4 | 108.5 | 795.7 | 780.2 | 346.3 | 442.6 | 13.7 | 0.16 | 24.8 | 3025.6 | 2920
17.0875 | 150.2 | 150.3 | 108.4 | 795.9 | 779.8 | 344.7 | 440.1 | 13.6 | 0.17 | 24.7 | 2988.2 | 3115.6
17.0917 | 150.2 | 150.2 | 108.2 | 795.5 | 780 | 344.3 | 441.1 | 13.7 | 0.16 | 24.7 | 2948.6 | 3123.4
17.0958 | 150.1 | 150 | 108.1 | 795.5 | 780.2 | 346.2 | 443 | 13.5 | 0.18 | 24.8 | 2893.4 | 3020.4
17.1 | 149.9 | 150.1 | 107.8 | 795.3 | 780.2 | 347.2 | 444.6 | 13.5 | 0.11 | 24.8 | 2897.9 | 2998.7
17.1042 | 150.2 | 150.1 | 108.2 | 795.1 | 779.9 | 346 | 443.3 | 13.7 | 0.17 | 24.8 | 2858.4 | 3088.5
17.1083 | 149.9 | 150.4 | 108.4 | 795.1 | 779.9 | 345 | 442 | 13.6 | 0.15 | 24.8 | 2884.3 | 3051.9
17.1125 | 150.1 | 149.9 | 108.5 | 795.4 | 780.2 | 344.4 | 438.6 | 13.6 | 0.15 | 24.9 | 2949.2 | 2991.1
17.1167 | 150 | 150.3 | 108.7 | 795.2 | 780 | 346.3 | 441.2 | 13.7 | 0.13 | 24.8 | 2967.7 | 3006.3
17.1208 | 149.9 | 150.3 | 108.9 | 795.4 | 779.8 | 345.8 | 442 | 13.6 | 0.15 | 24.8 | 2994.6 | 3074.3
17.125 | 150 | 150.5 | 109.3 | 795.2 | 780 | 345 | 440.5 | 13.7 | 0.15 | 24.8 | 2939.5 | 3050.5
17.1292 | 150.1 | 150.1 | 109.1 | 795.7 | 780.1 | 344.8 | 441.5 | 13.7 | 0.14 | 24.8 | 3026.7 | 3123.1
17.1333 | 150.1 | 150.5 | 108.6 | 795.6 | 780.2 | 347 | 442.2 | 13.6 | 0.14 | 24.8 | 2910.7 | 2925.6
17.1375 | 150.1 | 150.3 | 108.3 | 795.3 | 780 | 345.7 | 444.4 | 13.6 | 0.15 | 24.7 | 2889.1 | 3153.7
17.1417 | 150.1 | 150.3 | 108.4 | 794.9 | 780.1 | 344.3 | 440.6 | 13.7 | 0.13 | 24.7 | 3008.5 | 2996.7
17.1458 | 149.8 | 150 | 108.1 | 795.1 | 779.9 | 344.7 | 440.3 | 13.6 | 0.14 | 24.8 | 3022.3 | 3027
17.15 | 150 | 150.2 | 107.9 | 794.7 | 780.2 | 346.6 | 440.4 | 13.7 | 0.15 | 24.8 | 3006.1 | 3130.7
17.1542 | 149.9 | 150.1 | 107.9 | 794.6 | 779.6 | 344.9 | 440.1 | 13.6 | 0.15 | 24.8 | 2915.4 | 3057.5
17.1583 | 149.9 | 149.9 | 108.3 | 794.9 | 780.3 | 346.9 | 443.3 | 13.6 | 0.14 | 24.9 | 3009.2 | 3138.9
17.1625 | 149.9 | 150 | 108.5 | 795 | 780.1 | 345 | 439.4 | 13.6 | 0.16 | 24.9 | 3010 | 2988.7
17.1667 | 149.9 | 150.5 | 108.8 | 794.9 | 779.9 | 346 | 441.4 | 13.6 | 0.15 | 24.9 | 2959.5 | 3062.8
17.1708 | 149.9 | 150.1 | 108.8 | 795.2 | 780.1 | 346.3 | 442.5 | 13.5 | 0.13 | 24.9 | 2911.4 | 3096.7
17.175 | 150 | 150.1 | 109.1 | 795.3 | 779.6 | 345.7 | 439.9 | 13.5 | 0.19 | 24.8 | 2846.1 | 3076.6
17.1792 | 149.9 | 150.1 | 109.3 | 795.4 | 779.9 | 346 | 442 | 13.6 | 0.16 | 24.8 | 2974.4 | 3029.5
17.1833 | 150.1 | 150.4 | 108.9 | 795.7 | 779.9 | 345.6 | 442.5 | 13.6 | 0.15 | 24.8 | 2966.2 | 3020.1
17.1875 | 150 | 150.3 | 108.5 | 795.8 | 779.9 | 344.5 | 439.8 | 13.6 | 0.14 | 24.7 | 3019.6 | 3053.7
17.1917 | 150.2 | 149.8 | 108.6 | 795.8 | 780.7 | 343.6 | 439.2 | 13.6 | 0.12 | 24.8 | 2980.5 | 3011
17.1958 | 150.2 | 150.3 | 108.4 | 794.7 | 780.1 | 346 | 440.8 | 13.6 | 0.11 | 24.8 | 2960.6 | 2914.5
17.2 | 150.2 | 150.2 | 108 | 795.3 | 780.3 | 346.3 | 443.2 | 13.6 | 0.14 | 24.8 | 3105.9 | 3019.7
17.2042 | 150.1 | 150.3 | 107.8 | 795.3 | 780.3 | 345.5 | 442.8 | 13.6 | 0.15 | 24.8 | 3000.5 | 2944.4
17.2083 | 150.1 | 150.3 | 107.9 | 795.6 | 780.3 | 342.8 | 437.2 | 13.5 | 0.15 | 24.8 | 3007.7 | 3107.3
17.2125 | 150.1 | 150.4 | 108.2 | 795.3 | 780 | 346.3 | 443.3 | 13.6 | 0.16 | 24.9 | 2854.2 | 2914.5
17.2167 | 149.9 | 150.3 | 108.6 | 795 | 780 | 346.3 | 442.6 | 13.6 | 0.13 | 24.9 | 2978.4 | 3124.3
17.2208 | 149.9 | 150.2 | 108.8 | 795.3 | 780.2 | 346.8 | 445.7 | 13.6 | 0.13 | 24.9 | 3034.7 | 2985.5
17.225 | 149.8 | 150.4 | 109 | 795.3 | 780.1 | 344.4 | 437.4 | 13.5 | 0.16 | 24.9 | 2859.5 | 2987.6
17.2292 | 150 | 150.1 | 109.2 | 794.8 | 780.1 | 347.7 | 442 | 13.6 | 0.14 | 24.8 | 2976 | 3076.1
17.2333 | 150.1 | 150.5 | 109.2 | 795.1 | 780.4 | 344.9 | 441.4 | 13.5 | 0.14 | 24.8 | 2900.8 | 3036.4
17.2375 | 150.1 | 150.1 | 108.9 | 794.8 | 779.9 | 345.7 | 441.4 | 13.6 | 0.15 | 24.8 | 3030.2 | 3062
17.2417 | 150 | 150.2 | 108.3 | 795 | 779.8 | 345.3 | 440.6 | 13.5 | 0.12 | 24.8 | 3001.7 | 2999.8
17.2458 | 150 | 149.9 | 108.3 | 795.6 | 779.8 | 346.4 | 445.6 | 13.5 | 0.14 | 24.8 | 2964.5 | 3071.8
17.25 | 149.9 | 150.2 | 108.1 | 795.9 | 780 | 344.6 | 442 | 13.5 | 0.15 | 24.8 | 2950 | 2961.4
17.2542 | 150 | 150.1 | 108.2 | 795.7 | 780.4 | 347.9 | 444.4 | 13.6 | 0.14 | 24.8 | 2958.3 | 3011.6
17.2583 | 149.8 | 150.1 | 107.7 | 795.2 | 780 | 342.7 | 436.9 | 13.7 | 0.13 | 24.8 | 3004.6 | 2962.2
17.2625 | 150 | 150.1 | 108 | 795.3 | 780.2 | 346.5 | 444 | 13.7 | 0.16 | 24.8 | 2895.8 | 3122.9
17.2667 | 149.9 | 150.3 | 108.3 | 794.9 | 779.7 | 346.1 | 439.6 | 13.6 | 0.16 | 24.8 | 2994.3 | 3096.3
17.2708 | 149.7 | 150.3 | 108.5 | 794.9 | 780.2 | 345.6 | 441.5 | 13.7 | 0.15 | 24.8 | 2847.9 | 2922.9
17.275 | 149.9 | 150 | 108.7 | 795.1 | 779.9 | 347.4 | 445.3 | 13.5 | 0.15 | 24.8 | 3091.5 | 3080.8
17.2792 | 149.8 | 150.4 | 108.9 | 795.6 | 779.9 | 345.2 | 442.1 | 13.6 | 0.14 | 24.9 | 2943.7 | 3024.8
17.2833 | 149.9 | 150.1 | 109.1 | 795.5 | 780.2 | 344.2 | 440.6 | 13.6 | 0.15 | 24.9 | 2960.6 | 3073.2
17.2875 | 149.9 | 150.2 | 109.1 | 795.4 | 780 | 345.6 | 439.9 | 13.6 | 0.15 | 24.8 | 2980.7 | 3131.3
17.2917 | 149.9 | 150.4 | 108.9 | 795.7 | 780.2 | 348.4 | 444.8 | 13.5 | 0.15 | 24.8 | 3000 | 2964.1
17.2958 | 150 | 150 | 108.5 | 796 | 780.3 | 344.9 | 440 | 13.7 | 0.16 | 24.8 | 2921.5 | 3062.6
17.3 | 150.3 | 150.2 | 108.4 | 795.5 | 780.5 | 345 | 440.5 | 13.6 | 0.14 | 24.8 | 2891.7 | 2972.7
17.3042 | 150 | 150.3 | 108.3 | 795.7 | 780 | 345.1 | 440.2 | 13.5 | 0.15 | 24.8 | 2984.3 | 3181
17.3083 | 149.9 | 150.4 | 107.8 | 795.7 | 780.4 | 346.4 | 442.7 | 13.6 | 0.14 | 24.8 | 2888 | 2992.7
17.3125 | 149.9 | 150.2 | 108.1 | 795.4 | 780.2 | 346.6 | 444.1 | 13.6 | 0.13 | 24.8 | 2980.1 | 3089
17.3167 | 150.1 | 150.2 | 107.9 | 795.3 | 780.4 | 346 | 442.7 | 13.6 | 0.17 | 24.8 | 2990 | 3003.9
17.3208 | 149.8 | 150.3 | 108.2 | 795.5 | 780 | 347.2 | 445.7 | 13.5 | 0.16 | 24.8 | 3011.4 | 3159.7
17.325 | 149.9 | 150 | 108.3 | 795.9 | 780.3 | 346.7 | 442.1 | 13.6 | 0.12 | 24.8 | 2971.1 | 3008.8
17.3292 | 150 | 150.1 | 108.9 | 795.6 | 780.3 | 348 | 446.1 | 13.6 | 0.15 | 24.8 | 3046.8 | 3045.2
17.3333 | 150.1 | 150.4 | 108.8 | 795.5 | 780.6 | 344.8 | 442 | 13.6 | 0.15 | 24.9 | 2960.9 | 2860.2
17.3375 | 150 | 150 | 109.2 | 795.7 | 780.6 | 344.5 | 439.6 | 13.5 | 0.13 | 24.9 | 2913.7 | 3032.8
17.3417 | 150.1 | 150.3 | 109 | 795.5 | 780.4 | 348 | 442.5 | 13.6 | 0.15 | 24.9 | 2929.2 | 3114.6
17.3458 | 150 | 150.2 | 108.9 | 795.4 | 780 | 344.1 | 441.2 | 13.6 | 0.14 | 24.9 | 3000.9 | 3003.3
17.35 | 150 | 150.4 | 108.6 | 795.2 | 779.7 | 342.9 | 438 | 13.8 | 0.13 | 24.9 | 3057.1 | 3163
17.3542 | 150 | 150.5 | 108.3 | 795.8 | 779.9 | 344.8 | 438.8 | 13.5 | 0.16 | 24.8 | 2887.5 | 2991.1
17.3583 | 150.1 | 150.3 | 108.4 | 795.3 | 779.9 | 346.1 | 442.7 | 13.6 | 0.15 | 24.8 | 2977 | 2984.1
17.3625 | 150.2 | 150.1 | 108.2 | 795.3 | 780.1 | 343.3 | 440.4 | 13.5 | 0.11 | 24.8 | 2991.5 | 3166.3
17.3667 | 150 | 150.3 | 108.2 | 795.3 | 780.2 | 346 | 442 | 13.7 | 0.16 | 24.8 | 2890.1 | 3074.6
17.3708 | 149.9 | 150.2 | 108.2 | 795.6 | 780.1 | 346.9 | 442.2 | 13.7 | 0.15 | 24.8 | 2956 | 2978.2
17.375 | 149.8 | 150.4 | 107.9 | 795.6 | 780.1 | 345.3 | 440.8 | 13.7 | 0.16 | 24.8 | 2934.6 | 3048
17.3792 | 150.2 | 150.2 | 108.4 | 795.2 | 780.1 | 345.2 | 440.7 | 13.6 | 0.15 | 24.7 | 3062 | 3086.6
17.3833 | 150.1 | 149.7 | 108.7 | 795.1 | 780 | 345.8 | 441.6 | 13.6 | 0.15 | 24.8 | 2987.8 | 3030.7
17.3875 | 149.9 | 150.1 | 108.6 | 795.5 | 780 | 345.8 | 441.4 | 13.7 | 0.14 | 24.8 | 2943.9 | 3047.9
17.3917 | 149.8 | 149.9 | 108.7 | 795.5 | 779.8 | 344.7 | 439.8 | 13.6 | 0.16 | 24.8 | 2925.6 | 3051.7
17.3958 | 150 | 150.1 | 109.2 | 795.4 | 780 | 347 | 443.6 | 13.7 | 0.13 | 24.9 | 2949.7 | 3143.4
17.4 | 149.9 | 149.9 | 108.9 | 795.3 | 779.9 | 344.1 | 439.3 | 13.6 | 0.15 | 24.9 | 2958 | 3147.4
17.4042 | 150.1 | 150.4 | 109.2 | 795.3 | 779.8 | 345.2 | 441.6 | 13.6 | 0.14 | 24.9 | 2977.6 | 3016.3
17.4083 | 150 | 150.7 | 108.8 | 795.5 | 780.2 | 344.1 | 439.4 | 13.6 | 0.15 | 24.8 | 2859.8 | 3066
17.4125 | 150.1 | 150.3 | 108.5 | 796 | 780.5 | 342.6 | 436.7 | 13.6 | 0.16 | 24.8 | 2863.1 | 3068.3
17.4167 | 149.8 | 150.2 | 108.4 | 795.9 | 780.3 | 345.3 | 439.5 | 13.7 | 0.16 | 24.8 | 2945.5 | 2961.3
17.4208 | 150 | 150.1 | 107.6 | 795.4 | 780 | 346.8 | 444.4 | 13.7 | 0.13 | 24.8 | 2978 | 2929.2
17.425 | 150.1 | 150.3 | 108.2 | 795.7 | 780.2 | 345.4 | 442.6 | 13.6 | 0.14 | 24.7 | 2952.5 | 3035.4
17.4292 | 149.9 | 150.1 | 108.1 | 794.9 | 780.5 | 345.1 | 439.6 | 13.6 | 0.15 | 24.8 | 3088.9 | 3211.2
17.4333 | 149.8 | 150 | 108.1 | 795.5 | 780.3 | 345 | 440.4 | 13.6 | 0.16 | 24.8 | 2837.5 | 3085.9
17.4375 | 150 | 150.1 | 108.1 | 795.5 | 780.3 | 345.1 | 439.4 | 13.6 | 0.15 | 24.8 | 2989.6 | 3044.3
17.4417 | 149.9 | 150 | 108.5 | 795.1 | 780.2 | 347.9 | 446.1 | 13.6 | 0.17 | 24.8 | 2947.6 | 3070.1
17.4458 | 149.8 | 150.2 | 108.7 | 794.9 | 780.2 | 345.1 | 439 | 13.6 | 0.15 | 24.8 | 2962.9 | 3117.1
17.45 | 150.1 | 150.4 | 108.7 | 795.3 | 780.7 | 345 | 442.3 | 13.6 | 0.15 | 24.8 | 2931.3 | 3151.6
17.4542 | 150 | 150.3 | 108.9 | 795.5 | 780.2 | 344.7 | 439.1 | 13.6 | 0.15 | 24.8 | 2946.2 | 3021.3
17.4583 | 150.1 | 150.1 | 109 | 795.7 | 780.5 | 345.7 | 440.9 | 13.7 | 0.15 | 24.9 | 2937.7 | 2965.2
17.4625 | 150.1 | 150 | 109.2 | 795.9 | 780.5 | 346.9 | 443 | 13.4 | 0.15 | 24.9 | 2909.6 | 3139.6
17.4667 | 150.1 | 150.3 | 108.6 | 795.7 | 780.3 | 346.3 | 440.2 | 13.7 | 0.16 | 24.8 | 2999.4 | 3069.1
17.4708 | 150.2 | 150.3 | 108.5 | 795.6 | 780.6 | 345 | 438.3 | 13.6 | 0.17 | 24.8 | 3029.8 | 2972.1
17.475 | 150.1 | 150.2 | 108.3 | 795.3 | 780.4 | 345.2 | 440.3 | 13.7 | 0.16 | 24.8 | 2921.5 | 3054.4
17.4792 | 150.1 | 150.1 | 108.2 | 795.1 | 780 | 346.8 | 444.2 | 13.6 | 0.15 | 24.8 | 3032.1 | 3049.5
17.4833 | 149.9 | 150.2 | 108 | 795.4 | 779.5 | 346 | 440.8 | 13.5 | 0.15 | 24.8 | 2996.6 | 3078
17.4875 | 149.9 | 150.3 | 107.9 | 795.2 | 779.9 | 344.5 | 439.6 | 13.6 | 0.13 | 24.8 | 2894.3 | 3114.2
17.4917 | 149.9 | 150.1 | 108 | 795.6 | 779.8 | 344.3 | 438.5 | 13.6 | 0.13 | 24.8 | 2996.2 | 3141
17.4958 | 149.9 | 150.2 | 108.2 | 795.7 | 780.2 | 346.3 | 442.9 | 13.6 | 0.16 | 24.8 | 2904.5 | 3024.7
17.5 | 150 | 150.1 | 108.5 | 795.5 | 780.4 | 345.8 | 442.4 | 13.6 | 0.17 | 24.8 | 2995.9 | 3156.5
17.5042 | 149.4 | 150.1 | 108.7 | 795.3 | 780 | 344.8 | 439.7 | 13.7 | 0.14 | 24.8 | 2964.3 | 3008.4
17.5083 | 150 | 150.2 | 108.8 | 795.3 | 779.9 | 345.5 | 441.5 | 13.6 | 0.15 | 24.8 | 3019.7 | 3149.1
17.5125 | 150.2 | 150 | 109.1 | 795.3 | 780.2 | 343.8 | 439 | 13.6 | 0.14 | 24.8 | 2825.6 | 3065.1
17.5167 | 150 | 150 | 108.9 | 795.3 | 780.2 | 347.7 | 443.6 | 13.7 | 0.12 | 24.8 | 3111.6 | 3112.6
17.5208 | 150.3 | 149.9 | 109.3 | 795.5 | 780 | 344 | 440.2 | 13.6 | 0.15 | 24.9 | 2925.6 | 3092.8
17.525 | 150 | 150.6 | 108.4 | 795.4 | 780.3 | 344.5 | 439.9 | 13.7 | 0.15 | 24.9 | 2994.9 | 3021.6
17.5292 | 150 | 150.1 | 108.7 | 795.7 | 780.6 | 346 | 443.5 | 13.5 | 0.14 | 24.9 | 2882.1 | 2944.6
17.5333 | 149.9 | 150.3 | 108.3 | 795.6 | 780.3 | 344.4 | 439.7 | 13.7 | 0.15 | 24.9 | 2996.3 | 3122.5
17.5375 | 150 | 150 | 108.1 | 795.6 | 780 | 345.1 | 439.8 | 13.6 | 0.16 | 24.8 | 2839.8 | 3086.8
17.5417 | 149.8 | 150.2 | 108.3 | 795.9 | 779.9 | 342.7 | 436.2 | 13.7 | 0.15 | 24.8 | 3070.6 | 3058.2
17.5458 | 149.9 | 150.3 | 107.9 | 795.6 | 780.1 | 345 | 440.4 | 13.7 | 0.12 | 24.8 | 2968.4 | 2946.9
17.55 | 149.6 | 150.2 | 108.1 | 795.7 | 780.4 | 345.9 | 442.8 | 13.8 | 0.16 | 24.8 | 3000.7 | 3230.1
17.5542 | 150.1 | 150.4 | 108.2 | 795.5 | 780.4 | 343.3 | 436.3 | 13.6 | 0.15 | 24.8 | 2952.8 | 2938.6
17.5583 | 149.8 | 150 | 108.5 | 795.4 | 780.4 | 347.6 | 443.7 | 13.5 | 0.17 | 24.8 | 3004.2 | 3125.4
17.5625 | 149.9 | 150 | 109 | 795.9 | 780.3 | 345.5 | 440.5 | 13.7 | 0.12 | 24.8 | 2918.4 | 2952.3
17.5667 | 149.9 | 150.4 | 109.6 | 795.8 | 780.5 | 344.2 | 439.9 | 13.6 | 0.17 | 24.8 | 2917.6 | 2948.3
17.5708 | 150.6 | 150.5 | 108.8 | 795.6 | 780.3 | 343.2 | 436.9 | 13.6 | 0.13 | 24.8 | 2903.9 | 2972
17.575 | 150 | 150.4 | 109 | 795.6 | 780.7 | 344.7 | 440.1 | 13.6 | 0.15 | 24.8 | 3081.9 | 3083
17.5792 | 150.3 | 150.4 | 108.8 | 795.5 | 780.6 | 343.3 | 439.1 | 13.7 | 0.17 | 24.8 | 2962.7 | 2965.7
17.5833 | 150.2 | 150.5 | 108.7 | 795.6 | 780.2 | 345.8 | 443.5 | 13.5 | 0.16 | 24.8 | 2976 | 3047.6
17.5875 | 150 | 149.8 | 108.1 | 795.3 | 780.6 | 344.1 | 439.1 | 13.6 | 0.16 | 24.8 | 2963.4 | 3045.4
17.5917 | 150.3 | 150.2 | 108.2 | 795.4 | 780.6 | 345.1 | 439.4 | 13.6 | 0.16 | 24.9 | 2988.9 | 3004.2
17.5958 | 150.1 | 150.3 | 108.3 | 796 | 780.4 | 345.7 | 441.2 | 13.6 | 0.16 | 24.9 | 3087.9 | 2921.3
17.6 | 150 | 150.2 | 108.2 | 795.2 | 780.2 | 344.9 | 441.9 | 13.7 | 0.14 | 24.8 | 3027.5 | 3041.3
17.6042 | 150.3 | 150 | 107.7 | 795.2 | 780 | 344.5 | 440.5 | 13.5 | 0.14 | 24.8 | 2966.8 | 3102.6
17.6083 | 149.6 | 150.2 | 108.3 | 795.7 | 780.7 | 344.7 | 439.3 | 13.6 | 0.17 | 24.8 | 2996.3 | 3068
17.6125 | 149.9 | 150.1 | 108.9 | 795.5 | 780.4 | 346 | 441.7 | 13.6 | 0.12 | 24.8 | 2992 | 2959.9
17.6167 | 150.1 | 150.4 | 109.2 | 796.1 | 780.4 | 345.9 | 441.7 | 13.6 | 0.16 | 24.8 | 2930.2 | 3093.1
17.6208 | 150 | 150.1 | 108.9 | 795.8 | 780.4 | 346.4 | 442.6 | 13.7 | 0.15 | 24.8 | 2903.5 | 2955.7
17.625 | 150 | 150.2 | 109 | 795.5 | 780.3 | 346 | 442.6 | 13.6 | 0.17 | 24.8 | 2917 | 2969.8
17.6292 | 150.3 | 150.1 | 109.1 | 795.6 | 780.3 | 343.6 | 438.9 | 13.6 | 0.15 | 24.8 | 2967.6 | 2945.7
17.6333 | 150.1 | 149.8 | 108.6 | 795.8 | 780.3 | 345.4 | 440.4 | 13.7 | 0.17 | 24.8 | 2924.1 | 3003.2
17.6375 | 149.9 | 150.2 | 108.4 | 796 | 780.3 | 344.5 | 441.5 | 13.6 | 0.16 | 24.8 | 2943 | 3107.6
17.6417 | 150.6 | 150.4 | 108.4 | 796 | 780.5 | 345.2 | 440.8 | 13.7 | 0.19 | 24.8 | 2954.5 | 3081.2
17.6458 | 150 | 150.2 | 108.5 | 795.3 | 780.3 | 345.5 | 440.6 | 13.7 | 0.14 | 24.8 | 2966.3 | 2903.1
17.65 | 149.8 | 150.3 | 108 | 795.9 | 780.3 | 342.9 | 438.8 | 13.7 | 0.18 | 24.8 | 3008.8 | 2983.4
17.6542 | 149.9 | 150.2 | 108.2 | 795.9 | 780.1 | 347 | 443.8 | 13.5 | 0.16 | 24.9 | 3020.4 | 3108.4
17.6583 | 149.8 | 150.1 | 108.1 | 795.6 | 780.4 | 344.8 | 439.9 | 13.7 | 0.16 | 24.9 | 2916.3 | 2989.8
17.6625 | 149.9 | 150.1 | 108.3 | 795.6 | 780.8 | 346.3 | 441.2 | 13.6 | 0.16 | 24.8 | 3036.3 | 3121.4
17.6667 | 149.9 | 150.1 | 108.4 | 795.5 | 780.3 | 344.2 | 438.7 | 13.6 | 0.16 | 24.8 | 2854.5 | 3096.9
17.6708 | 149.9 | 150.2 | 108.8 | 795.5 | 780.4 | 345.9 | 440.5 | 13.6 | 0.15 | 24.8 | 3023.9 | 3090.8
17.675 | 150 | 150.1 | 108.9 | 795.3 | 780.3 | 344.7 | 439.1 | 13.5 | 0.15 | 24.8 | 2902.6 | 2921.6
17.6792 | 150.1 | 150.1 | 108.9 | 796 | 781 | 347.8 | 444.8 | 13.7 | 0.14 | 24.8 | 2992.6 | 2959.5
17.6833 | 150 | 150.2 | 109 | 795.7 | 780.6 | 345 | 440 | 13.6 | 0.16 | 24.8 | 2926.8 | 2983.3
17.6875 | 149.6 | 150 | 108.9 | 795.9 | 780.7 | 345.4 | 442.7 | 13.7 | 0.15 | 24.7 | 2904.2 | 2963.5
17.6917 | 150.1 | 150.4 | 108.5 | 795.8 | 780.5 | 345.4 | 441.3 | 13.7 | 0.16 | 24.7 | 2984.5 | 3034.8
17.6958 | 150.2 | 150.5 | 108.5 | 795.8 | 780.8 | 345.6 | 441 | 13.7 | 0.16 | 24.8 | 2939.8 | 3114
17.7 | 150 | 150.2 | 108.3 | 796.3 | 780.2 | 345.3 | 442.2 | 13.6 | 0.16 | 24.8 | 2917.6 | 2964
17.7042 | 149.9 | 150.5 | 108 | 795.9 | 780.3 | 347.3 | 441.9 | 13.5 | 0.14 | 24.8 | 3015.6 | 3095.5
17.7083 | 150 | 150.3 | 108.1 | 795.6 | 780.1 | 344.6 | 440 | 13.7 | 0.16 | 24.8 | 3032 | 2967.9
17.7125 | 149.8 | 150.1 | 108.1 | 795.6 | 780 | 349.6 | 448.5 | 13.8 | 0.17 | 24.8 | 2940 | 3176.5
17.7167 | 149.8 | 150 | 108.1 | 796 | 780.3 | 345.1 | 441.6 | 13.8 | 0.16 | 24.8 | 2818 | 3013.2
17.7208 | 149.9 | 149.9 | 108.4 | 795.9 | 780 | 346.5 | 444.7 | 13.7 | 0.17 | 24.8 | 3028.6 | 3115.2
17.725 | 149.8 | 149.9 | 108.9 | 795.8 | 780.4 | 346.5 | 444.2 | 13.5 | 0.15 | 24.8 | 3011.4 | 3041
17.7292 | 150.1 | 149.9 | 108.8 | 795.7 | 780.1 | 346.6 | 442.3 | 13.7 | 0.16 | 24.8 | 2979.9 | 3027.4
17.7333 | 149.9 | 150.2 | 108.9 | 795.6 | 780.4 | 347.1 | 444 | 13.7 | 0.12 | 24.8 | 2966.3 | 3050
17.7375 | 150 | 150 | 109 | 795.9 | 780.5 | 345.7 | 441.7 | 13.6 | 0.14 | 24.8 | 2900 | 3084.7
17.7417 | 150.1 | 150.2 | 109 | 796.3 | 780.6 | 346.5 | 442 | 13.6 | 0.17 | 24.8 | 2946.3 | 3074.3
17.7458 | 150.1 | 150.5 | 108.7 | 796 | 780.3 | 345.9 | 443.3 | 13.7 | 0.17 | 24.8 | 3028.3 | 2916.3
17.75 | 150.1 | 150.5 | 108.6 | 795.7 | 780.3 | 345 | 441 | 13.7 | 0.17 | 24.8 | 2953.5 | 3118.2
17.7542 | 150.4 | 150.3 | 108.1 | 795.7 | 780.3 | 343.6 | 440.8 | 13.7 | 0.17 | 24.8 | 2991.4 | 3136.7
17.7583 | 150.1 | 150.2 | 108.1 | 796 | 780 | 345.1 | 442 | 13.6 | 0.16 | 24.8 | 2861.9 | 3056.2
17.7625 | 150 | 150.2 | 108.1 | 795.9 | 780.1 | 345.7 | 441.1 | 13.6 | 0.14 | 24.8 | 3106.8 | 3146.3
17.7667 | 150 | 150.2 | 108 | 795.6 | 780.3 | 345.2 | 444.2 | 13.7 | 0.18 | 24.8 | 2974.6 | 3022.5
17.7708 | 150.1 | 150.1 | 108 | 795.7 | 780 | 347.2 | 445.7 | 13.6 | 0.14 | 24.8 | 3043.8 | 2953.8
17.775 | 149.9 | 150.2 | 108.3 | 795.8 | 780 | 345.4 | 442.4 | 13.6 | 0.2 | 24.8 | 2984.7 | 3013.6
17.7792 | 150 | 150.3 | 108.6 | 795.5 | 780 | 344.5 | 440.6 | 13.8 | 0.18 | 24.8 | 3011.9 | 3140.6
17.7833 | 149.8 | 150 | 108.7 | 795.8 | 780.3 | 343.4 | 439 | 13.7 | 0.16 | 24.8 | 2947.5 | 2940.2
17.7875 | 149.9 | 150 | 108.8 | 795.9 | 780.3 | 343.7 | 438.3 | 13.5 | 0.14 | 24.8 | 3014.1 | 3076.8
17.7917 | 149.9 | 149.9 | 109.1 | 796 | 780.4 | 345.5 | 441.2 | 13.7 | 0.15 | 24.8 | 2966.1 | 3081.6
17.7958 | 149.9 | 150.1 | 109 | 796 | 780.7 | 344.2 | 440.8 | 13.7 | 0.17 | 24.8 | 2980.7 | 3032.6
17.8 | 150.1 | 150 | 108.8 | 796.1 | 780.7 | 344.8 | 440.8 | 13.6 | 0.17 | 24.8 | 2868.2 | 3081.9
17.8042 | 150.1 | 150.4 | 108.5 | 796.1 | 780.6 | 345.3 | 442.9 | 13.7 | 0.13 | 24.8 | 2922.5 | 3097.8
17.8083 | 150 | 150.1 | 108.4 | 796 | 780.6 | 345.9 | 441.1 | 13.6 | 0.16 | 24.8 | 2952.7 | 3091.4
17.8125 | 150.1 | 150.4 | 108.2 | 796.1 | 780.6 | 344.6 | 438 | 13.7 | 0.13 | 24.8 | 3124.7 | 2974.2
17.8167 | 150.2 | 150.4 | 108.3 | 796.1 | 780.4 | 346.7 | 442.8 | 13.7 | 0.16 | 24.8 | 2901.5 | 2927.2
17.8208 | 150.1 | 150.1 | 108 | 795.7 | 780.4 | 343.6 | 439 | 13.6 | 0.13 | 24.8 | 2878.6 | 2972.2
17.825 | 149.8 | 150.4 | 107.9 | 795.5 | 780.3 | 346 | 440.6 | 13.7 | 0.17 | 24.8 | 2961.1 | 3082.2
17.8292 | 149.7 | 150.1 | 108.1 | 795.4 | 780.4 | 345.9 | 444.3 | 13.7 | 0.15 | 24.8 | 2956.3 | 2986.6
17.8333 | 149.5 | 150.1 | 108.5 | 795.1 | 780.3 | 345.4 | 438.9 | 13.7 | 0.17 | 24.8 | 2886.2 | 2971.5
17.8375 | 149.6 | 150.1 | 108.7 | 795.6 | 780.2 | 346.1 | 443.9 | 13.5 | 0.14 | 24.8 | 2964.1 | 3019.7
17.8417 | 149.9 | 150.5 | 108.9 | 795.5 | 780.5 | 347.4 | 444.4 | 13.7 | 0.16 | 24.8 | 3013 | 3133.2
17.8458 | 149.9 | 150.2 | 108.9 | 795.8 | 780.8 | 343.4 | 441.3 | 13.7 | 0.17 | 24.8 | 2920.8 | 2921.9
17.85 | 149.9 | 149.7 | 109 | 795.6 | 780.4 | 344.8 | 440.3 | 13.6 | 0.17 | 24.8 | 3036.4 | 3185.2
17.8542 | 150.1 | 150.3 | 109.1 | 795.6 | 780.6 | 345.7 | 442.5 | 13.7 | 0.18 | 24.8 | 2929.6 | 2932.3
17.8583 | 149.8 | 150.2 | 108.7 | 795.5 | 780.3 | 344.7 | 440.4 | 13.7 | 0.16 | 24.8 | 2967.8 | 3108.6
17.8625 | 150 | 150.3 | 108.5 | 795.7 | 780.1 | 341.9 | 435.8 | 13.6 | 0.16 | 24.8 | 2953 | 3007
17.8667 | 150.1 | 150.3 | 108.2 | 795.8 | 780.6 | 345.4 | 442.1 | 13.6 | 0.14 | 24.8 | 3000.4 | 3175.3
17.8708 | 150.2 | 150.9 | 108.2 | 796.1 | 780.8 | 345 | 440.7 | 13.6 | 0.15 | 24.8 | 2940.3 | 3068.9
17.875 | 150 | 150.1 | 107.9 | 795.6 | 780.4 | 344.9 | 439.7 | 13.7 | 0.16 | 24.9 | 3064.6 | 3108.7
17.8792 | 149.8 | 150.7 | 107.9 | 795.5 | 780.3 | 345.6 | 441.3 | 13.7 | 0.18 | 24.8 | 2931.4 | 2981.7
17.8833 | 149.8 | 150 | 108 | 795.2 | 780.3 | 343.8 | 439 | 13.6 | 0.16 | 24.8 | 2936.2 | 3056.7
17.8875 | 149.9 | 150.2 | 108.4 | 795.2 | 780.6 | 346.4 | 444 | 13.7 | 0.17 | 24.8 | 2946.5 | 3041.6
17.8917 | 149.9 | 150.2 | 108.6 | 795.2 | 780.5 | 346.3 | 442.6 | 13.8 | 0.16 | 24.8 | 2975.1 | 3182.3
17.8958 | 149.9 | 150.2 | 108.9 | 795.1 | 780.4 | 346.1 | 440.5 | 13.6 | 0.18 | 24.8 | 2867.9 | 2881.8
17.9 | 149.7 | 149.7 | 108.9 | 795.1 | 780.7 | 347 | 444.9 | 13.6 | 0.17 | 24.8 | 2940.2 | 3168.6
17.9042 | 150.4 | 150.1 | 109.4 | 795.2 | 781 | 345.2 | 441.2 | 13.7 | 0.16 | 24.8 | 2896.3 | 2963.6
17.9083 | 150.2 | 150.3 | 109.1 | 795.2 | 780.3 | 345 | 440.6 | 13.7 | 0.16 | 24.8 | 3032.8 | 2962.7
17.9125 | 150.1 | 150.2 | 108.9 | 795.8 | 780.4 | 345.3 | 440.4 | 13.7 | 0.17 | 24.8 | 2889.3 | 2998.5
17.9167 | 150.2 | 150.4 | 108.4 | 795.7 | 780.4 | 345.2 | 441.9 | 13.7 | 0.16 | 24.8 | 2995.6 | 3053.4
17.9208 | 150.1 | 150.4 | 108.3 | 795.7 | 780.7 | 342.4 | 434.4 | 13.6 | 0.17 | 24.8 | 2845.2 | 3104.3
17.925 | 150.4 | 149.8 | 107.9 | 795.9 | 781 | 343.4 | 440.1 | 13.6 | 0.17 | 24.8 | 2994.8 | 2985.2
17.9292 | 150.3 | 150.2 | 108.1 | 795.7 | 780.9 | 343.1 | 438.7 | 13.6 | 0.16 | 24.8 | 2998.3 | 3066.2
17.9333 | 149.8 | 150.1 | 108.1 | 795.9 | 780.8 | 343.6 | 439.8 | 13.5 | 0.16 | 24.8 | 2925.7 | 3008.3
17.9375 | 149.9 | 149.9 | 108.2 | 795.5 | 780.5 | 345.3 | 441.7 | 13.6 | 0.16 | 24.8 | 2941.2 | 3027.2
17.9417 | 150.1 | 150 | 108.5 | 795.5 | 780.6 | 344.6 | 439.9 | 13.6 | 0.17 | 24.8 | 2900.3 | 2852.2
17.9458 | 149.8 | 150.1 | 108.7 | 795.1 | 780.2 | 345.7 | 442.4 | 13.5 | 0.15 | 24.8 | 3009.4 | 3072.4
17.95 | 149.8 | 150.4 | 108.7 | 795.1 | 780.1 | 343.6 | 440.8 | 13.5 | 0.13 | 24.8 | 2910.1 | 3081.5
17.9542 | 149.9 | 150.2 | 109 | 795.6 | 780.5 | 343.7 | 437.6 | 13.6 | 0.15 | 24.8 | 2984.1 | 3127.5
17.9583 | 149.9 | 150.1 | 109 | 795.9 | 780.2 | 344.3 | 439 | 13.7 | 0.15 | 24.8 | 3037.9 | 3071
17.9625 | 150.1 | 150.2 | 109.2 | 795.9 | 780.2 | 344.4 | 437.4 | 13.6 | 0.17 | 24.8 | 2953 | 3056.6
17.9667 | 150.1 | 150.3 | 108.7 | 795.5 | 780.2 | 346.3 | 440.8 | 13.5 | 0.16 | 24.8 | 2874.8 | 3035.8
17.9708 | 150 | 150.4 | 108.5 | 795.6 | 780.2 | 345.7 | 439.9 | 13.5 | 0.15 | 24.8 | 2871.5 | 3144.4
17.975 | 149.9 | 149.7 | 108.2 | 795.9 | 780.3 | 345.2 | 439.1 | 13.6 | 0.17 | 24.8 | 2869.7 | 2931.4
17.9792 | 150 | 150.4 | 108.1 | 795.8 | 780.7 | 344.5 | 439.4 | 13.6 | 0.15 | 24.8 | 3047.9 | 3034
17.9833 | 150 | 150.4 | 108 | 795.6 | 780.3 | 344.1 | 439.3 | 13.6 | 0.16 | 24.8 | 2921.5 | 3070.5
17.9875 | 150 | 150.3 | 108 | 795.6 | 780 | 346.5 | 443.9 | 13.6 | 0.16 | 24.8 | 2932.7 | 3001.7
17.9917 | 149.9 | 150 | 108.3 | 796.1 | 780 | 345.6 | 442.6 | 13.6 | 0.16 | 24.8 | 2913.7 | 2964
17.9958 | 150.1 | 149.9 | 108.7 | 795.4 | 780 | 343.8 | 441 | 13.4 | 0.14 | 24.8 | 2955.8 | 3034.1
18 | 150 | 150 | 108.9 | 795.8 | 780.2 | 347.1 | 443.4 | 13.6 | 0.18 | 24.8 | 2990.4 | 3012.4
18.0042 | 150 | 150.1 | 108.9 | 795.7 | 780.2 | 346.2 | 443.1 | 13.5 | 0.14 | 24.8 | 3014.1 | 3119.4
18.0083 | 149.9 | 150.4 | 109.2 | 795.7 | 780.3 | 346.1 | 441.6 | 13.5 | 0.17 | 24.8 | 3037.6 | 2966.2
18.0125 | 149.8 | 150.2 | 108.7 | 795.3 | 779.7 | 346.2 | 439.4 | 13.6 | 0.17 | 24.9 | 3026.9 | 3114.6
18.0167 | 150.1 | 150.3 | 108.9 | 795.6 | 780.1 | 343.2 | 439.1 | 13.6 | 0.16 | 24.9 | 3013.9 | 3116.5
18.0208 | 150.2 | 150.1 | 108.6 | 795.9 | 780.4 | 343.1 | 438.2 | 13.6 | 0.17 | 24.8 | 2926.4 | 3023.5
18.025 | 150.3 | 150 | 108.4 | 795.8 | 780.3 | 346.2 | 439.9 | 13.5 | 0.16 | 24.8 | 2900.3 | 3115.2
18.0292 | 150 | 150.6 | 108.5 | 795.7 | 780.8 | 344.1 | 438.6 | 13.6 | 0.15 | 24.8 | 3090.5 | 3078.9
18.0333 | 149.9 | 150.1 | 108 | 795.3 | 779.9 | 344.9 | 440.5 | 13.6 | 0.16 | 24.8 | 2997.1 | 3096.5
18.0375 | 150.2 | 150.1 | 108 | 795.4 | 780 | 344.9 | 439.6 | 13.6 | 0.16 | 24.8 | 2887.8 | 3022.7
18.0417 | 150 | 150 | 108.1 | 795.9 | 780 | 345.2 | 441.5 | 13.6 | 0.18 | 24.8 | 2899 | 3071.4
18.0458 | 149.6 | 149.9 | 108.7 | 795.5 | 780.3 | 346.3 | 442.6 | 13.6 | 0.16 | 24.8 | 2994.3 | 3026.6
18.05 | 150 | 149.8 | 108.7 | 795.7 | 780.3 | 344.2 | 440.5 | 13.5 | 0.15 | 24.8 | 2953.7 | 3070.2
18.0542 | 149.8 | 149.9 | 108.9 | 796.3 | 780.2 | 343.8 | 440.9 | 13.6 | 0.15 | 24.8 | 2888.8 | 2996.1
18.0583 | 150.6 | 150.4 | 109.3 | 796.1 | 780 | 343.3 | 437.9 | 13.6 | 0.13 | 24.8 | 2953.9 | 3055.2
18.0625 | 150.1 | 150.5 | 109.3 | 796.3 | 780.4 | 342.9 | 439.1 | 13.6 | 0.16 | 24.8 | 2981.8 | 2949.3
18.0667 | 150.2 | 150.4 | 108.9 | 796.3 | 780.5 | 344.1 | 439.6 | 13.5 | 0.18 | 24.8 | 2985.2 | 2974.9
18.0708 | 150.1 | 150.3 | 108.6 | 796.1 | 780.3 | 344.5 | 439.7 | 13.6 | 0.15 | 24.9 | 3017.2 | 3033.4
18.075 | 150.1 | 150.6 | 108.3 | 795.9 | 780 | 344.1 | 440 | 13.5 | 0.17 | 24.9 | 2872.8 | 3215.9
18.0792 | 149.5 | 150.1 | 108 | 795.8 | 780.3 | 343.9 | 439.4 | 13.6 | 0.15 | 24.9 | 2956.8 | 2952.3
18.0833 | 150 | 150.3 | 107.9 | 795.7 | 780 | 343.6 | 440 | 13.7 | 0.15 | 24.9 | 3117.7 | 3085.2
18.0875 | 149.9 | 150.2 | 108.1 | 795.8 | 780.1 | 343.6 | 440.4 | 13.7 | 0.16 | 24.8 | 3042.4 | 2856.3
18.0917 | 149.9 | 150.1 | 108.1 | 796 | 780.4 | 345.5 | 442.2 | 13.6 | 0.15 | 24.8 | 2997.9 | 3152.3
18.0958 | 149.6 | 150.2 | 108.4 | 795.3 | 780.2 | 345.6 | 442.2 | 13.6 | 0.16 | 24.8 | 2927.6 | 3071.1
18.1 | 149.9 | 150.1 | 108.8 | 795.5 | 780.2 | 345.1 | 442.8 | 13.6 | 0.17 | 24.8 | 3005.3 | 2995.2
18.1042 | 150.1 | 150.2 | 108.9 | 796 | 780.3 | 346 | 441.3 | 13.5 | 0.16 | 24.8 | 2817 | 2895.3
18.1083 | 150.2 | 150 | 109 | 796.3 | 780.4 | 343.6 | 441.6 | 13.5 | 0.17 | 24.8 | 3012.9 | 3118.8
18.1125 | 150.1 | 150.1 | 109.2 | 796 | 780.7 | 346.2 | 442 | 13.6 | 0.16 | 24.8 | 2935.5 | 3042
18.1167 | 149.9 | 150.1 | 109.1 | 795.9 | 780.4 | 342.5 | 439 | 13.7 | 0.14 | 24.8 | 3053.9 | 3051.5
18.1208 | 150.1 | 150.2 | 108.6 | 796.1 | 780.6 | 344.9 | 442.4 | 13.6 | 0.15 | 24.8 | 2979.1 | 3090.4
18.125 | 150.1 | 150.5 | 108.5 | 796.2 | 780.6 | 345.6 | 442.2 | 13.5 | 0.15 | 24.8 | 3025 | 3047.2
18.1292 | 150 | 150.1 | 108.4 | 796.2 | 780.7 | 343.3 | 439.6 | 13.6 | 0.16 | 24.9 | 2974.9 | 3199.3
18.1333 | 150.1 | 150.1 | 108.1 | 796.1 | 780.4 | 345.3 | 442.1 | 13.6 | 0.15 | 24.9 | 2915.5 | 3012.4
18.1375 | 149.9 | 150.4 | 108 | 796.2 | 780.2 | 343.9 | 442 | 13.5 | 0.17 | 24.9 | 2877 | 3165.9
18.1417 | 149.9 | 150.1 | 108 | 796.3 | 780.3 | 344.4 | 436.8 | 13.7 | 0.16 | 24.9 | 2891.9 | 2996.2
18.1458 | 149.9 | 150.4 | 107.8 | 796 | 780.5 | 344.3 | 440 | 13.7 | 0.16 | 24.8 | 2981.5 | 3075.6
18.15 | 149.9 | 150.2 | 108.4 | 796 | 780.6 | 344.9 | 441.2 | 13.6 | 0.17 | 24.8 | 2875.2 | 3066.7
18.1542 | 149.8 | 150.2 | 108.5 | 795.8 | 780.4 | 342.8 | 436.6 | 13.5 | 0.16 | 24.8 | 2927.5 | 2979
18.1583 | 149.9 | 150.3 | 108.6 | 795.9 | 780.2 | 345.3 | 442.1 | 13.6 | 0.16 | 24.8 | 2854.7 | 3048
18.1625 | 150 | 150 | 108.9 | 796 | 780.5 | 343.5 | 437.2 | 13.6 | 0.17 | 24.8 | 2985.8 | 2989.6
18.1667 | 149.9 | 150.4 | 109 | 796.2 | 780.6 | 344.8 | 441.8 | 13.5 | 0.18 | 24.8 | 2905.1 | 3105.2
18.1708 | 150.1 | 150.3 | 109.1 | 796.3 | 780.6 | 345.9 | 441.8 | 13.5 | 0.15 | 24.8 | 3013 | 3074.5
18.175 | 150 | 150.3 | 108.9 | 796.2 | 780.5 | 345.2 | 439.4 | 13.6 | 0.16 | 24.8 | 2979.1 | 3088.2
18.1792 | 150 | 150 | 108.5 | 796.4 | 780.3 | 343.3 | 438.4 | 13.6 | 0.17 | 24.8 | 2827.1 | 2980.4
18.1833 | 150.1 | 150.4 | 108.4 | 796.3 | 780.5 | 340.9 | 432.9 | 13.5 | 0.16 | 24.8 | 2946.8 | 3167.2
18.1875 | 150.1 | 150.4 | 108.3 | 796 | 780.3 | 343.1 | 437.5 | 13.5 | 0.15 | 24.8 | 3039.1 | 3031.2
18.1917 | 150 | 150.4 | 108 | 796.1 | 780 | 343.2 | 438.1 | 13.6 | 0.15 | 24.8 | 2982.1 | 3040.6
18.1958 | 150.1 | 150.4 | 108.1 | 796.2 | 780.4 | 344.5 | 441.3 | 13.6 | 0.15 | 24.8 | 3026.8 | 2996.1
18.2 | 150.1 | 150.2 | 108.1 | 795.9 | 780.2 | 345.1 | 442 | 13.6 | 0.16 | 24.8 | 2909.6 | 3043.9
18.2042 | 149.9 | 150.1 | 108.2 | 796 | 780.4 | 342 | 437.8 | 13.5 | 0.16 | 24.8 | 2987.6 | 3028
18.2083 | 149.8 | 150.1 | 108.4 | 795.9 | 780.4 | 344.5 | 438.4 | 13.6 | 0.15 | 24.8 | 2901.9 | 3015.2
18.2125 | 149.9 | 150.1 | 108.8 | 796 | 780.4 | 346.3 | 442.7 | 13.6 | 0.14 | 24.8 | 2896.5 | 2927.5
18.2167 | 149.4 | 149.7 | 109.1 | 796 | 780.5 | 344.2 | 439.9 | 13.6 | 0.15 | 24.8 | 2907.7 | 3041.5
18.2208 | 150 | 150.1 | 109.1 | 795.6 | 780.6 | 347.5 | 443.8 | 13.6 | 0.15 | 24.8 | 2896.3 | 3063.4
18.225 | 150 | 150.1 | 109.1 | 795.9 | 780.9 | 343.4 | 437.9 | 13.5 | 0.16 | 24.8 | 2926.1 | 3000.4
18.2292 | 150.1 | 150.2 | 108.4 | 795.9 | 780.7 | 344.5 | 439 | 13.7 | 0.13 | 24.8 | 2921.4 | 2844.9
18.2333 | 150.1 | 150.3 | 108.3 | 795.9 | 780.3 | 344.1 | 441.6 | 13.6 | 0.15 | 24.8 | 2817.3 | 3031.9
18.2375 | 150.3 | 151 | 108.3 | 795.9 | 780.3 | 345.3 | 442.9 | 13.6 | 0.17 | 24.8 | 2968 | 3090
18.2417 | 150 | 150.1 | 108.2 | 795.9 | 780.3 | 344.1 | 440.3 | 13.6 | 0.14 | 24.8 | 2983.3 | 2983.7
18.2458 | 150.2 | 150.1 | 108.4 | 795.9 | 780.8 | 343.8 | 440 | 13.6 | 0.13 | 24.8 | 2915.8 | 3080
18.25 | 150 | 150.4 | 107.7 | 796 | 780.7 | 344.3 | 439.8 | 13.6 | 0.15 | 24.8 | 2857.6 | 2966.3
18.2542 | 149.8 | 149.8 | 108.2 | 795.9 | 780.4 | 342.8 | 439 | 13.5 | 0.17 | 24.8 | 2936 | 2993.7
18.2583 | 149.3 | 150.3 | 108.2 | 795.7 | 780.3 | 343.8 | 439.5 | 13.6 | 0.17 | 24.8 | 3007 | 2974.9
18.2625 | 150 | 150.3 | 108.7 | 795.7 | 780 | 344.6 | 439.4 | 13.6 | 0.15 | 24.8 | 2954.5 | 3120.6
18.2667 | 150.2 | 150.3 | 108.6 | 795.2 | 780.2 | 343.5 | 439.6 | 13.7 | 0.16 | 24.8 | 2936.4 | 3038
18.2708 | 150.2 | 149.9 | 108.7 | 795.8 | 780.5 | 345.1 | 443 | 13.6 | 0.14 | 24.8 | 3002.4 | 3134.1
18.275 | 149.5 | 150.3 | 109.1 | 795.6 | 780.4 | 343.7 | 440.8 | 13.6 | 0.13 | 24.8 | 2903.2 | 3135.1
18.2792 | 150 | 150.1 | 109 | 796 | 780.1 | 343.2 | 437.6 | 13.5 | 0.19 | 24.8 | 2914.1 | 3087.8
18.2833 | 150.2 | 150.2 | 109 | 795.9 | 780.3 | 343.7 | 439.2 | 13.6 | 0.16 | 24.8 | 2892.3 | 3030.2
18.2875 | 150.5 | 150.2 | 108.6 | 795.9 | 780.4 | 344.9 | 438.2 | 13.6 | 0.15 | 24.8 | 2979.7 | 2864.6
18.2917 | 150 | 150.3 | 108.4 | 796.6 | 780.1 | 344.8 | 440.2 | 13.6 | 0.16 | 24.8 | 3001.7 | 3073.1
18.2958 | 149.6 | 150.2 | 108.1 | 796.2 | 780.5 | 343.8 | 441.7 | 13.6 | 0.16 | 24.8 | 2904.7 | 3004.6
18.3 | 149.9 | 150.1 | 108.2 | 796.1 | 780.3 | 345.7 | 443.6 | 13.7 | 0.15 | 24.8 | 2947.8 | 3056
18.3042 | 150 | 150.4 | 108.1 | 795.9 | 780.5 | 342.6 | 439.7 | 13.7 | 0.16 | 24.8 | 2892.5 | 2931.2
18.3083 | 149.8 | 150 | 108.3 | 795.5 | 780.5 | 345.3 | 442.3 | 13.5 | 0.15 | 24.8 | 2964.1 | 3084.6
18.3125 | 149.9 | 150.4 | 108.1 | 796 | 780.4 | 343.9 | 439.8 | 13.6 | 0.17 | 24.8 | 2866.6 | 3061.2
18.3167 | 149.4 | 149.9 | 108.1 | 796.1 | 780.3 | 343.1 | 437.6 | 13.5 | 0.12 | 24.8 | 2888.5 | 3102.5
18.3208 | 149.7 | 150.1 | 108.6 | 795.7 | 780.3 | 344 | 441.7 | 13.7 | 0.17 | 24.8 | 2903.7 | 2930.1
18.325 | 149.9 | 149.9 | 108.8 | 795.9 | 780.3 | 344.8 | 439.4 | 13.5 | 0.15 | 24.8 | 3071.5 | 3064.6
18.3292 | 150.1 | 149.9 | 109 | 795.9 | 780.3 | 345.6 | 441.7 | 13.6 | 0.15 | 24.8 | 2988.2 | 3055.3
18.3333 | 150.4 | 150.2 | 109.2 | 796.1 | 780.3 | 345.3 | 443.5 | 13.7 | 0.14 | 24.8 | 3028.2 | 2988.9
18.3375 | 150 | 150.4 | 108.9 | 796 | 780.4 | 342.9 | 433.9 | 13.6 | 0.14 | 24.8 | 2885.6 | 2878.1
18.3417 | 149.9 | 150.4 | 108.6 | 796.4 | 780.5 | 344.6 | 441.5 | 13.5 | 0.15 | 24.8 | 3023 | 2967.8
18.3458 | 150.2 | 150 | 108.5 | 796.5 | 780.5 | 344.7 | 442.3 | 13.7 | 0.16 | 24.8 | 2924.1 | 3197.2
18.35 | 149.9 | 150.3 | 108.4 | 796.5 | 780.2 | 344.3 | 440.5 | 13.6 | 0.14 | 24.8 | 2979.4 | 3037.8
18.3542 | 150.2 | 150.4 | 108.4 | 796.3 | 780.3 | 343.9 | 438.1 | 13.5 | 0.14 | 24.8 | 2912.6 | 3092.7
18.3583 | 150 | 150.2 | 108.1 | 796.5 | 780.3 | 344.3 | 441.5 | 13.6 | 0.15 | 24.8 | 2987.2 | 3025.2
18.3625 | 150.4 | 150.3 | 108.2 | 796.8 | 780.7 | 344.9 | 439.6 | 13.7 | 0.17 | 24.8 | 3045.3 | 2975.1
18.3667 | 150.2 | 150.1 | 108 | 796.8 | 780.7 | 344.8 | 441.5 | 13.5 | 0.14 | 24.8 | 2915.4 | 3149.9
18.3708 | 149.9 | 150.2 | 108.1 | 796.4 | 780.3 | 344.7 | 442.1 | 13.6 | 0.15 | 24.8 | 2959.3 | 2945.6
18.375 | 150 | 150.2 | 108.1 | 796.3 | 780.5 | 346.9 | 442.9 | 13.7 | 0.13 | 24.8 | 2978.6 | 3049.1
18.3792 | 150.1 | 150.2 | 108.5 | 796.4 | 780.3 | 344.3 | 440.3 | 13.6 | 0.14 | 24.8 | 2961.3 | 3091.1
18.3833 | 150 | 150 | 108.8 | 796.3 | 780.3 | 345.5 | 442.6 | 13.5 | 0.16 | 24.8 | 3023.5 | 3087.5
18.3875 | 149.8 | 150.1 | 108.7 | 796.3 | 780.7 | 343 | 437.4 | 13.5 | 0.17 | 24.8 | 2900.3 | 3007.9
18.3917 | 149.5 | 150.6 | 108.9 | 796.6 | 781.1 | 343.7 | 437.8 | 13.6 | 0.14 | 24.8 | 2949.8 | 3075.3
18.3958 | 150 | 150.2 | 109 | 796.6 | 780.3 | 344.6 | 440.6 | 13.5 | 0.15 | 24.8 | 2884.8 | 3044.4
18.4 | 150.1 | 150.4 | 108.8 | 796.7 | 780.6 | 344.2 | 439.3 | 13.6 | 0.17 | 24.8 | 2854.8 | 2866
18.4042 | 150.1 | 150.4 | 108.6 | 796.4 | 780.2 | 345.1 | 441.5 | 13.6 | 0.15 | 24.8 | 3000 | 3198.8
18.4083 | 149.6 | 150.3 | 108.5 | 796.8 | 780.2 | 345.2 | 441.7 | 13.6 | 0.14 | 24.8 | 3008.1 | 2943.7
18.4125 | 150.1 | 150.2 | 108.3 | 796.6 | 780.5 | 345.5 | 443.6 | 13.5 | 0.15 | 24.8 | 2973.1 | 3075
18.4167 | 150 | 150.1 | 108.2 | 796.4 | 780.7 | 344.9 | 438.9 | 13.6 | 0.15 | 24.8 | 2968.6 | 3103.4
18.4208 | 149.5 | 150.2 | 107.8 | 796.7 | 780 | 344.7 | 438.8 | 13.7 | 0.17 | 24.8 | 2890 | 2960.3
18.425 | 149.9 | 150 | 108 | 796.9 | 780 | 344.2 | 437.9 | 13.6 | 0.16 | 24.8 | 3020.1 | 3062.5
18.4292 | 150.2 | 150.6 | 107.8 | 796.7 | 780.5 | 343.8 | 439 | 13.4 | 0.14 | 24.8 | 2974.2 | 3055.7
18.4333 | 149.8 | 150.2 | 107.7 | 796.4 | 780.1 | 343.8 | 436.8 | 13.5 | 0.15 | 24.8 | 2969.1 | 3121.6
18.4375 | 149.8 | 150.2 | 108.1 | 796.6 | 780.6 | 344.1 | 440.5 | 13.6 | 0.14 | 24.8 | 2988.5 | 2960.8
18.4417 | 149.9 | 149.9 | 108.6 | 796.5 | 780.6 | 344.3 | 438 | 13.5 | 0.17 | 24.8 | 2942.8 | 3105.4
18.4458 | 149.9 | 150.1 | 108.5 | 796.7 | 780.6 | 345.3 | 442.7 | 13.6 | 0.16 | 24.8 | 2961.7 | 3089.6
18.45 | 150.2 | 150.1 | 108.9 | 796.7 | 780.6 | 343.3 | 438.4 | 13.6 | 0.16 | 24.8 | 2910.5 | 2961.5
18.4542 | 150.1 | 150.2 | 109.1 | 796.5 | 780.3 | 343.8 | 439.2 | 13.6 | 0.16 | 24.8 | 2926 | 3091.2
18.4583 | 150.1 | 150.1 | 109 | 796.5 | 780.8 | 343.6 | 439.8 | 13.5 | 0.14 | 24.8 | 2983.4 | 2986.4
18.4625 | 150.2 | 150.3 | 108.9 | 797.2 | 780.8 | 345 | 437.8 | 13.7 | 0.16 | 24.8 | 3032 | 3090.9
18.4667 | 150.2 | 150.3 | 108.8 | 796.6 | 781 | 345.5 | 444.7 | 13.7 | 0.16 | 24.8 | 2906.7 | 3018.9
18.4708 | 150.2 | 150.3 | 108.5 | 796.8 | 780.7 | 342.2 | 435 | 13.7 | 0.16 | 24.8 | 3017 | 3088.5
18.475 | 150.2 | 150.4 | 108.3 | 796.7 | 780.7 | 344.7 | 443.4 | 13.6 | 0.13 | 24.8 | 2969.9 | 3063.8
18.4792 | 150.1 | 150.3 | 108.3 | 796.5 | 780.8 | 342.6 | 439.4 | 13.6 | 0.18 | 24.8 | 2893.2 | 3026.5
18.4833 | 150 | 150.2 | 108.2 | 796.6 | 780.9 | 342.9 | 435.7 | 13.5 | 0.17 | 24.8 | 2903.2 | 3053.7
18.4875 | 149.9 | 150.2 | 108 | 796.7 | 780.6 | 342.4 | 439.4 | 13.6 | 0.16 | 24.8 | 2963.5 | 3060.5
18.4917 | 149.9 | 150.2 | 108 | 796.7 | 780.6 | 343.7 | 442 | 13.5 | 0.13 | 24.8 | 2996.2 | 3005.5
18.4958 | 149.8 | 149.9 | 108.1 | 796.4 | 780.8 | 343.4 | 440.2 | 13.6 | 0.15 | 24.8 | 2928.6 | 2897
18.5 | 149.9 | 150.1 | 108.5 | 796.5 | 780.7 | 342.3 | 437.6 | 13.5 | 0.17 | 24.8 | 2972 | 3028.8
18.5042 | 149.9 | 150.2 | 108.7 | 796.8 | 780.5 | 343.7 | 436.9 | 13.5 | 0.11 | 24.8 | 2831.3 | 2948.5
18.5083 | 150.2 | 150 | 109 | 797.1 | 781.4 | 341.9 | 434.9 | 13.6 | 0.15 | 24.8 | 2909.4 | 2994.6
18.5125 | 149.8 | 150 | 109 | 797.3 | 781.1 | 345.2 | 441.2 | 13.6 | 0.16 | 24.8 | 2951.4 | 3079.7
18.5167 | 150 | 150.4 | 109.1 | 797 | 781 | 340.7 | 436.1 | 13.6 | 0.13 | 24.8 | 2941.6 | 2995.9
18.5208 | 150 | 150.4 | 108.7 | 797.1 | 780.9 | 343.1 | 439.4 | 13.5 | 0.15 | 24.8 | 2921.2 | 3091.9
18.525 | 150.3 | 150.4 | 108.6 | 796.9 | 780.9 | 343 | 436.8 | 13.6 | 0.14 | 24.8 | 3056.7 | 3046.6
18.5292 | 150.1 | 150.1 | 108.5 | 796.7 | 780.8 | 342.7 | 438.1 | 13.6 | 0.13 | 24.8 | 2951.5 | 3071.3
18.5333 | 150 | 150.4 | 108.2 | 797 | 780.7 | 340.4 | 432.8 | 13.6 | 0.15 | 24.8 | 2836.2 | 2994.5
18.5375 | 149.9 | 150.1 | 108.1 | 796.9 | 781 | 345 | 441.2 | 13.6 | 0.18 | 24.8 | 3006.3 | 3030.1
18.5417 | 149.9 | 150.1 | 107.8 | 796.8 | 780.6 | 342 | 437.6 | 13.5 | 0.17 | 24.8 | 2966.7 | 3123.8
18.5458 | 149.9 | 150 | 107.8 | 796.7 | 780.7 | 344.4 | 438.4 | 13.5 | 0.15 | 24.8 | 2862 | 3028.3
18.55 | 150.1 | 150.3 | 108.2 | 796.9 | 780.5 | 344 | 439.5 | 13.6 | 0.14 | 24.8 | 2963 | 2913.9
18.5542 | 149.9 | 150.2 | 108.5 | 796.7 | 780.7 | 344.9 | 440 | 13.5 | 0.16 | 24.8 | 2844.9 | 2900.6
18.5583 | 149.8 | 150.2 | 108.8 | 796.5 | 780.6 | 345.4 | 443 | 13.5 | 0.17 | 24.8 | 2933.2 | 3137.3
18.5625 | 149.7 | 150.1 | 108.5 | 796.8 | 781 | 344 | 438.4 | 13.6 | 0.14 | 24.8 | 2966.5 | 3065.7
18.5667 | 149.9 | 150 | 108.9 | 796.7 | 780.7 | 343 | 435.7 | 13.8 | 0.15 | 24.9 | 2958.3 | 3021.3
18.5708 | 150 | 150.4 | 109 | 796.5 | 781 | 343 | 438.4 | 13.7 | 0.17 | 24.9 | 2896.6 | 3062.7
18.575 | 150 | 150.1 | 109 | 796.7 | 781.2 | 343.3 | 439.9 | 13.7 | 0.13 | 24.8 | 2873 | 2966.2
18.5792 | 150.2 | 150 | 108.6 | 796.5 | 780.6 | 345.6 | 444.6 | 13.6 | 0.19 | 24.8 | 2955.4 | 3135.6
18.5833 | 150.3 | 150.1 | 108.3 | 797 | 780.8 | 343.7 | 440.1 | 13.6 | 0.18 | 24.8 | 3052.1 | 2933.6
18.5875 | 150.1 | 150.1 | 108.3 | 797 | 780.8 | 343.8 | 434.5 | 13.6 | 0.17 | 24.8 | 3013.2 | 3080.4
18.5917 | 149.9 | 150.3 | 108.3 | 796.7 | 780.8 | 344.2 | 439.9 | 13.5 | 0.18 | 24.8 | 2945.4 | 2868.9
18.5958 | 150.4 | 149.5 | 108.2 | 796.6 | 780.8 | 340.2 | 433.6 | 13.6 | 0.19 | 24.8 | 3058.7 | 3038.2
18.6 | 150 | 150 | 108 | 796.5 | 780.8 | 344.7 | 438.6 | 13.6 | 0.18 | 24.8 | 2945.4 | 3119.4
18.6042 | 149.9 | 150.1 | 107.8 | 796.6 | 780.7 | 343.3 | 438.4 | 13.6 | 0.16 | 24.8 | 2958.1 | 3157.6
18.6083 | 149.8 | 150.3 | 108.3 | 796.3 | 780.6 | 345.1 | 441.1 | 13.6 | 0.17 | 24.8 | 2945 | 3133.6
18.6125 | 149.3 | 150.1 | 108.6 | 796.5 | 780.5 | 343.9 | 437.6 | 13.6 | 0.16 | 24.8 | 2957.8 | 3105.2
18.6167 | 149.7 | 150.2 | 108.7 | 796.6 | 780.4 | 342.8 | 438.7 | 13.5 | 0.14 | 24.8 | 2893.9 | 3172.7
18.6208 | 150.1 | 150.1 | 108.9 | 796.5 | 780.5 | 343.4 | 438.3 | 13.6 | 0.15 | 24.8 | 2948.5 | 3084.5
18.625 | 149.9 | 150.5 | 109 | 796.3 | 780.7 | 343.6 | 438.3 | 13.6 | 0.14 | 24.8 | 3061 | 3025.6
18.6292 | 150.1 | 150.1 | 108.9 | 796.7 | 780.7 | 343.7 | 438 | 13.5 | 0.15 | 24.8 | 2879.4 | 2941.5
18.6333 | 150.3 | 150.3 | 108.7 | 796.8 | 780.9 | 341.6 | 436.7 | 13.6 | 0.17 | 24.8 | 2932.2 | 3223.8
18.6375 | 150 | 150.3 | 108.4 | 796.4 | 780.8 | 343.4 | 438 | 13.6 | 0.15 | 24.8 | 2930.7 | 3116.4
18.6417 | 150 | 150.2 | 108.3 | 796.5 | 780.6 | 342.6 | 436.7 | 13.6 | 0.15 | 24.8 | 2903.3 | 2910.8
18.6458 | 150 | 150.2 | 108.1 | 797 | 780.6 | 344.5 | 440.5 | 13.5 | 0.17 | 24.8 | 2923.8 | 3135.7
18.65 | 150 | 150.2 | 108.1 | 796.4 | 780.8 | 347.2 | 442 | 13.6 | 0.16 | 24.8 | 2895.7 | 2907
18.6542 | 150.1 | 150.2 | 107.9 | 796.8 | 780.8 | 344 | 440 | 13.4 | 0.15 | 24.8 | 2961.1 | 3138.6
18.6583 | 150.1 | 150.2 | 107.8 | 797.4 | 781 | 341.8 | 436.7 | 13.3 | 0.14 | 24.8 | 2914.9 | 2966
18.6625 | 149.9 | 150.1 | 108.3 | 797.8 | 781.4 | 343.4 | 437.3 | 13.3 | 0.16 | 24.9 | 2997.2 | 3046.6
18.6667 | 149.9 | 150.1 | 108.5 | 797.5 | 781.7 | 344.3 | 439.1 | 13.3 | 0.15 | 24.9 | 2958.2 | 3111.1
18.6708 | 150 | 150.1 | 108.8 | 797.7 | 781.9 | 344.2 | 436.3 | 13.3 | 0.17 | 24.9 | 2888.7 | 3029
18.675 | 150 | 150.2 | 108.9 | 798 | 782 | 344.2 | 438.2 | 13.3 | 0.14 | 24.9 | 2956.7 | 3023
18.6792 | 149.9 | 150.1 | 109.1 | 798.1 | 781.7 | 341.8 | 434.7 | 13.3 | 0.16 | 24.9 | 2860.2 | 3026.3
18.6833 | 150.4 | 150 | 109 | 797.9 | 782 | 343 | 438.9 | 13.4 | 0.12 | 24.9 | 3066.7 | 3073.7
18.6875 | 150.1 | 150.2 | 108.5 | 798 | 781.8 | 341.4 | 436 | 13.3 | 0.17 | 24.9 | 2923.1 | 2993.6
18.6917 | 149.9 | 150.4 | 108.4 | 798 | 781.8 | 341.2 | 438.2 | 13.3 | 0.12 | 24.9 | 2956.5 | 3012
18.6958 | 150.1 | 150.1 | 108.4 | 797.9 | 781.9 | 342.3 | 437.8 | 13.3 | 0.11 | 24.9 | 2974.7 | 3003.4
18.7 | 149.9 | 150.3 | 108 | 797.5 | 781.5 | 343.9 | 439.4 | 13.3 | 0.14 | 24.9 | 2989.9 | 2811.9
18.7042 | 150 | 150.4 | 108.1 | 797.8 | 781.5 | 343.1 | 439.6 | 13.1 | 0.14 | 24.9 | 3016.4 | 3106.8
18.7083 | 150.1 | 150.1 | 107.7 | 798.1 | 781.2 | 342.7 | 439.5 | 13.4 | 0.16 | 24.9 | 2921.8 | 3011.4
18.7125 | 150 | 149.9 | 107.8 | 797.8 | 781.4 | 342.6 | 434.8 | 13.4 | 0.19 | 24.9 | 2968.3 | 3143.9
18.7167 | 150.1 | 150.4 | 108.3 | 797.8 | 781.3 | 342.3 | 438 | 13.3 | 0.13 | 24.8 | 2901.9 | 3050.7
18.7208 | 149.9 | 150 | 108.6 | 797.7 | 781.6 | 345.7 | 441.4 | 13.3 | 0.16 | 24.9 | 2885.9 | 2988
18.725 | 149.9 | 150.3 | 108.7 | 797.8 | 781.6 | 341 | 437.3 | 13.4 | 0.14 | 24.9 | 3035.3 | 3114.2
18.7292 | 150.1 | 150.2 | 108.9 | 797.9 | 781.6 | 344.1 | 441.9 | 13.4 | 0.17 | 24.9 | 2883 | 3079.6
18.7333 | 150.6 | 150.3 | 108.8 | 797.9 | 781.6 | 344.6 | 440.2 | 13.3 | 0.15 | 24.9 | 2970.7 | 3066.8
18.7375 | 150.1 | 150.1 | 109 | 797.9 | 782 | 341.9 | 436.8 | 13.4 | 0.16 | 24.9 | 2950.3 | 3086.5
18.7417 | 149.9 | 150.3 | 108.8 | 797.8 | 781.8 | 344 | 438.4 | 13.5 | 0.16 | 24.9 | 3045.9 | 2891.9
18.7458 | 150.1 | 150.2 | 108.7 | 798.1 | 782 | 341.9 | 436.6 | 13.3 | 0.18 | 24.9 | 2975.7 | 2889.6
18.75 | 150.4 | 150.3 | 108.4 | 798 | 781.7 | 343.3 | 437.8 | 13.3 | 0.16 | 24.9 | 2932.9 | 3048.6
18.7542 | 150.2 | 150.3 | 107.9 | 798.1 | 782.3 | 343 | 436.7 | 13.4 | 0.15 | 24.9 | 2912.8 | 3023.2
18.7583 | 149.8 | 149.7 | 108.3 | 798.1 | 782.2 | 342.2 | 437.1 | 13.4 | 0.15 | 24.9 | 2956.5 | 2927.2
18.7625 | 149.8 | 150.4 | 108 | 797.8 | 781.8 | 341.5 | 435.9 | 13.3 | 0.16 | 24.9 | 2925.3 | 3184.2
18.7667 | 150.1 | 149.9 | 108.2 | 797.9 | 781.6 | 342.3 | 437.6 | 13.4 | 0.15 | 24.9 | 2889 | 2931
18.7708 | 149.9 | 150.3 | 108.1 | 798 | 781.3 | 343.8 | 437.4 | 13.5 | 0.16 | 24.9 | 2915.2 | 2927.9
18.775 | 149.9 | 150.1 | 108.2 | 798 | 781.6 | 345 | 442.8 | 13.3 | 0.13 | 24.9 | 2872.4 | 3079.3
18.7792 | 149.9 | 150.4 | 108.7 | 798 | 781.7 | 341.2 | 434.8 | 13.4 | 0.15 | 24.9 | 2919.9 | 3006.7
18.7833 | 149.8 | 150.4 | 108.9 | 798 | 781.8 | 343.2 | 439 | 13.4 | 0.15 | 24.9 | 2874.9 | 3206.9
18.7875 | 149.9 | 150.2 | 108.9 | 798 | 782.1 | 343.3 | 437.9 | 13.3 | 0.15 | 24.9 | 2884.3 | 2952.8
18.7917 | 150 | 150.2 | 108.9 | 797.6 | 781.7 | 342.2 | 439.7 | 13.4 | 0.16 | 24.9 | 2847.7 | 2915.8
18.7958 | 149.6 | 150.4 | 109 | 798.1 | 781.6 | 343.4 | 436.2 | 13.4 | 0.15 | 24.9 | 2879.8 | 3030.6
18.8 | 149.9 | 150.3 | 108.6 | 798.2 | 782.1 | 341.3 | 435.4 | 13.5 | 0.14 | 24.9 | 2928.6 | 2964
18.8042 | 149.9 | 150.4 | 108.5 | 797.7 | 781.7 | 344.1 | 440.9 | 13.4 | 0.15 | 24.9 | 2878.5 | 3220.5
18.8083 | 150.2 | 150.2 | 108.1 | 798.3 | 781.6 | 342.5 | 439.8 | 13.3 | 0.15 | 24.9 | 2850 | 2996.5
18.8125 | 149.9 | 150.4 | 108.1 | 798.4 | 781.8 | 344.9 | 439.4 | 13.3 | 0.14 | 24.9 | 2981.1 | 3058.9
18.8167 | 150 | 150.4 | 108 | 798.6 | 782 | 344.3 | 439.3 | 13.3 | 0.14 | 24.9 | 2925.3 | 3054.1
18.8208 | 149.8 | 150.2 | 108 | 798.1 | 781.6 | 341.6 | 434.7 | 13.3 | 0.16 | 24.9 | 2899.8 | 2870.5
18.825 | 150 | 150.2 | 108.1 | 797.9 | 781.7 | 344.3 | 439.2 | 13.4 | 0.15 | 24.9 | 3053.4 | 3067.2
18.8292 | 150 | 150.1 | 108.1 | 797.8 | 781.8 | 344.3 | 440.5 | 13.4 | 0.15 | 24.9 | 2854.5 | 2850.8
18.8333 | 149.8 | 150.2 | 108.3 | 797.9 | 781.7 | 343 | 437.8 | 13.4 | 0.15 | 24.9 | 2883.9 | 3043.8
18.8375 | 149.9 | 150.1 | 108.8 | 797.8 | 781.7 | 341.9 | 435.8 | 13.3 | 0.14 | 24.8 | 2781 | 3036.3
18.8417 | 150 | 150.4 | 108.8 | 798.1 | 781.7 | 342.8 | 437.7 | 13.3 | 0.14 | 24.8 | 3009.1 | 3059.8
18.8458 | 150 | 149.8 | 109 | 798.3 | 781.9 | 343 | 436.8 | 13.3 | 0.15 | 24.8 | 3063.2 | 3133.8
18.85 | 149.7 | 150.4 | 109.1 | 798.5 | 781.6 | 343 | 436.5 | 13.2 | 0.17 | 24.9 | 2870.5 | 2971.8
18.8542 | 150.1 | 150.2 | 108.9 | 798.4 | 781.6 | 342.3 | 436.1 | 13.4 | 0.13 | 24.9 | 2927.8 | 2978.5
18.8583 | 149.5 | 150.4 | 108.7 | 798.6 | 781.5 | 343.5 | 439.7 | 13.4 | 0.17 | 24.9 | 2871.3 | 2965.2
18.8625 | 150 | 150.4 | 108.4 | 798.2 | 781.8 | 343.9 | 438.6 | 13.4 | 0.16 | 24.9 | 2959.1 | 3027.3
18.8667 | 150.1 | 150.1 | 108.2 | 798.1 | 782 | 343.3 | 439.2 | 13.4 | 0.15 | 24.9 | 2913.5 | 3022.1
18.8708 | 150 | 149.8 | 108 | 798.2 | 781.6 | 343.4 | 436 | 13.4 | 0.15 | 24.9 | 3035.8 | 2962.7
18.875 | 149.9 | 150.8 | 107.9 | 797.8 | 781.6 | 343.1 | 438.9 | 13.3 | 0.17 | 24.9 | 2854.5 | 3075
18.8792 | 149.9 | 150.1 | 107.9 | 797.9 | 781.7 | 344.4 | 442 | 13.4 | 0.15 | 24.9 | 2930.8 | 3014.8
18.8833 | 150.1 | 150.1 | 108 | 797.9 | 781.8 | 344.3 | 438.9 | 13.3 | 0.14 | 24.9 | 2943.1 | 3021.9
18.8875 | 149.9 | 150.1 | 108.3 | 798 | 781.8 | 342.7 | 440.2 | 13.4 | 0.16 | 24.9 | 2998.2 | 3025.6
18.8917 | 149.8 | 150.1 | 108.6 | 797.9 | 781.4 | 342.7 | 437.3 | 13.3 | 0.18 | 24.9 | 2885.3 | 3164.8
18.8958 | 149.8 | 150 | 108.8 | 797.8 | 781.6 | 342.6 | 437.6 | 13.4 | 0.16 | 24.9 | 2960 | 3085.1
18.9 | 150.1 | 150.2 | 109 | 798.1 | 781.7 | 343 | 440.7 | 13.3 | 0.12 | 24.9 | 2856.7 | 2873.7
18.9042 | 150.5 | 150.3 | 109.1 | 798.4 | 781.6 | 343.9 | 439.6 | 13.4 | 0.15 | 24.9 | 2879.8 | 2894.9
18.9083 | 150 | 150.1 | 109.1 | 798.3 | 781.8 | 342.4 | 437.7 | 13.4 | 0.16 | 24.9 | 2962.2 | 3048.6
18.9125 | 150.4 | 150.4 | 108.5 | 798.3 | 781.8 | 342.8 | 437.3 | 13.5 | 0.13 | 24.8 | 2926.9 | 2903.9
18.9167 | 150.1 | 150.4 | 108.4 | 798.6 | 781.8 | 340.3 | 434.3 | 13.2 | 0.15 | 24.8 | 2903.2 | 3170.8
18.9208 | 150.3 | 149.9 | 108.3 | 798.1 | 781.6 | 341.5 | 437.1 | 13.4 | 0.15 | 24.9 | 2928.3 | 2989.4
18.925 | 149.5 | 150.4 | 107.9 | 798 | 781.6 | 341.4 | 436.1 | 13.5 | 0.17 | 24.9 | 3023.4 | 2983
18.9292 | 150.1 | 150.1 | 108 | 798.1 | 781.7 | 344.7 | 440.2 | 13.3 | 0.15 | 24.9 | 2953 | 2975.2
18.9333 | 149.9 | 150.2 | 107.9 | 797.9 | 781.6 | 341.4 | 436.5 | 13.3 | 0.14 | 24.9 | 2954.9 | 2961.2
18.9375 | 149.9 | 150 | 108.1 | 797.5 | 781.7 | 345 | 439.4 | 13.5 | 0.16 | 24.9 | 2944.2 | 3102.5
18.9417 | 149.9 | 149.7 | 108.3 | 797.4 | 781.3 | 343.6 | 437.3 | 13.4 | 0.16 | 24.9 | 2914.5 | 2889.2
18.9458 | 149.8 | 150 | 108.6 | 797.5 | 781.7 | 345.2 | 439.9 | 13.4 | 0.17 | 24.9 | 2820.3 | 3082.2
18.95 | 149.7 | 150.2 | 108.6 | 797.6 | 782 | 343 | 439 | 13.4 | 0.14 | 24.9 | 2937.9 | 3167.2
18.9542 | 150.1 | 150.2 | 108.9 | 797.6 | 782.2 | 343.6 | 438.8 | 13.5 | 0.17 | 24.9 | 2992.6 | 2982.1
18.9583 | 150.1 | 150.2 | 109.3 | 798 | 781.7 | 343.1 | 438 | 13.4 | 0.17 | 24.9 | 3010.4 | 3011
18.9625 | 149.8 | 149.9 | 108.7 | 798.2 | 781.3 | 344.3 | 439.7 | 13.4 | 0.15 | 24.9 | 2828.3 | 3011.4
18.9667 | 150.1 | 150.3 | 108.5 | 798.1 | 781.9 | 342.4 | 439.9 | 13.5 | 0.16 | 24.9 | 3054.1 | 3236.1
18.9708 | 149.9 | 150.3 | 108.5 | 798.3 | 781.5 | 344 | 439.3 | 13.5 | 0.15 | 24.9 | 2922.7 | 3017.9
18.975 | 150 | 150.4 | 108.3 | 798.2 | 781.6 | 341.7 | 436.7 | 13.4 | 0.15 | 24.8 | 2894.9 | 3025
18.9792 | 150.1 | 150.6 | 108.3 | 798 | 781.5 | 344 | 439.9 | 13.4 | 0.14 | 24.9 | 2922.3 | 3057.7
18.9833 | 149.9 | 150.1 | 108.1 | 797.8 | 781.7 | 342.7 | 439.4 | 13.4 | 0.14 | 24.9 | 2901.3 | 3053.7
18.9875 | 150.1 | 150.4 | 108 | 798.3 | 782 | 342.1 | 437.8 | 13.4 | 0.16 | 24.9 | 2916.7 | 3005.4
18.9917 | 150 | 150.1 | 107.8 | 798.5 | 781.3 | 342.1 | 434.8 | 13.4 | 0.17 | 24.9 | 2972.9 | 3002.4
18.9958 | 149.8 | 150.2 | 108.2 | 798.3 | 781.3 | 343.5 | 439.1 | 13.4 | 0.17 | 24.9 | 2960.6 | 2955.7
19 | 149.9 | 150.1 | 108.5 | 797.5 | 781.4 | 343.3 | 438.6 | 13.4 | 0.14 | 24.9 | 2942.3 | 3086.2
19.0042 | 149.7 | 150.3 | 108.7 | 798 | 781.8 | 343.1 | 440.4 | 13.4 | 0.13 | 24.9 | 3009.3 | 3093.1
19.0083 | 150 | 150.3 | 109 | 798.1 | 781.8 | 343.9 | 436.9 | 13.6 | 0.14 | 24.9 | 2879.7 | 3154.4
19.0125 | 150.4 | 150.3 | 108.9 | 797.9 | 781.9 | 344.2 | 440.6 | 13.4 | 0.16 | 24.9 | 2876 | 2888.8
19.0167 | 150.2 | 150.3 | 109 | 798.1 | 781.7 | 342.5 | 438.4 | 13.4 | 0.16 | 24.9 | 2905.1 | 3048.4
19.0208 | 150.1 | 150.1 | 108.6 | 798 | 781.6 | 342.8 | 439.7 | 13.5 | 0.13 | 24.9 | 2988.9 | 3179.9
19.025 | 150.2 | 150.4 | 108.5 | 798.1 | 781.5 | 343 | 436.7 | 13.5 | 0.15 | 24.8 | 2948.8 | 3064.9
19.0292 | 150 | 150.2 | 108.5 | 798.3 | 782 | 342.4 | 437.3 | 13.5 | 0.16 | 24.8 | 2951.2 | 3088.1
19.0333 | 150.1 | 150.3 | 108 | 798.3 | 782.2 | 340.5 | 434.9 | 13.5 | 0.13 | 24.8 | 2921.9 | 2954.5
19.0375 | 149.9 | 150.1 | 108 | 797.9 | 781.9 | 342.5 | 437.8 | 13.5 | 0.14 | 24.9 | 2899.7 | 2835.7
19.0417 | 149.9 | 150.1 | 108 | 798 | 782 | 341.9 | 435 | 13.4 | 0.16 | 24.9 | 2955.5 | 3128.3
19.0458 | 150.1 | 150 | 108 | 797.7 | 782 | 341.4 | 434.7 | 13.4 | 0.13 | 24.9 | 2963.1 | 2973.4
19.05 | 150.1 | 150 | 107.9 | 797.6 | 782 | 342.6 | 440.1 | 13.4 | 0.15 | 24.9 | 2989.3 | 2980.9
19.0542 | 149.9 | 150.2 | 108.3 | 798 | 781.7 | 344.3 | 441 | 13.5 | 0.14 | 24.9 | 2968.2 | 3098.7
19.0583 | 149.9 | 150 | 108.5 | 798 | 781.8 | 343.9 | 440.2 | 13.5 | 0.15 | 24.9 | 2959.2 | 2960.1
19.0625 | 149.7 | 150.2 | 108.8 | 798.2 | 781.8 | 344.5 | 439.9 | 13.5 | 0.16 | 24.9 | 2929.6 | 3119.6
19.0667 | 150 | 150.4 | 108.9 | 798.3 | 781.8 | 343.3 | 438.3 | 13.4 | 0.14 | 24.9 | 2968.4 | 2983.7
19.0708 | 149.9 | 150.3 | 108.9 | 797.8 | 781.8 | 342.4 | 436.7 | 13.4 | 0.14 | 24.9 | 2943.1 | 3082.3
19.075 | 150 | 150 | 108.8 | 797.5 | 782 | 343 | 439.6 | 13.4 | 0.13 | 24.9 | 2910.1 | 3046.6
19.0792 | 150 | 150.2 | 109 | 797.9 | 782.2 | 340.7 | 434.9 | 13.4 | 0.13 | 24.9 | 2952.4 | 2934.2
19.0833 | 150.2 | 150.2 | 108.6 | 798.2 | 781.9 | 342.6 | 436.3 | 13.5 | 0.12 | 24.9 | 2975.2 | 3056.3
19.0875 | 150.2 | 150.3 | 108.4 | 798.2 | 781.9 | 343.3 | 438.5 | 13.5 | 0.13 | 24.9 | 2926.9 | 2914.3
19.0917 | 150 | 150.4 | 108.5 | 798.3 | 781.7 | 342.5 | 437.1 | 13.4 | 0.15 | 24.9 | 3065.5 | 2897.3
19.0958 | 149.9 | 150.1 | 107.9 | 797.9 | 781.9 | 344.6 | 439.3 | 13.4 | 0.18 | 24.9 | 2966.4 | 3062.2
19.1 | 149.8 | 150 | 107.7 | 797.6 | 781.5 | 341.8 | 434.8 | 13.4 | 0.15 | 24.9 | 2994.9 | 3074.5
19.1042 | 149.8 | 150 | 107.7 | 798 | 781.5 | 340.4 | 433.7 | 13.4 | 0.16 | 24.8 | 2906.3 | 3116.6
19.1083 | 149.7 | 150 | 108.3 | 797.7 | 781.6 | 343.9 | 439.2 | 13.4 | 0.16 | 24.9 | 2896.1 | 3078.8
19.1125 | 149.7 | 150.1 | 108.4 | 797.7 | 781.2 | 345.5 | 441.6 | 13.4 | 0.13 | 24.9 | 3031.1 | 3145.4
19.1167 | 149.9 | 150.1 | 108.7 | 797.8 | 781.6 | 343.2 | 439.1 | 13.4 | 0.14 | 24.9 | 2985.6 | 3000.8
19.1208 | 150.1 | 150.7 | 109 | 798.2 | 781.6 | 344.2 | 440 | 13.5 | 0.16 | 24.9 | 2951 | 3102.4
19.125 | 150.1 | 150.2 | 108.9 | 797.9 | 781.4 | 343.8 | 439.5 | 13.4 | 0.17 | 24.9 | 3013.2 | 3187.7
19.1292 | 150.4 | 150 | 109.2 | 797.9 | 781.6 | 341.6 | 434.9 | 13.5 | 0.14 | 24.9 | 2845.9 | 2862.8
19.1333 | 149.9 | 150.1 | 108.8 | 798.5 | 781.9 | 342.1 | 436 | 13.6 | 0.14 | 24.9 | 3013.1 | 3111
19.1375 | 150.1 | 150.2 | 108.4 | 798.7 | 781.9 | 342.7 | 437.9 | 13.6 | 0.15 | 24.9 | 2946.9 | 3071.4
19.1417 | 150.1 | 150.2 | 108.2 | 798.2 | 782 | 341.8 | 435.9 | 13.5 | 0.12 | 24.9 | 2893.3 | 3019.7
19.1458 | 150.2 | 150.5 | 108.1 | 798.1 | 781.4 | 343.2 | 433.6 | 13.5 | 0.16 | 24.8 | 2940.9 | 3108.1
19.15 | 150.1 | 150.2 | 108 | 798 | 781.5 | 342.6 | 436.5 | 13.5 | 0.16 | 24.9 | 2926.3 | 2958.2
19.1542 | 150.2 | 150.2 | 107.8 | 797.8 | 781.4 | 343.9 | 437.6 | 13.5 | 0.16 | 24.9 | 2904.6 | 2947.8
19.1583 | 149.9 | 150.2 | 108 | 797.9 | 781.7 | 344.9 | 440.3 | 13.6 | 0.15 | 24.9 | 2926.2 | 2953.8
19.1625 | 149.9 | 150.3 | 108.5 | 798.2 | 781.5 | 341.6 | 437.4 | 13.5 | 0.13 | 24.9 | 2794.2 | 2930.6
19.1667 | 150.1 | 150.1 | 108.6 | 797.7 | 781.6 | 344.1 | 440.4 | 13.5 | 0.15 | 24.9 | 2899 | 3028.8
19.1708 | 150 | 150.2 | 108.9 | 798.3 | 781.6 | 341.5 | 436.8 | 13.5 | 0.15 | 24.9 | 2972 | 2985.8
19.175 | 150 | 150.2 | 109 | 798.2 | 781.5 | 341.3 | 436 | 13.5 | 0.17 | 24.8 | 2908.8 | 3059.8
19.1792 | 150.4 | 150.1 | 108.9 | 798.1 | 781.1 | 341.2 | 437.3 | 13.4 | 0.12 | 24.9 | 2977.2 | 3068
19.1833 | 150.2 | 150.4 | 109 | 797.8 | 781.6 | 340.3 | 432.4 | 13.4 | 0.16 | 24.9 | 2866.7 | 3080.9
19.1875 | 149.9 | 150.3 | 108.5 | 797.6 | 781.7 | 340.3 | 431 | 13.5 | 0.13 | 24.8 | 3093.8 | 3060.4
19.1917 | 150.3 | 150.3 | 108.2 | 797.6 | 781.9 | 342.1 | 436.9 | 13.5 | 0.14 | 24.8 | 2946.5 | 3006.2
19.1958 | 150 | 150.5 | 108.2 | 797.5 | 781.6 | 343.2 | 438.7 | 13.6 | 0.17 | 24.8 | 2912.6 | 3060.6
19.2 | 149.9 | 150.1 | 108 | 797.5 | 781.6 | 342.7 | 437.6 | 13.5 | 0.16 | 24.8 | 2978.8 | 3230.3
19.2042 | 150 | 149.9 | 107.8 | 798 | 781.5 | 341.9 | 439.2 | 13.5 | 0.16 | 24.8 | 2907 | 3040.1
19.2083 | 149.9 | 150.2 | 107.9 | 797.6 | 781.2 | 341.3 | 436.9 | 13.5 | 0.16 | 24.9 | 2900.3 | 3034.1
19.2125 | 149.8 | 149.7 | 108.2 | 797.5 | 781.1 | 343.4 | 442 | 13.5 | 0.17 | 24.8 | 2892.2 | 2982
19.2167 | 149.9 | 150.1 | 108.5 | 797.9 | 781.2 | 343.1 | 438.1 | 13.5 | 0.17 | 24.8 | 2897.3 | 3034.6
19.2208 | 149.9 | 150.1 | 108.7 | 797.7 | 781.5 | 343.4 | 439.4 | 13.5 | 0.15 | 24.8 | 2831.2 | 2897.4
19.225 | 149.9 | 150.1 | 108.9 | 797.7 | 781.8 | 342.2 | 438.4 | 13.5 | 0.16 | 24.8 | 2863.8 | 3003.6
19.2292 | 149.9 | 150.1 | 109 | 797.8 | 780.9 | 341.8 | 434.5 | 13.5 | 0.14 | 24.9 | 2989.8 | 2866.5
19.2333 | 150.1 | 150.2 | 109 | 798.1 | 781.4 | 344.2 | 437.2 | 13.4 | 0.15 | 24.9 | 2905.6 | 2981.9
19.2375 | 150.3 | 150.2 | 108.8 | 798.3 | 781.4 | 341.6 | 436.2 | 13.5 | 0.14 | 24.9 | 2894 | 2954.6
19.2417 | 150.1 | 150.2 | 108.3 | 798.1 | 781.7 | 343.9 | 439 | 13.5 | 0.17 | 24.9 | 2937.1 | 3025.7
19.2458 | 150.1 | 150.6 | 108.3 | 797.9 | 781.7 | 341.6 | 435.2 | 13.5 | 0.14 | 24.9 | 2989.5 | 3014.7
19.25 | 150 | 150 | 108 | 797.3 | 781.5 | 342.4 | 437.1 | 13.5 | 0.15 | 24.9 | 2940.4 | 3146.1
19.2542 | 150 | 150 | 107.7 | 797.6 | 781.7 | 343.8 | 439.4 | 13.5 | 0.14 | 24.9 | 2845.2 | 3058.6
19.2583 | 150.1 | 150.3 | 107.9 | 797.6 | 781.6 | 343.9 | 438.3 | 13.5 | 0.15 | 24.9 | 2844 | 2954
19.2625 | 150 | 150 | 108.1 | 797.7 | 781.5 | 342.9 | 437.4 | 13.5 | 0.11 | 24.9 | 2819 | 2935.2
19.2667 | 149.9 | 150.1 | 108.6 | 797.8 | 781.8 | 342.1 | 434.9 | 13.5 | 0.16 | 24.9 | 2915.7 | 2961.5
19.2708 | 149.9 | 150.3 | 108.5 | 797.9 | 781.6 | 341.8 | 436.5 | 13.6 | 0.15 | 24.9 | 2953.2 | 2914.5
19.275 | 150 | 149.9 | 108.7 | 797.6 | 781.5 | 344.5 | 441.8 | 13.5 | 0.16 | 24.8 | 2935.9 | 3259.1
19.2792 | 149.9 | 150.2 | 109 | 797.6 | 781.6 | 341.7 | 435.6 | 13.5 | 0.15 | 24.8 | 2907.9 | 3025.7
19.2833 | 150.1 | 150.3 | 109 | 797.9 | 781.6 | 340.3 | 433.3 | 13.5 | 0.15 | 24.8 | 2890.8 | 2999.8
19.2875 | 150.1 | 150.4 | 108.9 | 797.7 | 781.5 | 343 | 437.2 | 13.6 | 0.15 | 24.8 | 2898.9 | 3056.7
19.2917 | 150.4 | 150.2 | 108.6 | 798 | 781.6 | 343.9 | 439 | 13.5 | 0.12 | 24.8 | 2851.6 | 3105.2
19.2958 | 150.2 | 150.4 | 108.3 | 797.9 | 781.7 | 342.6 | 437.5 | 13.5 | 0.14 | 24.8 | 2955.1 | 2887.2
19.3 | 150.1 | 150.3 | 108.2 | 797.9 | 781.6 | 341.4 | 434.7 | 13.5 | 0.12 | 24.8 | 2903.2 | 3001
19.3042 | 150.1 | 150.1 | 107.9 | 797.9 | 781.2 | 340.5 | 436.1 | 13.5 | 0.15 | 24.8 | 2947.5 | 2982.3
19.3083 | 150.2 | 150.4 | 107.9 | 797.6 | 781.5 | 342.8 | 437.2 | 13.5 | 0.14 | 24.8 | 2916 | 3088.5
19.3125 | 149.4 | 149.9 | 108 | 797.5 | 781.3 | 342.7 | 437.2 | 13.5 | 0.15 | 24.8 | 2918.6 | 3065.5
19.3167 | 149.9 | 150.1 | 108.1 | 797.3 | 781.6 | 341.4 | 437.9 | 13.5 | 0.16 | 24.8 | 2840.9 | 2852.8
19.3208 | 149.9 | 149.9 | 108.2 | 797.7 | 781.5 | 342.1 | 438.2 | 13.5 | 0.18 | 24.8 | 2874.4 | 2963.2
19.325 | 149.7 | 150.2 | 108.6 | 797.7 | 781.5 | 345 | 441.8 | 13.5 | 0.15 | 24.9 | 2977 | 3036.4
19.3292 | 149.9 | 150.2 | 109 | 797.7 | 781.1 | 341.1 | 433.1 | 13.4 | 0.14 | 24.9 | 2902.4 | 3141.4
19.3333 | 149.9 | 150.2 | 109 | 797.5 | 781.1 | 342.5 | 437.5 | 13.5 | 0.16 | 24.9 | 2963.7 | 2984.2
19.3375 | 149.9 | 150.1 | 109.1 | 797.5 | 781.4 | 341.4 | 438.5 | 13.5 | 0.15 | 24.9 | 2835 | 3055.1
19.3417 | 150.2 | 150.3 | 108.8 | 798.2 | 781.7 | 343.5 | 438.6 | 13.5 | 0.15 | 24.9 | 2942.8 | 3013.6
19.3458 | 150 | 150.4 | 108.6 | 798.2 | 782 | 343.6 | 439.9 | 13.5 | 0.16 | 24.8 | 2879.7 | 3137.9
19.35 | 150 | 150.1 | 108.3 | 797.9 | 781.4 | 341.3 | 435.9 | 13.5 | 0.17 | 24.8 | 2985 | 2978.4
19.3542 | 150.1 | 150.4 | 108.3 | 797.1 | 781.3 | 343.6 | 439.3 | 13.5 | 0.17 | 24.8 | 2980.9 | 3079.9
19.3583 | 150 | 150.1 | 108 | 797.9 | 781.6 | 342.4 | 437.6 | 13.5 | 0.15 | 24.8 | 2832.1 | 2973.4
19.3625 | 149.8 | 150.2 | 107.9 | 797.6 | 781.6 | 342.3 | 436.3 | 13.5 | 0.15 | 24.8 | 2949.7 | 3053.6
19.3667 | 149.9 | 150.3 | 108.1 | 797.7 | 781.4 | 342.4 | 437.4 | 13.5 | 0.12 | 24.9 | 2869.8 | 3114.9
19.3708 | 150 | 150.1 | 108.2 | 798 | 781.2 | 342.8 | 439.1 | 13.5 | 0.12 | 24.9 | 2931.1 | 2954.7
19.375 | 150 | 149.9 | 108.3 | 797.6 | 781.3 | 343 | 437 | 13.4 | 0.14 | 24.8 | 2997.8 | 3058.3
19.3792 | 150 | 150.4 | 108.7 | 797.7 | 781.3 | 341.8 | 439.3 | 13.5 | 0.17 | 24.8 | 2937.9 | 3021.2
19.3833 | 150 | 150 | 108.8 | 797.5 | 781.6 | 341.8 | 434.2 | 13.6 | 0.16 | 24.8 | 3012.9 | 3098.3
19.3875 | 149.9 | 150.1 | 108.9 | 797.1 | 781.2 | 343.8 | 440.9 | 13.6 | 0.14 | 24.8 | 2954.3 | 3112.8
19.3917 | 150.5 | 149.9 | 109 | 797.4 | 780.8 | 341.3 | 437.4 | 13.7 | 0.15 | 24.8 | 2868.3 | 2995.2
19.3958 | 150.3 | 150.4 | 109 | 796.7 | 781.1 | 339.5 | 432.9 | 13.6 | 0.15 | 24.8 | 2913.1 | 3041.2
19.4 | 150 | 150.2 | 108.4 | 796.7 | 781.3 | 343.4 | 440 | 13.7 | 0.17 | 24.8 | 2920.5 | 3046
19.4042 | 150.1 | 150.4 | 108.3 | 797 | 781.5 | 341.3 | 435.1 | 13.7 | 0.17 | 24.8 | 2874.8 | 2981.1
19.4083 | 150.1 | 150.1 | 108.2 | 797.1 | 781.3 | 341.9 | 437.6 | 13.8 | 0.12 | 24.8 | 3003.1 | 3114.8
19.4125 | 150.1 | 150.4 | 108 | 796.8 | 781.2 | 342.6 | 437.9 | 13.7 | 0.14 | 24.8 | 2782.8 | 3113.4
19.4167 | 150 | 150.2 | 108 | 796.5 | 780.9 | 342.6 | 440 | 13.7 | 0.14 | 24.8 | 2933.7 | 2952.5
19.4208 | 150 | 150.1 | 107.8 | 796.4 | 780.9 | 340.8 | 434.4 | 13.7 | 0.16 | 24.8 | 2905.6 | 3046.7
19.425 | 150 | 150.2 | 108 | 796.3 | 780.7 | 342.9 | 436.7 | 13.7 | 0.18 | 24.8 | 2892.5 | 3024.2
19.4292 | 150.2 | 150.3 | 108.4 | 796.8 | 781 | 342.7 | 439.1 | 13.8 | 0.17 | 24.8 | 3013.8 | 3044.7
19.4333 | 149.9 | 150.1 | 108.6 | 796.8 | 780.8 | 344.5 | 442 | 13.7 | 0.13 | 24.8 | 2990.9 | 2969.2
19.4375 | 150 | 150 | 108.6 | 796.8 | 781 | 341.5 | 435.3 | 13.7 | 0.16 | 24.8 | 2948.5 | 3020.9
19.4417 | 150 | 150.3 | 108.7 | 796.5 | 780.8 | 341.8 | 438.3 | 13.6 | 0.14 | 24.8 | 2998.7 | 2942.7
19.4458 | 150.1 | 150.3 | 109.2 | 796.6 | 780.9 | 342.8 | 439.6 | 13.7 | 0.12 | 24.8 | 2878.9 | 2962.2
19.45 | 150.1 | 150.4 | 109 | 796.2 | 780.9 | 342.4 | 437.4 | 13.7 | 0.16 | 24.8 | 2900.8 | 3150.7
19.4542 | 149.7 | 150.2 | 108.8 | 796 | 780.6 | 341.5 | 436 | 13.8 | 0.13 | 24.8 | 2930.4 | 3101.3
19.4583 | 150.1 | 150.4 | 108.4 | 796.3 | 780.6 | 341.2 | 437.2 | 13.6 | 0.14 | 24.8 | 2957.6 | 2899.1
19.4625 | 149.9 | 149.8 | 108.3 | 796.5 | 780.8 | 342.7 | 437.3 | 13.6 | 0.16 | 24.8 | 2918.6 | 3119.6
19.4667 | 149.9 | 149.8 | 108.1 | 796.6 | 780.6 | 340.1 | 435.3 | 13.6 | 0.15 | 24.8 | 2895.3 | 3091.4
19.4708 | 149.8 | 150.3 | 108 | 796.7 | 780.9 | 342 | 436.6 | 13.6 | 0.15 | 24.8 | 3022.5 | 3085
19.475 | 149.9 | 150.4 | 108.1 | 796.3 | 780.9 | 344.5 | 439.2 | 13.6 | 0.13 | 24.8 | 2999.3 | 3134.1
19.4792 | 149.6 | 150.1 | 107.8 | 796.1 | 780.6 | 341.6 | 434.7 | 13.7 | 0.13 | 24.8 | 2936.6 | 2993.5
19.4833 | 149.8 | 150.2 | 108.1 | 796.1 | 780.7 | 341.5 | 436.3 | 13.5 | 0.15 | 24.8 | 2958.2 | 3079.6
19.4875 | 149.8 | 150.1 | 108.5 | 796.3 | 781 | 342.5 | 436.7 | 13.6 | 0.12 | 24.8 | 2850.1 | 3025.8
19.4917 | 149.8 | 150.3 | 108.7 | 796.1 | 781.5 | 344.4 | 439.3 | 13.6 | 0.16 | 24.8 | 2850.4 | 2957.2
19.4958 | 149.8 | 150.2 | 108.6 | 796.3 | 781.1 | 341.3 | 438.8 | 13.7 | 0.14 | 24.8 | 2982.1 | 3098.9
19.5 | 150.1 | 149.8 | 109.1 | 796.4 | 780.8 | 341.4 | 434.2 | 13.7 | 0.15 | 24.8 | 3035.1 | 2952.3
19.5042 | 150 | 150.2 | 109.2 | 796.3 | 781 | 343.9 | 440.8 | 13.5 | 0.13 | 24.8 | 2917.5 | 3085.9
19.5083 | 150.1 | 150.2 | 108.4 | 796.2 | 781 | 342.6 | 438.1 | 13.7 | 0.12 | 24.8 | 2982.3 | 2952.2
19.5125 | 150.1 | 150.7 | 108.4 | 795.7 | 780.9 | 340.9 | 436.6 | 13.7 | 0.15 | 24.8 | 3005.4 | 2891.1
19.5167 | 150.1 | 150.1 | 108.3 | 796 | 781.3 | 342.8 | 440 | 13.5 | 0.13 | 24.8 | 2957.4 | 3161.1
19.5208 | 150.2 | 150.3 | 108.2 | 796.4 | 781.2 | 341.8 | 437.9 | 13.7 | 0.13 | 24.8 | 2910.3 | 2949.6
19.525 | 150 | 150.8 | 108.1 | 796.4 | 781.5 | 342.5 | 439.7 | 13.6 | 0.14 | 24.8 | 2927.3 | 2964.2
19.5292 | 150.1 | 150.3 | 108 | 796.4 | 781.3 | 341 | 438.4 | 13.7 | 0.14 | 24.8 | 2980.5 | 3016.4
19.5333 | 150.1 | 150.4 | 108.1 | 796.4 | 781.1 | 343 | 437.4 | 13.7 | 0.15 | 24.8 | 2890.7 | 2965.2
19.5375 | 149.9 | 150.5 | 108 | 796.5 | 781.1 | 342.3 | 437.4 | 13.6 | 0.16 | 24.8 | 3031.5 | 2929.7
19.5417 | 150.1 | 150.2 | 108.3 | 796.1 | 781 | 339.5 | 433.2 | 13.6 | 0.15 | 24.8 | 2955.8 | 2948.4
19.5458 | 150 | 150.4 | 108.5 | 796.6 | 780.9 | 340.3 | 434.8 | 13.7 | 0.12 | 24.8 | 2952.5 | 3014.9
19.55 | 150 | 150.1 | 108.7 | 796.3 | 781.1 | 342.1 | 438.2 | 13.7 | 0.12 | 24.8 | 2947.6 | 2991.9
19.5542 | 150.1 | 150.2 | 108.8 | 796.2 | 781 | 342.5 | 440 | 13.7 | 0.15 | 24.8 | 2970.2 | 3060.5
19.5583 | 150.1 | 150.1 | 108.9 | 796.8 | 781.1 | 340.3 | 435.4 | 13.7 | 0.16 | 24.8 | 2941.7 | 2935.5
19.5625 | 150.1 | 149.6 | 108.9 | 796.3 | 781.3 | 341.6 | 438.7 | 13.7 | 0.15 | 24.8 | 2990.1 | 3114.7
19.5667 | 150.1 | 150.3 | 108.8 | 795.7 | 781.4 | 341.4 | 438 | 13.8 | 0.16 | 24.8 | 3012 | 2967.7
19.5708 | 150.4 | 150.2 | 108.5 | 795.9 | 781 | 340.4 | 436.2 | 13.6 | 0.13 | 24.8 | 2968.2 | 2984
19.575 | 150.6 | 150.9 | 108.2 | 796.1 | 780.9 | 343.7 | 440.1 | 13.7 | 0.14 | 24.8 | 2964.1 | 3012.4
19.5792 | 150 | 150.3 | 108.3 | 796 | 781.2 | 340.5 | 435.5 | 13.6 | 0.14 | 24.8 | 2961.9 | 3040.2
19.5833 | 150.1 | 150.2 | 108.1 | 795.9 | 781 | 341.7 | 437.8 | 13.7 | 0.15 | 24.8 | 3041.9 | 3111.6
19.5875 | 150 | 150.5 | 107.8 | 795.7 | 780.8 | 341.8 | 435.1 | 13.8 | 0.12 | 24.8 | 2864.4 | 3069.8
19.5917 | 150.1 | 150 | 108.1 | 795.7 | 780.8 | 343.6 | 440.6 | 13.6 | 0.16 | 24.8 | 2951.1 | 3064.9
19.5958 | 149.9 | 150.2 | 108.2 | 795.7 | 781.2 | 343.7 | 441.1 | 13.9 | 0.14 | 24.8 | 2896.8 | 3055.5
19.6 | 149.7 | 150.1 | 108.3 | 795.6 | 780.7 | 345.6 | 443.3 | 13.6 | 0.15 | 24.8 | 2862.5 | 3124.6
19.6042 | 149.8 | 149.9 | 108.5 | 795.1 | 780.7 | 342.6 | 439.9 | 13.6 | 0.12 | 24.8 | 2982.7 | 3037.2
19.6083 | 150 | 150.3 | 108.8 | 795 | 781.1 | 342.3 | 439 | 13.7 | 0.13 | 24.8 | 3018.2 | 3031.2
19.6125 | 149.9 | 150.3 | 108.9 | 795.3 | 781.1 | 341.5 | 435.8 | 13.6 | 0.16 | 24.8 | 2874.2 | 2986.6
19.6167 | 149.9 | 150.1 | 108.9 | 795.9 | 781.3 | 341.6 | 439.6 | 13.6 | 0.14 | 24.8 | 2935.6 | 2970.2
19.6208 | 150 | 150.3 | 108.8 | 795.6 | 780.9 | 341.6 | 437.6 | 13.8 | 0.15 | 24.8 | 2923 | 2936.7
19.625 | 149.9 | 150.3 | 108.5 | 795.6 | 780.8 | 342.8 | 439 | 13.7 | 0.16 | 24.8 | 2976.5 | 3027
19.6292 | 149.9 | 150.4 | 108.4 | 795.9 | 780.6 | 343.7 | 437.8 | 13.7 | 0.16 | 24.8 | 2955.5 | 3129.7
19.6333 | 149.6 | 150.2 | 108.4 | 795.6 | 780.7 | 340.1 | 433.7 | 13.6 | 0.14 | 24.8 | 2929.2 | 3032.9
19.6375 | 149.8 | 150.3 | 108.1 | 795.6 | 780.9 | 342.1 | 437.9 | 13.5 | 0.13 | 24.8 | 3048 | 3095.2
19.6417 | 149.9 | 150.2 | 108 | 795.8 | 781.2 | 343 | 440.4 | 13.7 | 0.14 | 24.8 | 3010.8 | 2971.9
19.6458 | 149.8 | 150 | 107.7 | 795.7 | 780.7 | 343.2 | 436.8 | 13.7 | 0.14 | 24.8 | 2955.7 | 2974.9
19.65 | 149.9 | 150.1 | 108.1 | 796.6 | 780.8 | 343 | 439.8 | 13.5 | 0.13 | 24.8 | 3009.7 | 3204.4
19.6542 | 149.9 | 150.2 | 108.4 | 796.4 | 780.8 | 341.1 | 436.7 | 13.5 | 0.13 | 24.8 | 3012.4 | 2982.7
19.6583 | 150.1 | 150.4 | 108.8 | 796.3 | 780.9 | 340.2 | 434.4 | 13.6 | 0.14 | 24.8 | 2885.4 | 3124.5
19.6625 | 150.4 | 150 | 108.9 | 796.6 | 781 | 342.3 | 435.6 | 13.6 | 0.13 | 24.8 | 2880.6 | 2948.3
19.6667 | 150.5 | 150.3 | 109.2 | 796.5 | 781.2 | 341.6 | 437.5 | 13.6 | 0.16 | 24.8 | 3021 | 2984.8
19.6708 | 150.5 | 149.9 | 109 | 796 | 781.1 | 342.7 | 437.3 | 13.6 | 0.14 | 24.8 | 3003 | 3112.9
19.675 | 150.3 | 150.3 | 108.9 | 796 | 780.8 | 342.4 | 436.4 | 13.8 | 0.13 | 24.8 | 2907.4 | 3074
19.6792 | 150.4 | 150.3 | 108.6 | 796.5 | 780.8 | 342.3 | 436.5 | 13.7 | 0.14 | 24.8 | 3030.5 | 3068.6
19.6833 | 150 | 150.4 | 108.4 | 796.3 | 780.8 | 340.5 | 433.9 | 13.6 | 0.16 | 24.8 | 2808.9 | 2988.9
19.6875 | 149.7 | 150.1 | 108.1 | 795.6 | 781.2 | 339.1 | 431.9 | 13.6 | 0.15 | 24.8 | 2927.4 | 2935.6
19.6917 | 150 | 150.3 | 108 | 795.7 | 781.4 | 344.3 | 440.9 | 13.6 | 0.13 | 24.8 | 2960.9 | 3163
19.6958 | 149.4 | 150.2 | 107.9 | 795.8 | 781 | 342 | 434.9 | 13.7 | 0.16 | 24.8 | 3044.6 | 3042.7
19.7 | 150 | 150.4 | 107.1 | 795.8 | 781.3 | 342.9 | 438.7 | 13.7 | 0.15 | 24.8 | 3031.8 | 3116.4
19.7042 | 149.8 | 150.3 | 108.2 | 796 | 781 | 343.2 | 436 | 13.6 | 0.12 | 24.8 | 3011.4 | 3049.3
19.7083 | 149.9 | 150.2 | 108.5 | 796.5 | 780.9 | 343.2 | 438.9 | 13.5 | 0.16 | 24.8 | 2834.9 | 3064.4
19.7125 | 149.6 | 150.3 | 108.9 | 796.5 | 781.2 | 343.3 | 439 | 13.6 | 0.14 | 24.8 | 2911.8 | 3124
19.7167 | 150.1 | 150.1 | 108.9 | 796.8 | 781.1 | 344.5 | 441.8 | 13.7 | 0.15 | 24.8 | 2910.9 | 3069.2
19.7208 | 149.9 | 150.4 | 109.2 | 797 | 781 | 342 | 437.8 | 13.7 | 0.14 | 24.8 | 2969.3 | 3020.6
19.725 | 150.1 | 150.3 | 109.2 | 796.7 | 781.1 | 341 | 436.8 | 13.6 | 0.11 | 24.8 | 3010.8 | 3121.4
19.7292 | 150.1 | 150.3 | 108.6 | 796.5 | 780.8 | 344.4 | 442 | 13.7 | 0.11 | 24.8 | 3031 | 3032.5
19.7333 | 150 | 150.3 | 108.3 | 796.9 | 781.2 | 341.9 | 438.2 | 13.6 | 0.12 | 24.8 | 2941.7 | 3123.5
19.7375 | 149.8 | 150.4 | 108 | 796.5 | 781.3 | 339.8 | 434.8 | 13.7 | 0.16 | 24.8 | 2983.6 | 3179.1
19.7417 | 149.8 | 150.3 | 108 | 796.3 | 780.8 | 342.5 | 438.7 | 13.6 | 0.13 | 24.8 | 2964.5 | 2941.9
19.7458 | 149.5 | 150.4 | 107.6 | 796.2 | 780.7 | 343.2 | 440.6 | 13.6 | 0.16 | 24.8 | 3065.5 | 3091.5
19.75 | 149.9 | 150.4 | 107.7 | 796.1 | 780.4 | 341 | 435.1 | 13.5 | 0.1 | 24.8 | 3026 | 3047.7
19.7542 | 149.9 | 150.2 | 108.3 | 796.3 | 780.4 | 344.2 | 441.9 | 13.6 | 0.15 | 24.8 | 2899 | 2932.4
19.7583 | 150 | 150.4 | 108.5 | 796.3 | 780.8 | 342.2 | 436.3 | 13.7 | 0.15 | 24.8 | 2785.3 | 3036.5
19.7625 | 149.9 | 150.2 | 108.8 | 796.2 | 781 | 341 | 435.4 | 13.6 | 0.14 | 24.8 | 2849.3 | 2846.3
19.7667 | 150 | 150.2 | 109 | 795.9 | 781.2 | 343 | 438.4 | 13.6 | 0.14 | 24.8 | 3056.7 | 2933.6
19.7708 | 150.1 | 150.2 | 109 | 796 | 781 | 343.7 | 439.2 | 13.7 | 0.16 | 24.8 | 2870.9 | 2929.3
19.775 | 150.3 | 150.4 | 109.1 | 795.7 | 781.2 | 341.6 | 438.5 | 13.7 | 0.16 | 24.8 | 2904.8 | 3001.9
19.7792 | 150.2 | 150.1 | 108.8 | 796 | 780.8 | 340 | 434.3 | 13.7 | 0.14 | 24.8 | 2951.6 | 3035.4
19.7833 | 150.3 | 150.4 | 108.4 | 796.1 | 781.1 | 342.8 | 439.5 | 13.7 | 0.14 | 24.8 | 2853.8 | 2899.5
19.7875 | 150.1 | 150.4 | 108.3 | 795.9 | 780.8 | 341.5 | 436.7 | 13.6 | 0.14 | 24.8 | 2859.8 | 3052.5
19.7917 | 150 | 150.2 | 108.2 | 795.9 | 780.9 | 342.6 | 435.5 | 13.6 | 0.14 | 24.8 | 2926 | 3083.2
19.7958 | 150.1 | 150.1 | 107.7 | 796.3 | 780.9 | 339.8 | 435.1 | 13.6 | 0.14 | 24.8 | 2836.6 | 2917
19.8 | 150 | 150.3 | 108 | 796.1 | 781.4 | 342 | 437.3 | 13.6 | 0.14 | 24.8 | 2969.9 | 2992.1
19.8042 | 149.9 | 150.1 | 108 | 796.2 | 781.2 | 342.3 | 438.1 | 13.6 | 0.12 | 24.8 | 2913.5 | 2971.9
19.8083 | 149.9 | 150.1 | 108.3 | 796.1 | 781 | 342.8 | 436.9 | 13.7 | 0.15 | 24.8 | 2967.3 | 2963.1
19.8125 | 149.8 | 150 | 108.3 | 796 | 781.1 | 342.2 | 435.2 | 13.7 | 0.12 | 24.8 | 2848.7 | 3164
19.8167 | 149.9 | 150.2 | 108.8 | 796.2 | 781 | 342.5 | 439.6 | 13.6 | 0.15 | 24.8 | 2978.5 | 3066.6
19.8208 | 150 | 150.4 | 108.9 | 796.2 | 781.2 | 341.5 | 437 | 13.7 | 0.15 | 24.8 | 3066 | 3051.2
19.825 | 149.9 | 150.1 | 109 | 796.2 | 781.1 | 343.3 | 438.1 | 13.6 | 0.17 | 24.8 | 2855.1 | 3075
19.8292 | 150 | 150.6 | 108.9 | 796.9 | 781.6 | 343.3 | 438.5 | 13.6 | 0.13 | 24.8 | 2956.6 | 2877.9
19.8333 | 150.1 | 150 | 108.4 | 796.4 | 781.2 | 338.5 | 432.8 | 13.7 | 0.15 | 24.8 | 2953.6 | 2962.8
19.8375 | 149.7 | 150.2 | 108.2 | 795.7 | 781 | 339.8 | 433.6 | 13.7 | 0.13 | 24.8 | 3024.8 | 2963
19.8417 | 150 | 150.3 | 108.1 | 795.9 | 780.9 | 343.4 | 437.8 | 13.7 | 0.14 | 24.8 | 2977.7 | 2984.6
19.8458 | 150.1 | 150.4 | 107.9 | 796.3 | 781.1 | 341.5 | 437.5 | 13.6 | 0.1 | 24.8 | 2925.1 | 3060.7
19.85 | 150.2 | 150.1 | 108 | 796.2 | 780.9 | 344.5 | 440.2 | 13.7 | 0.14 | 24.8 | 2905.1 | 3031.9
19.8542 | 150 | 150.3 | 107.8 | 796.7 | 781 | 341.5 | 435.5 | 13.6 | 0.17 | 24.8 | 2842.6 | 3186.8
19.8583 | 149.7 | 150.2 | 108.2 | 796.8 | 781 | 340.7 | 435 | 13.6 | 0.12 | 24.8 | 2869.3 | 2952.8
19.8625 | 150.1 | 149.8 | 108.3 | 796.5 | 781.2 | 342.3 | 437 | 13.7 | 0.13 | 24.8 | 2880.9 | 2939.9
19.8667 | 150 | 150.4 | 108.7 | 796.7 | 781.3 | 342.2 | 438.2 | 13.8 | 0.15 | 24.8 | 2914.6 | 3020.7
19.8708 | 150 | 150 | 108.9 | 796.7 | 780.9 | 340.3 | 434.1 | 13.7 | 0.14 | 24.8 | 2929.5 | 2996.7
19.875 | 150.1 | 150.4 | 109 | 796.6 | 781.1 | 340.5 | 432.3 | 13.2 | 0.14 | 24.8 | 3015 | 2936.1
19.8792 | 150.2 | 150.3 | 109.2 | 796.8 | 781.1 | 343.1 | 438.7 | 13.7 | 0.17 | 24.8 | 2962.9 | 3092.5
19.8833 | 150.1 | 150.3 | 108.8 | 796.9 | 781.1 | 341.3 | 436.8 | 13.7 | 0.15 | 24.8 | 2944.6 | 3042.6
19.8875 | 150 | 150.4 | 108.5 | 796.7 | 781.2 | 340.2 | 435.4 | 13.7 | 0.16 | 24.8 | 2994.6 | 2948.3
19.8917 | 149.9 | 150.4 | 108.2 | 796.4 | 781.5 | 341.8 | 438.6 | 13.6 | 0.13 | 24.8 | 2943.6 | 3083.2
19.8958 | 149.9 | 150.4 | 108.3 | 796 | 781.3 | 342.4 | 434.8 | 13.6 | 0.13 | 24.8 | 2965.1 | 3144.7
19.9 | 150 | 150.4 | 108 | 796.4 | 781.5 | 341.2 | 437.8 | 13.7 | 0.16 | 24.8 | 2942.3 | 2963.7
19.9042 | 150.1 | 150.3 | 108 | 796.1 | 781.3 | 341.9 | 437.5 | 13.5 | 0.15 | 24.8 | 2956.6 | 2917.1
19.9083 | 150.1 | 150.4 | 107.7 | 796.5 | 781.3 | 341.3 | 434.9 | 13.6 | 0.13 | 24.8 | 2917 | 2890.7
19.9125 | 149.9 | 150.2 | 108.1 | 796.7 | 781.5 | 341.4 | 436.2 | 13.8 | 0.15 | 24.8 | 2979.6 | 3068.5
19.9167 | 149.6 | 150.3 | 108.4 | 796.5 | 781.4 | 344.2 | 439.6 | 13.6 | 0.17 | 24.8 | 2901.8 | 3029
19.9208 | 149.8 | 150.3 | 108.5 | 796.2 | 781.2 | 341.4 | 435 | 13.6 | 0.13 | 24.8 | 2994.2 | 2978.8
19.925 | 149.9 | 150 | 109 | 796.7 | 781.1 | 342 | 437.2 | 13.7 | 0.14 | 24.8 | 2992.2 | 3120.9
19.9292 | 150.3 | 150.4 | 108.9 | 796.5 | 781.2 | 339.8 | 434 | 13.6 | 0.14 | 24.8 | 3063.4 | 3056
19.9333 | 150 | 150.1 | 109 | 796.8 | 781.5 | 341.2 | 435.9 | 13.6 | 0.15 | 24.8 | 2866.1 | 3181.4
19.9375 | 150.1 | 150.6 | 108.8 | 797.3 | 781.5 | 343.2 | 438.9 | 13.6 | 0.14 | 24.8 | 3033.6 | 3057.7
19.9417 | 150.2 | 150.4 | 108.5 | 796.8 | 781.8 | 341.2 | 435 | 13.5 | 0.13 | 24.8 | 2860.6 | 3055.3
19.9458 | 150.1 | 150.3 | 108.2 | 796.4 | 781.5 | 339.4 | 433.5 | 13.7 | 0.12 | 24.8 | 2926.3 | 3034.6
19.95 | 150.1 | 150.4 | 108.1 | 796.5 | 781.3 | 340.9 | 436.2 | 13.6 | 0.13 | 24.8 | 2918.8 | 3036.7
19.9542 | 150 | 150.6 | 107.9 | 796.1 | 781.1 | 340.4 | 433.1 | 13.6 | 0.14 | 24.8 | 2935.9 | 3068.8
19.9583 | 149.6 | 150.3 | 108 | 796 | 780.6 | 340.8 | 435.6 | 13.5 | 0.14 | 24.8 | 2933 | 3076.2
19.9625 | 149.8 | 150.3 | 107.9 | 796.3 | 780.8 | 341 | 433 | 13.7 | 0.13 | 24.8 | 2995.9 | 2981.2
19.9667 | 150 | 150.1 | 108.1 | 796.5 | 780.8 | 339.7 | 436.1 | 13.5 | 0.12 | 24.8 | 2797.8 | 3160.1
19.9708 | 149.9 | 150.3 | 108.4 | 796 | 781.1 | 343.3 | 439.4 | 13.6 | 0.12 | 24.8 | 2880.4 | 3016
19.975 | 149.9 | 150.5 | 108.5 | 795.8 | 781.4 | 341.4 | 436.1 | 13.7 | 0.15 | 24.8 | 3100.1 | 3022.7
19.9792 | 149.9 | 150 | 108.8 | 795.7 | 781.2 | 342.2 | 437.6 | 13.6 | 0.13 | 24.8 | 3015 | 3165.9
19.9833 | 150 | 150.1 | 108.8 | 795.7 | 781 | 341.8 | 438 | 13.7 | 0.13 | 24.8 | 2986.5 | 3052.3
19.9875 | 150.1 | 150.3 | 109.3 | 796.3 | 781.4 | 340.3 | 436.1 | 13.5 | 0.15 | 24.8 | 2996.2 | 3236.9
19.9917 | 150.2 | 150.1 | 108.9 | 796.1 | 781.2 | 341.2 | 436.3 | 13.6 | 0.15 | 24.8 | 2847.7 | 3066.3
19.9958 | 150 | 150.3 | 108.5 | 796.2 | 781.2 | 338.6 | 432.7 | 13.6 | 0.14 | 24.8 | 2835.1 | 2905.5
20 | 150.2 | 150.2 | 108.2 | 796.6 | 781.5 | 342.2 | 437.2 | 13.5 | 0.16 | 24.8 | 2979.1 | 3015
20.0042 | 148.6 | 149.8 | 108.1 | 795.1 | 786.2 | 358.9 | 459.3 | 12.7 | 0.1 | 24.9 | 2940.4 | 3068.2
20.0083 | 149.2 | 149.3 | 108 | 794.6 | 786 | 359 | 460.3 | 12.7 | 0.1 | 24.9 | 2986.3 | 2983
20.0125 | 149.4 | 149 | 108.1 | 794.5 | 785.4 | 353.1 | 450.9 | 12.7 | 0.11 | 24.9 | 2959.9 | 2965.2
20.0167 | 149.8 | 148.9 | 108.6 | 795 | 785.5 | 355.3 | 454.8 | 12.8 | 0.1 | 25 | 2989.1 | 3018.4
20.0208 | 150.3 | 149.2 | 108.4 | 795 | 785.9 | 350.9 | 450.8 | 12.8 | 0.11 | 24.9 | 3003.4 | 2949.3
20.025 | 151 | 149.3 | 108.2 | 794.7 | 785.8 | 351 | 449.1 | 12.8 | 0.11 | 24.9 | 3071.3 | 3100.7
20.0292 | 150.8 | 149.2 | 108.5 | 794.2 | 785.2 | 350.2 | 447.5 | 12.9 | 0.11 | 24.9 | 2961.7 | 2999.5
20.0333 | 151.2 | 149.6 | 108.4 | 794.3 | 785.2 | 349.4 | 449.9 | 12.9 | 0.11 | 24.9 | 2938 | 2943.1
20.0375 | 151.6 | 150 | 108.6 | 795.1 | 785.4 | 345.3 | 444.5 | 12.8 | 0.13 | 24.9 | 2928.4 | 2899.4
20.0417 | 152.1 | 150.7 | 108.2 | 795.3 | 785.9 | 344.3 | 442.1 | 13 | 0.12 | 24.9 | 2989.7 | 3059.2
20.0458 | 149.1 | 150.5 | 108.7 | 795.1 | 785.5 | 347.6 | 444.2 | 12.8 | 0.12 | 24.9 | 2910.4 | 3033.5
20.05 | 149.5 | 149.8 | 108.7 | 794.5 | 784.8 | 350.1 | 448.3 | 13 | 0.11 | 24.9 | 2896.1 | 2918
20.0542 | 150.1 | 150 | 108.2 | 794.5 | 785.1 | 347.2 | 446.8 | 12.8 | 0.13 | 24.9 | 2896.6 | 3058.3
20.0583 | 151.4 | 150.4 | 108.6 | 795.2 | 785.4 | 344.1 | 440.6 | 12.8 | 0.11 | 24.9 | 2913 | 2949
20.0625 | 148.1 | 150.3 | 108.7 | 794.9 | 785 | 346.2 | 444.4 | 12.9 | 0.11 | 24.9 | 2902.7 | 3046.8
20.0667 | 149.8 | 149.6 | 108.3 | 794.8 | 784.3 | 349.6 | 449.6 | 12.7 | 0.13 | 24.9 | 2924.2 | 2939.6
20.0708 | 149.3 | 149.5 | 108.5 | 794.6 | 784.2 | 348.1 | 446.7 | 12.8 | 0.12 | 24.9 | 2903.5 | 2977.2
20.075 | 151 | 150.1 | 108.5 | 795 | 784.8 | 344.9 | 441 | 12.9 | 0.12 | 24.9 | 2989.1 | 2953.8
20.0792 | 150.9 | 150.5 | 108.1 | 795.2 | 784.6 | 346 | 444 | 13 | 0.12 | 24.9 | 2904.4 | 3051.9
20.0833 | 148.6 | 150 | 108.6 | 794.6 | 784.1 | 348.2 | 445.5 | 12.8 | 0.11 | 24.9 | 3030.5 | 3018
20.0875 | 149.7 | 149.8 | 107.9 | 794.3 | 783.9 | 348.6 | 447.3 | 12.9 | 0.13 | 24.9 | 2882.2 | 3126.6
20.0917 | 151 | 150.4 | 107.9 | 795.3 | 784.3 | 345.6 | 442.8 | 12.9 | 0.17 | 24.9 | 2936.6 | 3029.3
20.0958 | 150.3 | 150.4 | 108.1 | 795.6 | 784.5 | 346.1 | 445.6 | 12.7 | 0.13 | 24.9 | 2978.1 | 2986.4
20.1 | 148.6 | 150 | 108 | 794.9 | 783.9 | 350 | 449.1 | 12.9 | 0.11 | 24.9 | 2900.4 | 2957
20.1042 | 149.7 | 149.7 | 107.9 | 794.6 | 783.9 | 348 | 446.7 | 12.8 | 0.14 | 24.9 | 2758.8 | 2867.6
20.1083 | 150.8 | 149.9 | 108.1 | 795.2 | 783.9 | 344.7 | 441.9 | 12.8 | 0.15 | 24.9 | 2932.7 | 3074.7
20.1125 | 151 | 150.5 | 107.9 | 796 | 784 | 344.1 | 443 | 12.9 | 0.13 | 24.9 | 2912.4 | 2922.8
20.1167 | 149.3 | 150.2 | 107.8 | 795.7 | 783.9 | 344.9 | 440.3 | 13 | 0.15 | 24.9 | 2879.7 | 2962.2
20.1208 | 148.9 | 149.8 | 108.1 | 795.3 | 783.5 | 348.7 | 449.7 | 12.7 | 0.15 | 24.9 | 2987.7 | 3172.9
20.125 | 150.1 | 150.3 | 107.6 | 795.8 | 783.7 | 347.3 | 443.3 | 13 | 0.12 | 24.9 | 2963.8 | 2932.9
20.1292 | 151.6 | 150.5 | 107.5 | 796.3 | 784.2 | 342.2 | 441.2 | 12.9 | 0.13 | 24.9 | 2927.3 | 2984.5
20.1333 | 149.9 | 150.4 | 107.5 | 795.6 | 783.9 | 345.5 | 442.9 | 12.9 | 0.15 | 24.9 | 2909.3 | 2912.3
20.1375 | 148.9 | 150 | 107.6 | 795.6 | 783.2 | 348.3 | 444.6 | 13 | 0.15 | 24.9 | 2982.7 | 2926.1
20.1417 | 149.6 | 149.9 | 107.7 | 795.9 | 783.4 | 344.4 | 440 | 12.8 | 0.13 | 24.9 | 2966.1 | 3027.4
20.1458 | 151.4 | 150.6 | 107.9 | 796.5 | 783.9 | 343.7 | 442.4 | 12.9 | 0.15 | 24.9 | 2798.1 | 2897.2
20.15 | 150 | 150.7 | 108.3 | 796.4 | 783.4 | 342.9 | 440.3 | 12.9 | 0.15 | 24.9 | 2924.7 | 3011.2
20.1542 | 149.1 | 150.1 | 108.2 | 795.9 | 783.4 | 348.1 | 446 | 13 | 0.13 | 24.9 | 3015.1 | 3044.4
20.1583 | 149.3 | 150.1 | 108 | 796.1 | 783.1 | 349.5 | 448.9 | 13.1 | 0.16 | 24.9 | 2957.1 | 2993.6
20.1625 | 151.1 | 150.3 | 107.7 | 796.8 | 783.5 | 344.6 | 442 | 13 | 0.12 | 24.9 | 3076.6 | 3031.8
20.1667 | 151.3 | 150.6 | 107.7 | 797.3 | 783.6 | 343.2 | 440.2 | 13 | 0.13 | 24.9 | 2973.3 | 3053.2
20.1708 | 148.9 | 150.4 | 108.1 | 796.7 | 783 | 347.2 | 444.8 | 13.2 | 0.12 | 24.9 | 2995 | 3027.6
20.175 | 149.1 | 150 | 108.4 | 796.4 | 782.7 | 346.5 | 445.3 | 13 | 0.13 | 25 | 2914.6 | 2922.9
20.1792 | 151.1 | 150.3 | 108.5 | 797.2 | 782.9 | 344.1 | 442.3 | 13 | 0.15 | 24.9 | 2837.7 | 2998.5
20.1833 | 151.5 | 150.7 | 108.7 | 797.5 | 783.2 | 345.1 | 443.8 | 13.1 | 0.12 | 24.9 | 2982.3 | 2965.9
20.1875 | 149.4 | 150.4 | 108.5 | 796.8 | 782.5 | 344.4 | 442.6 | 12.9 | 0.12 | 24.9 | 2813.1 | 3052.1
20.1917 | 148.8 | 149.7 | 108.3 | 796.6 | 782.2 | 348.7 | 448.8 | 13 | 0.13 | 24.9 | 2919.6 | 2872.9
20.1958 | 150.4 | 150.3 | 107.9 | 796.9 | 782.9 | 344.4 | 443.4 | 13.1 | 0.15 | 24.9 | 2955.6 | 3003.8
20.2 | 151.4 | 150.8 | 108.1 | 797.2 | 783.2 | 347.7 | 446.7 | 13.1 | 0.14 | 24.9 | 3044 | 3075
20.2042 | 149.4 | 150.7 | 108.1 | 797 | 783 | 344.8 | 443.2 | 13.1 | 0.14 | 24.9 | 2922.1 | 3018.9
20.2083 | 148.9 | 150.1 | 108.5 | 796.6 | 782.5 | 347.6 | 444.1 | 13.1 | 0.16 | 24.9 | 2914.4 | 2968.5
20.2125 | 149.6 | 150.3 | 108.5 | 797.1 | 782.4 | 349 | 448.3 | 13 | 0.16 | 24.9 | 2966.6 | 3097.5
20.2167 | 151.4 | 150.6 | 107.9 | 797.5 | 783.4 | 341.6 | 439.8 | 13.1 | 0.16 | 24.9 | 2833.1 | 3025.2
20.2208 | 149.5 | 150.6 | 107.5 | 797.6 | 783.1 | 345.4 | 442.8 | 13.1 | 0.14 | 24.9 | 2886.4 | 2886
20.225 | 149.1 | 149.8 | 107.7 | 797.6 | 783 | 349 | 447.2 | 13 | 0.14 | 24.9 | 3099.9 | 3001.5
20.2292 | 148.9 | 149.5 | 108.3 | 796.8 | 782.4 | 346.6 | 443.8 | 13.1 | 0.15 | 24.9 | 2910.4 | 3024.3
20.2333 | 151 | 150.2 | 108.5 | 797.7 | 783.2 | 346.1 | 444.7 | 13 | 0.16 | 24.9 | 2885 | 2920
20.2375 | 151.5 | 150.7 | 108.4 | 797.9 | 782.9 | 344.9 | 443.3 | 13.1 | 0.16 | 24.9 | 2920.8 | 2944.8
20.2417 | 149.3 | 150.4 | 108.6 | 796.8 | 782.7 | 343.6 | 442.4 | 13.2 | 0.16 | 24.9 | 2945.5 | 3041.2
20.2458 | 149.1 | 150.1 | 108.8 | 797 | 782 | 347.2 | 446.2 | 13 | 0.15 | 24.9 | 2847.2 | 3060.3
20.25 | 150.1 | 150.3 | 108.7 | 797.9 | 782.5 | 343.4 | 439.8 | 13.1 | 0.16 | 24.9 | 2903 | 2937.9
20.2542 | 150.6 | 150.5 | 108.3 | 798 | 783.2 | 346.1 | 444.9 | 13.2 | 0.14 | 24.9 | 2933.2 | 3075.5
20.2583 | 149.7 | 150.2 | 108.1 | 797.7 | 782.4 | 345.9 | 442.8 | 12.9 | 0.15 | 24.9 | 2904.2 | 3079.6
20.2625 | 149.4 | 150.2 | 107.8 | 797.6 | 782.1 | 346.8 | 444.8 | 13 | 0.15 | 24.9 | 2828.8 | 2984
20.2667 | 150 | 150.3 | 107.9 | 798 | 782.6 | 340.8 | 435.9 | 12.9 | 0.17 | 24.9 | 2864.1 | 2987.7
20.2708 | 151.3 | 150.5 | 108 | 798.7 | 783 | 340.7 | 438.3 | 12.9 | 0.14 | 24.9 | 2896.7 | 3102.6
20.275 | 149.4 | 150.6 | 108.3 | 798.2 | 782.6 | 344 | 442.7 | 13.1 | 0.17 | 24.8 | 2924.3 | 2923.3
20.2792 | 148.8 | 150 | 108.5 | 797.8 | 782.4 | 346.6 | 443.8 | 13.1 | 0.16 | 24.9 | 2972.8 | 3087.9
20.2833 | 149.5 | 150.3 | 108.6 | 797.9 | 782.4 | 344.1 | 442.5 | 13.3 | 0.17 | 24.9 | 2943.8 | 3038.2
20.2875 | 151.3 | 150.6 | 108.3 | 798.7 | 782.8 | 343.4 | 440.9 | 13.1 | 0.17 | 24.9 | 2972.5 | 2930.6
20.2917 | 151.1 | 150.6 | 108.2 | 798.3 | 783.1 | 345.1 | 442.2 | 13.2 | 0.15 | 24.9 | 2971 | 3033.5
20.2958 | 149.1 | 150.3 | 108.4 | 797.5 | 782.4 | 347.2 | 444.9 | 13.1 | 0.15 | 25 | 2913.1 | 2946.7
20.3 | 149.1 | 150.2 | 108.1 | 797.9 | 782.7 | 346.4 | 445.4 | 13.3 | 0.15 | 25 | 2929.3 | 3045.6
20.3042 | 150.9 | 150.4 | 108.2 | 799 | 783.2 | 342.5 | 439.7 | 13.2 | 0.15 | 25 | 2976.8 | 3001.3
20.3083 | 151.4 | 150.7 | 108 | 799.1 | 783.6 | 343.2 | 438.5 | 13.2 | 0.14 | 25 | 2945.2 | 2883
20.3125 | 149.4 | 150.4 | 107.8 | 798.2 | 783 | 343.9 | 442.2 | 13.2 | 0.13 | 25 | 2997.2 | 2942.5
20.3167 | 149 | 150 | 107.6 | 798.3 | 782.8 | 345.7 | 444.4 | 13.1 | 0.12 | 25 | 2943.6 | 2958.9
20.3208 | 150.1 | 150.5 | 108.1 | 798.8 | 783.2 | 342.3 | 437.3 | 13.2 | 0.15 | 25 | 2931.6 | 2960.7
20.325 | 151.9 | 150.9 | 108.3 | 799.1 | 783.4 | 342.3 | 440 | 13.2 | 0.14 | 24.9 | 2898.1 | 3064.7
20.3292 | 149.4 | 150.3 | 108.4 | 798.3 | 782.4 | 344.9 | 443 | 13.1 | 0.14 | 24.9 | 2996.8 | 3024.5
20.3333 | 148.7 | 150.2 | 108.6 | 798.2 | 782.6 | 344.7 | 443.1 | 13.2 | 0.13 | 24.9 | 3004.9 | 2977.2
20.3375 | 149.7 | 150.9 | 108.5 | 798.5 | 783 | 341.7 | 437.1 | 13.2 | 0.17 | 24.9 | 2901.4 | 2913
20.3417 | 151.6 | 150.7 | 108.1 | 798.7 | 783.5 | 340.8 | 434.9 | 13 | 0.13 | 24.9 | 2938.5 | 2951.2
20.3458 | 149.1 | 150.7 | 108.2 | 798.2 | 782.9 | 344.5 | 439.1 | 13.2 | 0.13 | 24.9 | 2952.6 | 2935
20.35 | 149.4 | 150.1 | 108 | 797.8 | 782.6 | 343.3 | 440.1 | 13.1 | 0.16 | 25 | 2840.4 | 2975.8
20.3542 | 149.3 | 150.3 | 107.6 | 798.5 | 782.8 | 342.6 | 440.3 | 13.2 | 0.15 | 25 | 2912.9 | 3129
20.3583 | 151.3 | 150.5 | 107.5 | 799.1 | 783.2 | 342.9 | 439.1 | 13.2 | 0.16 | 25 | 2973.7 | 2961.9
20.3625 | 151.2 | 150.6 | 107.4 | 799.1 | 783.4 | 341.3 | 436.6 | 13.2 | 0.14 | 24.9 | 2894.7 | 2993
20.3667 | 149.5 | 150.4 | 107.6 | 798.2 | 782.7 | 345.8 | 441.3 | 13.3 | 0.14 | 25 | 2780.2 | 2915.4
20.3708 | 149.4 | 150 | 107.7 | 798.1 | 783 | 346.1 | 444.2 | 13.4 | 0.14 | 25 | 2919.2 | 2841.8
20.375 | 150.2 | 150.4 | 107.6 | 799 | 783.2 | 341.1 | 438.9 | 13.4 | 0.13 | 24.9 | 2896 | 2937
20.3792 | 151.1 | 151.1 | 107.7 | 798.8 | 782.9 | 344.1 | 442.3 | 13.4 | 0.15 | 24.9 | 2801.8 | 2988.8
20.3833 | 150.1 | 150.5 | 107.9 | 798.3 | 782.5 | 345 | 441.1 | 13.4 | 0.11 | 24.9 | 2850.5 | 2920
20.3875 | 149.4 | 149.9 | 108.2 | 798 | 782.3 | 342.9 | 439.7 | 13.3 | 0.13 | 24.9 | 2923.8 | 3098.9
20.3917 | 150.4 | 150.5 | 108.3 | 798.4 | 783 | 344.7 | 442 | 13.4 | 0.15 | 24.9 | 3047.6 | 2981.1
20.3958 | 151 | 150.6 | 108.4 | 798.3 | 783.1 | 341.7 | 440 | 13.2 | 0.15 | 24.9 | 2863.9 | 3034.2
20.4 | 149 | 150.1 | 108.2 | 798.3 | 782.5 | 346.7 | 442.6 | 13.5 | 0.14 | 24.9 | 2838.4 | 3008.8
20.4042 | 149.2 | 149.9 | 107.9 | 798 | 782.3 | 344.7 | 442.3 | 13.4 | 0.18 | 24.9 | 3036.7 | 3038.8
20.4083 | 149.6 | 149.5 | 107.4 | 798.3 | 782.6 | 343.6 | 441.6 | 13.3 | 0.14 | 24.9 | 2855.8 | 3047.2
20.4125 | 151.2 | 150.5 | 107.2 | 798.8 | 783.3 | 342.4 | 438.5 | 13.4 | 0.18 | 24.9 | 2852.2 | 2971.3
20.4167 | 150.8 | 150.6 | 107.3 | 798.2 | 782.8 | 347.2 | 444.6 | 13.4 | 0.14 | 24.9 | 2849.1 | 2910.8
20.4208 | 149.1 | 149.9 | 107.5 | 798.2 | 782.1 | 345.4 | 443 | 13.4 | 0.12 | 24.9 | 2954 | 2879.5
20.425 | 150.2 | 150.1 | 107.9 | 798.3 | 782.3 | 343.2 | 440.7 | 13.5 | 0.17 | 24.9 | 2894.9 | 2932.9
20.4292 | 150.9 | 150.4 | 108.2 | 798.8 | 782.7 | 342.2 | 438.9 | 13.3 | 0.15 | 24.9 | 2870.2 | 3005
20.4333 | 150.6 | 150.5 | 108.3 | 798.9 | 782.2 | 345.3 | 440.2 | 13.5 | 0.18 | 24.9 | 2809.5 | 2976.6
20.4375 | 148.7 | 150.2 | 108.6 | 798.3 | 781.9 | 346.8 | 442.9 | 13.4 | 0.14 | 24.9 | 2883.2 | 2994.6
20.4417 | 148.9 | 150.1 | 108.7 | 798.4 | 782.2 | 343.5 | 440.8 | 13.3 | 0.14 | 24.9 | 2975 | 3009.9
20.4458 | 150.8 | 150.5 | 108.3 | 798.9 | 782.6 | 345.1 | 441.3 | 13.4 | 0.14 | 24.9 | 2931.5 | 2985.6
20.45 | 151 | 150.7 | 107.9 | 798.8 | 782.8 | 341.9 | 436.3 | 13.4 | 0.18 | 24.9 | 2952.3 | 2966
20.4542 | 149.6 | 150.2 | 107.8 | 797.9 | 781.8 | 343.7 | 439.7 | 13.3 | 0.14 | 24.9 | 2833.7 | 3012.2
20.4583 | 149.1 | 149.9 | 108 | 798.2 | 782 | 343.3 | 439.3 | 13.4 | 0.14 | 24.9 | 3008.7 | 3123
20.4625 | 150.7 | 150.3 | 108.8 | 799 | 782.7 | 343.1 | 439.6 | 13.4 | 0.14 | 24.9 | 2941.5 | 2960.7
20.4667 | 150.9 | 150.5 | 108.9 | 799.2 | 782.8 | 341.2 | 438.5 | 13.3 | 0.15 | 24.9 | 2948.1 | 2932.5
20.4708 | 149.4 | 150.6 | 108.3 | 798.4 | 782.1 | 344.9 | 440.8 | 13.4 | 0.14 | 24.9 | 2922.3 | 3060.7
20.475 | 148.9 | 149.7 | 108.2 | 798.1 | 781.6 | 344 | 441.3 | 13.4 | 0.16 | 24.9 | 2903.5 | 2994.5
20.4792 | 150.1 | 150.1 | 108.5 | 798.8 | 782 | 344.5 | 439.9 | 13.5 | 0.15 | 24.9 | 2865.8 | 3005.3
20.4833 | 151.5 | 150.5 | 108.4 | 798.9 | 782.7 | 340.2 | 438.6 | 13.4 | 0.15 | 24.9 | 2917.3 | 3012.5
20.4875 | 150.1 | 151 | 108.3 | 798.4 | 782.2 | 343.2 | 441.1 | 13.4 | 0.16 | 24.9 | 2966 | 3069.5
20.4917 | 149.1 | 150.3 | 107.9 | 798.1 | 781.6 | 343.7 | 440.9 | 13.4 | 0.12 | 24.9 | 2872.1 | 2930.9
20.4958 | 149.5 | 150.2 | 108.4 | 798.3 | 782.1 | 344.5 | 440.9 | 13.5 | 0.12 | 24.9 | 2749.2 | 3030.3
20.5 | 151.1 | 150.4 | 108.3 | 798.9 | 782.6 | 339.9 | 437.3 | 13.4 | 0.15 | 24.9 | 2949.1 | 3056.9
20.5042 | 150.3 | 150.9 | 107.9 | 798.3 | 782.1 | 342.6 | 438.5 | 13.4 | 0.16 | 24.9 | 3012.9 | 2957
20.5083 | 150.2 | 148.7 | 108.1 | 792 | 784 | 350.3 | 448.5 | 13.4 | 0.14 | 24.9 | 2987.7 | 2973.9
20.5125 | 151.2 | 149.6 | 108 | 791.7 | 784.1 | 347.9 | 448.1 | 13.5 | 0.11 | 24.8 | 2935.8 | 3016.9
20.5167 | 148.3 | 146.8 | 108.6 | 794.6 | 786.5 | 356.6 | 452.7 | 12 | 0.12 | 25 | 2824.3 | 3013.8
20.5208 | 148.9 | 147.5 | 108.7 | 794.2 | 786 | 355.2 | 454.8 | 12.1 | 0.13 | 25 | 2906.5 | 2880.8
20.525 | 149.4 | 148 | 108.6 | 793.9 | 785.9 | 352.3 | 449.5 | 12.2 | 0.14 | 25 | 2931.8 | 2984.3
20.5292 | 149.9 | 148.4 | 108.5 | 793.4 | 785.7 | 349.5 | 447.5 | 12.2 | 0.13 | 24.9 | 2974.5 | 2995.2
20.5333 | 150.4 | 148.6 | 108.8 | 793.4 | 785.4 | 346.5 | 445.3 | 12.4 | 0.13 | 24.9 | 2950.1 | 2920.5
20.5375 | 150.8 | 149.5 | 108.5 | 793.5 | 785.3 | 347.4 | 442.7 | 12.3 | 0.13 | 24.9 | 2854.8 | 2894.3
20.5417 | 151.1 | 149.8 | 108.4 | 792.9 | 785.2 | 346 | 445.7 | 12.4 | 0.13 | 24.9 | 3016.1 | 2956.5
20.5458 | 151.3 | 150 | 108.4 | 792.8 | 785.6 | 344.2 | 441.6 | 12.6 | 0.13 | 24.9 | 2935.3 | 3079.3
20.55 | 151.9 | 150.3 | 108.3 | 792.8 | 785.5 | 342.6 | 439 | 12.6 | 0.15 | 24.9 | 2907 | 3091.9
20.5542 | 151.8 | 150.4 | 108.4 | 793.2 | 785.5 | 343.6 | 440.1 | 12.5 | 0.15 | 24.9 | 2934.3 | 2940.1
20.5583 | 149.3 | 150.2 | 108.6 | 793.3 | 785.4 | 343.8 | 440.1 | 12.6 | 0.14 | 24.9 | 2886.2 | 3151.5
20.5625 | 150.6 | 150.1 | 108.3 | 793.2 | 784.6 | 344.2 | 441.8 | 12.6 | 0.14 | 24.9 | 2919.9 | 2997.1
20.5667 | 149.9 | 150.1 | 108.6 | 793 | 785.5 | 344.5 | 441.1 | 12.7 | 0.14 | 24.9 | 2939.3 | 2968.3
20.5708 | 149.2 | 149.9 | 108.5 | 792.8 | 785.3 | 344.9 | 442.8 | 12.7 | 0.14 | 24.9 | 2920 | 3103.4
20.575 | 150.3 | 149.9 | 108.4 | 792.3 | 785.2 | 345.5 | 443.5 | 12.7 | 0.14 | 24.9 | 2922.3 | 2999.4
20.5792 | 150.8 | 150.7 | 108.6 | 791.8 | 784.7 | 343.9 | 441.4 | 12.7 | 0.16 | 24.9 | 2871.8 | 2927.7
20.5833 | 149.2 | 150 | 108.7 | 792 | 785.1 | 346.6 | 443.9 | 12.7 | 0.15 | 24.8 | 2942.3 | 2999.4
20.5875 | 149.5 | 149.8 | 108.8 | 792.3 | 784.9 | 346.5 | 445.4 | 12.8 | 0.14 | 24.8 | 2791.2 | 3033.2
20.5917 | 150.7 | 150.1 | 108.6 | 792.1 | 785 | 345 | 442.1 | 12.7 | 0.16 | 24.8 | 2945.1 | 2964.7
20.5958 | 150.8 | 150.4 | 108.8 | 792.3 | 785.1 | 343.9 | 443.9 | 12.8 | 0.14 | 24.8 | 2890.1 | 2922.3
20.6 | 149.6 | 150.2 | 108.9 | 792.3 | 784.9 | 343.6 | 442.4 | 12.8 | 0.15 | 24.8 | 2995 | 3057.9
20.6042 | 150.3 | 150.1 | 108.8 | 791.8 | 784.9 | 346.2 | 444.4 | 12.7 | 0.14 | 24.8 | 2934.6 | 3057.3
20.6083 | 150.3 | 150.2 | 108.7 | 791.4 | 784.7 | 344.1 | 442.4 | 12.9 | 0.17 | 24.9 | 2940 | 3116.6
20.6125 | 150.2 | 150.3 | 108.9 | 791.6 | 784.6 | 339.6 | 434.8 | 12.9 | 0.17 | 24.9 | 2966.6 | 3078.9
20.6167 | 150.2 | 150.1 | 108.4 | 791.8 | 784.3 | 342 | 439.4 | 12.9 | 0.16 | 24.9 | 2970.4 | 2971.1
20.6208 | 150.4 | 150.2 | 108.4 | 792.3 | 784.7 | 344.7 | 439.8 | 12.9 | 0.15 | 24.9 | 2957.1 | 3122.5
20.625 | 150.1 | 150.2 | 108.3 | 792.2 | 784.6 | 344.9 | 442.9 | 12.8 | 0.13 | 24.9 | 2897.7 | 2912.3
20.6292 | 150.1 | 150.2 | 108 | 792.1 | 784.4 | 341.8 | 439.4 | 12.8 | 0.15 | 24.9 | 2956.7 | 2894.2
20.6333 | 150.1 | 150.5 | 108.1 | 792.2 | 784.4 | 345.1 | 442.6 | 12.8 | 0.17 | 24.9 | 2961.2 | 2902.1
20.6375 | 149.9 | 150.1 | 107.9 | 791.8 | 784.6 | 345.8 | 443.8 | 12.9 | 0.17 | 24.9 | 2844.9 | 2886.1
20.6417 | 149.3 | 150 | 107.9 | 792 | 784.4 | 343.9 | 441.8 | 12.8 | 0.16 | 24.9 | 2962.4 | 3044.3
20.6458 | 149.9 | 150.2 | 107.8 | 792.4 | 784.3 | 345.8 | 444.8 | 12.7 | 0.16 | 24.8 | 2967.7 | 2947.7
20.65 | 150 | 150.1 | 107.8 | 792.1 | 784.1 | 344.9 | 443.3 | 12.9 | 0.17 | 24.8 | 2952.9 | 3214.1
20.6542 | 150 | 149.8 | 107.9 | 792.1 | 783.5 | 343.6 | 441.1 | 12.9 | 0.15 | 24.8 | 2846.3 | 3078.8
20.6583 | 150 | 150.3 | 107.8 | 792.4 | 784 | 343.8 | 442.9 | 12.8 | 0.14 | 24.9 | 2981.9 | 2910.4
20.6625 | 149.9 | 150.1 | 107.7 | 792.5 | 783.6 | 347 | 445.6 | 12.8 | 0.18 | 24.9 | 2930.2 | 3050.1
20.6667 | 150.1 | 149.9 | 107.7 | 792.3 | 783.5 | 346.4 | 447.6 | 12.7 | 0.17 | 24.9 | 2916 | 2950.4
20.6708 | 150.3 | 150.1 | 107.5 | 792.4 | 783.6 | 346 | 444.4 | 12.9 | 0.16 | 25 | 2934 | 2897.2
20.675 | 150.1 | 150.4 | 107.7 | 792.6 | 783.5 | 343.7 | 441.5 | 12.9 | 0.18 | 24.9 | 3014.9 | 3062.1
20.6792 | 150.5 | 150.3 | 107.8 | 792.3 | 783.8 | 345.6 | 445 | 12.8 | 0.18 | 24.9 | 2986.3 | 3142
20.6833 | 150.3 | 150.1 | 107.5 | 792.8 | 783.4 | 344.6 | 442.6 | 12.8 | 0.15 | 24.9 | 2985.1 | 2945
20.6875 | 150.3 | 150.2 | 107.6 | 793.1 | 783.7 | 342.8 | 439 | 12.8 | 0.18 | 24.9 | 2984.3 | 3022.6
20.6917 | 150.3 | 150.1 | 107.6 | 792.4 | 783.4 | 345.4 | 443.7 | 12.8 | 0.18 | 24.9 | 3045.5 | 3065
20.6958 | 150 | 150 | 107.5 | 793 | 783.1 | 345.9 | 445.3 | 12.8 | 0.17 | 25 | 2972.5 | 2930.9
20.7 | 150.1 | 150.1 | 107.6 | 792.9 | 783 | 343.3 | 440.3 | 12.8 | 0.2 | 24.9 | 3094.6 | 2880.5
20.7042 | 149.9 | 150.1 | 107.7 | 793.1 | 783 | 344.5 | 442.1 | 12.9 | 0.18 | 24.9 | 3026.5 | 3011
20.7083 | 150 | 150.2 | 107.8 | 793.4 | 783.2 | 345 | 441.9 | 13 | 0.18 | 24.9 | 3032.4 | 2911.9
20.7125 | 149.7 | 149.8 | 107.5 | 793 | 783.3 | 343.5 | 441.7 | 13 | 0.16 | 24.9 | 2978.7 | 3062.5
20.7167 | 150.2 | 150.2 | 107.9 | 793.1 | 782.8 | 342.3 | 436 | 12.9 | 0.15 | 24.9 | 2957.2 | 3049.9
20.7208 | 150 | 150 | 107.9 | 793.1 | 782.8 | 344.2 | 440.6 | 13 | 0.18 | 24.9 | 3036 | 3042.5
20.725 | 149.9 | 150.3 | 108.1 | 793.3 | 783 | 344.4 | 441.4 | 13 | 0.19 | 24.9 | 3075.4 | 3017.3
20.7292 | 149.9 | 150 | 108.5 | 793.5 | 782.8 | 345 | 443.8 | 13 | 0.17 | 24.9 | 2848.2 | 2974
20.7333 | 150.2 | 150.4 | 108.7 | 793.6 | 783 | 342.5 | 439.4 | 12.9 | 0.17 | 24.9 | 2895.7 | 2946.2
20.7375 | 149.8 | 150.2 | 108.8 | 793.8 | 782.9 | 345.5 | 443.5 | 13 | 0.18 | 24.9 | 2981.1 | 3104.2
20.7417 | 149.4 | 150.2 | 108.5 | 793.8 | 782.8 | 345.7 | 444.1 | 13 | 0.17 | 24.9 | 2929.2 | 2964.8
20.7458 | 149.5 | 150.2 | 108.2 | 794.1 | 782.5 | 342.7 | 438.4 | 13 | 0.18 | 24.9 | 2876.4 | 3048.6
20.75 | 149.6 | 150.4 | 108.5 | 794.3 | 782.7 | 345 | 442.9 | 12.9 | 0.17 | 24.9 | 2946.6 | 3047.3
20.7542 | 150.1 | 150.4 | 108.5 | 794.4 | 783 | 341.9 | 437.3 | 13 | 0.17 | 24.9 | 2906.7 | 3094.7
20.7583 | 151 | 150.6 | 108.4 | 794.2 | 782.9 | 340.6 | 437.8 | 12.9 | 0.14 | 24.9 | 2938.2 | 2947.1
20.7625 | 151.1 | 150.8 | 108.4 | 794.1 | 782.9 | 341.2 | 437.8 | 12.9 | 0.15 | 24.9 | 2899.3 | 2854.4
20.7667 | 150 | 150.6 | 108.3 | 794.1 | 782.6 | 342.3 | 439.3 | 12.8 | 0.17 | 24.9 | 2920.7 | 3091.7
20.7708 | 149.8 | 150.8 | 108.3 | 794.4 | 783.1 | 341.4 | 435.4 | 12.9 | 0.19 | 24.9 | 2919.6 | 3140.5
20.775 | 150.1 | 150.5 | 108.2 | 794.5 | 782.7 | 341.5 | 441.2 | 13 | 0.17 | 24.9 | 2919 | 2873.2
20.7792 | 150.1 | 150.7 | 108.2 | 794.1 | 782.7 | 342.1 | 439.8 | 12.9 | 0.19 | 24.9 | 2972.8 | 2996.7
20.7833 | 150.2 | 150.6 | 108.4 | 794.7 | 782.8 | 339.6 | 436.2 | 13 | 0.17 | 24.9 | 3048.6 | 3182
20.7875 | 150.1 | 150.8 | 108 | 795 | 782.2 | 339.5 | 434.5 | 12.9 | 0.15 | 24.9 | 2977.3 | 2902.8
20.7917 | 149.8 | 151 | 108.1 | 794.9 | 782.6 | 340.9 | 439.3 | 13 | 0.17 | 24.9 | 2944 | 3021.9
20.7958 | 149.8 | 150.7 | 108.1 | 794.7 | 782.4 | 343.6 | 440.5 | 13 | 0.16 | 24.9 | 3067.8 | 2998.1
20.8 | 149.9 | 150.7 | 108.1 | 794.8 | 782.3 | 344 | 442.8 | 12.8 | 0.15 | 24.9 | 2951.6 | 3150.9
20.8042 | 149.8 | 150.8 | 107.8 | 794.9 | 782.2 | 341.7 | 436.9 | 12.9 | 0.17 | 24.9 | 3020.3 | 3125.8
20.8083 | 149.8 | 150.4 | 107.7 | 794.8 | 781.9 | 343.5 | 442.5 | 12.9 | 0.19 | 24.9 | 2907.3 | 2903.3
20.8125 | 150 | 150.4 | 107.2 | 794.9 | 781.9 | 343.5 | 440.5 | 13 | 0.17 | 24.9 | 2959.4 | 3052.6
20.8167 | 149.9 | 150.3 | 107.1 | 794.2 | 781.7 | 340.6 | 437.1 | 13 | 0.16 | 24.9 | 2977.5 | 3032
20.8208 | 149.6 | 150.1 | 106.6 | 794.7 | 782 | 340.2 | 434.2 | 13.2 | 0.16 | 24.9 | 2931.7 | 3033.6
20.825 | 149.7 | 150.2 | 106.9 | 794.4 | 781.7 | 345.1 | 445 | 13.1 | 0.16 | 24.9 | 2937.2 | 3109.1
20.8292 | 150.4 | 150.1 | 106.8 | 794.5 | 781.6 | 344.2 | 442.6 | 13.1 | 0.13 | 24.9 | 2906.4 | 2950.2
20.8333 | 150.4 | 150.2 | 107.4 | 794.4 | 781.6 | 346 | 445 | 13.1 | 0.13 | 24.9 | 2964.4 | 3041.1
20.8375 | 147.4 | 149.9 | 108.2 | 792 | 784.5 | 360.5 | 452.2 | 12.8 | 0.11 | 25 | 3008.5 | 3064
20.8417 | 148.2 | 148.2 | 108.5 | 792 | 784.6 | 359.1 | 452.7 | 12.8 | 0.11 | 25 | 3003.6 | 2874.1
20.8458 | 148.8 | 147.9 | 108.6 | 792.2 | 784.3 | 357.1 | 450 | 12.8 | 0.11 | 24.9 | 2885.6 | 3182
20.85 | 149.4 | 148.2 | 109 | 792.2 | 783.9 | 353.2 | 443.1 | 12.9 | 0.1 | 24.9 | 2969 | 2989.2
20.8542 | 149.9 | 148.3 | 108.5 | 792.1 | 783.6 | 350.9 | 443.5 | 12.9 | 0.1 | 24.9 | 3063.7 | 3119.6
20.8583 | 150.4 | 148.6 | 108.9 | 792.4 | 783.9 | 350.1 | 442.5 | 12.9 | 0.11 | 24.9 | 2879.6 | 3050.3
20.8625 | 150.8 | 149.5 | 108.9 | 792.9 | 783.8 | 347.8 | 436.8 | 12.9 | 0.12 | 24.9 | 3046.4 | 3010.3
20.8667 | 151.4 | 149.9 | 108.7 | 792.7 | 784 | 346.9 | 438.1 | 13 | 0.11 | 24.9 | 2904.5 | 3074.4
20.8708 | 151.8 | 150.4 | 108.7 | 792.7 | 784 | 342.6 | 434.3 | 13 | 0.12 | 24.9 | 2788.3 | 2908.6
20.875 | 152.2 | 150.5 | 108.6 | 793.2 | 783.8 | 339.7 | 427.3 | 13 | 0.12 | 24.9 | 2983.6 | 2927.5
20.8792 | 148.7 | 150.5 | 108.1 | 793.3 | 783.7 | 341.9 | 430.4 | 13 | 0.1 | 24.9 | 2926.9 | 3030
20.8833 | 150.2 | 150.4 | 107.8 | 793.2 | 783.6 | 344.1 | 432.8 | 13.1 | 0.13 | 24.9 | 2988.8 | 3035.6
20.8875 | 151 | 150.4 | 107.5 | 793 | 783.1 | 342.3 | 431.7 | 13 | 0.14 | 24.9 | 2896 | 2978.5
20.8917 | 149.1 | 150.4 | 107.5 | 792.5 | 783 | 347.3 | 438.1 | 13 | 0.13 | 24.9 | 2924 | 2939.6
20.8958 | 149.6 | 150 | 107 | 792.4 | 782.7 | 344.8 | 434.7 | 13.1 | 0.12 | 24.9 | 3041.9 | 3096.9
20.9 | 150.3 | 150.6 | 107.2 | 792.6 | 782.7 | 344.3 | 435 | 13.1 | 0.13 | 24.9 | 2976 | 3066
20.9042 | 151 | 150.4 | 107.7 | 792.7 | 782.7 | 342.5 | 433.6 | 13.1 | 0.12 | 24.9 | 2892.5 | 2896.4
20.9083 | 149.8 | 150.4 | 107.6 | 793.1 | 782.7 | 345.2 | 435.6 | 13.1 | 0.12 | 24.8 | 2985.9 | 3024.3
20.9125 | 149.3 | 149.9 | 107.5 | 793.1 | 782.4 | 345.6 | 436 | 13 | 0.14 | 24.9 | 2989.4 | 3113.1
20.9167 | 150.3 | 150.1 | 107.6 | 793.5 | 782.3 | 346 | 436.7 | 13.2 | 0.13 | 24.8 | 2851.9 | 2908.2
20.9208 | 150.3 | 150.4 | 107.3 | 793.2 | 782.3 | 343.4 | 433.3 | 13 | 0.13 | 24.8 | 2926 | 3047.7
20.925 | 150.3 | 150.5 | 107.3 | 793.2 | 782 | 344.3 | 433.5 | 13 | 0.14 | 24.8 | 2878.5 | 2998.1
20.9292 | 150.4 | 149.7 | 107.3 | 793.1 | 782.2 | 345.3 | 435.9 | 13.1 | 0.12 | 24.8 | 3020.3 | 2995.3
20.9333 | 150 | 150.3 | 107.2 | 793.6 | 782.2 | 344.6 | 434.8 | 13.1 | 0.14 | 24.8 | 3005.3 | 2955.6
20.9375 | 150 | 150.5 | 107.2 | 793.5 | 782.1 | 345.3 | 435.8 | 13.1 | 0.13 | 24.8 | 2912.9 | 2931.9
20.9417 | 149.9 | 150.3 | 107.4 | 793.7 | 782 | 343.6 | 432.4 | 13.1 | 0.14 | 24.8 | 2990.1 | 3085.3
20.9458 | 149.9 | 150.4 | 106.8 | 793.6 | 781.8 | 343.6 | 433.9 | 13 | 0.15 | 24.8 | 2975.3 | 2975.3
20.95 | 150 | 150.2 | 107.5 | 793.4 | 781.6 | 345.6 | 436.3 | 13.1 | 0.16 | 24.9 | 2961.6 | 3048.1
20.9542 | 150.5 | 150.5 | 107.8 | 793.1 | 781.4 | 345.8 | 436.7 | 13.1 | 0.16 | 24.9 | 2911.3 | 2849.1
20.9583 | 150.4 | 150.5 | 108.1 | 792.9 | 781.5 | 343 | 432.4 | 13.2 | 0.15 | 24.9 | 2935.3 | 3201.7
20.9625 | 150 | 150.8 | 108.6 | 793.1 | 781 | 344.3 | 434.3 | 13.3 | 0.16 | 24.9 | 2944.9 | 2992.9
20.9667 | 150 | 150.8 | 108.9 | 793.1 | 781.2 | 342.4 | 431.6 | 13.2 | 0.17 | 24.9 | 3008.3 | 3058.4
20.9708 | 150.6 | 151 | 108.7 | 793 | 781 | 342.7 | 433 | 13.2 | 0.16 | 24.8 | 2939.6 | 2959.4
20.975 | 150 | 150.4 | 109.1 | 793.5 | 781.1 | 342.1 | 429.8 | 13.3 | 0.17 | 24.8 | 3026.1 | 3071.8
20.9792 | 150 | 150.8 | 108.4 | 793.5 | 781.2 | 342.2 | 430.5 | 13.2 | 0.17 | 24.8 | 2944.2 | 3080.4
20.9833 | 149.9 | 150.9 | 108.7 | 793.5 | 781 | 344.1 | 435.1 | 13.1 | 0.16 | 24.8 | 2970.6 | 3048.3
20.9875 | 150.3 | 150.5 | 108.8 | 793.6 | 781 | 341.4 | 429.3 | 13.3 | 0.15 | 24.8 | 2973.4 | 2933.8
20.9917 | 150.2 | 151 | 109 | 793.8 | 780.8 | 339.8 | 430.5 | 13.2 | 0.14 | 24.8 | 2988.7 | 3098.3
20.9958 | 149.5 | 150.5 | 108.9 | 793.6 | 781 | 343.9 | 434.2 | 13.3 | 0.16 | 24.8 | 3019.8 | 3095.1
21 | 150.2 | 151.1 | 108.8 | 793.5 | 781 | 340.8 | 428.7 | 13.2 | 0.16 | 24.8 | 2892.3 | 2975
21.0042 | 150.5 | 151 | 108.7 | 793.6 | 781 | 341.8 | 430.9 | 13.2 | 0.18 | 24.8 | 3039.9 | 2968.7
21.0083 | 149.8 | 150.8 | 108.6 | 793.4 | 780.7 | 341.3 | 433 | 13.2 | 0.17 | 24.8 | 3014.1 | 3079.2
21.0125 | 149.9 | 150.9 | 108.6 | 793.5 | 780.7 | 339.8 | 428.8 | 13.1 | 0.16 | 24.8 | 2883.3 | 3063.2
21.0167 | 150.3 | 150.9 | 108.3 | 793.6 | 780.6 | 343.6 | 433.6 | 13.2 | 0.14 | 24.8 | 2853.9 | 2928.9
21.0208 | 149.6 | 150.9 | 108.1 | 794.1 | 780.3 | 342.1 | 431 | 13.2 | 0.17 | 24.8 | 2896.7 | 2990.4
21.025 | 149.6 | 150.6 | 107.7 | 793.7 | 780.3 | 344.8 | 435.7 | 13.1 | 0.17 | 24.8 | 2970.3 | 3134.8
21.0292 | 149.8 | 150.6 | 107.6 | 794.5 | 780.3 | 343.9 | 432.9 | 13.2 | 0.19 | 24.8 | 3039.3 | 3039.6
21.0333 | 149.4 | 150.5 | 107.3 | 793.9 | 780.5 | 342.5 | 432.2 | 13.1 | 0.18 | 24.8 | 2873.1 | 2888.8
21.0375 | 150.3 | 150.3 | 107 | 793.6 | 780.6 | 343.7 | 432.1 | 13.2 | 0.17 | 24.8 | 2867.6 | 2972
21.0417 | 150.9 | 150.1 | 106.9 | 794 | 780.9 | 342.3 | 431.5 | 13.3 | 0.14 | 24.8 | 3019 | 3109.5
21.0458 | 150.6 | 150.2 | 106.6 | 794.1 | 780.5 | 344.7 | 435.1 | 13.1 | 0.15 | 24.9 | 2950.8 | 3045.3
21.05 | 149.6 | 150.3 | 106.9 | 794 | 780.4 | 344.4 | 432.7 | 13.3 | 0.14 | 24.9 | 2937.2 | 3048
21.0542 | 149.1 | 150.1 | 106.6 | 794.2 | 780.3 | 346.4 | 437.1 | 13.2 | 0.16 | 24.9 | 3079.5 | 3017.8
21.0583 | 149.1 | 150.1 | 106.4 | 794.1 | 780.1 | 345.1 | 436.3 | 13.2 | 0.14 | 24.9 | 3122.2 | 3100
21.0625 | 150 | 150.1 | 106.8 | 794.1 | 780.2 | 345.8 | 436.2 | 13.4 | 0.16 | 24.9 | 3095.6 | 2925.8
21.0667 | 150.9 | 150.2 | 107.3 | 794.4 | 780.6 | 346.8 | 437.9 | 13.2 | 0.16 | 24.9 | 3001.3 | 2974.2
21.0708 | 150.8 | 150.2 | 107.8 | 794.4 | 780.6 | 342.9 | 432.9 | 13.2 | 0.15 | 24.9 | 2913.7 | 3086.1
21.075 | 149.4 | 150.2 | 108.1 | 794.7 | 780.8 | 344.1 | 433.1 | 13.3 | 0.15 | 24.8 | 2965.6 | 3129
21.0792 | 149.8 | 150.3 | 108.1 | 794.5 | 780.1 | 345.2 | 436.4 | 13.2 | 0.15 | 24.9 | 3054.8 | 3051
21.0833 | 149.6 | 150.4 | 108.9 | 794.3 | 780.3 | 340.6 | 429.7 | 13.2 | 0.16 | 24.9 | 2911.4 | 3047.9
21.0875 | 149.9 | 150.4 | 108.7 | 794.4 | 780.7 | 345.7 | 436.3 | 13.2 | 0.17 | 24.8 | 2849.1 | 2915.5
21.0917 | 150.1 | 150.5 | 108.5 | 794.7 | 780.5 | 342.7 | 431 | 13.2 | 0.14 | 24.8 | 2996.2 | 2914.7
21.0958 | 150.9 | 150.7 | 108.7 | 794.7 | 780.8 | 342.1 | 430.7 | 13.3 | 0.15 | 24.8 | 2935 | 3070.6
21.1 | 150.9 | 150.8 | 108.5 | 795.1 | 780.7 | 339.7 | 427.7 | 13.1 | 0.13 | 24.8 | 2857.4 | 2978.6
21.1042 | 149.9 | 150 | 108.3 | 795.1 | 781.2 | 340.5 | 430.7 | 13.2 | 0.15 | 24.8 | 2926.5 | 3072.1
21.1083 | 150 | 150.7 | 108.3 | 795.4 | 780.8 | 343.8 | 433.7 | 13.2 | 0.14 | 24.8 | 3059.2 | 2956.2
21.1125 | 150.2 | 150.7 | 108.3 | 795.5 | 781.1 | 341.9 | 431.1 | 13.2 | 0.17 | 24.8 | 3008.4 | 2971.8
21.1167 | 150.1 | 150.7 | 107.7 | 795.1 | 781.3 | 342.2 | 433.2 | 13.2 | 0.15 | 24.8 | 2988.1 | 3096.1
21.1208 | 149.9 | 150.7 | 107.6 | 795.4 | 780.9 | 341.8 | 430 | 13.1 | 0.18 | 24.8 | 3047.5 | 2947.7
21.125 | 149.4 | 150.7 | 107.7 | 795.2 | 780.8 | 341.1 | 430.3 | 13.1 | 0.14 | 24.8 | 2983.5 | 3079.8
21.1292 | 149.8 | 150.7 | 107.4 | 795.1 | 780.5 | 344.6 | 435.5 | 13.2 | 0.16 | 24.9 | 3083.2 | 3189.4
21.1333 | 149.6 | 150.5 | 107.6 | 794.8 | 780.5 | 344.6 | 433.9 | 13.2 | 0.14 | 24.9 | 2984 | 3077.9
21.1375 | 149.6 | 150.4 | 107.8 | 794.8 | 780.6 | 341.2 | 431.2 | 13.3 | 0.14 | 24.9 | 2902.7 | 3051
21.1417 | 149.6 | 150.4 | 107.5 | 795 | 780.4 | 343 | 434.4 | 13.1 | 0.16 | 24.9 | 3058.4 | 3105.2
21.1458 | 149.6 | 150.4 | 107.2 | 794.9 | 780.3 | 342.1 | 432.3 | 13.2 | 0.14 | 24.9 | 2993.4 | 3223.8
21.15 | 149.9 | 150.1 | 107 | 795.1 | 780.4 | 343.3 | 432.3 | 13.3 | 0.18 | 24.8 | 3116.6 | 3070.9
21.1542 | 150.4 | 150.4 | 106.8 | 794.7 | 780.5 | 343 | 433.6 | 13.2 | 0.16 | 24.9 | 3069.3 | 2988.5
21.1583 | 150.1 | 150.4 | 106.9 | 794.9 | 780.4 | 343.1 | 433.1 | 13.1 | 0.16 | 24.9 | 2997.5 | 3094.9
21.1625 | 149.9 | 150.3 | 107.5 | 794.7 | 780.2 | 343.2 | 431.5 | 13.2 | 0.15 | 24.9 | 3009.7 | 3122.2
21.1667 | 149.6 | 150.3 | 107.4 | 794.6 | 780.4 | 343.2 | 431.9 | 13.2 | 0.16 | 24.9 | 3104.5 | 3196.7
21.1708 | 150 | 149.8 | 107.4 | 794.6 | 780.5 | 344.4 | 433.5 | 13.2 | 0.16 | 24.9 | 2939.5 | 3171.4
21.175 | 150.3 | 150 | 107.6 | 795.3 | 781 | 345.4 | 436.2 | 13.2 | 0.16 | 24.9 | 2862.9 | 3029
21.1792 | 150.1 | 150.5 | 107.7 | 795.4 | 780.7 | 343.7 | 433.9 | 13.2 | 0.16 | 24.9 | 2879.6 | 3088.8
21.1833 | 149.9 | 150.1 | 108 | 795.3 | 780.6 | 343.2 | 432.5 | 13.2 | 0.12 | 24.9 | 2931.2 | 3144.4
21.1875 | 150.3 | 150 | 108.3 | 795.4 | 780.6 | 342.6 | 431.1 | 13.1 | 0.15 | 24.9 | 2988.7 | 3050.9
21.1917 | 150.1 | 150.1 | 108.5 | 795.5 | 780.3 | 343.6 | 434.4 | 13.3 | 0.15 | 24.9 | 2962 | 3059.2
21.1958 | 150.5 | 150.1 | 108.2 | 795 | 780.4 | 344.1 | 432.6 | 13.3 | 0.16 | 24.9 | 3012.6 | 2996.7
21.2 | 150.5 | 150.5 | 108.4 | 795.7 | 780.5 | 343.9 | 432.2 | 13.2 | 0.15 | 24.8 | 2974.4 | 3093.3
21.2042 | 150.1 | 150.4 | 108.4 | 795.6 | 780.7 | 342.6 | 431.5 | 13.1 | 0.14 | 24.8 | 3001.3 | 3016.9
21.2083 | 150 | 150.3 | 108.6 | 795.9 | 780.9 | 339.8 | 429.3 | 13.1 | 0.13 | 24.8 | 2934.9 | 3071.4
21.2125 | 150.2 | 150.5 | 107.9 | 796.3 | 781.2 | 340.4 | 429.6 | 13.2 | 0.13 | 24.8 | 2863.5 | 3081.7
21.2167 | 150 | 150.6 | 107.8 | 796 | 781 | 343.2 | 432.7 | 13.2 | 0.17 | 24.8 | 2850.7 | 2961.4
21.2208 | 150.2 | 150.6 | 107.3 | 796.1 | 780.9 | 340.1 | 428.7 | 13.1 | 0.16 | 24.8 | 2898.7 | 3105.5
21.225 | 150.1 | 150.7 | 107.3 | 796.1 | 780.7 | 342.2 | 433.6 | 13.2 | 0.16 | 24.8 | 2972.8 | 3082.7
21.2292 | 150 | 150.7 | 107.5 | 796.1 | 780.9 | 341.3 | 430.5 | 13.2 | 0.14 | 24.8 | 2961.3 | 3071.1
21.2333 | 150.1 | 150.4 | 107.5 | 796.1 | 781 | 339.7 | 428.8 | 13.2 | 0.17 | 24.8 | 2916.4 | 2973.9
21.2375 | 150.1 | 150.4 | 108.1 | 795.7 | 780.7 | 343.1 | 432.5 | 13.2 | 0.17 | 24.8 | 2988.5 | 2952
21.2417 | 150 | 150.5 | 107.7 | 795.9 | 780.5 | 341.3 | 431.8 | 13.1 | 0.16 | 24.8 | 2930.8 | 3157.9
21.2458 | 149.4 | 150 | 107.3 | 795.7 | 780.6 | 343.9 | 433.8 | 13.3 | 0.12 | 24.8 | 2970.3 | 3124.2
21.25 | 149.9 | 150.2 | 107.7 | 795.9 | 780.6 | 345.4 | 436.6 | 13.2 | 0.13 | 24.8 | 2946.5 | 3125.4
21.2542 | 149.9 | 150.5 | 108.3 | 796 | 780.9 | 343.9 | 435.5 | 13.3 | 0.15 | 24.8 | 2923 | 2939.4
21.2583 | 149.4 | 150.4 | 108.4 | 795.8 | 780.9 | 346.8 | 436.9 | 13.2 | 0.15 | 24.8 | 2957.6 | 3032.8
21.2625 | 149.6 | 149.6 | 108.7 | 795.7 | 780.7 | 345.6 | 434.7 | 13.2 | 0.14 | 24.8 | 3035.7 | 3190
21.2667 | 149.9 | 150.2 | 108.9 | 796.1 | 780.6 | 343.7 | 432.5 | 13.2 | 0.18 | 24.8 | 2963.8 | 3051.2
21.2708 | 150.1 | 150.4 | 108.2 | 795.9 | 780.7 | 342.6 | 431.1 | 13.2 | 0.17 | 24.8 | 2928.4 | 2916.8
21.275 | 150.4 | 150.4 | 108.1 | 795.7 | 780.8 | 342.8 | 432.1 | 13.2 | 0.13 | 24.8 | 3026.9 | 3077.6
21.2792 | 150.1 | 150.3 | 107.8 | 795.8 | 781.2 | 342.9 | 430.9 | 13.2 | 0.15 | 24.8 | 2995 | 2844.1
21.2833 | 150.2 | 150.4 | 107.8 | 795.9 | 780.8 | 343.3 | 432.2 | 13.1 | 0.17 | 24.9 | 2997 | 2926.9
21.2875 | 150 | 150.4 | 108.1 | 796.1 | 780.6 | 342.9 | 430.7 | 13.3 | 0.16 | 24.9 | 2949.4 | 2985.1
21.2917 | 150.2 | 150.4 | 108.3 | 796.2 | 780.4 | 343.4 | 433.8 | 13.2 | 0.17 | 24.9 | 2938.3 | 3036
21.2958 | 150.4 | 150.7 | 108.6 | 796 | 780.6 | 342 | 429.6 | 13.2 | 0.14 | 24.8 | 2861.9 | 3007.8
21.3 | 150.2 | 150.4 | 108.5 | 796.1 | 781.1 | 343.1 | 432.9 | 13.2 | 0.17 | 24.9 | 2945.2 | 3053.8
21.3042 | 149.9 | 150.3 | 108.6 | 796.6 | 781.1 | 345.5 | 435.3 | 13.2 | 0.13 | 24.8 | 3039.1 | 3073.4
21.3083 | 150 | 150.4 | 108.1 | 795.9 | 781 | 341.9 | 431.7 | 13.1 | 0.15 | 24.8 | 2854.7 | 3012.4
21.3125 | 149.8 | 150.4 | 107.8 | 796.1 | 780.9 | 341.6 | 430.1 | 13.1 | 0.16 | 24.8 | 2859.1 | 2982.7
21.3167 | 149.8 | 150.4 | 107.8 | 796.3 | 781 | 342.1 | 430.1 | 13.2 | 0.15 | 24.8 | 2952.8 | 3027.1
21.3208 | 149.7 | 150.3 | 107.8 | 796.7 | 780.6 | 342.3 | 431.2 | 13.2 | 0.13 | 24.8 | 3023.9 | 3194
21.325 | 149.7 | 150.3 | 108.2 | 797.1 | 780.8 | 344.7 | 433.2 | 13 | 0.16 | 24.8 | 2980.6 | 3138.6
21.3292 | 149.9 | 150.4 | 108.7 | 796.9 | 780.7 | 343.2 | 431.9 | 13.2 | 0.16 | 24.8 | 2937.8 | 3134
21.3333 | 150.3 | 150.2 | 108.5 | 796.8 | 780.7 | 343.6 | 433.3 | 13.2 | 0.18 | 24.8 | 2898.7 | 3048.1
21.3375 | 150 | 150.1 | 108.7 | 796.7 | 780.8 | 341.1 | 429.5 | 13.2 | 0.18 | 24.8 | 2926.6 | 2987.1
21.3417 | 150.2 | 150.3 | 108.7 | 796.4 | 780.8 | 341.4 | 428.9 | 13.2 | 0.16 | 24.9 | 2942.1 | 3003
21.3458 | 150 | 150.6 | 108.1 | 796.4 | 780.6 | 342.4 | 431.2 | 13.2 | 0.17 | 24.9 | 2919.2 | 3024.3
21.35 | 150.2 | 150.1 | 108 | 796.4 | 780.6 | 343.8 | 434.9 | 13.2 | 0.16 | 24.9 | 2953.9 | 2969.4
21.3542 | 150.1 | 150.3 | 107.9 | 796.5 | 780.8 | 343.3 | 431.9 | 13.1 | 0.15 | 24.9 | 2994.2 | 3070.1
21.3583 | 150.2 | 150.3 | 107.9 | 796.3 | 780.6 | 343 | 432.6 | 13.2 | 0.16 | 24.9 | 2908.1 | 3051.3
21.3625 | 150.2 | 150.4 | 108.3 | 796.4 | 780.7 | 340.1 | 428.4 | 13.2 | 0.14 | 24.9 | 2944.9 | 2954
21.3667 | 150.3 | 150.4 | 108.5 | 795.9 | 780.8 | 343.2 | 432.9 | 13.1 | 0.14 | 24.8 | 2964.7 | 3036.4
21.3708 | 150.2 | 150.4 | 108.7 | 795.9 | 781.2 | 342.7 | 430.3 | 13.2 | 0.14 | 24.8 | 3043.2 | 3083.2
21.375 | 150.1 | 150.4 | 108.5 | 796.1 | 780.8 | 340.9 | 430.3 | 13.2 | 0.15 | 24.8 | 2959.1 | 2947
21.3792 | 150 | 150.6 | 108.5 | 796.5 | 780.8 | 343.3 | 433.3 | 13.1 | 0.17 | 24.8 | 2930.4 | 3058.4
21.3833 | 150.1 | 150.4 | 107.9 | 796.3 | 780.9 | 342.4 | 430.7 | 13.2 | 0.15 | 24.8 | 2951.2 | 3004.9
21.3875 | 150.2 | 150.5 | 107.9 | 796.2 | 780.6 | 342.2 | 431 | 13.2 | 0.15 | 24.8 | 2834.1 | 2989.1
21.3917 | 149.9 | 150.3 | 107.7 | 796.1 | 780.4 | 342.7 | 432.3 | 13.1 | 0.16 | 24.8 | 2943.6 | 2932
21.3958 | 150 | 150.2 | 107.9 | 796.3 | 781.1 | 342.8 | 431.3 | 13 | 0.18 | 24.9 | 2932.5 | 3088.4
21.4 | 149.9 | 149.9 | 108.2 | 796.3 | 780.8 | 342.6 | 431.8 | 13.2 | 0.17 | 24.9 | 2817.1 | 3031.4
21.4042 | 149.7 | 150.5 | 108.5 | 796 | 781.3 | 342 | 431.3 | 13.1 | 0.15 | 24.9 | 2942.3 | 3065.5
21.4083 | 150 | 150.2 | 109 | 796.2 | 781 | 341.9 | 429 | 13.3 | 0.14 | 24.9 | 2959.3 | 3014.7
21.4125 | 150.1 | 150.1 | 108.9 | 796.5 | 781.1 | 343.7 | 433.4 | 13.1 | 0.12 | 24.9 | 3063.8 | 3190.4
21.4167 | 150.6 | 150.5 | 108.5 | 796.5 | 780.5 | 343.3 | 431.7 | 13.2 | 0.18 | 24.9 | 3031.8 | 3141.4
21.4208 | 150 | 150.6 | 108.3 | 796.5 | 780.7 | 344.3 | 435.4 | 13.3 | 0.15 | 24.8 | 2957.4 | 3039.9
21.425 | 149.8 | 150.2 | 108.1 | 796.1 | 780.5 | 345.4 | 435.9 | 13.1 | 0.17 | 24.9 | 3049.1 | 2979.8
21.4292 | 149.9 | 150.3 | 107.8 | 796 | 780.4 | 345.4 | 435.4 | 13.1 | 0.17 | 24.9 | 2960.6 | 3042.2
21.4333 | 149.9 | 150.3 | 107.9 | 796.2 | 780.4 | 343.1 | 433.2 | 13.1 | 0.14 | 24.9 | 2927.8 | 3108.7
21.4375 | 150.1 | 150.3 | 108.2 | 795.9 | 780.4 | 343.2 | 431.7 | 13.2 | 0.14 | 24.9 | 3018.8 | 3027.8
21.4417 | 150 | 150.1 | 108.7 | 796.3 | 780.8 | 341.8 | 429.6 | 13.2 | 0.13 | 24.8 | 3047.6 | 3071.4
21.4458 | 150 | 150.3 | 108.6 | 796.1 | 780.8 | 341.8 | 432.2 | 13.2 | 0.13 | 24.8 | 2825.3 | 2978
21.45 | 150.1 | 150.3 | 108.7 | 796.7 | 780.7 | 341.9 | 430.7 | 13.2 | 0.15 | 24.8 | 2991.1 | 2983.6
21.4542 | 150.3 | 150.4 | 108.4 | 796.4 | 780.9 | 342.1 | 432.2 | 13.2 | 0.16 | 24.8 | 2903.1 | 3130.1
21.4583 | 150.2 | 150.5 | 107.8 | 796.5 | 780.8 | 341.8 | 431.2 | 13.4 | 0.13 | 24.8 | 3073.8 | 3064
21.4625 | 150.1 | 150.4 | 108.1 | 796.1 | 780.8 | 343.5 | 432.7 | 13.2 | 0.16 | 24.8 | 2931.1 | 3118
21.4667 | 150 | 150.2 | 107.8 | 796.1 | 780.6 | 342 | 433 | 13.2 | 0.15 | 24.8 | 2971.5 | 2930.7
21.4708 | 150.1 | 150.4 | 107.8 | 796.4 | 780.5 | 342.8 | 431.5 | 13.3 | 0.16 | 24.8 | 2942.7 | 3000.3
21.475 | 150 | 150.3 | 108.3 | 796.4 | 781.1 | 341.5 | 429.5 | 13.1 | 0.15 | 24.8 | 3118.1 | 2959.3
21.4792 | 149.8 | 150.4 | 108.5 | 795.9 | 780.8 | 342.4 | 432 | 13.2 | 0.13 | 24.8 | 2975 | 3114.5
21.4833 | 150.1 | 150.3 | 108.6 | 795.7 | 781.3 | 343 | 432.7 | 13.2 | 0.16 | 24.9 | 2936.2 | 3049.5
21.4875 | 150.1 | 150.4 | 108.9 | 796 | 780.7 | 343.3 | 434 | 13.3 | 0.15 | 24.8 | 2982.5 | 2986.7
21.4917 | 150 | 150.1 | 108.6 | 796.2 | 781 | 344.7 | 433.8 | 13.1 | 0.14 | 24.8 | 2940.4 | 2928.3
21.4958 | 150.2 | 150.3 | 107.6 | 796 | 780.3 | 342.9 | 431.7 | 13.1 | 0.14 | 24.8 | 2900.3 | 3013.1
21.5 | 150.1 | 150.3 | 107.8 | 795.7 | 780.9 | 341.6 | 430 | 13.1 | 0.16 | 24.8 | 2959.2 | 2896.6
21.5042 | 149.9 | 150.1 | 107.7 | 796.2 | 780.7 | 343 | 431.2 | 13.1 | 0.13 | 24.8 | 3004.9 | 3113.3
21.5083 | 150 | 150.2 | 107.9 | 796.3 | 780.6 | 342.1 | 431.9 | 13.3 | 0.14 | 24.9 | 2888.5 | 2965.4
21.5125 | 149.6 | 150.1 | 108.3 | 796.4 | 780.8 | 343.7 | 432.6 | 13.1 | 0.13 | 24.8 | 2881 | 2951.2
21.5167 | 149.7 | 150.2 | 108.6 | 796.2 | 780.5 | 343.9 | 433.7 | 13.1 | 0.13 | 24.8 | 2981.1 | 3061.6
21.5208 | 149.9 | 150.2 | 109 | 795.9 | 780.4 | 344.8 | 436.1 | 13.2 | 0.16 | 24.8 | 2900.3 | 2960.5
21.525 | 149.9 | 150.3 | 108.7 | 795.6 | 780.6 | 341 | 429.3 | 13.2 | 0.15 | 24.8 | 2896 | 3062.3
21.5292 | 149.8 | 150.3 | 108.4 | 796 | 780.8 | 341.5 | 428.9 | 13.3 | 0.17 | 24.8 | 3010.1 | 3120.6
21.5333 | 150.1 | 150.2 | 108.1 | 795.9 | 780.7 | 343.6 | 433.7 | 13.2 | 0.16 | 24.8 | 2926.7 | 3009.4
21.5375 | 149.9 | 150.3 | 107.9 | 796.7 | 780.8 | 340.1 | 426.5 | 13.2 | 0.16 | 24.8 | 2934.3 | 3037.8
21.5417 | 150 | 150.4 | 107.7 | 796.7 | 780.7 | 342.8 | 430.6 | 13.2 | 0.16 | 24.8 | 2997.6 | 3062.7
21.5458 | 149.9 | 150.3 | 108 | 796.6 | 780.4 | 344.3 | 432.9 | 13.1 | 0.17 | 24.8 | 3017 | 3028.3
21.55 | 149.8 | 150.1 | 108.4 | 796.6 | 780.7 | 342.6 | 431.2 | 13.2 | 0.14 | 24.9 | 2984.7 | 2971.9
21.5542 | 149.9 | 150.3 | 108.5 | 796.4 | 781 | 343.4 | 432.5 | 13.2 | 0.14 | 24.9 | 2878.8 | 3000.1
21.5583 | 150.1 | 150.4 | 108.5 | 796 | 780.5 | 344.7 | 435.3 | 13.2 | 0.16 | 24.9 | 2962.7 | 2966.9
21.5625 | 150 | 150.4 | 108.6 | 795.6 | 780.6 | 344.8 | 432.4 | 13.1 | 0.17 | 24.9 | 2919.1 | 2931.5
21.5667 | 150.2 | 150.1 | 108.3 | 795.9 | 781.1 | 342.9 | 432.6 | 13.2 | 0.13 | 24.9 | 2928.9 | 2967.9
21.5708 | 150 | 150.3 | 108 | 795.9 | 781 | 343 | 430.9 | 13.3 | 0.15 | 24.9 | 3007.1 | 3126.3
21.575 | 150 | 150.2 | 108 | 796.3 | 781.1 | 343.6 | 431.4 | 13.1 | 0.16 | 24.9 | 2941 | 2975.1
21.5792 | 150 | 150.4 | 107.8 | 796.3 | 781 | 342.7 | 432.7 | 13.1 | 0.14 | 24.9 | 2905.1 | 3024.9
21.5833 | 150 | 150.2 | 108.2 | 796.3 | 780.9 | 343.2 | 431.8 | 13.2 | 0.14 | 24.9 | 2992.5 | 2879
21.5875 | 149.9 | 150.2 | 108.3 | 796.4 | 780.6 | 344.1 | 432 | 13.2 | 0.13 | 24.9 | 2996.5 | 2958.6
21.5917 | 150.1 | 150.5 | 108.5 | 796.4 | 780.9 | 343.2 | 434.3 | 13.2 | 0.13 | 24.8 | 2942.4 | 3135
21.5958 | 150 | 150.6 | 108.8 | 796.5 | 780.5 | 341.8 | 431 | 13.1 | 0.14 | 24.8 | 3031.2 | 2975
21.6 | 150.1 | 150.4 | 108.5 | 796.4 | 780.9 | 342.6 | 431.8 | 13.2 | 0.16 | 24.8 | 2873.1 | 3085.9
21.6042 | 150.1 | 150.3 | 108.2 | 796.6 | 781 | 341.9 | 429.9 | 13.1 | 0.15 | 24.8 | 2963.5 | 2923.9
21.6083 | 150.1 | 150.2 | 108.2 | 796.2 | 781 | 344.7 | 435.7 | 13.2 | 0.17 | 24.8 | 2934.9 | 3048.2
21.6125 | 150 | 150.3 | 107.9 | 796.1 | 781.1 | 341.8 | 430.5 | 13.2 | 0.18 | 24.8 | 2904.4 | 2999.1
21.6167 | 150.1 | 150.2 | 107.9 | 796.4 | 780.9 | 339.6 | 430.7 | 13.2 | 0.16 | 24.8 | 2880.1 | 2940.3
21.6208 | 150 | 150.2 | 107.9 | 796.9 | 780.8 | 343.5 | 434.8 | 13.2 | 0.13 | 24.8 | 2989.5 | 3022.6
21.625 | 150 | 150.4 | 108.3 | 796.4 | 781 | 342.3 | 431.3 | 13.2 | 0.15 | 24.8 | 2926.5 | 3020.1
21.6292 | 150 | 150.4 | 108.5 | 796.5 | 781.2 | 345.3 | 434.5 | 13.2 | 0.16 | 24.8 | 2944.3 | 2960.6
21.6333 | 150.1 | 150.3 | 108.6 | 796.5 | 780.7 | 344.6 | 433.1 | 13.2 | 0.16 | 24.9 | 3056.8 | 2900.2
21.6375 | 149.8 | 150.8 | 108.5 | 796.7 | 780.8 | 341.7 | 431.5 | 13.1 | 0.15 | 24.9 | 2971.2 | 3019.4
21.6417 | 149.9 | 150.4 | 108.1 | 796.6 | 781 | 342.5 | 430.1 | 13.3 | 0.16 | 24.9 | 2963.5 | 3078.5
21.6458 | 150.1 | 150.1 | 108 | 797 | 780.9 | 341.3 | 430.5 | 13.2 | 0.15 | 24.9 | 2914.8 | 3097.9
21.65 | 149.8 | 150 | 107.8 | 796.9 | 780.7 | 344.5 | 434.5 | 13.2 | 0.16 | 24.9 | 2892.3 | 3108.6
21.6542 | 150 | 150.5 | 107.9 | 796.7 | 780.6 | 344.6 | 434.3 | 13.4 | 0.16 | 24.8 | 2877.6 | 2982.6
21.6583 | 149.9 | 150.4 | 107.9 | 795.9 | 780.4 | 342.2 | 432.8 | 13.4 | 0.14 | 24.8 | 2980.7 | 3062.4
21.6625 | 150 | 149.8 | 108.7 | 796.3 | 780.1 | 343.2 | 430.6 | 13.4 | 0.16 | 24.8 | 3045.1 | 3133.3
21.6667 | 149.9 | 150.1 | 108.6 | 796.2 | 780.2 | 344.3 | 433.8 | 13.3 | 0.14 | 24.8 | 3004.7 | 3093.8
21.6708 | 150 | 150.2 | 108.7 | 796.5 | 780.3 | 342.7 | 430.8 | 13.4 | 0.11 | 24.8 | 2887.8 | 3119.3
21.675 | 149.9 | 150.1 | 108.5 | 796.3 | 780.3 | 342.8 | 431.6 | 13.4 | 0.17 | 24.8 | 2953.9 | 2991.7
21.6792 | 149.9 | 150.2 | 107.7 | 796.6 | 780.1 | 343.1 | 431.9 | 13.4 | 0.15 | 24.8 | 2916.7 | 3051.8
21.6833 | 149.9 | 150.3 | 108.1 | 796.8 | 780.1 | 342.9 | 431.8 | 13.4 | 0.16 | 24.8 | 3042.1 | 3003.3
21.6875 | 150 | 150.4 | 107.7 | 796.3 | 780.1 | 342 | 430.8 | 13.4 | 0.14 | 24.8 | 3003.3 | 3052.8
21.6917 | 149.9 | 150.2 | 107.7 | 796.5 | 780.2 | 344.9 | 435.4 | 13.5 | 0.17 | 24.8 | 2981.3 | 3101.6
21.6958 | 150 | 150.2 | 108.1 | 796 | 779.9 | 342.2 | 431.7 | 13.3 | 0.15 | 24.8 | 2914.4 | 3054.7
21.7 | 149.9 | 150.2 | 108.3 | 796.2 | 779.9 | 344.4 | 433.6 | 13.5 | 0.16 | 24.8 | 2986.2 | 3066
21.7042 | 150 | 150.5 | 108.3 | 796.1 | 780.3 | 341.3 | 429.6 | 13.4 | 0.15 | 24.8 | 2974.1 | 2855
21.7083 | 150 | 150.1 | 108.5 | 796.1 | 780.3 | 343.4 | 432.5 | 13.4 | 0.15 | 24.8 | 2945.3 | 2915.8
21.7125 | 149.9 | 150.4 | 108.8 | 796.2 | 780.3 | 342.1 | 431 | 13.5 | 0.15 | 24.8 | 2918.6 | 2930.3
21.7167 | 150.1 | 150.2 | 108.5 | 796.2 | 780.4 | 342.4 | 431.9 | 13.3 | 0.14 | 24.8 | 2999.5 | 3014.4
21.7208 | 150.1 | 150.1 | 108.1 | 796.1 | 780.3 | 343.8 | 434.2 | 13.4 | 0.16 | 24.8 | 2999.1 | 3050.2
21.725 | 150.1 | 150.3 | 107.9 | 796 | 780.1 | 342.8 | 431.5 | 13.4 | 0.16 | 24.8 | 2973.1 | 3062.7
21.7292 | 150.1 | 150.4 | 107.9 | 795.7 | 779.9 | 344.1 | 434.2 | 13.4 | 0.15 | 24.8 | 2990.7 | 2993.2
21.7333 | 150 | 150.4 | 107.8 | 795.6 | 779.9 | 341.9 | 430.7 | 13.3 | 0.13 | 24.8 | 2956.1 | 3066.3
21.7375 | 150 | 150.2 | 108.3 | 795.5 | 780.1 | 343.3 | 434.2 | 13.4 | 0.15 | 24.8 | 2826.3 | 3081.7
21.7417 | 149.9 | 150.2 | 108.6 | 795.7 | 780.3 | 343.2 | 432.8 | 13.4 | 0.14 | 24.8 | 3046.4 | 3025.5
21.7458 | 149.7 | 150.4 | 108.7 | 796.2 | 780.4 | 343.8 | 435.4 | 13.3 | 0.14 | 24.8 | 2929.7 | 3108.2
21.75 | 150.1 | 150.1 | 108.5 | 796.8 | 780.3 | 343 | 432.1 | 13.4 | 0.15 | 24.8 | 2915 | 3076.2
21.7542 | 150.1 | 150.3 | 108.1 | 796.4 | 780.2 | 342.2 | 431.7 | 13.3 | 0.17 | 24.8 | 2975.4 | 2976.3
21.7583 | 150.2 | 150.3 | 108 | 796 | 779.9 | 341.6 | 430.2 | 13.3 | 0.14 | 24.8 | 2906.7 | 3047.6
21.7625 | 150.2 | 150.2 | 107.9 | 796.3 | 780 | 342.2 | 432.5 | 13.4 | 0.16 | 24.8 | 2966.9 | 3061.4
21.7667 | 150.1 | 150.3 | 107.6 | 796.2 | 780.3 | 341 | 431.2 | 13.3 | 0.15 | 24.8 | 2914.5 | 3063.6
21.7708 | 149.7 | 150.1 | 108.2 | 796.3 | 780.3 | 342.6 | 432.5 | 13.4 | 0.14 | 24.8 | 2983.9 | 3026.7
21.775 | 150 | 150.4 | 108.4 | 796 | 780.9 | 340.7 | 429.3 | 13.4 | 0.13 | 24.8 | 2957.2 | 3040
21.7792 | 150 | 150.3 | 108.6 | 796.4 | 780.5 | 342.5 | 430.9 | 13.3 | 0.18 | 24.8 | 3010.6 | 2976.5
21.7833 | 150.1 | 150.3 | 109 | 796.7 | 780.3 | 340.8 | 428.8 | 13.3 | 0.14 | 24.8 | 2871.2 | 2894.3
21.7875 | 150.1 | 150.6 | 108.5 | 796.2 | 780.4 | 342.5 | 431.6 | 13.3 | 0.16 | 24.8 | 2881.1 | 2982.1
21.7917 | 150 | 150.2 | 108.1 | 796.4 | 780.2 | 341.7 | 430.6 | 13.4 | 0.16 | 24.8 | 2934.2 | 2870.7
21.7958 | 149.9 | 150.2 | 108 | 796.1 | 780.3 | 344.9 | 434.9 | 13.4 | 0.13 | 24.8 | 2940.3 | 3025
21.8 | 150 | 150.3 | 107.7 | 795.8 | 780 | 342.8 | 432.6 | 13.3 | 0.15 | 24.8 | 3054.9 | 3012.3
21.8042 | 149.9 | 150.3 | 107.8 | 796 | 780.2 | 342.2 | 431.1 | 13.4 | 0.13 | 24.8 | 3003.4 | 3010.5
21.8083 | 149.8 | 150.3 | 108.2 | 796.3 | 780.2 | 343.6 | 432.9 | 13.3 | 0.16 | 24.8 | 2997 | 3056
21.8125 | 150.3 | 150 | 108.6 | 795.9 | 780.3 | 343.8 | 433.1 | 13.4 | 0.13 | 24.8 | 2905.4 | 2907.6
21.8167 | 150 | 150.5 | 108.7 | 795.8 | 780.1 | 343.3 | 432.6 | 13.3 | 0.17 | 24.8 | 2893.8 | 3061.5
21.8208 | 150 | 150.2 | 108.8 | 795.9 | 780.6 | 342.4 | 431.6 | 13.4 | 0.14 | 24.8 | 2960 | 2936.8
21.825 | 150 | 150.1 | 108.2 | 796.4 | 780.9 | 341.7 | 429.4 | 13.4 | 0.13 | 24.8 | 2995.6 | 3097.2
21.8292 | 150.1 | 150.4 | 108 | 796.7 | 780.6 | 341.9 | 431.8 | 13.4 | 0.11 | 24.8 | 2953.2 | 3013.6
21.8333 | 150.1 | 150.3 | 108 | 796.3 | 780.1 | 343.4 | 434.5 | 13.3 | 0.16 | 24.8 | 2924.2 | 3019.8
21.8375 | 150 | 150.2 | 107.7 | 795.9 | 780.1 | 343.4 | 433.8 | 13.3 | 0.15 | 24.8 | 2972.2 | 3055.5
21.8417 | 150.1 | 150.1 | 107.8 | 795.9 | 780.1 | 342.3 | 430.1 | 13.4 | 0.13 | 24.8 | 2928.6 | 3028.7
21.8458 | 150 | 150.3 | 108.2 | 795.7 | 780 | 343.1 | 431.5 | 13.4 | 0.16 | 24.8 | 2943.3 | 3216.6
21.85 | 149.7 | 150.2 | 108.5 | 796.4 | 780.3 | 341.9 | 430.4 | 13.4 | 0.14 | 24.8 | 3003.3 | 3120.6
21.8542 | 150.1 | 150.1 | 108.6 | 796.8 | 780.5 | 344.7 | 434.6 | 13.4 | 0.15 | 24.8 | 2934.4 | 3068
21.8583 | 150.1 | 150.4 | 108.8 | 796.8 | 780.4 | 344.1 | 433.6 | 13.5 | 0.16 | 24.8 | 3025.3 | 3133.5
21.8625 | 150 | 150.4 | 108.2 | 796.5 | 780.4 | 340.8 | 429.5 | 13.3 | 0.14 | 24.8 | 3015.9 | 3062.1
21.8667 | 150.1 | 150.4 | 108.5 | 796.4 | 780.6 | 339.7 | 425.8 | 13.4 | 0.17 | 24.8 | 2937.8 | 2962.2
21.8708 | 150.3 | 150.3 | 108 | 796.6 | 780.6 | 343.6 | 430.9 | 13.4 | 0.16 | 24.8 | 2946.5 | 3006.9
21.875 | 150.4 | 149.8 | 108.1 | 796.2 | 780.7 | 340.8 | 429.4 | 13.4 | 0.19 | 24.8 | 2955.9 | 3115.5
21.8792 | 150.1 | 150.2 | 107.9 | 795.8 | 780.5 | 341.2 | 429.9 | 13.4 | 0.13 | 24.8 | 2995.2 | 3123.2
21.8833 | 150.1 | 150.3 | 108 | 796.1 | 780.6 | 342.7 | 432.7 | 13.2 | 0.14 | 24.8 | 2922.5 | 3133.9
21.8875 | 150 | 150.3 | 108.6 | 796.6 | 780.7 | 344.2 | 433.3 | 13.4 | 0.13 | 24.8 | 2919.1 | 3010.7
21.8917 | 149.8 | 150.4 | 108.5 | 796.5 | 780.6 | 342.4 | 431.4 | 13.3 | 0.13 | 24.8 | 2939.1 | 2952.2
21.8958 | 150.1 | 150.1 | 108.8 | 796.3 | 780.7 | 340.5 | 429 | 13.3 | 0.18 | 24.8 | 2920.7 | 2993.9
21.9 | 149.8 | 150.2 | 108.4 | 796.3 | 780.5 | 340.8 | 428.4 | 13.4 | 0.13 | 24.8 | 2985.8 | 3144.9
21.9042 | 150 | 150.1 | 108.2 | 796 | 780.3 | 340.3 | 427.9 | 13.3 | 0.18 | 24.8 | 2898.7 | 3138
21.9083 | 150 | 150.3 | 107.8 | 796.3 | 780.6 | 342.7 | 430.1 | 13.4 | 0.13 | 24.8 | 2934.2 | 3093.2
21.9125 | 150.3 | 150.7 | 107.7 | 796.6 | 780.3 | 340.5 | 430.2 | 13.4 | 0.12 | 24.8 | 2976.1 | 3130.9
21.9167 | 149.9 | 150.1 | 107.8 | 796.8 | 781.1 | 343 | 431.9 | 13.3 | 0.16 | 24.8 | 2971.9 | 3101.3
21.9208 | 149.6 | 150.3 | 108.1 | 795.8 | 780.8 | 343.7 | 431.9 | 13.3 | 0.14 | 24.8 | 2934.5 | 3022.4
21.925 | 149.9 | 150.4 | 108.5 | 795.7 | 780.8 | 341.4 | 431 | 13.3 | 0.15 | 24.8 | 2938.5 | 3044.4
21.9292 | 150 | 150.1 | 108.8 | 796 | 780.6 | 342.8 | 432 | 13.4 | 0.15 | 24.8 | 2963.5 | 2969.1
21.9333 | 149.8 | 150.3 | 108.8 | 796 | 780.6 | 342.6 | 430.9 | 13.3 | 0.14 | 24.8 | 3056.5 | 3211.5
21.9375 | 150 | 150.3 | 108.3 | 796.1 | 780.6 | 341.3 | 429.8 | 13.4 | 0.14 | 24.8 | 3023.5 | 3050.8
21.9417 | 150 | 150.2 | 108 | 796.5 | 780.9 | 341.4 | 431.1 | 13.2 | 0.13 | 24.8 | 2976.3 | 3039.3
21.9458 | 150.2 | 150.4 | 107.9 | 796.5 | 781.2 | 342.9 | 431.2 | 13.3 | 0.13 | 24.8 | 2961.6 | 2995.6
21.95 | 150 | 150.5 | 107.9 | 796.7 | 781.3 | 342.2 | 431 | 13.3 | 0.13 | 24.8 | 2957.9 | 3003.3
21.9542 | 150 | 150.3 | 108.1 | 796.1 | 780.4 | 339.9 | 428.6 | 13.2 | 0.16 | 24.8 | 2893.3 | 2877
21.9583 | 150.1 | 150.4 | 108.3 | 796 | 780.5 | 342.6 | 430.5 | 13.4 | 0.14 | 24.8 | 2992 | 3153.6
21.9625 | 149.9 | 150.3 | 108.5 | 796.3 | 780.7 | 342.8 | 432.7 | 13.2 | 0.14 | 24.8 | 3009.7 | 3089.9
21.9667 | 150 | 150.1 | 108.6 | 796.9 | 780.7 | 340.3 | 428.9 | 13.4 | 0.12 | 24.8 | 2967.5 | 3124.1
21.9708 | 149.8 | 150.5 | 108.8 | 796.7 | 780.9 | 343.8 | 433.6 | 13.3 | 0.17 | 24.8 | 3046.2 | 3164.2
21.975 | 150.1 | 150 | 108.5 | 796.5 | 781.2 | 341.8 | 429.3 | 13.2 | 0.14 | 24.8 | 2929.5 | 2992.7
21.9792 | 150 | 149.8 | 108.1 | 797 | 781.1 | 342.1 | 430.8 | 13.4 | 0.16 | 24.8 | 2993.6 | 3073
21.9833 | 150.4 | 150.2 | 108 | 797.2 | 781.4 | 341.3 | 430.5 | 13.3 | 0.15 | 24.8 | 2945.2 | 3122.5
21.9875 | 150 | 150.5 | 107.6 | 796.6 | 780.7 | 342.1 | 430.6 | 13.2 | 0.13 | 24.8 | 3022.4 | 3016.4
21.9917 | 150.1 | 150.3 | 108.2 | 796.6 | 780.5 | 341.3 | 428.8 | 13.2 | 0.13 | 24.8 | 2993.7 | 2952.3
21.9958 | 150 | 150.3 | 108.3 | 796.9 | 780.9 | 340.5 | 429 | 13.3 | 0.13 | 24.8 | 2987.4 | 3057.6
22 | 150 | 150 | 108.5 | 796.6 | 780.9 | 343.4 | 433 | 13.3 | 0.13 | 24.8 | 3015.1 | 3042.1
22.0042 | 150 | 150.4 | 108.6 | 796.7 | 781 | 340.9 | 428.2 | 13.3 | 0.16 | 24.8 | 2916.8 | 3019.1
22.0083 | 150.1 | 150.4 | 108.8 | 797.1 | 780.9 | 341.9 | 430.4 | 13.2 | 0.16 | 24.8 | 2823.6 | 2988.2
22.0125 | 150.1 | 150.6 | 108.2 | 797.1 | 780.8 | 341.2 | 429.2 | 13.3 | 0.16 | 24.8 | 2845.9 | 2911.1
22.0167 | 150.3 | 150.3 | 108.1 | 796.7 | 780.7 | 342.6 | 432.1 | 13.3 | 0.16 | 24.8 | 3045.9 | 3099
22.0208 | 149.9 | 150.1 | 108 | 796.8 | 780.7 | 340.9 | 428.8 | 13.3 | 0.13 | 24.8 | 2941.1 | 3030.9
22.025 | 150 | 150.6 | 107.8 | 797.3 | 781.1 | 343.2 | 432.6 | 13.4 | 0.17 | 24.8 | 3014.5 | 3122.5
22.0292 | 150 | 150.5 | 107.7 | 796.8 | 780.8 | 342.6 | 430.8 | 13.3 | 0.16 | 24.8 | 2990.2 | 2955.1
22.0333 | 149.8 | 150.5 | 107.9 | 796.7 | 780.7 | 343.5 | 431.6 | 13.4 | 0.16 | 24.8 | 2903.6 | 3137.2
22.0375 | 150 | 149.8 | 108 | 796.4 | 780.5 | 342 | 432.3 | 13.3 | 0.15 | 24.8 | 2921.5 | 3000.9
22.0417 | 149.9 | 150.3 | 108.9 | 796.2 | 780.9 | 342.8 | 432 | 13.3 | 0.17 | 24.8 | 2978.9 | 3138.5
22.0458 | 149.9 | 150.4 | 108.9 | 796.1 | 780.8 | 342.8 | 430.1 | 13.3 | 0.17 | 24.8 | 2963.7 | 2949.7
22.05 | 150 | 150.4 | 108.8 | 796.8 | 780.7 | 341.6 | 429.5 | 13.3 | 0.13 | 24.8 | 2933.2 | 3192.8
22.0542 | 149.9 | 150.3 | 108.2 | 796.8 | 780.8 | 343.3 | 431.2 | 13.3 | 0.14 | 24.8 | 2903.9 | 3048.2
22.0583 | 150 | 150.4 | 108.2 | 796.9 | 780.9 | 340.8 | 429.6 | 13.3 | 0.17 | 24.8 | 3006.4 | 2980.4
22.0625 | 149.7 | 150.5 | 108.1 | 796.8 | 780.8 | 341.2 | 429.5 | 13.5 | 0.14 | 24.8 | 2903.9 | 3100
22.0667 | 149.9 | 150.4 | 107.9 | 796.4 | 780.9 | 342 | 431.6 | 13.4 | 0.14 | 24.8 | 2959.4 | 2992.7
22.0708 | 149.8 | 150.4 | 107.9 | 796.3 | 781 | 341.3 | 429.1 | 13.3 | 0.14 | 24.8 | 3040 | 2903.3
22.075 | 150.1 | 150.3 | 108.1 | 796.3 | 781.1 | 342.6 | 432.6 | 13.4 | 0.16 | 24.8 | 2975.2 | 3025.5
22.0792 | 149.9 | 150.1 | 108.5 | 796.4 | 781.1 | 341.9 | 431.8 | 13.3 | 0.16 | 24.8 | 2986.7 | 3052.1
22.0833 | 149.9 | 150.3 | 108.6 | 796.7 | 781.2 | 341.8 | 430.8 | 13.4 | 0.15 | 24.8 | 3030.8 | 2971.4
22.0875 | 150 | 150.6 | 108.7 | 796.8 | 781.2 | 342.7 | 432.1 | 13.2 | 0.14 | 24.8 | 2860.6 | 3149.5
22.0917 | 150.1 | 150.6 | 108.7 | 796.8 | 781.1 | 341 | 428.5 | 13.3 | 0.15 | 24.8 | 2930 | 3111.8
22.0958 | 150.3 | 150.4 | 108.1 | 797 | 781.5 | 342 | 432.6 | 13.3 | 0.12 | 24.8 | 3020.9 | 2889.9
22.1 | 150.1 | 150.5 | 108 | 796.9 | 781.4 | 342.9 | 431.1 | 13.2 | 0.16 | 24.8 | 2954.9 | 3002.3
22.1042 | 150 | 150.2 | 108 | 796.9 | 781.2 | 341.4 | 430.2 | 13.3 | 0.15 | 24.8 | 3011.1 | 2933
22.1083 | 150.1 | 150.4 | 107.6 | 796.8 | 781.1 | 340.4 | 430.9 | 13.3 | 0.15 | 24.8 | 2930.1 | 3061.5
22.1125 | 150 | 150.3 | 108.1 | 796.7 | 781 | 339.8 | 428 | 13.4 | 0.15 | 24.8 | 2941.8 | 3103.3
22.1167 | 150 | 150.5 | 108.3 | 796.4 | 781 | 343.5 | 430.8 | 13.3 | 0.17 | 24.8 | 2890.9 | 3065.3
22.1208 | 150 | 150.3 | 108.5 | 796.1 | 780.7 | 342.5 | 434.2 | 13.3 | 0.15 | 24.8 | 2985.9 | 3131.1
22.125 | 149.9 | 150.5 | 108.8 | 796.4 | 780.7 | 342.8 | 431.8 | 13.3 | 0.16 | 24.8 | 3042.1 | 3003
22.1292 | 150.4 | 149.8 | 108.7 | 796.5 | 781.2 | 341.9 | 429.9 | 13.3 | 0.14 | 24.8 | 2973.1 | 3209.1
22.1333 | 149.9 | 150.5 | 108.3 | 796.6 | 781.2 | 341.3 | 429.2 | 13.4 | 0.16 | 24.8 | 2964.5 | 3139.9
22.1375 | 150.1 | 150.6 | 108.1 | 796.4 | 781.2 | 341.6 | 430.1 | 13.2 | 0.14 | 24.8 | 3075.2 | 3079.3
22.1417 | 149.9 | 150.1 | 108.1 | 796.5 | 781 | 341 | 429.6 | 13.4 | 0.16 | 24.8 | 2990.1 | 3100.6
22.1458 | 149.9 | 150.4 | 107.7 | 796.4 | 781 | 343.3 | 432.2 | 13.3 | 0.15 | 24.8 | 2972.6 | 3032
22.15 | 149.8 | 150.3 | 107.7 | 796.6 | 781.2 | 343.2 | 431.6 | 13.3 | 0.11 | 24.8 | 2911.3 | 3019.3
22.1542 | 149.9 | 150.4 | 107.8 | 796.7 | 781 | 342.4 | 430.6 | 13.4 | 0.17 | 24.8 | 2826.2 | 2996
22.1583 | 149.8 | 150.2 | 108.1 | 796.7 | 780.9 | 343.1 | 431.3 | 13.3 | 0.14 | 24.8 | 2915.4 | 3010.9
22.1625 | 149.8 | 150.2 | 108.5 | 796.8 | 780.9 | 343.5 | 432.8 | 13.4 | 0.15 | 24.8 | 3058.1 | 2945.1
22.1667 | 149.9 | 150.2 | 108.5 | 796.9 | 781.5 | 342.3 | 433.1 | 13.3 | 0.16 | 24.8 | 2953.9 | 2986.3
22.1708 | 150 | 150.4 | 108.8 | 797 | 781.5 | 342.8 | 432.5 | 13.4 | 0.14 | 24.8 | 2978.5 | 3102.6
22.175 | 150 | 150.1 | 108.8 | 797 | 781 | 341.6 | 431.9 | 13.3 | 0.14 | 24.8 | 2890.4 | 2946.7
22.1792 | 149.9 | 150.4 | 108.8 | 796.7 | 780.6 | 344.4 | 434.2 | 13.5 | 0.17 | 24.8 | 2934.3 | 2972.6
22.1833 | 149.7 | 150.1 | 108 | 797.3 | 780.3 | 341.6 | 430.7 | 13.4 | 0.16 | 24.8 | 3022.5 | 3082.1
22.1875 | 150.1 | 150.3 | 108 | 796.9 | 780.9 | 342.8 | 431.3 | 13.3 | 0.13 | 24.8 | 3062.6 | 3059.1
22.1917 | 150 | 150.4 | 107.8 | 796.7 | 780.8 | 341.2 | 429.3 | 13.4 | 0.14 | 24.8 | 3055.8 | 3139.6
22.1958 | 150.1 | 150.3 | 107.7 | 796.2 | 781.1 | 344.3 | 434.2 | 13.2 | 0.15 | 24.8 | 2996.4 | 3180.1
22.2 | 149.6 | 150.5 | 107.4 | 796.4 | 781.3 | 344.1 | 431.5 | 13.4 | 0.15 | 24.8 | 2952 | 3124.7
22.2042 | 149.7 | 150.2 | 108 | 796.6 | 781.4 | 342.5 | 433 | 13.3 | 0.16 | 24.8 | 2919.5 | 3080.9
22.2083 | 149.7 | 150.3 | 108.2 | 796.8 | 780.6 | 342.4 | 433 | 13.4 | 0.16 | 24.8 | 2989 | 2999.3
22.2125 | 149.9 | 150.1 | 108.3 | 796.8 | 781.1 | 342.3 | 432.4 | 13.4 | 0.15 | 24.8 | 2985.3 | 2996.2
22.2167 | 150 | 150 | 108.5 | 797 | 781 | 340.7 | 429.8 | 13.4 | 0.15 | 24.8 | 2909 | 2863.4
22.2208 | 150.1 | 150.4 | 109.3 | 797.1 | 781.5 | 341.1 | 429.5 | 13.2 | 0.15 | 24.8 | 2899.6 | 2925.9
22.225 | 150 | 150.4 | 108.6 | 797.1 | 781.4 | 343.6 | 433.5 | 13.3 | 0.13 | 24.8 | 2939.1 | 3127
22.2292 | 150.1 | 150.4 | 108.2 | 796.9 | 781.4 | 343.3 | 431 | 13.3 | 0.15 | 24.8 | 2967.7 | 3065.1
22.2333 | 150.1 | 150.3 | 108.2 | 796.8 | 781.4 | 342.7 | 432.7 | 13.3 | 0.15 | 24.8 | 2918.3 | 3007.5
22.2375 | 149.9 | 150.5 | 108.3 | 796.5 | 781.3 | 343.1 | 433.9 | 13.3 | 0.15 | 24.8 | 2864.4 | 3178.5
22.2417 | 149.9 | 150.2 | 107.9 | 796.7 | 781 | 343.2 | 431.8 | 13.4 | 0.13 | 24.8 | 2937.5 | 2981.1
22.2458 | 150.1 | 150.1 | 107.7 | 796.9 | 780.7 | 343.1 | 433.6 | 13.4 | 0.16 | 24.8 | 2838.6 | 2976
22.25 | 150.2 | 150.5 | 107.7 | 796.5 | 781 | 344.3 | 432.6 | 13.4 | 1.05 | 24.8 | 2846.8 | 2939.1
22.2542 | 150 | 150.3 | 108.4 | 796.4 | 780.7 | 342.7 | 430.1 | 13.3 | 0.71 | 24.8 | 2967.9 | 3149
22.2583 | 150.2 | 150.5 | 108.5 | 796.7 | 781.2 | 340.9 | 429.2 | 13.3 | -0.06 | 24.8 | 2971.8 | 3183.2
22.2625 | 150.1 | 150.3 | 108.7 | 797.3 | 781.1 | 340.2 | 428.7 | 13.3 | 0 | 24.8 | 2877.4 | 2946.6
22.2667 | 150.3 | 150.5 | 108.4 | 797.2 | 781.4 | 341.9 | 432.4 | 13.3 | 0.1 | 24.8 | 2905.4 | 3105.2
22.2708 | 149.2 | 150.3 | 108.1 | 796.9 | 781.5 | 342.6 | 431 | 13.3 | 0.08 | 24.8 | 2971 | 2950.9
22.275 | 150.1 | 150.1 | 107.9 | 796.8 | 780.9 | 343.7 | 433.3 | 13.3 | 1.15 | 24.8 | 2824.5 | 3168.5
22.2792 | 150.1 | 150.5 | 107.7 | 796 | 781.1 | 342.6 | 432.3 | 13.4 | 1.16 | 24.8 | 2929.3 | 2957
22.2833 | 150.2 | 150.3 | 107.9 | 796 | 781.3 | 340.9 | 430.7 | 13.4 | 0.15 | 24.8 | 2915 | 3079.7
22.2875 | 149.9 | 150.5 | 108.2 | 795.8 | 781.4 | 344.3 | 434.4 | 13.4 | 0.13 | 24.8 | 3015 | 3114.1
22.2917 | 149.8 | 150.2 | 108.1 | 796.5 | 781.5 | 341.7 | 428.7 | 13.3 | 0.15 | 24.8 | 2960.6 | 3130.1
22.2958 | 150.1 | 150.8 | 108.2 | 796.5 | 780.5 | 341.5 | 429 | 13.3 | 0.15 | 24.8 | 3007.4 | 3129
22.3 | 150.1 | 150.1 | 108.5 | 796.3 | 780.9 | 341.5 | 429.3 | 13.3 | 0.16 | 24.8 | 2858.2 | 2837.6
22.3042 | 150 | 150.2 | 108.6 | 796.4 | 781.4 | 343.8 | 432.3 | 13.2 | 0.13 | 24.8 | 2880 | 3063.4
22.3083 | 149.8 | 150.3 | 108.4 | 797.1 | 781.1 | 341.8 | 430.7 | 13.4 | 0.15 | 24.8 | 2905.5 | 3021.3
22.3125 | 150 | 150.3 | 108.3 | 797.1 | 781 | 343.4 | 432.7 | 13.3 | 0.13 | 24.8 | 2921.8 | 3124.1
22.3167 | 150.1 | 150.4 | 108.1 | 796.9 | 781.4 | 342.5 | 432.7 | 13.3 | 0.16 | 24.8 | 2930.6 | 3044.3
22.3208 | 149.9 | 150.2 | 107.6 | 797 | 781.5 | 342 | 430.9 | 13.2 | 0.14 | 24.8 | 2926.6 | 3076.7
22.325 | 149.8 | 150.1 | 107.8 | 796.7 | 781.4 | 343.9 | 433.8 | 13.3 | 0.15 | 24.8 | 2979.7 | 3039.1
22.3292 | 149.9 | 150.2 | 108 | 796.6 | 781.2 | 343.2 | 432.3 | 13.3 | 0.16 | 24.8 | 3024 | 3034.4
22.3333 | 150.2 | 150 | 108.2 | 796.2 | 781.1 | 342.7 | 432.6 | 13.3 | 0.16 | 24.8 | 2866.1 | 3064.6
22.3375 | 149.9 | 150.2 | 108.3 | 796 | 780.9 | 342.5 | 431.6 | 13.3 | 0.16 | 24.8 | 3053.3 | 2879.8
22.3417 | 149.9 | 150.4 | 108 | 796.4 | 780.8 | 341 | 428.5 | 13.3 | 0.14 | 24.8 | 2960.5 | 3160.3
22.3458 | 149.9 | 150.1 | 108.7 | 796.5 | 781 | 342.7 | 431 | 13.3 | 0.16 | 24.8 | 3022.5 | 3084
22.35 | 149.9 | 150.1 | 108.5 | 796.9 | 781.4 | 346.3 | 436.6 | 13.3 | 0.16 | 24.8 | 2958.7 | 3022.3
22.3542 | 150.1 | 150.1 | 108.4 | 796.7 | 781.6 | 344.1 | 433.6 | 13.3 | 0.16 | 24.8 | 3072.5 | 3022.9
22.3583 | 150.1 | 150.3 | 108.1 | 796.6 | 781.2 | 342.1 | 432.4 | 13.4 | 0.14 | 24.8 | 2916 | 2865.4
22.3625 | 150.1 | 149.9 | 108.1 | 796.6 | 781.2 | 341.1 | 430 | 13.5 | 0.16 | 24.8 | 2882.6 | 3138.1
22.3667 | 150 | 150.4 | 107.8 | 796.3 | 781.3 | 343.3 | 431.7 | 13.2 | 0.13 | 24.8 | 2897.5 | 2972.9
22.3708 | 150.1 | 150.1 | 107.9 | 796.4 | 781.1 | 341.2 | 427.9 | 13.3 | 0.14 | 24.8 | 2926.6 | 3010.7
22.375 | 150 | 150.1 | 107.9 | 796.4 | 781.4 | 342.9 | 430.4 | 13.4 | 0.17 | 24.8 | 2998.8 | 2998.8
22.3792 | 149.9 | 150.3 | 108.1 | 796.5 | 781.2 | 342.1 | 429.9 | 13.4 | 0.14 | 24.8 | 2890.7 | 3064.7
22.3833 | 150 | 150.3 | 108.1 | 796.8 | 781.2 | 344 | 433.6 | 13.3 | 0.16 | 24.8 | 2901 | 3052.5
22.3875 | 149.9 | 150.2 | 108.3 | 796.7 | 780.8 | 341.8 | 429.8 | 13.2 | 0.15 | 24.8 | 3072.2 | 3082.8
22.3917 | 149.8 | 150.2 | 108.3 | 796.9 | 781.5 | 341.5 | 428.4 | 13.5 | 0.12 | 24.8 | 2943 | 2986.4
22.3958 | 149.6 | 150.3 | 108.5 | 796.8 | 781.3 | 341.2 | 429.6 | 13.3 | 0.14 | 24.8 | 2916.8 | 3058.6
22.4 | 150.1 | 150.4 | 108.4 | 796.9 | 781.1 | 342 | 430.9 | 13.3 | 0.14 | 24.8 | 3037.2 | 3176.1
22.4042 | 150 | 150.2 | 108.6 | 797.1 | 781.3 | 343.6 | 433.7 | 13.3 | 0.12 | 24.8 | 2934.8 | 3137.1
22.4083 | 149.7 | 150.3 | 108.4 | 797 | 781.3 | 343.1 | 431.4 | 13.3 | 0.13 | 24.8 | 2938.1 | 3067.8
22.4125 | 150.4 | 150.1 | 108.2 | 796.8 | 781.5 | 343.7 | 431.3 | 13.3 | 0.15 | 24.8 | 3014.7 | 2988.5
22.4167 | 150.3 | 150.1 | 108.4 | 797 | 781.5 | 343.6 | 434.5 | 13.4 | 0.15 | 24.8 | 2976.4 | 3022.1
22.4208 | 150.4 | 150.5 | 108.1 | 797.1 | 781.2 | 343.5 | 432.6 | 13.2 | 0.15 | 24.8 | 2971.8 | 3029.8
22.425 | 150.1 | 150.1 | 108.3 | 797.1 | 780.8 | 341.2 | 428.6 | 13.3 | 0.14 | 24.8 | 3021.5 | 3119
22.4292 | 150.3 | 150.3 | 108 | 796.8 | 781.2 | 339 | 426 | 13.2 | 0.16 | 24.8 | 3011.9 | 3149.9
22.4333 | 149.9 | 150.3 | 108 | 796.6 | 781.3 | 342 | 432.1 | 13.4 | 0.12 | 24.8 | 2890 | 3071.5
22.4375 | 150.1 | 150.3 | 108 | 796.8 | 781.4 | 342.2 | 430.5 | 13.2 | 0.13 | 24.8 | 2932.4 | 3019.8
22.4417 | 150.2 | 150.6 | 108 | 797.3 | 781.4 | 341.1 | 428.7 | 13.3 | 0.14 | 24.8 | 2931.7 | 3044.8
22.4458 | 150 | 150.3 | 108.1 | 797.4 | 781.4 | 342.8 | 430.6 | 13.3 | 0.13 | 24.8 | 3019.9 | 2951.2
22.45 | 150 | 150.1 | 108.2 | 797.2 | 781.3 | 342.7 | 432.3 | 13.3 | 0.15 | 24.8 | 2973.3 | 3025.5
22.4542 | 150.1 | 150.3 | 108.4 | 797.2 | 781.3 | 341.3 | 429.5 | 13.6 | 0.15 | 24.8 | 2937.2 | 3034
22.4583 | 150.2 | 150.5 | 108.3 | 797 | 781.2 | 341.7 | 428.8 | 13.3 | 0.13 | 24.8 | 2991.8 | 3051.2
22.4625 | 150.3 | 150.1 | 108.5 | 796.9 | 781.5 | 340.8 | 433.3 | 13.4 | 0.13 | 24.8 | 2896.4 | 3037
22.4667 | 149.9 | 150.8 | 108 | 796.9 | 781.2 | 340.9 | 430.1 | 13.3 | 0.14 | 24.8 | 2882.1 | 3054.8
22.4708 | 149.9 | 150.2 | 108.2 | 797 | 781.1 | 342.9 | 433.2 | 13.3 | 0.16 | 24.8 | 2903.7 | 2893.3
22.475 | 150.1 | 150.6 | 108 | 796.5 | 781.2 | 341.8 | 431.9 | 13.4 | 0.11 | 24.8 | 2906.8 | 2982.3
22.4792 | 150.2 | 150.6 | 107.7 | 796.4 | 781.2 | 340.8 | 430.3 | 13.4 | 0.14 | 24.8 | 2960.9 | 3081.7
22.4833 | 150 | 150.1 | 108.1 | 796.4 | 781 | 340.7 | 429.3 | 13.4 | 0.15 | 24.8 | 3081.1 | 3132.8
22.4875 | 149.8 | 150.2 | 108.1 | 796.6 | 781.1 | 340.7 | 428.6 | 13.3 | 0.11 | 24.8 | 2912.9 | 3188.3
22.4917 | 149.9 | 150.1 | 107.8 | 796.7 | 781.2 | 342.8 | 432.4 | 13.4 | 0.15 | 24.8 | 3030.5 | 3077.5
22.4958 | 149.2 | 150.6 | 107.6 | 796.6 | 780.8 | 343.2 | 433.9 | 13.2 | 0.15 | 24.8 | 3052.1 | 2988.2
22.5 | 149.7 | 150.1 | 108.1 | 796.8 | 781 | 339.1 | 428.3 | 13.4 | 0.16 | 24.8 | 2907 | 3003.2
22.5042 | 149.5 | 150.1 | 107.9 | 796.7 | 781.3 | 344.2 | 435.1 | 13.3 | 0.14 | 24.8 | 2926.7 | 2996.8
22.5083 | 149.9 | 150.1 | 108.3 | 796.6 | 781.1 | 343.7 | 432.4 | 13.2 | 0.17 | 24.8 | 2879.2 | 2975.9
22.5125 | 150 | 150.2 | 108.5 | 797.4 | 781.2 | 341.4 | 429.5 | 13.4 | 0.13 | 24.8 | 2999.1 | 2940.1
22.5167 | 150.1 | 150.2 | 108.6 | 797.3 | 781.2 | 341 | 428 | 13.2 | 0.13 | 24.8 | 2989.4 | 3052.5
22.5208 | 150.3 | 149.9 | 108.5 | 797.5 | 781.4 | 339.8 | 430.1 | 13.4 | 0.13 | 24.8 | 3008.5 | 3036
22.525 | 150.1 | 150.4 | 108.3 | 797.4 | 781.5 | 342.2 | 431.9 | 13.3 | 0.14 | 24.8 | 2978.6 | 2993
22.5292 | 150 | 150.4 | 108.1 | 797.1 | 781.2 | 341.2 | 430.1 | 13.4 | 0.15 | 24.8 | 2884.6 | 3066.4
22.5333 | 150.1 | 150 | 108.1 | 797 | 781 | 342.6 | 432.1 | 13.3 | 0.14 | 24.8 | 2875.7 | 2929.4
22.5375 | 150.1 | 150.4 | 108 | 797 | 781 | 344.1 | 433.7 | 13.4 | 0.12 | 24.8 | 2906.3 | 2977.5
22.5417 | 150.1 | 150.4 | 107.9 | 796.8 | 781 | 343.2 | 432.2 | 13.3 | 0.15 | 24.8 | 2991.1 | 3027.5
22.5458 | 150.2 | 150.3 | 107.8 | 797.1 | 781.2 | 341.9 | 433.3 | 13.3 | 0.15 | 24.8 | 2928.3 | 3037.6
22.55 | 149.9 | 150.4 | 108.2 | 796.9 | 780.7 | 340.7 | 428.3 | 13.4 | 0.14 | 24.8 | 3098.9 | 3096.5
22.5542 | 149.9 | 150.3 | 108.2 | 796.6 | 781 | 342.7 | 430.6 | 13.3 | 0.14 | 24.8 | 2987.9 | 3157.6
22.5583 | 150 | 150.3 | 108.5 | 796.3 | 781.1 | 341.1 | 430 | 13.3 | 0.14 | 24.8 | 2965.7 | 3045.4
22.5625 | 150.1 | 150.1 | 108.2 | 796.5 | 781.2 | 342.3 | 433.2 | 13.4 | 0.13 | 24.8 | 2905.1 | 3022.6
22.5667 | 150 | 150.2 | 108.3 | 796.4 | 781 | 341.3 | 431.4 | 13.4 | 0.14 | 24.8 | 2881.8 | 2971.7
22.5708 | 149.9 | 150.5 | 108.6 | 796.9 | 781.2 | 341 | 428.6 | 13.3 | 0.15 | 24.8 | 2924.9 | 2956.2
22.575 | 150 | 150.4 | 108.6 | 797.4 | 781.8 | 340.9 | 428.9 | 13.3 | 0.15 | 24.8 | 2881 | 3056.8
22.5792 | 150.1 | 150.4 | 108.3 | 797.1 | 781.5 | 344.1 | 433.7 | 13.3 | 0.14 | 24.8 | 2903.5 | 3087.6
22.5833 | 149.9 | 150.3 | 108.1 | 796.9 | 781.4 | 341.8 | 429.6 | 13.3 | 0.12 | 24.8 | 2969.9 | 3029.3
22.5875 | 149.3 | 150.7 | 107.8 | 797.2 | 781.5 | 342.6 | 432 | 13.3 | 0.14 | 24.8 | 3030.2 | 3035.5
22.5917 | 149.7 | 149.8 | 108.3 | 796.7 | 781.6 | 341.6 | 429.5 | 13.3 | 0.15 | 24.8 | 2839 | 3055.3
22.5958 | 150 | 150.4 | 108 | 797 | 781.3 | 340.3 | 430.3 | 13.4 | 0.17 | 24.8 | 2890.1 | 3099.7
22.6 | 149.7 | 150.4 | 107.9 | 797.1 | 781.4 | 341.1 | 430.6 | 13.3 | 0.13 | 24.8 | 2911.3 | 3158
22.6042 | 149.7 | 150 | 108.1 | 797.3 | 781.9 | 342.3 | 430.4 | 13.3 | 0.16 | 24.8 | 3028.7 | 3122.2
22.6083 | 149.8 | 150.1 | 108.1 | 797 | 781.4 | 341.4 | 433.4 | 13.4 | 0.14 | 24.8 | 2914.6 | 3091.5
22.6125 | 149.7 | 150.5 | 108.6 | 797.3 | 781.5 | 341.9 | 431.9 | 13.2 | 0.15 | 24.8 | 3028.6 | 3078.9
22.6167 | 149.8 | 150.1 | 108.6 | 797.6 | 781.4 | 344.7 | 435 | 13.4 | 0.14 | 24.8 | 2997.3 | 3167.5
22.6208 | 150.1 | 150.2 | 108.5 | 797.2 | 781.6 | 341.1 | 429.3 | 13.4 | 0.15 | 24.8 | 2980 | 3130.6
22.625 | 150.1 | 150.2 | 108.2 | 797.5 | 781.6 | 342.5 | 430.3 | 13.4 | 0.16 | 24.8 | 2890.3 | 3039
22.6292 | 150.3 | 150.1 | 108.3 | 797.2 | 781.5 | 341.3 | 430.4 | 13.3 | 0.18 | 24.8 | 2986.4 | 2882.1
22.6333 | 149.9 | 150.3 | 108.2 | 797 | 781.3 | 342.8 | 430 | 13.3 | 0.18 | 24.8 | 2965.9 | 3051.6
22.6375 | 150 | 150.1 | 108.1 | 797.2 | 781.1 | 340.1 | 425.1 | 13.2 | 0.13 | 24.8 | 2935.3 | 3065.8
22.6417 | 150.1 | 150 | 108 | 796.9 | 780.8 | 342.2 | 432.2 | 13.3 | 0.17 | 24.8 | 2863.4 | 2958.6
22.6458 | 150.1 | 150.1 | 107.9 | 797.1 | 780.9 | 343 | 435.4 | 13.4 | 0.16 | 24.8 | 2912 | 3141.5
22.65 | 150.1 | 150.4 | 107.9 | 797.3 | 781.4 | 344.3 | 434.1 | 13.3 | 0.14 | 24.8 | 2850.7 | 3022.1
22.6542 | 150.2 | 150.6 | 107.8 | 796.9 | 781 | 339.6 | 428 | 13.4 | 0.15 | 24.8 | 2963.2 | 2953.1
22.6583 | 149.8 | 150.7 | 107.8 | 796.8 | 781.2 | 341 | 429.9 | 13.3 | 0.14 | 24.8 | 3034.1 | 2993.3
22.6625 | 150.1 | 150.6 | 108.4 | 797.3 | 781.4 | 340.6 | 429.1 | 13.4 | 0.14 | 24.8 | 2815.5 | 3000.6
22.6667 | 150 | 150.1 | 108.5 | 797.2 | 781.6 | 340.7 | 429.3 | 13.4 | 0.18 | 24.8 | 2930.2 | 3012.3
22.6708 | 150.1 | 150.4 | 108.1 | 797.2 | 781.3 | 342.5 | 432 | 13.2 | 0.17 | 24.8 | 2920.4 | 3034.4
22.675 | 150.4 | 150.6 | 108.6 | 797 | 781.3 | 339.5 | 426.5 | 13.4 | 0.16 | 24.8 | 3011.3 | 3175.6
22.6792 | 150.1 | 150.2 | 108.3 | 797.3 | 781.4 | 342.1 | 430.5 | 13.4 | 0.14 | 24.8 | 3067.6 | 3182.8
22.6833 | 150 | 150.3 | 108.3 | 797.2 | 781.7 | 340.5 | 428.2 | 13.4 | 0.14 | 24.8 | 2975.8 | 3110.4
22.6875 | 150.2 | 150.4 | 108.2 | 796.4 | 781.5 | 341.5 | 429.5 | 13.3 | 0.17 | 24.8 | 3053.2 | 3119.5
22.6917 | 150 | 150.2 | 108.2 | 796.7 | 781.5 | 343.3 | 431.2 | 13.3 | 0.18 | 24.8 | 2936.2 | 2962.1
22.6958 | 150.1 | 150.4 | 108.2 | 796.7 | 781.2 | 340.8 | 429.6 | 13.4 | 0.16 | 24.8 | 2845.2 | 2920.2
22.7 | 149.7 | 150.4 | 107.9 | 796.7 | 781.3 | 341.9 | 431.4 | 13.5 | 0.13 | 24.8 | 2957.9 | 3064.7
22.7042 | 150.1 | 150.3 | 108 | 796.6 | 781.2 | 338.1 | 426 | 13.4 | 0.13 | 24.8 | 3004.2 | 3121.3
22.7083 | 149.9 | 150.2 | 108.2 | 796.5 | 781.5 | 341 | 429.7 | 13.3 | 0.16 | 24.8 | 3048.1 | 3004.1
22.7125 | 150 | 150.1 | 108 | 796 | 781.4 | 339.6 | 429.4 | 13.4 | 0.15 | 24.8 | 3024.7 | 2999.2
22.7167 | 149.9 | 150.2 | 108.1 | 795.9 | 781 | 342.8 | 434.2 | 13.3 | 0.16 | 24.8 | 2932.6 | 3052.4
22.7208 | 150 | 150.1 | 108.2 | 796.4 | 781 | 341.4 | 431.3 | 13.4 | 0.14 | 24.8 | 2925.5 | 3027
22.725 | 150.3 | 150.1 | 108.1 | 796.7 | 781.2 | 343.2 | 432.7 | 13.3 | 0.17 | 24.8 | 2962.8 | 2930.2
22.7292 | 149.8 | 150.3 | 108.3 | 796.5 | 781.8 | 340.8 | 427.6 | 13.4 | 0.13 | 24.8 | 2982.7 | 3079.8
22.7333 | 150 | 150.3 | 108.2 | 796.8 | 781.8 | 340.2 | 430.2 | 13.3 | 0.14 | 24.8 | 2998.1 | 3131.9
22.7375 | 149.8 | 150.1 | 108.3 | 797 | 781.2 | 343.3 | 432.5 | 13.3 | 0.14 | 24.8 | 2969.5 | 3095.3
22.7417 | 149.4 | 150.1 | 108.5 | 797.1 | 781.4 | 341.4 | 429.9 | 13.4 | 0.13 | 24.8 | 2994.2 | 2977.3
22.7458 | 149.9 | 150.3 | 108.5 | 796.8 | 781.5 | 340.7 | 428.2 | 13.4 | 0.11 | 24.8 | 2929.1 | 3027.8
22.75 | 150 | 150.4 | 108.4 | 796.7 | 781.4 | 339.5 | 427.3 | 13.5 | 0.13 | 24.8 | 2924 | 3043.1
22.7542 | 149.9 | 150.2 | 108.1 | 796.8 | 781.3 | 343.4 | 431.9 | 13.4 | 0.15 | 24.8 | 2911.8 | 2980.4
22.7583 | 150 | 150.5 | 108.1 | 797.3 | 780.7 | 339.9 | 427.8 | 13.4 | 0.16 | 24.8 | 3048.3 | 3054.4
22.7625 | 150 | 150.1 | 107.9 | 797.7 | 780.9 | 341.2 | 433.1 | 13.4 | 0.13 | 24.8 | 2948 | 3013.3
22.7667 | 150.1 | 150.1 | 108 | 797.5 | 781.5 | 339.2 | 428.5 | 13.4 | 0.12 | 24.8 | 2926.3 | 3073
22.7708 | 149.9 | 150.4 | 107.9 | 797.5 | 781.3 | 340.9 | 429.5 | 13.5 | 0.14 | 24.8 | 2984.5 | 3081.1
22.775 | 150 | 150.4 | 108 | 796.9 | 781.5 | 341.4 | 429.4 | 13.4 | 0.13 | 24.8 | 2855.2 | 3120.8
22.7792 | 150 | 150.3 | 108.1 | 797.8 | 781.4 | 340.6 | 429.2 | 13.4 | 0.14 | 24.8 | 2815.7 | 3032.6
22.7833 | 150.1 | 150.2 | 108.1 | 797.6 | 781.2 | 342.9 | 432.9 | 13.4 | 0.14 | 24.8 | 2865 | 3019
22.7875 | 149.8 | 150.2 | 108.2 | 797.2 | 781.3 | 340.3 | 429.5 | 13.4 | 0.14 | 24.8 | 2961.3 | 3011
22.7917 | 149.8 | 150.3 | 108.3 | 797 | 780.9 | 340.9 | 430 | 13.3 | 0.14 | 24.8 | 2872 | 2948.1
22.7958 | 149.9 | 150 | 108.5 | 796.8 | 780.7 | 342 | 431 | 13.3 | 0.13 | 24.8 | 3016.9 | 3093.2
22.8 | 150.2 | 150.3 | 108.6 | 796.5 | 781.1 | 342.1 | 432.1 | 13.5 | 0.14 | 24.8 | 3013.8 | 3261.7
22.8042 | 149.8 | 150 | 108.6 | 796.8 | 780.6 | 340.7 | 428.5 | 13.4 | 0.13 | 24.8 | 3021.2 | 3048.4
22.8083 | 150 | 150.5 | 108.4 | 796.6 | 780.8 | 341.5 | 431.6 | 13.3 | 0.11 | 24.8 | 2943.3 | 3143.7
22.8125 | 149.9 | 150.1 | 107.9 | 796.8 | 781.3 | 341.9 | 432.7 | 13.5 | 0.13 | 24.8 | 3061.9 | 3011.3
22.8167 | 149.7 | 150.1 | 108.1 | 796.7 | 781.4 | 341.5 | 430.4 | 13.4 | 0.13 | 24.8 | 2908.1 | 3028.7
22.8208 | 149.9 | 150.1 | 108 | 796.5 | 781.1 | 342.4 | 432.9 | 13.5 | 0.15 | 24.7 | 3071.6 | 2950.9
22.825 | 149.7 | 150.2 | 108.2 | 796.8 | 781.1 | 340.9 | 429.5 | 13.4 | 0.17 | 24.8 | 2938.2 | 3125.4
22.8292 | 149.6 | 150.1 | 107.9 | 796.8 | 781.4 | 342.6 | 431.4 | 13.4 | 0.14 | 24.8 | 3051.3 | 2899.4
22.8333 | 149.9 | 150.1 | 108 | 796.9 | 781.3 | 342.5 | 430 | 13.5 | 0.13 | 24.8 | 2998.1 | 2986.9
22.8375 | 149.8 | 150.1 | 108.2 | 797.3 | 781.2 | 344.3 | 435.1 | 13.4 | 0.13 | 24.8 | 2947.8 | 3071.7
22.8417 | 149.8 | 149.9 | 108.2 | 797.3 | 781.3 | 343.7 | 434 | 13.4 | 0.14 | 24.8 | 2946.7 | 2994.8
22.8458 | 149.9 | 150.1 | 108.3 | 796.8 | 781.4 | 339.8 | 427.8 | 13.4 | 0.13 | 24.8 | 2897 | 2992.6
22.85 | 150.1 | 150 | 108.1 | 796.4 | 781.5 | 341.3 | 428.2 | 13.5 | 0.13 | 24.8 | 3085.4 | 3020.9
22.8542 | 150.4 | 150.4 | 108.8 | 797.1 | 781.3 | 343.8 | 433 | 13.4 | 0.13 | 24.8 | 2947.4 | 3071.2
22.8583 | 150.4 | 150.6 | 108.2 | 796.4 | 780.8 | 340.9 | 429.3 | 13.4 | 0.13 | 24.8 | 2946.1 | 3137.3
22.8625 | 150.1 | 150.3 | 108.5 | 796.7 | 781.1 | 341.2 | 430.8 | 13.4 | 0.13 | 24.8 | 2906.5 | 3164.5
22.8667 | 150.4 | 150.6 | 108.1 | 796.7 | 781.3 | 341.3 | 432 | 13.3 | 0.14 | 24.8 | 2963.5 | 3015.5
22.8708 | 150.2 | 150.4 | 108.2 | 796.7 | 781.4 | 340.7 | 429.5 | 13.4 | 0.15 | 24.8 | 2960.9 | 2989.5
22.875 | 150.4 | 150.4 | 108.3 | 797.1 | 781.4 | 341.2 | 430.6 | 13.5 | 0.14 | 24.7 | 2849.8 | 2993.6
22.8792 | 150.4 | 150.4 | 108.3 | 796.8 | 781.1 | 339.9 | 428.7 | 13.3 | 0.14 | 24.7 | 2965.1 | 2922.9
22.8833 | 150.2 | 150.2 | 108 | 796.9 | 781.4 | 340.5 | 429.9 | 13.4 | 0.13 | 24.8 | 2958.7 | 2946.1
22.8875 | 149.6 | 150.4 | 108 | 797.1 | 781.2 | 340.5 | 428.8 | 13.5 | 0.14 | 24.8 | 2950.7 | 2959.3
22.8917 | 149.8 | 150.4 | 108.2 | 797.1 | 781.1 | 340 | 427.8 | 13.4 | 0.14 | 24.7 | 2938.5 | 3062
22.8958 | 149.6 | 150 | 107.9 | 796.7 | 781.1 | 339.5 | 427.2 | 13.4 | 0.14 | 24.7 | 3100 | 3144.5
22.9 | 149.6 | 150.1 | 108 | 796.9 | 780.9 | 342.4 | 433.6 | 13.3 | 0.14 | 24.7 | 2963.1 | 3157
22.9042 | 149.7 | 150.1 | 107.9 | 796.9 | 781.4 | 342.5 | 431.9 | 13.5 | 0.15 | 24.8 | 2915.7 | 3041.4
22.9083 | 149.8 | 150.2 | 108 | 797 | 781.6 | 340.1 | 428.2 | 13.4 | 0.14 | 24.8 | 3005.5 | 3051.5
22.9125 | 150.3 | 150.1 | 108.3 | 797 | 781.5 | 343.1 | 432.5 | 13.4 | 0.14 | 24.8 | 3017.6 | 2944.2
22.9167 | 150.1 | 150.4 | 108.2 | 796.5 | 780.9 | 341.2 | 430.1 | 13.3 | 0.15 | 24.8 | 3102.4 | 3016.6
22.9208 | 150.1 | 150.4 | 108.3 | 797 | 780.9 | 340.9 | 431.5 | 13.4 | 0.15 | 24.8 | 3013.3 | 3063.5
22.925 | 149.9 | 150.5 | 108.1 | 796.9 | 781.1 | 340.9 | 429.8 | 13.4 | 0.13 | 24.8 | 2862.8 | 3073
22.9292 | 150.2 | 150.3 | 108.4 | 796.3 | 781.3 | 342.7 | 431.5 | 13.3 | 0.13 | 24.8 | 2861.1 | 2989.7
22.9333 | 150.1 | 150.4 | 108.3 | 796.3 | 781.2 | 340.3 | 429.4 | 13.4 | 0.16 | 24.8 | 2914.4 | 2979.7
22.9375 | 150.2 | 150.3 | 107.9 | 796.7 | 781.1 | 341.5 | 430.7 | 13.4 | 0.13 | 24.8 | 2941.1 | 2906.1
22.9417 | 150.4 | 150.2 | 108.2 | 797 | 781.2 | 339 | 427.3 | 13.4 | 0.14 | 24.8 | 2852.2 | 2893.2
22.9458 | 149.6 | 150.2 | 108.4 | 796.5 | 781.6 | 344.2 | 432.6 | 13.4 | 0.16 | 24.8 | 2872.9 | 2979.6
22.95 | 150.1 | 150.5 | 108.4 | 796.9 | 781.2 | 342.1 | 429.8 | 13.3 | 0.16 | 24.8 | 2917.3 | 3009.3
22.9542 | 150.1 | 150.2 | 108 | 797 | 780.7 | 340.7 | 430.2 | 13.4 | 0.16 | 24.7 | 2937.8 | 3008.3
22.9583 | 149.7 | 150.6 | 107.7 | 796.9 | 780.7 | 341.2 | 429.6 | 13.4 | 0.15 | 24.8 | 2897.9 | 3179.8
22.9625 | 149.9 | 150.2 | 108.3 | 796.3 | 781.1 | 343.7 | 431.2 | 13.3 | 0.13 | 24.8 | 2975.1 | 3069.5
22.9667 | 149.9 | 150.2 | 108.1 | 796.4 | 781.5 | 341.3 | 431.1 | 13.3 | 0.13 | 24.8 | 2964 | 2941.1
22.9708 | 149.7 | 150.5 | 108.1 | 796.3 | 781.4 | 342.7 | 433.3 | 13.5 | 0.14 | 24.8 | 2963.5 | 3148.1
22.975 | 149.7 | 150.3 | 108.1 | 796.8 | 780.9 | 340.8 | 430.4 | 13.2 | 0.14 | 24.8 | 2994.5 | 2996.4
22.9792 | 149.7 | 150.3 | 108 | 796.3 | 780.7 | 341.8 | 430.3 | 13.3 | 0.13 | 24.8 | 2884.2 | 3019.9
22.9833 | 149.9 | 150.2 | 107.9 | 796.6 | 780.7 | 341.6 | 431.1 | 13.5 | 0.15 | 24.8 | 2986.3 | 2952.3
22.9875 | 149.9 | 150.2 | 108.1 | 796.6 | 780.9 | 341.9 | 433 | 13.4 | 0.12 | 24.8 | 2935.2 | 3070.9
22.9917 | 150.4 | 150.1 | 108.1 | 796.6 | 781.1 | 342.3 | 431.8 | 13.4 | 0.17 | 24.8 | 2956.4 | 3010
22.9958 | 149.8 | 150 | 108.3 | 796.9 | 780.9 | 340.1 | 427.6 | 13.5 | 0.14 | 24.8 | 2904.6 | 2975.3
23 | 150 | 150.3 | 108.3 | 796.9 | 781.2 | 341 | 430.1 | 13.4 | 0.12 | 24.8 | 2866.9 | 2953.7
23.0042 | 150.3 | 150.4 | 108.5 | 796.5 | 781.2 | 339.5 | 427.3 | 13.5 | 0.12 | 24.8 | 2919.7 | 2959.2
23.0083 | 150 | 150.1 | 108.4 | 796.6 | 781.3 | 342.7 | 432.9 | 13.4 | 0.14 | 24.7 | 2925.4 | 3162
23.0125 | 150.1 | 150.3 | 108.5 | 796.8 | 781.3 | 339.4 | 425.7 | 13.4 | 0.15 | 24.8 | 3019.7 | 3144.4
23.0167 | 150.3 | 150.5 | 108.2 | 796.9 | 781.2 | 340.7 | 428.3 | 13.3 | 0.13 | 24.8 | 2973.4 | 3048
23.0208 | 149.8 | 150.7 | 108 | 796.7 | 781.2 | 339.3 | 426.6 | 13.3 | 0.14 | 24.8 | 2987.8 | 3034.2
23.025 | 150.2 | 150.4 | 108.1 | 796.7 | 781.1 | 339.9 | 428.1 | 13.4 | 0.13 | 24.8 | 2954.3 | 3001.3
23.0292 | 150.1 | 150.1 | 108.1 | 796.9 | 781.1 | 343.9 | 435.6 | 13.5 | 0.15 | 24.8 | 2930.8 | 2890.1
23.0333 | 150.1 | 150.3 | 107.9 | 797 | 781.2 | 339.3 | 427.9 | 13.4 | 0.14 | 24.8 | 2958.2 | 3015.6
23.0375 | 150.1 | 150.2 | 108.1 | 796.7 | 781.2 | 342.3 | 431.7 | 13.4 | 0.14 | 24.8 | 2831.4 | 3114.2
23.0417 | 150.1 | 150.4 | 107.9 | 796.9 | 781.3 | 340.4 | 430.5 | 13.4 | 0.15 | 24.8 | 2986.6 | 3051.9
23.0458 | 150 | 150.4 | 108.1 | 796.9 | 781.3 | 342.8 | 433.1 | 13.3 | 0.17 | 24.8 | 2983.2 | 3131.9
23.05 | 150 | 150.2 | 108.1 | 796.4 | 781 | 341.9 | 431 | 13.4 | 0.16 | 24.8 | 2974.8 | 3099.1
23.0542 | 150.2 | 150.1 | 108.2 | 796.6 | 780.9 | 342.8 | 431.5 | 13.4 | 0.15 | 24.8 | 2963.9 | 2929.7
23.0583 | 150 | 150.3 | 108.2 | 796.7 | 781.2 | 340.9 | 429.1 | 13.4 | 0.15 | 24.8 | 3040.3 | 3039.8
23.0625 | 150.1 | 150.1 | 108.6 | 797.1 | 781.2 | 341.9 | 430.9 | 13.5 | 0.16 | 24.8 | 2991.9 | 3101.6
23.0667 | 150.1 | 150.2 | 108.5 | 796.7 | 781 | 340.8 | 428.3 | 13.4 | 0.14 | 24.8 | 2950.7 | 3128
23.0708 | 150 | 150.2 | 108.5 | 796.9 | 781 | 342.1 | 431.9 | 13.4 | 0.15 | 24.8 | 3017.4 | 2967.1
23.075 | 149.9 | 150.5 | 108.4 | 796.7 | 780.7 | 340.9 | 430 | 13.4 | 0.16 | 24.8 | 2946.5 | 3214.8
23.0792 | 150 | 150.3 | 108.3 | 796.9 | 780.5 | 339.5 | 428.1 | 13.3 | 0.14 | 24.8 | 2984.7 | 3149.1
23.0833 | 150.1 | 150.4 | 108.3 | 796.7 | 780.8 | 341.3 | 430.2 | 13.3 | 0.13 | 24.8 | 2956.1 | 3122.5
23.0875 | 150 | 150.4 | 108.3 | 796.8 | 780.8 | 338.6 | 427.8 | 13.4 | 0.14 | 24.8 | 3007.6 | 3039
23.0917 | 149.9 | 150.2 | 108 | 797.1 | 780.5 | 341.7 | 429.1 | 13.4 | 0.14 | 24.8 | 3053 | 2970.5
23.0958 | 150 | 150.3 | 107.9 | 797 | 780.9 | 340.7 | 429.1 | 13.4 | 0.14 | 24.8 | 2999.1 | 2997.1
23.1 | 150 | 150.3 | 108 | 796.7 | 781.1 | 341.5 | 429.3 | 13.4 | 0.13 | 24.8 | 2899 | 3035.4
23.1042 | 149.4 | 150.3 | 107.7 | 796.8 | 781.1 | 339.7 | 428.1 | 13.3 | 0.13 | 24.8 | 2964.5 | 3058.7
23.1083 | 150 | 150.1 | 108.1 | 796.6 | 781.1 | 339.8 | 428.3 | 13.4 | 0.13 | 24.8 | 3003.5 | 3097.1
23.1125 | 150.3 | 150.2 | 108.3 | 796.7 | 780.7 | 342.5 | 432.1 | 13.4 | 0.16 | 24.8 | 2989.9 | 3039.7
23.1167 | 150.1 | 150.3 | 108.4 | 796.5 | 780.6 | 338.7 | 427.6 | 13.4 | 0.14 | 24.8 | 2982.9 | 2922.3
23.1208 | 150 | 150.3 | 108.4 | 797.2 | 780.8 | 339.4 | 429.3 | 13.4 | 0.16 | 24.8 | 3116.1 | 3092.3
23.125 | 149.9 | 150.1 | 108.5 | 796.7 | 780.6 | 341.2 | 429.5 | 13.3 | 0.15 | 24.8 | 2914.4 | 3154.7
23.1292 | 150 | 150.3 | 108.5 | 796.5 | 780.7 | 341.8 | 431.9 | 13.4 | 0.17 | 24.8 | 3040 | 2882.7
23.1333 | 150 | 150.4 | 108.4 | 796.7 | 780.7 | 341.7 | 431.7 | 13.4 | 0.15 | 24.8 | 3007.5 | 3021.1
23.1375 | 149.9 | 150.4 | 108.2 | 796.8 | 780.9 | 339.8 | 426.6 | 13.5 | 0.15 | 24.8 | 2853.2 | 2949.3
23.1417 | 150 | 150.3 | 108 | 796.6 | 781 | 340.4 | 429.5 | 13.3 | 0.13 | 24.8 | 3011.4 | 3134.2
23.1458 | 149.9 | 150.5 | 108 | 796.8 | 780.9 | 339.3 | 426.5 | 13.4 | 0.13 | 24.8 | 2798 | 3100.2
23.15 | 149.9 | 150.5 | 108.1 | 796.7 | 781.2 | 339.8 | 426.7 | 13.5 | 0.14 | 24.8 | 2910.6 | 2897.5
23.1542 | 149.8 | 150.2 | 108.1 | 796.7 | 781 | 341.3 | 430.5 | 13.4 | 0.16 | 24.8 | 2948.3 | 3147.8
23.1583 | 150.1 | 150.1 | 108.1 | 796.4 | 780.9 | 341.9 | 431.1 | 13.4 | 0.15 | 24.8 | 3053.6 | 3030.8
23.1625 | 150.1 | 150.1 | 108.1 | 796.3 | 780.8 | 341 | 429.5 | 13.3 | 0.16 | 24.8 | 2927.1 | 3025.3
23.1667 | 149.9 | 150.4 | 108.1 | 796.7 | 780.7 | 340.1 | 428.4 | 13.5 | 0.15 | 24.7 | 3008.7 | 3150.8
23.1708 | 150 | 150.2 | 108.3 | 796.9 | 780.5 | 341.2 | 429.9 | 13.3 | 0.15 | 24.8 | 2914.4 | 3206.4
23.175 | 149.9 | 150.3 | 108.5 | 796.8 | 780.8 | 340.4 | 429.7 | 13.4 | 0.13 | 24.8 | 2980.8 | 3020.2
23.1792 | 150 | 150.1 | 108.4 | 797.2 | 781.4 | 341.6 | 430.1 | 13.4 | 0.12 | 24.8 | 2999 | 3064
23.1833 | 150.1 | 150.1 | 108.5 | 796.8 | 781.2 | 343.1 | 432.7 | 13.4 | 0.15 | 24.8 | 2869.3 | 2914.6
23.1875 | 150.4 | 150.3 | 108.5 | 796.7 | 780.8 | 342.8 | 435.3 | 13.4 | 0.13 | 24.8 | 2893.1 | 2934.5
23.1917 | 150.2 | 150.2 | 108.4 | 796.8 | 780.9 | 341.2 | 430.6 | 13.4 | 0.14 | 24.8 | 2859 | 2946.9
23.1958 | 150.2 | 150.5 | 108.2 | 796.9 | 780.9 | 341.9 | 430.9 | 13.4 | 0.15 | 24.8 | 3036 | 3071.3
23.2 | 150.2 | 150.3 | 108.3 | 796.9 | 780.8 | 339 | 427 | 13.4 | 0.14 | 24.8 | 2903.3 | 3031.2
23.2042 | 149.9 | 150.6 | 108 | 796.8 | 781 | 341.2 | 428.8 | 13.4 | 0.14 | 24.8 | 2910.7 | 3221.9
23.2083 | 150.3 | 150.3 | 108.1 | 796.6 | 781 | 341 | 430 | 13.4 | 0.14 | 24.8 | 3003 | 3066
23.2125 | 150.3 | 150.3 | 108.1 | 796.7 | 781 | 338.7 | 425.4 | 13.4 | 0.14 | 24.8 | 2929.2 | 3016.7
23.2167 | 150 | 150.5 | 107.9 | 796.5 | 781 | 339.6 | 427 | 13.4 | 0.18 | 24.8 | 3080.5 | 2909.1
23.2208 | 150.1 | 150.3 | 108 | 796.7 | 781.3 | 341.9 | 430.6 | 13.4 | 0.15 | 24.7 | 2965.9 | 3037.4
23.225 | 150 | 150 | 108.2 | 796.2 | 781.2 | 340.1 | 428.3 | 13.4 | 0.14 | 24.7 | 2953.3 | 2880.7
23.2292 | 150 | 150.2 | 108.2 | 796.8 | 781.3 | 342.1 | 430.5 | 13.5 | 0.14 | 24.7 | 3005.9 | 3032.1
23.2333 | 149.9 | 150.2 | 108.4 | 797 | 781.3 | 340.5 | 428.2 | 13.4 | 0.13 | 24.8 | 3010.5 | 2979.4
23.2375 | 149.8 | 150.3 | 108.4 | 796.8 | 781.2 | 338.9 | 427.9 | 13.3 | 0.11 | 24.8 | 2956.8 | 3071.5
23.2417 | 149.8 | 150.2 | 108.8 | 796.5 | 781.2 | 341.3 | 431.3 | 13.4 | 0.14 | 24.8 | 2905.5 | 2992.4
23.2458 | 150 | 150.5 | 108.5 | 796.5 | 780.8 | 338.8 | 426.4 | 13.5 | 0.14 | 24.8 | 2971.8 | 2900.6
23.25 | 150.1 | 150.2 | 108.4 | 796.5 | 781 | 340 | 431.2 | 13.3 | 0.15 | 24.8 | 2967.7 | 2974.9
23.2542 | 150 | 150.3 | 108.2 | 796.8 | 780.9 | 338.7 | 425.4 | 13.5 | 0.14 | 24.8 | 2877.2 | 3002.7
23.2583 | 150.1 | 150.3 | 108.2 | 796.9 | 781 | 339 | 427.5 | 13.5 | 0.14 | 24.8 | 2936.7 | 3107.4
23.2625 | 150 | 150.5 | 107.9 | 796.9 | 781.4 | 340.8 | 429.1 | 13.4 | 0.14 | 24.7 | 3034.4 | 2966.8
23.2667 | 149.7 | 150.3 | 108 | 796.8 | 781.6 | 341.2 | 430.7 | 13.3 | 0.16 | 24.8 | 2885.8 | 3217.6
23.2708 | 149.7 | 150.4 | 107.8 | 796.9 | 781.6 | 342.2 | 432.5 | 13.4 | 0.13 | 24.8 | 3013.8 | 3131.2
23.275 | 149.5 | 149.9 | 107.9 | 797.2 | 781.1 | 341.8 | 429.9 | 13.4 | 0.16 | 24.8 | 3022.2 | 3001.4
23.2792 | 149.7 | 150.3 | 108.1 | 796.8 | 781 | 340.8 | 430 | 13.4 | 0.13 | 24.7 | 2894.8 | 3096
23.2833 | 151 | 150.5 | 108.1 | 796.9 | 780.7 | 341.6 | 429.4 | 13.3 | 0.15 | 24.7 | 2861.6 | 2943.2
23.2875 | 150.3 | 150.2 | 108.3 | 796.5 | 781.1 | 341.3 | 430.2 | 13.4 | 0.14 | 24.8 | 2985 | 2926.7
23.2917 | 150.2 | 150.2 | 108.4 | 796.5 | 781.1 | 342.9 | 432.7 | 13.4 | 0.15 | 24.8 | 3076.2 | 2982.3
23.2958 | 150.2 | 150.5 | 108.5 | 796.7 | 781 | 341.5 | 431.3 | 13.5 | 0.13 | 24.8 | 2793.3 | 3055.7
23.3 | 150.1 | 150.2 | 108.4 | 796.9 | 781.1 | 339.5 | 428.9 | 13.4 | 0.14 | 24.8 | 2997.8 | 2986.8
23.3042 | 150.3 | 150.2 | 108.4 | 796.5 | 781.6 | 340.4 | 428.6 | 13.3 | 0.11 | 24.8 | 2965.7 | 3134.1
23.3083 | 150.1 | 151.1 | 108.3 | 796.8 | 781.5 | 340.4 | 428.2 | 13.4 | 0.14 | 24.8 | 2745.8 | 3122.2
23.3125 | 149.9 | 150 | 108.2 | 796.5 | 781.2 | 341.7 | 429.4 | 13.3 | 0.15 | 24.8 | 3011.7 | 3102
23.3167 | 150.2 | 150.1 | 108.2 | 796.7 | 780.8 | 341.1 | 430.4 | 13.4 | 0.14 | 24.8 | 2988.8 | 3148.9
23.3208 | 150.1 | 150.2 | 108.3 | 797.1 | 780.7 | 341.7 | 431.8 | 13.5 | 0.15 | 24.8 | 2886.8 | 3253.1
23.325 | 150.1 | 150.4 | 108.1 | 797 | 781 | 339.5 | 426 | 13.4 | 0.16 | 24.8 | 3032.1 | 3102.4
23.3292 | 149.9 | 150.2 | 108.4 | 796.8 | 781.2 | 341.3 | 429.6 | 13.4 | 0.15 | 24.7 | 3117.3 | 3161.4
23.3333 | 149.9 | 150.4 | 108.1 | 797.2 | 781.1 | 342.1 | 430.5 | 13.3 | 0.14 | 24.7 | 2964.5 | 3216.7
23.3375 | 149.9 | 150.4 | 108.2 | 796.9 | 781.1 | 340.6 | 430.5 | 13.3 | 0.1 | 24.7 | 3014.3 | 3065.4
23.3417 | 150 | 150.3 | 108 | 797 | 781.1 | 339.1 | 426 | 13.3 | 0.14 | 24.7 | 3009.4 | 3039.1
23.3458 | 149.8 | 150 | 108.2 | 796.8 | 781.3 | 339.2 | 427 | 13.5 | 0.16 | 24.8 | 2950 | 2952.8
23.35 | 149.9 | 150.3 | 108.2 | 797.2 | 781.2 | 340 | 428.3 | 13.4 | 0.16 | 24.8 | 3001.7 | 2882.6
23.3542 | 149.8 | 150.3 | 108 | 796.9 | 781.3 | 342.7 | 431.8 | 13.3 | 0.16 | 24.8 | 3006.1 | 3109.5
23.3583 | 150 | 150.7 | 108.1 | 796.9 | 781 | 341.1 | 429.8 | 13.4 | 0.14 | 24.8 | 3037.9 | 3022.3
23.3625 | 149.9 | 150.1 | 108.1 | 796.8 | 781.4 | 340.9 | 429.6 | 13.4 | 0.13 | 24.8 | 2981.8 | 2964.2
23.3667 | 149.6 | 150 | 108.4 | 796.8 | 781.4 | 340.1 | 427.5 | 13.5 | 0.15 | 24.8 | 2906.4 | 2973
23.3708 | 150 | 150.1 | 107.9 | 797.1 | 781.3 | 340.7 | 429.6 | 13.3 | 0.15 | 24.8 | 2900.7 | 2971.9
23.375 | 149.6 | 150.1 | 108.3 | 797.1 | 781.4 | 343 | 432.8 | 13.4 | 0.16 | 24.8 | 2855.1 | 2982.3
23.3792 | 150.1 | 150.1 | 108.3 | 796.9 | 780.7 | 336.6 | 423.9 | 13.5 | 0.15 | 24.8 | 2818 | 2897.1
23.3833 | 149.8 | 150.4 | 108.3 | 796.8 | 780.4 | 339.3 | 428.9 | 13.4 | 0.17 | 24.8 | 2952.2 | 3116.4
23.3875 | 150 | 150.2 | 108.3 | 797 | 780.7 | 342.7 | 431.3 | 13.5 | 0.16 | 24.8 | 2975.2 | 3120
23.3917 | 150.1 | 150.1 | 108.5 | 796.8 | 780.6 | 341.3 | 430 | 13.4 | 0.15 | 24.8 | 3032.4 | 3093
23.3958 | 149.9 | 150.4 | 108.5 | 796.7 | 780.9 | 338.7 | 425.1 | 13.3 | 0.16 | 24.8 | 3071.7 | 3127
23.4 | 150.1 | 150.1 | 108.4 | 796.7 | 781 | 344.1 | 433.8 | 13.4 | 0.16 | 24.7 | 2974.1 | 3124.3
23.4042 | 150.2 | 150.3 | 108.4 | 797 | 780.5 | 341.1 | 430.3 | 13.4 | 0.13 | 24.7 | 3007.4 | 2999.7
23.4083 | 150 | 149.8 | 108.5 | 796.9 | 780.6 | 339.2 | 427.2 | 13.5 | 0.15 | 24.8 | 3002.6 | 2900.7
23.4125 | 150.1 | 150.4 | 108.1 | 796.8 | 780.4 | 342.1 | 431.7 | 13.4 | 0.14 | 24.8 | 3055.1 | 2948.6
23.4167 | 150 | 150.4 | 108.1 | 797 | 780.6 | 339.8 | 427.9 | 13.4 | 0.17 | 24.8 | 2951.3 | 3039.6
23.4208 | 149.9 | 150.2 | 108 | 796.9 | 780.7 | 338.2 | 426.3 | 13.3 | 0.16 | 24.8 | 2992.8 | 3024.2
23.425 | 150 | 150.2 | 108 | 796.7 | 781 | 340.5 | 427.6 | 13.4 | 0.13 | 24.8 | 2958.4 | 3127.4
23.4292 | 150 | 150.4 | 108.1 | 797.1 | 781.3 | 340.4 | 428.2 | 13.3 | 0.14 | 24.8 | 2924.4 | 3036.1
23.4333 | 150.2 | 150.4 | 108.1 | 797.2 | 781 | 340.7 | 429.1 | 13.4 | 0.16 | 24.8 | 2932.6 | 3005.5
23.4375 | 149.9 | 150.3 | 107.5 | 797.1 | 781.1 | 339 | 425.3 | 13.3 | 0.13 | 24.8 | 2837.7 | 2969
23.4417 | 150.2 | 149.8 | 108.4 | 797.3 | 781.5 | 341.5 | 428.6 | 13.4 | 0.15 | 24.8 | 2838.2 | 3109.1
23.4458 | 149.9 | 150.3 | 108.1 | 797.1 | 781.4 | 342.1 | 431.1 | 13.4 | 0.14 | 24.8 | 2924.7 | 2958.3
23.45 | 150.1 | 150.1 | 108.3 | 796.9 | 781.4 | 342.2 | 431.3 | 13.4 | 0.14 | 24.8 | 2907.4 | 2947.2
23.4542 | 149.8 | 150 | 108.5 | 797.5 | 781 | 341.8 | 429.4 | 13.4 | 0.15 | 24.7 | 2982.7 | 3062
23.4583 | 150 | 150.3 | 108.5 | 797.1 | 780.9 | 337.5 | 425.2 | 13.3 | 0.14 | 24.8 | 2996.8 | 3071.7
23.4625 | 150.3 | 150.3 | 108.5 | 796.9 | 781.2 | 340.9 | 431.7 | 13.4 | 0.13 | 24.8 | 2977.6 | 3033.2
23.4667 | 150.2 | 150.3 | 108.7 | 796.8 | 780.9 | 337.9 | 424.8 | 13.5 | 0.14 | 24.8 | 2875.5 | 3037.1
23.4708 | 150.4 | 150.4 | 108.5 | 797 | 781 | 340.3 | 428 | 13.4 | 0.14 | 24.8 | 2828.3 | 2970.1
23.475 | 150.1 | 150.4 | 108.4 | 797 | 780.9 | 342.2 | 429.4 | 13.4 | 0.14 | 24.8 | 2930.8 | 3086.2
23.4792 | 150.1 | 150.2 | 108.1 | 796.8 | 781.4 | 340.5 | 428.9 | 13.3 | 0.13 | 24.8 | 2955.3 | 3114.9
23.4833 | 150.1 | 150.4 | 108.4 | 796.9 | 781.4 | 342 | 431.5 | 13.4 | 0.14 | 24.8 | 2927.6 | 3132
23.4875 | 150.1 | 150.1 | 108.1 | 796.8 | 781.1 | 341.1 | 429.5 | 13.4 | 0.16 | 24.8 | 3003.8 | 3101.7
23.4917 | 150 | 150.1 | 108.1 | 796.4 | 781.2 | 340.7 | 430.6 | 13.4 | 0.14 | 24.8 | 2963.5 | 3118
23.4958 | 150 | 150.4 | 108 | 796.5 | 780.9 | 341.1 | 430.3 | 13.4 | 0.14 | 24.8 | 2998.2 | 3073.7
23.5 | 149.9 | 150.4 | 108.1 | 796.5 | 781.1 | 340.5 | 429.3 | 13.4 | 0.15 | 24.8 | 2926.9 | 3190.6
23.5042 | 149.9 | 150.1 | 108 | 796.5 | 780.9 | 340.9 | 429.1 | 13.5 | 0.13 | 24.8 | 2983.5 | 2888.8
23.5083 | 149.9 | 150.4 | 108.1 | 796.4 | 781 | 341.5 | 430.3 | 13.3 | 0.16 | 24.8 | 2975 | 3011.4
23.5125 | 150 | 150.2 | 108.1 | 796.6 | 780.9 | 339.7 | 426.5 | 13.3 | 0.15 | 24.8 | 3017.7 | 3091.6
23.5167 | 149.9 | 150.2 | 108.2 | 796.8 | 780.8 | 342.5 | 431.1 | 13.3 | 0.17 | 24.8 | 2991.8 | 3238.8
23.5208 | 150 | 150.5 | 108.5 | 797.6 | 780.8 | 341.3 | 431.2 | 13.4 | 0.14 | 24.8 | 2887.5 | 2980.4
23.525 | 150.1 | 150 | 108.5 | 797.8 | 781.5 | 342.3 | 431.3 | 13.4 | 0.16 | 24.8 | 3060.7 | 3026.5
23.5292 | 150 | 150.1 | 108.5 | 797.1 | 781.2 | 340.3 | 427.9 | 13.4 | 0.16 | 24.8 | 2949.4 | 2967.1
23.5333 | 149.9 | 150.3 | 108.7 | 796.5 | 781.3 | 339.9 | 428.7 | 13.4 | 0.15 | 24.8 | 3037.4 | 2942.5
23.5375 | 150 | 150.2 | 108.2 | 796.6 | 781.2 | 338.9 | 426.5 | 13.7 | 0.12 | 24.8 | 2968.4 | 3129.3
23.5417 | 150 | 150.1 | 108.1 | 796.4 | 781.4 | 342.1 | 431.6 | 13.6 | 0.15 | 24.7 | 3015.6 | 3121.9
23.5458 | 150 | 149.9 | 108.1 | 796.6 | 781.4 | 341 | 429.5 | 13.7 | 0.14 | 24.7 | 2858.6 | 2978
23.55 | 149.9 | 150.6 | 108.3 | 796.8 | 781.6 | 341.5 | 429.2 | 13.8 | 0.16 | 24.7 | 2933.4 | 2935.8
23.5542 | 149.9 | 150.4 | 108 | 796.8 | 781.4 | 340.4 | 430.4 | 13.7 | 0.12 | 24.7 | 2981.7 | 3138.9
23.5583 | 150 | 150 | 108 | 796.3 | 781.2 | 339.7 | 428.7 | 13.7 | 0.13 | 24.7 | 2963.8 | 3056.4
23.5625 | 149.9 | 150.1 | 108.3 | 796.4 | 781.2 | 342.3 | 429.3 | 13.7 | 0.14 | 24.7 | 2942.2 | 3019.4
23.5667 | 149.9 | 150.6 | 107.6 | 796.3 | 780.6 | 338.6 | 428.3 | 13.7 | 0.12 | 24.7 | 3040.3 | 3020.3
23.5708 | 150 | 150.1 | 108.1 | 796.6 | 780.7 | 341.1 | 430.4 | 13.7 | 0.13 | 24.7 | 2964.9 | 3048.3
23.575 | 149.8 | 150.1 | 108.3 | 796.3 | 781.2 | 341.2 | 429.3 | 13.8 | 0.14 | 24.7 | 2876.9 | 3009.3
23.5792 | 150 | 150.2 | 108.3 | 796.6 | 781.1 | 341.9 | 430.6 | 13.5 | 0.15 | 24.7 | 2925.5 | 3131.7
23.5833 | 150.1 | 150.1 | 108.3 | 796.7 | 780.8 | 341.5 | 428.3 | 13.7 | 0.14 | 24.7 | 2977 | 3045.9
23.5875 | 150.1 | 150.1 | 108.4 | 796.5 | 780.9 | 341.6 | 430.4 | 13.6 | 0.17 | 24.7 | 3028.6 | 3100.1
23.5917 | 150.1 | 150.3 | 108.5 | 796.5 | 780.7 | 343 | 429.9 | 13.7 | 0.15 | 24.7 | 3042.7 | 2995.9
23.5958 | 150.2 | 150.1 | 108.4 | 796.7 | 780.7 | 341.7 | 431.2 | 13.6 | 0.13 | 24.7 | 2927.4 | 3013.4
23.6 | 150.2 | 150.3 | 108.5 | 796.8 | 781.1 | 341 | 431.1 | 13.6 | 0.13 | 24.7 | 2956.8 | 3059.1
23.6042 | 149.9 | 150 | 108.3 | 796.8 | 780.7 | 340.8 | 430.8 | 13.6 | 0.16 | 24.7 | 2913.1 | 3119.4
23.6083 | 150.1 | 150.2 | 108.1 | 796.9 | 780.7 | 341.2 | 427.8 | 13.6 | 0.15 | 24.7 | 2985 | 2975.9
23.6125 | 150.1 | 150.1 | 108.1 | 796.6 | 780.7 | 341.7 | 431.8 | 13.7 | 0.16 | 24.7 | 2984.7 | 3097.7
23.6167 | 150.1 | 150.4 | 108.5 | 796.4 | 780.4 | 340.1 | 426.5 | 13.6 | 0.14 | 24.7 | 2893.6 | 3174.3
23.6208 | 150.1 | 150.4 | 108 | 796.6 | 780.7 | 340.6 | 431 | 13.7 | 0.16 | 24.7 | 3046.6 | 2990.4
23.625 | 150.1 | 150.2 | 107.9 | 796.4 | 780.9 | 341.9 | 430.8 | 13.7 | 0.15 | 24.7 | 2951 | 2964.4
23.6292 | 149.8 | 150.2 | 107.9 | 796.4 | 781 | 339.7 | 425.8 | 13.7 | 0.15 | 24.7 | 2994.9 | 3002.3
23.6333 | 150 | 150.1 | 108.1 | 796.1 | 781.2 | 343.4 | 431.4 | 13.7 | 0.16 | 24.7 | 2946.1 | 3133.1
23.6375 | 150 | 150.2 | 108.1 | 796.1 | 781 | 341 | 427.7 | 13.8 | 0.16 | 24.7 | 2935.2 | 3088.8
23.6417 | 150.1 | 150.1 | 108.3 | 796.5 | 780.7 | 340.6 | 429 | 13.5 | 0.15 | 24.7 | 3003.1 | 3107.9
23.6458 | 150 | 150.3 | 108.3 | 797.2 | 780.7 | 339.7 | 427.9 | 13.7 | 0.16 | 24.7 | 2877.9 | 3042.4
23.65 | 149.5 | 150.1 | 108.4 | 796.7 | 781.2 | 340 | 428 | 13.6 | 0.13 | 24.7 | 2977.4 | 3128.3
23.6542 | 150 | 150.4 | 108.3 | 796.9 | 781.2 | 339.3 | 427.7 | 13.6 | 0.16 | 24.7 | 2974.5 | 3118.7
23.6583 | 150.1 | 150.3 | 108.5 | 796.4 | 781.2 | 342.1 | 431.5 | 13.7 | 0.12 | 24.7 | 2999.3 | 3022.5
23.6625 | 150.1 | 150.4 | 108.2 | 796.5 | 781.4 | 339.9 | 428.9 | 13.6 | 0.15 | 24.7 | 2876.6 | 3005.7
23.6667 | 149.9 | 150.6 | 108.5 | 796.7 | 780.8 | 339.2 | 424.9 | 13.7 | 0.13 | 24.7 | 2919 | 2947.1
23.6708 | 150 | 150.2 | 108.1 | 796.7 | 781 | 342 | 431.4 | 13.6 | 0.14 | 24.7 | 2919.7 | 3041
23.675 | 150.1 | 150.3 | 108.2 | 796.6 | 780.7 | 341.6 | 431 | 13.6 | 0.17 | 24.7 | 2843.5 | 3084.7
23.6792 | 149.9 | 149.5 | 108.1 | 796.4 | 780.7 | 340.1 | 429.7 | 13.6 | 0.17 | 24.7 | 3051.7 | 3028.1
23.6833 | 149.8 | 150.4 | 108 | 796.9 | 781 | 340.4 | 429.5 | 13.6 | 0.16 | 24.7 | 3000.9 | 3217.3
23.6875 | 149.9 | 150.8 | 108 | 796.4 | 781.1 | 341.4 | 431 | 13.7 | 0.15 | 24.7 | 2984.1 | 3100.7
23.6917 | 150.1 | 150.1 | 108 | 796.6 | 781.1 | 341.2 | 429 | 13.6 | 0.15 | 24.7 | 2905.1 | 3128.3
23.6958 | 149.9 | 150 | 108.1 | 796.7 | 781.1 | 339.2 | 428.8 | 13.5 | 0.13 | 24.7 | 2912.2 | 3005.1
23.7 | 149.8 | 150 | 108.2 | 796.9 | 781.3 | 339.9 | 426.8 | 13.5 | 0.14 | 24.8 | 2899.8 | 2940.7
23.7042 | 149.9 | 150.1 | 108.3 | 796.4 | 780.9 | 339.7 | 428.5 | 13.5 | 0.14 | 24.8 | 2938.4 | 3147.3
23.7083 | 149.9 | 150.1 | 108.2 | 796.2 | 781 | 340.6 | 427.7 | 13.5 | 0.14 | 24.7 | 3000.3 | 3118.1
23.7125 | 149.9 | 149.8 | 108.1 | 796.5 | 780.9 | 342 | 430.9 | 13.5 | 0.15 | 24.7 | 3007.7 | 3045
23.7167 | 149.9 | 150.2 | 108.4 | 796.6 | 781.2 | 339.8 | 428.5 | 13.5 | 0.13 | 24.7 | 2999.9 | 3151.8
23.7208 | 149.8 | 150.2 | 108.5 | 796.6 | 781.3 | 340.5 | 428 | 13.5 | 0.14 | 24.7 | 2940.9 | 3098.1
23.725 | 150.1 | 150.2 | 108.4 | 796.6 | 781.1 | 340.1 | 431.2 | 13.5 | 0.15 | 24.7 | 2926.6 | 2964.9
23.7292 | 150.1 | 150.4 | 108.2 | 796.8 | 780.9 | 340.9 | 428.8 | 13.5 | 0.14 | 24.7 | 2976.2 | 2966
23.7333 | 149.9 | 150.1 | 108.1 | 797 | 781 | 339.6 | 426.5 | 13.4 | 0.15 | 24.7 | 3007.3 | 3145.1
23.7375 | 149.9 | 150.3 | 108.1 | 796.4 | 781.1 | 341.5 | 431.8 | 13.4 | 0.15 | 24.7 | 3023.9 | 3059.8
23.7417 | 149.9 | 150.3 | 108.1 | 796.4 | 781.2 | 340.8 | 429.1 | 13.3 | 0.14 | 24.7 | 3036.6 | 3093.4
23.7458 | 150.1 | 150.5 | 108 | 796.6 | 781.3 | 339.7 | 428.4 | 13.5 | 0.15 | 24.8 | 2916.7 | 3082.8
23.75 | 149.8 | 150.1 | 107.8 | 796.5 | 781.2 | 341.6 | 431.2 | 13.4 | 0.13 | 24.8 | 3012.8 | 2988.2
23.7542 | 149.7 | 150.4 | 108 | 796.3 | 781.4 | 341.6 | 431.3 | 13.4 | 0.16 | 24.8 | 2930.5 | 2914.9
23.7583 | 150.1 | 150.4 | 108.3 | 796.8 | 781.5 | 339.4 | 426.5 | 13.5 | 0.16 | 24.8 | 2925.6 | 2923
23.7625 | 150.3 | 150.1 | 108.2 | 796.9 | 781 | 339 | 428.5 | 13.4 | 0.13 | 24.8 | 2971.9 | 3063.8
23.7667 | 150.1 | 150.3 | 108.4 | 796.8 | 781 | 339.7 | 428.2 | 13.5 | 0.11 | 24.8 | 2888.2 | 3064.9
23.7708 | 150.1 | 150.5 | 108.5 | 796.5 | 781.5 | 338.6 | 426.7 | 13.4 | 0.13 | 24.7 | 3006.1 | 3209.1
23.775 | 150.1 | 150.2 | 108.3 | 796.7 | 781.1 | 342.8 | 433.9 | 13.5 | 0.16 | 24.7 | 3024.4 | 3140.1
23.7792 | 150.1 | 150.5 | 108.5 | 796.9 | 781.1 | 339.5 | 428.7 | 13.4 | 0.13 | 24.7 | 2993.6 | 3141.8
23.7833 | 149.9 | 150.5 | 108.3 | 797 | 781 | 341 | 429.9 | 13.3 | 0.13 | 24.8 | 2964.8 | 3133.1
23.7875 | 149.7 | 150.3 | 108.2 | 796.5 | 780.9 | 341 | 430 | 13.4 | 0.15 | 24.8 | 3079.4 | 2997.1
23.7917 | 150.2 | 150.3 | 108.1 | 796.2 | 781.1 | 339.8 | 428.8 | 13.4 | 0.12 | 24.8 | 2947.5 | 3072
23.7958 | 150 | 150.5 | 108.1 | 796 | 781.2 | 339.7 | 428.2 | 13.5 | 0.15 | 24.8 | 3034.9 | 3076.1
23.8 | 150 | 150.6 | 108 | 796.6 | 781.7 | 339.5 | 427.8 | 13.4 | 0.14 | 24.8 | 2768.3 | 3024.7
23.8042 | 150 | 150.4 | 108.1 | 796.4 | 781.3 | 341.1 | 431 | 13.4 | 0.13 | 24.8 | 2915.8 | 2926.6
23.8083 | 149.9 | 150.3 | 108.1 | 796.4 | 781.4 | 338.7 | 426.4 | 13.5 | 0.12 | 24.8 | 2904 | 3025.1
23.8125 | 149.9 | 150.3 | 108 | 796.8 | 781.6 | 340.2 | 429.4 | 13.4 | 0.12 | 24.8 | 2833.5 | 2994.1
23.8167 | 149.7 | 150.1 | 108.1 | 796.8 | 781.3 | 339.1 | 426.3 | 13.4 | 0.15 | 24.8 | 2997.8 | 3030.3
23.8208 | 149.8 | 150.1 | 108.2 | 796.7 | 781 | 340.4 | 429.2 | 13.4 | 0.15 | 24.7 | 3008.4 | 3202.6
23.825 | 149.8 | 150.3 | 108.5 | 796.2 | 781.2 | 339.9 | 429.5 | 13.4 | 0.14 | 24.8 | 2897.1 | 3075.7
23.8292 | 149.8 | 150.5 | 108.3 | 796.5 | 781.5 | 340.2 | 427.4 | 13.4 | 0.11 | 24.8 | 2931.2 | 3076
23.8333 | 149.8 | 150.1 | 108.4 | 796.8 | 781.1 | 340.6 | 430.7 | 13.5 | 0.16 | 24.7 | 2947.9 | 3184.8
23.8375 | 149.9 | 150.1 | 108.4 | 797.1 | 781 | 338.7 | 426.5 | 13.5 | 0.15 | 24.7 | 3021.9 | 2961.4
23.8417 | 149.9 | 150.4 | 108.3 | 796.7 | 781.9 | 340.3 | 429.6 | 13.4 | 0.16 | 24.7 | 2956.7 | 3005.6
23.8458 | 149.9 | 150.4 | 108.2 | 796.5 | 781.7 | 339.8 | 428 | 13.4 | 0.12 | 24.8 | 3040.5 | 2870.8
23.85 | 150.1 | 150.1 | 107.9 | 796.5 | 781.5 | 338.6 | 427.1 | 13.5 | 0.15 | 24.8 | 3085.1 | 3060.2
23.8542 | 149.9 | 150.3 | 108.1 | 796.6 | 781.2 | 339 | 425.9 | 13.4 | 0.15 | 24.8 | 2997.2 | 2975.1
23.8583 | 150.2 | 150.3 | 107.9 | 796.7 | 780.9 | 340.3 | 429.2 | 13.4 | 0.14 | 24.8 | 2975.5 | 2961.5
23.8625 | 150 | 150.4 | 107.9 | 796.6 | 780.8 | 340.4 | 429.1 | 13.5 | 0.13 | 24.8 | 2951.1 | 3066.7
23.8667 | 149.9 | 150.1 | 107.9 | 796.3 | 780.9 | 339.7 | 429.3 | 13.5 | 0.14 | 24.8 | 2953.5 | 2997.8
23.8708 | 150 | 150.1 | 108.1 | 796.5 | 781.4 | 342.2 | 433.3 | 13.5 | 0.15 | 24.8 | 2876.8 | 3133.6
23.875 | 149.8 | 149.9 | 108.2 | 796.6 | 781 | 340 | 426.2 | 13.3 | 0.16 | 24.8 | 2931.6 | 3122.3
23.8792 | 150 | 150.3 | 108.5 | 796.9 | 781.5 | 339.8 | 431.4 | 13.3 | 0.16 | 24.7 | 2950 | 3045
23.8833 | 150.1 | 150.6 | 108.5 | 796.4 | 781 | 338.4 | 425.8 | 13.5 | 0.14 | 24.7 | 2994.8 | 3059.7
23.8875 | 150.1 | 150.4 | 108.5 | 796.4 | 781.2 | 342.8 | 432.7 | 13.3 | 0.13 | 24.7 | 3026.3 | 3193.3
23.8917 | 150.1 | 150.6 | 108.6 | 796.8 | 781.5 | 340.1 | 429.1 | 13.5 | 0.13 | 24.7 | 2925 | 2983.9
23.8958 | 150 | 150.4 | 108.5 | 796.5 | 781.1 | 339.8 | 427.1 | 13.4 | 0.13 | 24.8 | 2953.6 | 3055.4
23.9 | 150.3 | 150.6 | 107.9 | 796.6 | 781.5 | 338 | 426.1 | 13.4 | 0.15 | 24.8 | 3047.1 | 2996.7
23.9042 | 150.2 | 149.8 | 108.1 | 796.4 | 781.6 | 339.6 | 428.4 | 13.5 | 0.11 | 24.8 | 2972 | 3014.3
23.9083 | 150.7 | 150.2 | 108 | 796.1 | 781.2 | 341 | 430.2 | 13.4 | 0.14 | 24.8 | 3014.3 | 3044
23.9125 | 149.9 | 150.3 | 108 | 796.6 | 781 | 339.3 | 428.9 | 13.4 | 0.17 | 24.8 | 2996.3 | 3125.1
23.9167 | 150 | 150.2 | 108 | 796.4 | 781.2 | 341.4 | 430.7 | 13.4 | 0.14 | 24.8 | 2873.7 | 2954.8
23.9208 | 150 | 150.3 | 108 | 795.8 | 781.2 | 340.3 | 429 | 13.4 | 0.15 | 24.8 | 2955.9 | 2919.4
23.925 | 150 | 150.3 | 107.9 | 796.1 | 781.5 | 340 | 428 | 13.4 | 0.12 | 24.8 | 2888.5 | 2959.7
23.9292 | 150 | 150.4 | 108.2 | 796.4 | 781.1 | 341.6 | 430.6 | 13.4 | 0.14 | 24.8 | 2852.7 | 2884.2
23.9333 | 150 | 150.1 | 108.1 | 796.6 | 780.9 | 342.8 | 432.7 | 13.4 | 0.16 | 24.8 | 2912.6 | 3039.9
23.9375 | 150.1 | 150.1 | 108.3 | 796.4 | 781.1 | 340.4 | 428.7 | 13.4 | 0.14 | 24.8 | 2965.5 | 3092.2
23.9417 | 150.1 | 150.2 | 108.5 | 796.3 | 780.9 | 340.8 | 429.5 | 13.3 | 0.17 | 24.8 | 2926.4 | 3068.8
23.9458 | 149.9 | 150.2 | 108.5 | 796.6 | 781 | 341.3 | 429 | 13.4 | 0.16 | 24.8 | 2919.2 | 3133.1
23.95 | 150 | 150.3 | 108.5 | 796.9 | 780.6 | 340.5 | 429.3 | 13.5 | 0.14 | 24.8 | 2960.6 | 3058.6
23.9542 | 149.9 | 150 | 108.3 | 796.8 | 781 | 341.1 | 431.3 | 13.4 | 0.15 | 24.8 | 2950 | 2958.3
23.9583 | 149.9 | 150.3 | 108.2 | 796.7 | 781.2 | 340.3 | 428.6 | 13.3 | 0.15 | 24.8 | 3031.6 | 3063.8
23.9625 | 150.1 | 150.2 | 108.4 | 796.3 | 781.3 | 342.1 | 431.6 | 13.4 | 0.13 | 24.8 | 3029.5 | 3003.6
23.9667 | 150.1 | 150.2 | 108.1 | 796.3 | 781.3 | 339.9 | 427.6 | 13.3 | 0.15 | 24.8 | 2942.8 | 3030.8
23.9708 | 149.9 | 150.3 | 108.2 | 796.9 | 781.2 | 341 | 430.1 | 13.5 | 0.16 | 24.8 | 2930.4 | 3089.7
23.975 | 149.9 | 149.9 | 108 | 796.8 | 780.8 | 339.2 | 427.9 | 13.3 | 0.16 | 24.8 | 2933.2 | 3046.1
23.9792 | 150 | 150.1 | 108.1 | 796.9 | 781 | 338.9 | 426.3 | 13.4 | 0.13 | 24.8 | 3008.9 | 3035.9
23.9833 | 150 | 150.4 | 108.1 | 796.8 | 780.6 | 339.6 | 428 | 13.4 | 0.14 | 24.8 | 2900.7 | 3143.5
23.9875 | 149.7 | 149.9 | 108.1 | 796.9 | 780.9 | 338.9 | 427.2 | 13.5 | 0.15 | 24.8 | 2933.5 | 2854.5
23.9917 | 150.1 | 150.1 | 108.1 | 796.3 | 781.3 | 340.6 | 429.8 | 13.3 | 0.13 | 24.8 | 2966 | 2917
23.9958 | 149.8 | 150.3 | 108.1 | 796.5 | 781.3 | 339.9 | 428.7 | 13.4 | 0.16 | 24.8 | 3004.9 | 3019
24 | 149.9 | 150.2 | 108.4 | 796.4 | 780.9 | 339.2 | 427.6 | 13.4 | 0.16 | 24.8 | 3082.5 | 3142.8
24.0042 | 150 | 150.2 | 108.3 | 796.7 | 781.1 | 340.3 | 431.4 | 13.3 | 0.13 | 24.8 | 2887.8 | 2929.1
24.0083 | 150 | 150.3 | 108.4 | 796.3 | 781.3 | 339.2 | 427.5 | 13.5 | 0.15 | 24.8 | 2915.8 | 2858.3
24.0125 | 149.9 | 150.2 | 108.5 | 796.1 | 781.3 | 338.9 | 427.9 | 13.4 | 0.14 | 24.8 | 2797.4 | 2958.7
24.0167 | 150.1 | 150.4 | 108.4 | 796.8 | 781.4 | 342 | 430.3 | 13.4 | 0.12 | 24.8 | 2999.7 | 3048
24.0208 | 150.3 | 150.4 | 108.6 | 796.7 | 781.2 | 340.1 | 427.4 | 13.5 | 0.15 | 24.8 | 2918.1 | 3042.8
24.025 | 150.2 | 150.3 | 108.3 | 796.4 | 781.1 | 340.9 | 430.9 | 13.4 | 0.16 | 24.8 | 2928.4 | 3099
24.0292 | 150.3 | 150.2 | 108.2 | 796.6 | 781.4 | 339.5 | 426.5 | 13.4 | 0.16 | 24.8 | 2859.2 | 3021.9
24.0333 | 149.7 | 150.6 | 108 | 796.8 | 781.4 | 339 | 426.4 | 13.5 | 0.14 | 24.8 | 2945.2 | 3081.4
24.0375 | 150 | 150.2 | 108 | 796.4 | 781.2 | 341.3 | 430.1 | 13.5 | 0.15 | 24.8 | 2922.5 | 2972.4
24.0417 | 149.7 | 150.3 | 108.1 | 796.7 | 781.2 | 339.9 | 429.6 | 13.4 | 0.15 | 24.8 | 2990.3 | 2935.6
24.0458 | 150.1 | 150.5 | 108.3 | 796.8 | 781.7 | 339.7 | 426.8 | 13.5 | 0.12 | 24.8 | 2927.3 | 3003.9
24.05 | 149.5 | 150.3 | 107.9 | 796.6 | 781.7 | 341.4 | 429.9 | 13.6 | 0.15 | 24.8 | 2980.5 | 3034.2
24.0542 | 149.9 | 150.3 | 108.1 | 796.7 | 781.8 | 339.3 | 425.5 | 13.6 | 0.15 | 24.7 | 2919.6 | 3047.2
24.0583 | 149.8 | 150.1 | 108.3 | 796.5 | 781.7 | 340 | 428.7 | 13.5 | 0.14 | 24.8 | 2901.4 | 3051.6
24.0625 | 150 | 150.3 | 108.3 | 796.5 | 781.5 | 339.5 | 427.6 | 13.4 | 0.17 | 24.8 | 2992.3 | 3012.3
24.0667 | 149.9 | 150.2 | 108.4 | 796.5 | 781.6 | 338.1 | 426.2 | 13.4 | 0.14 | 24.8 | 3038.4 | 3281.7
24.0708 | 149.9 | 150.1 | 108.1 | 796.6 | 781.4 | 339.5 | 427.9 | 13.5 | 0.11 | 24.7 | 2974.5 | 3129.6
24.075 | 150.1 | 150.3 | 108.6 | 796.4 | 781.6 | 339.2 | 426.8 | 13.5 | 0.12 | 24.8 | 2934.7 | 3125
24.0792 | 150.1 | 150.3 | 108.5 | 796.6 | 781.8 | 341.2 | 428.4 | 13.6 | 0.12 | 24.8 | 3038.5 | 3119.1
24.0833 | 150 | 150.1 | 108.3 | 796 | 781.5 | 340.8 | 429.5 | 13.5 | 0.15 | 24.8 | 3037.9 | 2901.8
24.0875 | 150.2 | 150.2 | 108.2 | 796.2 | 781.4 | 341.2 | 431.2 | 13.5 | 0.16 | 24.8 | 2892.5 | 3047.5
24.0917 | 150.3 | 150.1 | 108.2 | 795.9 | 781.6 | 341.4 | 430.9 | 13.5 | 0.15 | 24.8 | 3007.3 | 3038.6
24.0958 | 150.1 | 150.1 | 107.9 | 796.3 | 781.1 | 339.1 | 427.9 | 13.4 | 0.15 | 24.8 | 3044.7 | 3205.5
24.1 | 150.1 | 150.2 | 107.8 | 796.1 | 781 | 340.8 | 428.1 | 13.5 | 0.13 | 24.8 | 2860.8 | 3157.5
24.1042 | 149.9 | 150.5 | 107.8 | 796.3 | 781.4 | 339.6 | 427.7 | 13.6 | 0.15 | 24.8 | 3037.2 | 3087.4
24.1083 | 150.1 | 150.1 | 107.9 | 796.4 | 781.8 | 341 | 429.5 | 13.6 | 0.13 | 24.8 | 2918.7 | 3097.3
24.1125 | 150.1 | 150.2 | 108.1 | 796 | 781.5 | 339.8 | 428.5 | 13.5 | 0.13 | 24.8 | 2907 | 2994.9
24.1167 | 150.1 | 150.1 | 108.2 | 795.9 | 781.7 | 340.1 | 428.3 | 13.4 | 0.15 | 24.7 | 3028 | 3132.4
24.1208 | 149.9 | 150 | 108.3 | 796.1 | 781.2 | 341.1 | 427.9 | 13.6 | 0.15 | 24.7 | 2893 | 3223.8
24.125 | 150 | 150.2 | 108.3 | 796 | 780.9 | 339.3 | 427.5 | 13.4 | 0.15 | 24.7 | 2943.3 | 3158.9
24.1292 | 149.8 | 150.3 | 108.4 | 796.6 | 781.6 | 340.2 | 426.5 | 13.5 | 0.12 | 24.7 | 2978.5 | 3168.6
24.1333 | 150 | 150.1 | 108.5 | 796.4 | 781.4 | 340.9 | 428.9 | 13.5 | 0.16 | 24.7 | 2996.7 | 3023.4
24.1375 | 150 | 150.2 | 108.5 | 796.6 | 781.5 | 341.3 | 429.7 | 13.5 | 0.14 | 24.7 | 2995.6 | 3067.1
24.1417 | 149.9 | 150.3 | 108.3 | 796.8 | 781.9 | 340.4 | 430.2 | 13.5 | 0.12 | 24.7 | 2970.6 | 3054.6
24.1458 | 149.9 | 150.3 | 108.3 | 796.8 | 781.5 | 340.9 | 429.7 | 13.4 | 0.14 | 24.7 | 2882.2 | 3068.2
24.15 | 150 | 150.5 | 108.1 | 796.1 | 781.6 | 341.5 | 432.1 | 13.5 | 0.14 | 24.7 | 2904.1 | 2993.9
24.1542 | 150 | 150.2 | 108.1 | 796.7 | 781.3 | 342.6 | 430.7 | 13.4 | 0.15 | 24.7 | 2927.3 | 2972.3
24.1583 | 149.7 | 150.3 | 107.9 | 796.7 | 781.2 | 340.7 | 428.9 | 13.5 | 0.14 | 24.8 | 2946.5 | 2982.5
24.1625 | 150.1 | 150.6 | 107.9 | 796.5 | 781.4 | 342.6 | 432.4 | 13.4 | 0.14 | 24.8 | 2881.2 | 2952
24.1667 | 149.9 | 150.3 | 108.1 | 796.4 | 781.4 | 339.7 | 429.1 | 13.6 | 0.13 | 24.8 | 2914.8 | 3113.4
24.1708 | 150.1 | 150.4 | 108.1 | 796.7 | 781.4 | 340.9 | 431.2 | 13.5 | 0.12 | 24.8 | 2856.2 | 3025.1
24.175 | 149.5 | 150.6 | 108.1 | 796.5 | 781.5 | 341.3 | 428.7 | 13.5 | 0.13 | 24.8 | 2955 | 3029.6
24.1792 | 149.9 | 150.2 | 108.3 | 796.4 | 781.3 | 338.8 | 428.5 | 13.5 | 0.13 | 24.8 | 2941.4 | 3100.9
24.1833 | 149.4 | 149.8 | 108.1 | 796.4 | 781.4 | 341.4 | 430.7 | 13.5 | 0.14 | 24.7 | 2922.4 | 3020
24.1875 | 149.9 | 150 | 108.3 | 796.2 | 781.4 | 341 | 429.9 | 13.6 | 0.14 | 24.8 | 2948.7 | 3020.3
24.1917 | 150 | 150.5 | 108 | 796.4 | 781.2 | 340.7 | 429.4 | 13.5 | 0.13 | 24.7 | 2856.7 | 2961.7
24.1958 | 149.9 | 150.3 | 108.9 | 796.5 | 781.1 | 341 | 429.1 | 13.4 | 0.16 | 24.7 | 2985.3 | 2966.2
24.2 | 150 | 150 | 108.4 | 796.5 | 781.7 | 338.5 | 428 | 13.5 | 0.14 | 24.8 | 2957.8 | 3097.2
24.2042 | 150 | 150.3 | 108.5 | 796.7 | 781.5 | 340.2 | 428.2 | 13.4 | 0.15 | 24.8 | 2918.6 | 3017.6
24.2083 | 149.9 | 150 | 108.2 | 796.5 | 781.5 | 340.4 | 431.2 | 13.6 | 0.15 | 24.8 | 2951.2 | 3080.3
24.2125 | 149.9 | 150.5 | 108.1 | 796.7 | 781.5 | 341.2 | 430.7 | 13.6 | 0.14 | 24.8 | 2977.6 | 3001.9
24.2167 | 149.8 | 150.3 | 108.2 | 796.3 | 781.6 | 338.2 | 425.3 | 13.5 | 0.16 | 24.8 | 2861.5 | 3075.4
24.2208 | 149.9 | 150.3 | 108.2 | 796.5 | 781.4 | 341 | 429.1 | 13.5 | 0.16 | 24.8 | 2989.8 | 3083.5
24.225 | 149.8 | 150.1 | 108.1 | 796.4 | 781.6 | 337.9 | 426.2 | 13.5 | 0.17 | 24.8 | 2893.9 | 3151.3
24.2292 | 149.9 | 150.3 | 108.1 | 796.8 | 781.4 | 340.2 | 427.9 | 13.5 | 0.16 | 24.8 | 3001.5 | 3035
24.2333 | 149.8 | 150.2 | 108.1 | 796.6 | 781 | 339 | 427.7 | 13.5 | 0.13 | 24.8 | 2956.6 | 2919.2
24.2375 | 149.9 | 150.1 | 108.1 | 796.1 | 781 | 341.9 | 431.3 | 13.6 | 0.17 | 24.8 | 2884.5 | 3091.5
24.2417 | 149.8 | 150.1 | 108.3 | 796.7 | 781.2 | 340.8 | 431.8 | 13.6 | 0.14 | 24.7 | 3020.4 | 3031.1
24.2458 | 150.1 | 150 | 108.3 | 796.4 | 781 | 339.6 | 427.5 | 13.4 | 0.12 | 24.7 | 3057 | 3160.6
24.25 | 149.9 | 150.4 | 108.1 | 796.4 | 781.4 | 339.2 | 427.5 | 13.5 | 0.14 | 24.7 | 2895.9 | 3058.3
24.2542 | 150.3 | 150.3 | 108.4 | 796.3 | 781.1 | 340.9 | 428.4 | 13.5 | 0.13 | 24.7 | 2979.9 | 3134.6
24.2583 | 150.2 | 150.3 | 108.6 | 796.5 | 781.3 | 341.2 | 428.2 | 13.5 | 0.14 | 24.7 | 2856.5 | 3040.3
24.2625 | 150.2 | 149.7 | 108.5 | 796.4 | 781.3 | 340.8 | 430.8 | 13.5 | 0.14 | 24.7 | 2907.6 | 3001.3
24.2667 | 150.1 | 150.4 | 108.4 | 796.6 | 781.2 | 340 | 428.3 | 13.5 | 0.16 | 24.7 | 2804.2 | 3012.5
24.2708 | 150.2 | 150.3 | 108.2 | 796.5 | 781.2 | 338.9 | 426 | 13.5 | 0.11 | 24.7 | 2963 | 2997.8
24.275 | 150.1 | 150.4 | 108.1 | 796.4 | 781.4 | 340.7 | 429.1 | 13.5 | 0.12 | 24.7 | 2952.6 | 3021.2
24.2792 | 150.1 | 150.3 | 108.4 | 796.1 | 781.4 | 341.1 | 428.6 | 13.6 | 0.14 | 24.7 | 2994.7 | 3113.4
24.2833 | 150.1 | 150.4 | 108.1 | 796 | 781.5 | 339.9 | 425.8 | 13.5 | 0.14 | 24.7 | 2861.7 | 2957.7
24.2875 | 150.2 | 150.2 | 108.1 | 796.2 | 781.6 | 341.7 | 431.1 | 13.5 | 0.14 | 24.8 | 2891.4 | 2954.4
24.2917 | 150 | 150.5 | 108.1 | 796.3 | 781.6 | 338.6 | 425.7 | 13.5 | 0.15 | 24.8 | 3017.8 | 3012
24.2958 | 149.8 | 150.2 | 107.7 | 796.5 | 781.7 | 339.9 | 426.5 | 13.5 | 0.14 | 24.8 | 2943 | 3049.9
24.3 | 149.9 | 149.9 | 108.2 | 796.4 | 781.8 | 338.2 | 426.4 | 13.6 | 0.15 | 24.8 | 2983.7 | 3122.8
24.3042 | 149.9 | 150.1 | 108.2 | 796.6 | 781.5 | 337.8 | 425.8 | 13.6 | 0.11 | 24.8 | 2866.3 | 2997.5
24.3083 | 149.9 | 150.1 | 108.5 | 796.1 | 781.5 | 340.5 | 428.3 | 13.5 | 0.15 | 24.8 | 2896.5 | 2989.8
24.3125 | 149.9 | 150.2 | 108.5 | 796.9 | 782.1 | 339.7 | 429.7 | 13.5 | 0.15 | 24.8 | 2920.5 | 3123.3
24.3167 | 149.9 | 150.1 | 108.5 | 796.4 | 782 | 339.6 | 427.6 | 13.4 | 0.15 | 24.7 | 2956.7 | 2971.9
24.3208 | 150 | 150.3 | 108.2 | 796.5 | 781.5 | 341.3 | 430.8 | 13.4 | 0.15 | 24.7 | 2960.3 | 3046.4
24.325 | 149.2 | 150.1 | 108.2 | 796.7 | 781.4 | 341.2 | 431.1 | 13.4 | 0.14 | 24.7 | 2999.4 | 3134
24.3292 | 149.8 | 150 | 108.3 | 796.7 | 781.7 | 341.4 | 428 | 13.6 | 0.13 | 24.7 | 2951.3 | 2999.4
24.3333 | 150 | 150.4 | 108.2 | 796.5 | 781.6 | 340.6 | 427.9 | 13.5 | 0.13 | 24.7 | 2862.8 | 2904.8
24.3375 | 150 | 150.3 | 108 | 796.3 | 781.4 | 338.1 | 424 | 13.4 | 0.16 | 24.7 | 2869.8 | 3029.2
24.3417 | 150 | 150.1 | 108 | 797 | 781.4 | 340.8 | 428.8 | 13.4 | 0.17 | 24.8 | 2921.2 | 3177.4
24.3458 | 150.1 | 150.4 | 108 | 796.3 | 781.2 | 339.9 | 428.5 | 13.4 | 0.15 | 24.7 | 2968 | 3221.6
24.35 | 149.8 | 150.5 | 108 | 796.4 | 781.2 | 339 | 425 | 13.6 | 0.14 | 24.7 | 3003 | 2849.3
24.3542 | 149.9 | 150.4 | 108.1 | 796.1 | 781.3 | 339.1 | 425.8 | 13.4 | 0.14 | 24.7 | 2903.7 | 3072.5
24.3583 | 150.1 | 149.6 | 108.5 | 796.5 | 781.5 | 337.5 | 425.6 | 13.5 | 0.13 | 24.7 | 2908.3 | 2922.4
24.3625 | 150 | 150.1 | 108.5 | 796.9 | 781.4 | 339.2 | 425.7 | 13.5 | 0.15 | 24.8 | 2955.9 | 3135.8
24.3667 | 150 | 150.1 | 108.4 | 796.5 | 781.3 | 341.9 | 431.8 | 13.5 | 0.17 | 24.8 | 2947.1 | 2886.9
24.3708 | 150.4 | 150.3 | 108.3 | 795.9 | 781.5 | 342.1 | 430.1 | 13.6 | 0.12 | 24.8 | 3007.2 | 3050.5
24.375 | 150 | 150.3 | 108.5 | 796.4 | 781.6 | 336.8 | 424.1 | 13.5 | 0.16 | 24.8 | 2947.4 | 3154.2
24.3792 | 150.1 | 150.1 | 108.4 | 796.3 | 781.4 | 337.8 | 425.2 | 13.6 | 0.11 | 24.8 | 2861.4 | 3032.9
24.3833 | 150.1 | 150.4 | 108 | 796.2 | 781.5 | 339.1 | 426.5 | 13.4 | 0.13 | 24.8 | 2864.7 | 2942.7
24.3875 | 150.1 | 150.4 | 108.2 | 796.4 | 781.6 | 341.6 | 428.9 | 13.5 | 0.15 | 24.8 | 2961 | 3047.3
24.3917 | 150.1 | 150.3 | 108.3 | 796.4 | 781.9 | 340.7 | 428.8 | 13.5 | 0.15 | 24.7 | 2876.5 | 2971.7
24.3958 | 150.2 | 150.3 | 108.1 | 796.1 | 781.7 | 339.2 | 427.7 | 13.4 | 0.14 | 24.7 | 2945.1 | 3048.2
24.4 | 150 | 150.3 | 108.1 | 795.9 | 781.4 | 340 | 426.8 | 13.4 | 0.16 | 24.7 | 2949.5 | 3044.2
24.4042 | 150.1 | 150 | 107.8 | 795.9 | 781.3 | 340.8 | 430.1 | 13.5 | 0.14 | 24.7 | 3027.5 | 3013.9
24.4083 | 149.9 | 150.4 | 108.1 | 796.3 | 781.3 | 340.3 | 427.2 | 13.5 | 0.16 | 24.7 | 2985 | 3030.7
24.4125 | 150 | 150.3 | 108.1 | 796 | 781.2 | 339.5 | 429 | 13.5 | 0.16 | 24.7 | 3029.2 | 2927.1
24.4167 | 150 | 150.2 | 108.2 | 796.4 | 781.8 | 340.3 | 429 | 13.5 | 0.14 | 24.7 | 2895.5 | 2958.8
24.4208 | 149.9 | 150.2 | 108.2 | 796.3 | 781.4 | 341.6 | 429.7 | 13.5 | 0.16 | 24.8 | 2964 | 3005.3
24.425 | 149.4 | 150.4 | 108.1 | 796.5 | 781.6 | 341.9 | 431.8 | 13.5 | 0.16 | 24.8 | 2856.8 | 3047.2
24.4292 | 149.9 | 150 | 108.4 | 796.4 | 781.6 | 340.9 | 429.5 | 13.4 | 0.16 | 24.8 | 2972.7 | 3059.5
24.4333 | 150.1 | 150.1 | 108.5 | 796.3 | 781.6 | 340.7 | 428 | 13.5 | 0.18 | 24.8 | 3062.6 | 2978.8
24.4375 | 150.1 | 150.4 | 108.4 | 796.1 | 781.4 | 341.2 | 427.9 | 13.5 | 0.15 | 24.8 | 2882.8 | 2968.6
24.4417 | 150.4 | 150.3 | 108.2 | 796.1 | 781.5 | 340.6 | 428.8 | 13.6 | 0.17 | 24.8 | 2914 | 3085.4
24.4458 | 149.9 | 150.3 | 108.1 | 796 | 781.7 | 339.5 | 429.4 | 13.5 | 0.13 | 24.8 | 2983.7 | 3172.4
24.45 | 150 | 150.3 | 108.2 | 795.9 | 781.8 | 340.5 | 429.6 | 13.6 | 0.14 | 24.8 | 2915.2 | 3022.9
24.4542 | 150 | 150 | 108 | 795.7 | 781.4 | 338.6 | 427.1 | 13.5 | 0.11 | 24.8 | 2929.5 | 2952.3
24.4583 | 149.5 | 150 | 107.9 | 795.9 | 781.4 | 340.3 | 429.6 | 13.4 | 0.14 | 24.8 | 2976.5 | 3093.1
24.4625 | 150 | 150.3 | 108 | 796.1 | 781.2 | 342.2 | 433.3 | 13.6 | 0.14 | 24.8 | 2965.2 | 3112.2
24.4667 | 150 | 150 | 108.1 | 796.3 | 781.5 | 339.9 | 426.8 | 13.5 | 0.15 | 24.8 | 2941.2 | 3077.5
24.4708 | 149.8 | 150.1 | 107.7 | 796.2 | 781.4 | 338.6 | 426.8 | 13.5 | 0.11 | 24.8 | 2949.6 | 3103.9
24.475 | 149.9 | 150 | 108.2 | 796.2 | 781.4 | 339.9 | 428.5 | 13.5 | 0.13 | 24.8 | 2830.9 | 2976.6
24.4792 | 150.2 | 150.3 | 108.3 | 796 | 781.3 | 337.8 | 426.5 | 13.5 | 0.15 | 24.8 | 2962.9 | 3037.1
24.4833 | 150 | 150.2 | 108.2 | 796.1 | 781.3 | 339.6 | 428.3 | 13.5 | 0.13 | 24.8 | 3034.4 | 3180.1
24.4875 | 150.1 | 150.4 | 108.4 | 796.6 | 781.3 | 339.7 | 428.1 | 13.5 | 0.12 | 24.7 | 2886.1 | 3128.6
24.4917 | 150 | 150.4 | 108.4 | 796.1 | 781.6 | 339.7 | 428.2 | 13.6 | 0.13 | 24.8 | 3035.6 | 3101.9
24.4958 | 150.1 | 150.5 | 108.5 | 796.1 | 781.5 | 340.9 | 428.5 | 13.5 | 0.16 | 24.8 | 2897.1 | 3033.6
24.5 | 150.1 | 150.1 | 108.2 | 795.9 | 781.6 | 341.5 | 432.1 | 13.4 | 0.16 | 24.8 | 2926 | 3125.2
24.5042 | 150 | 150.5 | 108.3 | 795.7 | 781.3 | 339.5 | 427.6 | 13.5 | 0.13 | 24.8 | 2971.5 | 3118.8
24.5083 | 150 | 150.1 | 108.4 | 795.7 | 781.7 | 343 | 432.1 | 13.6 | 0.15 | 24.8 | 3044 | 3117.9
24.5125 | 150.5 | 150.3 | 108.3 | 796 | 781.5 | 341.6 | 430.2 | 13.5 | 0.15 | 24.8 | 2966.6 | 3078.9
24.5167 | 150.4 | 149.9 | 108.1 | 796.5 | 781.2 | 338.7 | 427.5 | 13.5 | 0.14 | 24.8 | 2989.2 | 2975.6
24.5208 | 149.9 | 150.2 | 108.2 | 796.7 | 781.2 | 341.8 | 431.5 | 13.5 | 0.14 | 24.8 | 2992.4 | 3007.6
24.525 | 149.9 | 150.3 | 108.2 | 796.3 | 781.5 | 340.6 | 428.4 | 13.6 | 0.14 | 24.8 | 2875.4 | 2968.9
24.5292 | 150.1 | 150.4 | 108.2 | 796.2 | 781.5 | 338.2 | 424.8 | 13.6 | 0.12 | 24.8 | 2955.7 | 3047
24.5333 | 150.1 | 150.1 | 108 | 796.9 | 781.4 | 339.9 | 429.1 | 13.5 | 0.16 | 24.8 | 2994.6 | 2956.9
24.5375 | 150 | 150.4 | 107.9 | 796.7 | 781.7 | 341.2 | 430.8 | 13.5 | 0.14 | 24.8 | 2960.5 | 3052.9
24.5417 | 149.4 | 150.1 | 108.4 | 796.4 | 781.6 | 339.1 | 428.7 | 13.4 | 0.15 | 24.8 | 3075.1 | 2977.9
24.5458 | 150 | 150.1 | 108.3 | 796.5 | 781.3 | 342.3 | 431.7 | 13.6 | 0.13 | 24.7 | 2950.3 | 2949.9
24.55 | 150.2 | 150.9 | 108.3 | 796.4 | 781.4 | 340.3 | 428.6 | 13.5 | 0.15 | 24.7 | 3004.7 | 3108.1
24.5542 | 150 | 149.8 | 108.6 | 796.5 | 781.9 | 340.4 | 429.3 | 13.6 | 0.15 | 24.7 | 3030.4 | 2962.4
24.5583 | 150.1 | 150.2 | 108.5 | 796.5 | 781.8 | 339.1 | 427.7 | 13.5 | 0.13 | 24.7 | 3002.6 | 3193.6
24.5625 | 150.1 | 150.4 | 108.3 | 796.3 | 781.7 | 339.6 | 429.3 | 13.5 | 0.15 | 24.7 | 2835.6 | 3040.1
24.5667 | 150 | 150.3 | 108.3 | 796.7 | 781.9 | 340.4 | 430.9 | 13.4 | 0.14 | 24.7 | 2978.5 | 3034.3
24.5708 | 150.1 | 150.5 | 108.1 | 796.7 | 781.4 | 340.6 | 428.5 | 13.5 | 0.13 | 24.7 | 2994.3 | 3059.2
24.575 | 150.3 | 150.6 | 108 | 796.3 | 781.4 | 340.3 | 431.4 | 13.5 | 0.14 | 24.7 | 3003.3 | 3037
24.5792 | 149.8 | 150.4 | 108 | 796.5 | 781.4 | 338.6 | 427.1 | 13.4 | 0.13 | 24.7 | 2949 | 3206.9
24.5833 | 149.9 | 149.9 | 107.9 | 796.5 | 781.4 | 338.2 | 425.3 | 13.5 | 0.14 | 24.7 | 2980.3 | 3001
24.5875 | 149.9 | 150.3 | 107.9 | 796.3 | 781.8 | 339.3 | 428.1 | 13.5 | 0.13 | 24.7 | 3019.6 | 3039.1
24.5917 | 149.8 | 150.2 | 108 | 796.3 | 781.4 | 340.9 | 431.2 | 13.5 | 0.11 | 24.7 | 2860.4 | 2960
24.5958 | 149.7 | 150.4 | 108.3 | 796.1 | 781.4 | 339.4 | 428.9 | 13.5 | 0.13 | 24.7 | 3005.3 | 2952.2
24.6 | 150.2 | 149.9 | 108 | 796.3 | 781.7 | 341.3 | 430 | 13.6 | 0.14 | 24.8 | 3009.7 | 3052.5
24.6042 | 150 | 150.3 | 108.4 | 796.6 | 781.3 | 339.6 | 427.2 | 13.6 | 0.13 | 24.7 | 2929.8 | 3012.1
24.6083 | 150.3 | 150 | 108.7 | 796.4 | 781.3 | 339.9 | 428.2 | 13.5 | 0.15 | 24.7 | 2967.3 | 3055.3
24.6125 | 149.8 | 150.1 | 108.2 | 796.5 | 781.3 | 340.5 | 429.4 | 13.5 | 0.14 | 24.7 | 2921.8 | 3021
24.6167 | 150 | 150.4 | 108.3 | 796.5 | 781.1 | 340.9 | 428.9 | 13.5 | 0.14 | 24.7 | 2847.2 | 3039
24.6208 | 149.8 | 150.2 | 108.5 | 796.3 | 781.5 | 340.3 | 429 | 13.5 | 0.12 | 24.7 | 3016.3 | 2989.1
24.625 | 150.2 | 150.1 | 108.2 | 796.7 | 781.5 | 338.5 | 424 | 13.5 | 0.13 | 24.7 | 3014.7 | 3033.2
24.6292 | 150.3 | 150.5 | 107.9 | 796.2 | 781.5 | 341 | 428.4 | 13.4 | 0.14 | 24.7 | 2819.8 | 2977.7
24.6333 | 150.1 | 150.2 | 108.2 | 796.4 | 781.1 | 339.2 | 426.9 | 13.6 | 0.14 | 24.7 | 2937.4 | 2992.7
24.6375 | 149.8 | 150.3 | 108.4 | 796.1 | 781.2 | 338.5 | 427.7 | 13.5 | 0.15 | 24.7 | 2992.3 | 3023.8
24.6417 | 150.1 | 150.3 | 108.1 | 796.5 | 781.6 | 339.7 | 428.8 | 13.5 | 0.14 | 24.7 | 2959.1 | 3119.5
24.6458 | 150.1 | 149.9 | 107.9 | 796.3 | 781.6 | 339.9 | 428.4 | 13.5 | 0.14 | 24.8 | 2948.9 | 2957
24.65 | 149.9 | 150.6 | 107.9 | 796.4 | 781.6 | 339.8 | 427.5 | 13.5 | 0.14 | 24.7 | 3008.1 | 3061
24.6542 | 150.1 | 150.2 | 108.1 | 796 | 781.6 | 338.6 | 428.1 | 13.6 | 0.13 | 24.7 | 2978.1 | 3086
24.6583 | 149.9 | 150.5 | 108.3 | 796.2 | 781.3 | 339.3 | 426.9 | 13.5 | 0.16 | 24.7 | 2949.9 | 2984
24.6625 | 149.9 | 150.4 | 108.1 | 796.5 | 781.5 | 339.8 | 428.4 | 13.6 | 0.12 | 24.7 | 2984.9 | 2889.5
24.6667 | 149.9 | 150.2 | 107.9 | 796.6 | 781.3 | 340 | 426.9 | 13.6 | 0.15 | 24.7 | 2909.3 | 2956.1
24.6708 | 150.2 | 150.4 | 108.3 | 796.5 | 781.9 | 338.3 | 425.6 | 13.5 | 0.15 | 24.7 | 2879.5 | 2975.6
24.675 | 150.3 | 150.4 | 108.5 | 796.3 | 781.5 | 338.9 | 428.1 | 13.5 | 0.15 | 24.7 | 2970.2 | 2980.1
24.6792 | 149.9 | 150.3 | 108.5 | 796.1 | 781.3 | 338.1 | 424.6 | 13.5 | 0.12 | 24.8 | 2925 | 3125.2
24.6833 | 150 | 150.1 | 108.5 | 796.4 | 781.5 | 339.7 | 427.6 | 13.6 | 0.13 | 24.8 | 2941.4 | 3016.8
24.6875 | 150.1 | 150.6 | 108.8 | 796.5 | 781.4 | 340.2 | 428.5 | 13.5 | 0.12 | 24.8 | 2840 | 3049.2
24.6917 | 150.1 | 150.2 | 108.4 | 796.6 | 781.2 | 339 | 426.6 | 13.5 | 0.14 | 24.8 | 2950 | 2929.1
24.6958 | 149.8 | 150.1 | 108.4 | 796.9 | 781 | 341.3 | 430.3 | 13.6 | 0.16 | 24.8 | 3016.6 | 3001.7
24.7 | 150 | 150.4 | 108.2 | 796.7 | 781.6 | 339.5 | 426.7 | 13.5 | 0.15 | 24.8 | 2915.4 | 3108.7
24.7042 | 149.8 | 150.4 | 108 | 796.5 | 781.6 | 340.7 | 430.8 | 13.5 | 0.13 | 24.7 | 2921.1 | 3079.2
24.7083 | 149.9 | 150.3 | 108 | 796.6 | 781.4 | 340.7 | 429.3 | 13.6 | 0.12 | 24.7 | 3073.9 | 3097.7
24.7125 | 149.9 | 150.3 | 107.9 | 796.1 | 781.2 | 340.7 | 428.9 | 13.5 | 0.12 | 24.7 | 2920.9 | 3064.3
24.7167 | 149.9 | 150.2 | 108 | 796 | 781.4 | 341.8 | 430.1 | 13.5 | 0.12 | 24.7 | 3007.1 | 3078.6
24.7208 | 149.8 | 150.4 | 108.3 | 796 | 781.6 | 339.5 | 426.9 | 13.5 | 0.14 | 24.7 | 3027.6 | 3062.2
24.725 | 150 | 150.3 | 108.3 | 796 | 781.4 | 339.6 | 427.3 | 13.5 | 0.13 | 24.7 | 2986.4 | 3051.5
24.7292 | 149.9 | 150.2 | 108.3 | 796.3 | 781.4 | 339.9 | 427.6 | 13.5 | 0.14 | 24.7 | 2904.2 | 2987.6
24.7333 | 149.9 | 150.2 | 108.5 | 796.8 | 781.6 | 338.6 | 427.2 | 13.5 | 0.13 | 24.7 | 2846.5 | 2972.5
24.7375 | 150 | 150.1 | 108.6 | 796.8 | 781.6 | 340.2 | 429.3 | 13.5 | 0.16 | 24.7 | 3016.2 | 2964.5
24.7417 | 150.1 | 150.4 | 108.4 | 796.7 | 781.8 | 339.7 | 427.8 | 13.5 | 0.13 | 24.7 | 2979.6 | 3242
24.7458 | 150.1 | 150.3 | 108.2 | 796.7 | 781.8 | 339.5 | 429.1 | 13.5 | 0.14 | 24.8 | 2987.8 | 3112.7
24.75 | 150 | 150.4 | 108.1 | 796.8 | 781.6 | 340.7 | 429.8 | 13.6 | 0.14 | 24.8 | 2865.3 | 2890.5
24.7542 | 150.1 | 150.2 | 108.1 | 796.3 | 782 | 340.3 | 429.2 | 13.6 | 0.13 | 24.8 | 2852.9 | 2966
24.7583 | 150.1 | 150.2 | 108 | 796.1 | 781.7 | 341.6 | 431.6 | 13.6 | 0.13 | 24.8 | 2891.4 | 2959.5
24.7625 | 150 | 150.4 | 108 | 796.4 | 781.9 | 340.3 | 428.9 | 13.5 | 0.11 | 24.8 | 2904.7 | 3070.1
24.7667 | 150.1 | 150.1 | 108 | 796.3 | 781.5 | 338.2 | 426.5 | 13.6 | 0.12 | 24.8 | 2967 | 3134.5
24.7708 | 149.9 | 150.4 | 108.3 | 796.3 | 781.8 | 339 | 426.5 | 13.5 | 0.15 | 24.8 | 2995.4 | 3085.6
24.775 | 150.1 | 150.1 | 108.2 | 796.4 | 781.6 | 341 | 429.4 | 13.5 | 0.11 | 24.7 | 2961.1 | 3047.5
24.7792 | 149.8 | 150.3 | 108.5 | 796.5 | 781.8 | 340.7 | 429.4 | 13.5 | 0.16 | 24.7 | 3052.6 | 3019.3
24.7833 | 150.2 | 150.2 | 108.3 | 796.5 | 782.2 | 340.4 | 430.3 | 13.5 | 0.14 | 24.7 | 2963.5 | 2981.7
24.7875 | 150 | 150.4 | 108.5 | 796.2 | 782.2 | 338.8 | 427 | 13.6 | 0.13 | 24.7 | 3034.5 | 2946.5
24.7917 | 150.1 | 150.4 | 108.4 | 796.5 | 781.7 | 339.9 | 429.3 | 13.4 | 0.12 | 24.7 | 3041.3 | 3151
24.7958 | 150 | 150.1 | 108.5 | 796.1 | 781.6 | 338.2 | 425 | 13.5 | 0.14 | 24.7 | 2931.3 | 3027.3
24.8 | 149.9 | 150.4 | 108.3 | 796.2 | 781.6 | 339.5 | 427.7 | 13.5 | 0.14 | 24.8 | 2932.7 | 2949
24.8042 | 150.1 | 149.9 | 108.3 | 796.5 | 781.5 | 341 | 430.6 | 13.5 | 0.15 | 24.8 | 2971.2 | 3002.3
24.8083 | 149.9 | 150.2 | 108 | 796.8 | 781.6 | 339.5 | 427.2 | 13.6 | 0.12 | 24.8 | 2988.8 | 3001.6
24.8125 | 150.1 | 150.3 | 108 | 796.3 | 782 | 340.5 | 428.2 | 13.5 | 0.14 | 24.8 | 3061.6 | 3051.2
24.8167 | 149.8 | 150 | 108.2 | 795.9 | 781.6 | 340.3 | 427.5 | 13.5 | 0.14 | 24.8 | 2903.4 | 3132
24.8208 | 149.9 | 150 | 108.1 | 796.3 | 781.4 | 338.5 | 427.9 | 13.6 | 0.13 | 24.8 | 2919.5 | 2982.8
24.825 | 149.8 | 150.4 | 108.2 | 796.1 | 781.5 | 339 | 425.2 | 13.4 | 0.15 | 24.8 | 2925.1 | 3189.8
24.8292 | 149.8 | 150.1 | 108.1 | 796.4 | 781.6 | 338.7 | 426.6 | 13.6 | 0.16 | 24.8 | 3058.4 | 3113.6
24.8333 | 150.2 | 150.1 | 108.1 | 796 | 781.6 | 340.5 | 429.3 | 13.6 | 0.14 | 24.8 | 3008.1 | 3081.7
24.8375 | 149.9 | 150.1 | 108.2 | 795.7 | 781.6 | 337.9 | 426.9 | 13.6 | 0.16 | 24.8 | 2986.4 | 3112.9
24.8417 | 149.8 | 150.3 | 108 | 796 | 781.5 | 338.8 | 426 | 13.6 | 0.15 | 24.8 | 2903.5 | 2863.5
24.8458 | 149.8 | 150.3 | 108.3 | 796.1 | 781.6 | 339 | 428.1 | 13.5 | 0.15 | 24.7 | 3014.9 | 3127.3
24.85 | 150 | 150.1 | 108.3 | 796.4 | 781.5 | 339.5 | 428.1 | 13.6 | 0.15 | 24.8 | 2913.8 | 2970.8
24.8542 | 150 | 150.2 | 108.2 | 796.5 | 781.6 | 340.1 | 429.9 | 13.6 | 0.15 | 24.8 | 3007.8 | 3013.6
24.8583 | 150.1 | 150.3 | 108.5 | 796.7 | 781.5 | 341.6 | 430.3 | 13.5 | 0.13 | 24.7 | 2988.8 | 3065.7
24.8625 | 149.9 | 150.2 | 108.5 | 796.9 | 781.8 | 341.6 | 432.6 | 13.6 | 0.13 | 24.8 | 2985.8 | 2952.4
24.8667 | 150.1 | 149.6 | 108.6 | 797.1 | 781.8 | 339.7 | 428.4 | 13.5 | 0.16 | 24.8 | 2903.1 | 2986.1
24.8708 | 150 | 150.1 | 108.5 | 797.1 | 781.7 | 340.3 | 429.2 | 13.6 | 0.13 | 24.8 | 2883.7 | 2958.3
24.875 | 150.2 | 150.2 | 108.4 | 797.1 | 781.7 | 339.3 | 426.5 | 13.5 | 0.13 | 24.7 | 3021.5 | 3069.6
24.8792 | 150.1 | 150.3 | 108.3 | 796.9 | 781.6 | 339.6 | 428.7 | 13.6 | 0.11 | 24.8 | 3001.4 | 3023.3
24.8833 | 150 | 150.2 | 108.2 | 796.7 | 781.9 | 339.1 | 427.9 | 13.5 | 0.12 | 24.8 | 2976 | 3062.4
24.8875 | 150.1 | 150.2 | 108.2 | 796.9 | 781.8 | 340.2 | 427.4 | 13.6 | 0.15 | 24.8 | 3055.9 | 3084.9
24.8917 | 150.1 | 150.1 | 108.2 | 796.9 | 781.8 | 339.7 | 427.6 | 13.6 | 0.14 | 24.8 | 2931.4 | 2991.7
24.8958 | 149.9 | 150.2 | 108.1 | 796.9 | 781.9 | 338 | 424.3 | 13.5 | 0.13 | 24.8 | 2953.6 | 3092.3
24.9 | 149.6 | 150.1 | 108.1 | 796.8 | 781.7 | 341 | 430.6 | 13.6 | 0.13 | 24.8 | 2994.4 | 2970.8
24.9042 | 150.1 | 150.3 | 108.1 | 796.9 | 781.9 | 340.4 | 429.8 | 13.5 | 0.13 | 24.8 | 2904.4 | 3107.2
24.9083 | 150.1 | 150.2 | 108.1 | 796.7 | 782.2 | 340.8 | 428.3 | 13.5 | 0.14 | 24.8 | 2941.4 | 3107
24.9125 | 150 | 150.3 | 108.1 | 797.3 | 782.2 | 338.9 | 427 | 13.6 | 0.15 | 24.7 | 3014.9 | 3010.4
24.9167 | 149.8 | 150.2 | 108 | 797.3 | 782.1 | 340.4 | 430.2 | 13.6 | 0.15 | 24.7 | 2975.1 | 3171.2
24.9208 | 150.1 | 150.3 | 108.4 | 797.4 | 782.2 | 341.8 | 433.1 | 13.6 | 0.12 | 24.7 | 2971.2 | 2987.2
24.925 | 150 | 150.3 | 108.3 | 797 | 781.9 | 341.9 | 430.4 | 13.6 | 0.14 | 24.7 | 2985 | 2979.5
24.9292 | 149.8 | 150.1 | 108.4 | 796.9 | 782.2 | 340.1 | 428.5 | 13.6 | 0.14 | 24.7 | 2986.2 | 2944.8
24.9333 | 150 | 150.1 | 108.2 | 796.6 | 782.4 | 339.7 | 429.1 | 13.5 | 0.15 | 24.8 | 2912.3 | 2991.7
24.9375 | 149.9 | 150.2 | 108.5 | 796.8 | 781.9 | 338.5 | 424.7 | 13.5 | 0.15 | 24.8 | 2970.6 | 3135.4
24.9417 | 150 | 150 | 108.3 | 796.9 | 781.5 | 340.6 | 429.3 | 13.6 | 0.11 | 24.7 | 2937.7 | 3008.1
24.9458 | 150 | 150.1 | 108.4 | 796.5 | 781.6 | 341.6 | 430 | 13.5 | 0.13 | 24.8 | 2872.8 | 3091.4
24.95 | 150.2 | 150.6 | 108.3 | 796.5 | 782 | 339.9 | 428.4 | 13.5 | 0.13 | 24.7 | 3015.2 | 2973.2
24.9542 | 150 | 150.1 | 108.2 | 796.7 | 782.1 | 339 | 427.7 | 13.7 | 0.15 | 24.8 | 2907.7 | 2892.7
24.9583 | 150.1 | 150.4 | 108.2 | 796.7 | 781.9 | 340.7 | 431.2 | 13.5 | 0.14 | 24.7 | 2862.5 | 3046.3
24.9625 | 150.3 | 149.9 | 108 | 796.8 | 782 | 341.3 | 430.6 | 13.5 | 0.15 | 24.7 | 2973 | 3041.1
24.9667 | 150 | 150.3 | 107.8 | 797.1 | 781.5 | 341.3 | 430.2 | 13.5 | 0.16 | 24.8 | 2882.5 | 3059.7
24.9708 | 149.9 | 150.1 | 108 | 796.8 | 781.9 | 341 | 429.4 | 13.5 | 0.15 | 24.8 | 2842.6 | 3073.3
24.975 | 150.1 | 150.1 | 108.3 | 796.5 | 782.1 | 341 | 429.9 | 13.6 | 0.13 | 24.8 | 2889.8 | 3031.2
24.9792 | 150.1 | 150 | 108.5 | 796.2 | 782.1 | 340.4 | 430.1 | 13.5 | 0.12 | 24.8 | 2892.9 | 3183.5
24.9833 | 149.9 | 150.1 | 108.4 | 796.4 | 781.9 | 341.3 | 429.6 | 13.5 | 0.14 | 24.8 | 2975.3 | 3054.9
24.9875 | 149.8 | 150 | 108.4 | 796.4 | 782.4 | 341.2 | 430.1 | 13.5 | 0.16 | 24.8 | 2937.9 | 3063
24.9917 | 149.9 | 150 | 108.6 | 796.6 | 781.8 | 341.3 | 429.2 | 13.5 | 0.14 | 24.8 | 2929.2 | 2840.1
24.9958 | 149.6 | 149.7 | 108.6 | 796.7 | 781.9 | 342.6 | 431 | 13.6 | 0.17 | 24.8 | 2887.5 | 3100.4
25 | 149.9 | 150.4 | 108.5 | 796.7 | 781.6 | 340.2 | 428.4 | 13.5 | 0.14 | 24.8 | 2986.4 | 3093.9
25.0042 | 150 | 150.3 | 108.2 | 797.1 | 781.8 | 342 | 431.1 | 13.5 | 0.15 | 24.8 | 2906.7 | 3043.9
25.0083 | 149.9 | 150.2 | 108.1 | 797.4 | 781.8 | 339.6 | 427.8 | 13.6 | 0.13 | 24.8 | 2897.7 | 3006.7
25.0125 | 149.7 | 150.1 | 108.2 | 796.8 | 781.6 | 340.3 | 428.1 | 13.5 | 0.13 | 24.8 | 2971.8 | 3041.2
25.0167 | 149.9 | 150.1 | 108.1 | 796.6 | 781.8 | 339.9 | 430.9 | 13.5 | 0.13 | 24.8 | 3027.3 | 3140.5
25.0208 | 150 | 150.2 | 108.1 | 796.6 | 782.1 | 340.6 | 429.2 | 13.4 | 0.15 | 24.8 | 2983.7 | 3193.6
25.025 | 150 | 150.1 | 108 | 796.3 | 781.7 | 341.6 | 429.7 | 13.7 | 0.15 | 24.7 | 2896 | 3128.2
25.0292 | 149.9 | 150.3 | 108.2 | 796.5 | 781.9 | 341.1 | 431 | 13.5 | 0.14 | 24.7 | 2941.8 | 3004.2
25.0333 | 150 | 150.2 | 107.9 | 796.2 | 781.4 | 342 | 430.3 | 13.6 | 0.15 | 24.7 | 2899.3 | 2973.3
25.0375 | 150 | 150.1 | 108.3 | 796.3 | 781.4 | 341.7 | 429.5 | 13.5 | 0.12 | 24.7 | 2910 | 3019
25.0417 | 149.8 | 150.1 | 108.2 | 796.3 | 781.7 | 342.1 | 432 | 13.6 | 0.14 | 24.7 | 3117.7 | 3137
25.0458 | 150.2 | 150.3 | 108.3 | 796.2 | 782.2 | 340.4 | 429.6 | 13.7 | 0.14 | 24.7 | 3002 | 3072.1
25.05 | 150 | 150.6 | 108.5 | 796.2 | 782 | 338.3 | 427.2 | 13.6 | 0.15 | 24.7 | 3101.7 | 2992.1
25.0542 | 150.2 | 150.5 | 108.4 | 796.4 | 781.6 | 339.2 | 429 | 13.6 | 0.14 | 24.8 | 3028.3 | 3086.4
25.0583 | 150.1 | 150.3 | 108.4 | 796.5 | 782 | 340 | 429.9 | 13.6 | 0.15 | 24.8 | 2980.5 | 2956.2
25.0625 | 150.1 | 150.5 | 108.5 | 796.8 | 781.9 | 340.5 | 428.3 | 13.5 | 0.13 | 24.8 | 2893.4 | 3143.1
25.0667 | 150 | 150.3 | 108.4 | 797.1 | 781.8 | 339 | 426.7 | 13.5 | 0.13 | 24.8 | 3017.8 | 3181.2
25.0708 | 150 | 150.4 | 108.2 | 796.8 | 781.8 | 340.9 | 430.3 | 13.6 | 0.11 | 24.8 | 3024.7 | 3007.6
25.075 | 149.9 | 150.2 | 108 | 796.3 | 782 | 339.2 | 426.9 | 13.6 | 0.14 | 24.8 | 2948.3 | 3036.6
25.0792 | 150 | 150.2 | 108.1 | 796.7 | 782 | 340.9 | 429.9 | 13.6 | 0.14 | 24.8 | 2952.9 | 3069.2
25.0833 | 149.9 | 150.1 | 107.9 | 796.8 | 782 | 339.4 | 426.1 | 13.6 | 0.14 | 24.8 | 2894.3 | 2960
25.0875 | 149.8 | 150 | 108 | 796.6 | 781.8 | 341.6 | 430.5 | 13.6 | 0.14 | 24.8 | 3055 | 3154.5
25.0917 | 149.7 | 150 | 107.9 | 796.8 | 781.6 | 341.3 | 430.3 | 13.6 | 0.14 | 24.8 | 2857 | 3078.5
25.0958 | 149.9 | 150.2 | 108.1 | 796.4 | 781.8 | 339.7 | 428.5 | 13.6 | 0.13 | 24.7 | 2888.1 | 2964.7
25.1 | 149.9 | 149.7 | 108.3 | 796.6 | 781.7 | 340.9 | 429.6 | 13.6 | 0.15 | 24.7 | 3024 | 3062.2
25.1042 | 149.9 | 150.2 | 108.3 | 796.4 | 781.8 | 341.4 | 428.9 | 13.6 | 0.12 | 24.8 | 2896.8 | 3094.9
25.1083 | 150 | 150.1 | 108.3 | 796.9 | 781.9 | 340.1 | 429.5 | 13.6 | 0.15 | 24.8 | 3028.9 | 3069.5
25.1125 | 149.9 | 150.6 | 107.6 | 796.9 | 781.2 | 340.7 | 429.8 | 13.6 | 0.13 | 24.8 | 2937.2 | 3080.4
25.1167 | 149.9 | 150 | 108.2 | 797.2 | 781.3 | 344.3 | 434.9 | 13.6 | 0.14 | 24.7 | 2946.5 | 3200.3
25.1208 | 149.8 | 150.1 | 108.5 | 796.7 | 781.5 | 338.2 | 426.4 | 13.7 | 0.14 | 24.7 | 2951.3 | 3079.1
25.125 | 150 | 150.6 | 108.3 | 796.8 | 781.4 | 338.7 | 427.1 | 13.6 | 0.14 | 24.7 | 2880.1 | 3152.1
25.1292 | 150.5 | 150.3 | 108.5 | 796.7 | 782 | 341.2 | 428.4 | 13.6 | 0.15 | 24.7 | 2959.3 | 3056.6
25.1333 | 150.1 | 150.5 | 108.3 | 796.8 | 781.7 | 339.1 | 427.3 | 13.6 | 0.14 | 24.7 | 2918.1 | 3038.2
25.1375 | 150.3 | 150.1 | 108.4 | 796.1 | 782 | 338.1 | 426.9 | 13.7 | 0.12 | 24.8 | 2909.6 | 3029
25.1417 | 150.5 | 150.3 | 108.1 | 796.4 | 781.6 | 340.9 | 429.4 | 13.6 | 0.12 | 24.8 | 2981 | 3002.3
25.1458 | 150.4 | 150.1 | 108.3 | 796.5 | 781.9 | 339.5 | 426.3 | 13.6 | 0.16 | 24.8 | 2992.9 | 3018.4
25.15 | 150.2 | 150.4 | 108 | 796.4 | 781.8 | 340 | 427.8 | 13.7 | 0.16 | 24.8 | 2928.3 | 3133.5
25.1542 | 150.1 | 150.3 | 107.9 | 796.6 | 781.6 | 340 | 429.8 | 13.5 | 0.14 | 24.8 | 2883.7 | 2912
25.1583 | 150.2 | 150.3 | 108 | 796.2 | 781.8 | 339.6 | 427.9 | 13.6 | 0.15 | 24.7 | 2957.4 | 3047.2
25.1625 | 150 | 150.3 | 108.3 | 796.4 | 781.4 | 339.5 | 429.9 | 13.6 | 0.14 | 24.7 | 2923.7 | 2971.1
25.1667 | 149.7 | 150.3 | 108.1 | 796.3 | 781.5 | 339.6 | 428.4 | 13.5 | 0.15 | 24.7 | 2940.9 | 3106.5
25.1708 | 150.1 | 149.8 | 108.1 | 796.1 | 781.7 | 341.5 | 429.1 | 13.6 | 0.13 | 24.7 | 3088.6 | 3232.1
25.175 | 149.8 | 150.3 | 108.3 | 795.7 | 781.8 | 341.4 | 431.8 | 13.6 | 0.14 | 24.7 | 2922.1 | 3069
25.1792 | 149.9 | 150.1 | 108.4 | 796 | 781.8 | 339.6 | 426.9 | 13.6 | 0.13 | 24.7 | 2980.8 | 3050.2
25.1833 | 149.9 | 150.3 | 108.3 | 795.8 | 781.9 | 339.4 | 426.9 | 13.6 | 0.14 | 24.7 | 3064.7 | 3064
25.1875 | 149.9 | 150.2 | 108.3 | 795.7 | 782 | 339.4 | 427.9 | 13.5 | 0.13 | 24.8 | 3082.8 | 3147.7
25.1917 | 150 | 150.1 | 108.5 | 795.8 | 781.6 | 339.7 | 426.3 | 13.6 | 0.16 | 24.8 | 3003.1 | 3123.1
25.1958 | 149.9 | 150.2 | 108.3 | 796.3 | 781.8 | 340.2 | 429 | 13.6 | 0.11 | 24.7 | 2948.2 | 3058.6
25.2 | 149.7 | 150 | 108.5 | 796.4 | 782.3 | 336.8 | 423.5 | 13.6 | 0.14 | 24.7 | 2956 | 2999.9
25.2042 | 149.9 | 150.2 | 108.2 | 796.9 | 782 | 338.2 | 425 | 13.7 | 0.12 | 24.8 | 2996.8 | 3027.1
25.2083 | 150 | 150.5 | 108.1 | 796.8 | 781.9 | 339.2 | 426.8 | 13.4 | 0.13 | 24.7 | 2864.9 | 3123.7
25.2125 | 150.1 | 150.1 | 108 | 797 | 781.9 | 339.7 | 427.4 | 13.5 | 0.12 | 24.7 | 3010.4 | 3107.1
25.2167 | 149.9 | 150.2 | 108.1 | 796.6 | 781.5 | 338.5 | 427.2 | 13.5 | 0.13 | 24.7 | 2998.5 | 2981.1
25.2208 | 150.2 | 150 | 108.1 | 796.8 | 781.4 | 338.9 | 427.2 | 13.7 | 0.12 | 24.7 | 2847.1 | 3136.3
25.225 | 149.9 | 150.1 | 107.9 | 796.5 | 781.5 | 340.2 | 429.8 | 13.5 | 0.13 | 24.8 | 2960.9 | 3014.8
25.2292 | 149.9 | 150 | 108.1 | 796.8 | 781.7 | 340.5 | 429.2 | 13.6 | 0.14 | 24.7 | 3014.4 | 3139.3
25.2333 | 149.8 | 150.2 | 108.1 | 796.5 | 781.8 | 339.2 | 427.6 | 13.6 | 0.13 | 24.7 | 2944.2 | 3138.9
25.2375 | 149.9 | 150.3 | 108.2 | 796.7 | 782.2 | 340.9 | 429 | 13.6 | 0.14 | 24.7 | 2876 | 2990.9
25.2417 | 150 | 150.3 | 108.5 | 796.6 | 782.2 | 339.6 | 427.9 | 13.6 | 0.14 | 24.7 | 2872.9 | 3015.9
25.2458 | 149.9 | 150.2 | 108.3 | 796.6 | 781.9 | 339 | 425.2 | 13.6 | 0.14 | 24.7 | 2963.1 | 2914.2
25.25 | 150.2 | 150.1 | 108.4 | 796.3 | 781.8 | 341.8 | 431 | 13.4 | 0.15 | 24.7 | 2994 | 2988.4
25.2542 | 150 | 150.4 | 108.4 | 796.3 | 781.9 | 341.5 | 430.3 | 13.6 | 0.14 | 24.7 | 2867.1 | 2992.5
25.2583 | 149.8 | 150.4 | 108.5 | 796.6 | 782.1 | 338.2 | 428.3 | 13.4 | 0.17 | 24.7 | 2902.9 | 3126.7
25.2625 | 150.1 | 150.4 | 108.2 | 796.7 | 781.9 | 338.7 | 426.5 | 13.5 | 0.16 | 24.7 | 2820.8 | 3008.6
25.2667 | 150.3 | 150.3 | 108.2 | 796.6 | 782.3 | 338.3 | 426.8 | 13.4 | 0.12 | 24.7 | 2925 | 2947.9
25.2708 | 149.9 | 149.9 | 108.1 | 796.8 | 781.7 | 339.2 | 428.3 | 13.5 | 0.15 | 24.7 | 2943 | 3221
25.275 | 150.3 | 150.3 | 108.3 | 796.7 | 781.5 | 340.4 | 428.1 | 13.5 | 0.14 | 24.7 | 2899.2 | 3044.1
25.2792 | 150.1 | 150.2 | 108.1 | 797.2 | 781.5 | 339.1 | 428.6 | 13.5 | 0.15 | 24.7 | 2850.1 | 3053.9
25.2833 | 150.1 | 150.1 | 108.1 | 796.7 | 781.9 | 339.5 | 429.9 | 13.5 | 0.15 | 24.7 | 2951.9 | 2888.8
25.2875 | 149.9 | 150.4 | 108.1 | 796.9 | 781.8 | 340.9 | 430.5 | 13.5 | 0.13 | 24.8 | 2906.3 | 2971.7
25.2917 | 150 | 150.2 | 107.8 | 796.8 | 782 | 339 | 426.7 | 13.4 | 0.12 | 24.8 | 2934 | 2953.9
25.2958 | 149.8 | 150.1 | 108.4 | 796.7 | 781.8 | 340.3 | 427.8 | 13.5 | 0.16 | 24.8 | 3036 | 3111.3
25.3 | 149.9 | 150.2 | 108.2 | 796.6 | 781.5 | 339 | 427.4 | 13.5 | 0.13 | 24.8 | 2946.7 | 3099.7
25.3042 | 149.9 | 150 | 108.1 | 796.9 | 781.2 | 342.4 | 432.7 | 13.5 | 0.15 | 24.7 | 2914.6 | 2874.4
25.3083 | 149.9 | 150.2 | 108.3 | 796.8 | 781.2 | 341.4 | 431.3 | 13.5 | 0.15 | 24.7 | 3025.5 | 3042.9
25.3125 | 150.1 | 150.2 | 108.3 | 797.2 | 781.2 | 341 | 429.8 | 13.4 | 0.15 | 24.7 | 2935.5 | 3079.2
25.3167 | 149.9 | 150.1 | 108.2 | 797 | 781.6 | 339.9 | 428.3 | 13.6 | 0.13 | 24.7 | 2913.5 | 2984.2
25.3208 | 150 | 150.4 | 108.5 | 796.9 | 781.5 | 339.9 | 428.7 | 13.5 | 0.16 | 24.7 | 2961 | 3047.7
25.325 | 149.9 | 150.4 | 108.4 | 796.5 | 781.9 | 339.8 | 428.9 | 13.5 | 0.14 | 24.8 | 2911.6 | 2975
25.3292 | 150.2 | 150.3 | 108.1 | 796.4 | 781.3 | 337.1 | 422.4 | 13.6 | 0.17 | 24.7 | 3000 | 3031.1
25.3333 | 149.9 | 150.3 | 108.2 | 796.6 | 781.6 | 338.7 | 427.3 | 13.5 | 0.16 | 24.7 | 2918.6 | 3174.3
25.3375 | 150.1 | 150.1 | 108.1 | 796.4 | 781.5 | 338.6 | 427.6 | 13.6 | 0.14 | 24.7 | 3001.3 | 3078.2
25.3417 | 150.1 | 150.4 | 108.2 | 796.7 | 781.7 | 342.3 | 432.5 | 13.4 | 0.14 | 24.7 | 2928 | 2946.5
25.3458 | 150 | 150.1 | 108.1 | 796.5 | 781.8 | 338 | 427.9 | 13.5 | 0.16 | 24.8 | 2982.9 | 3006.5
25.35 | 150 | 150.6 | 108.2 | 796.3 | 781.5 | 339.7 | 427.9 | 13.6 | 0.16 | 24.8 | 3048.5 | 2969.5
25.3542 | 149.9 | 150.1 | 108 | 796.4 | 781.6 | 339.9 | 428.1 | 13.4 | 0.14 | 24.8 | 2992.2 | 3158
25.3583 | 149.9 | 150.3 | 108.1 | 796.3 | 781.6 | 339.8 | 427.9 | 13.6 | 0.16 | 24.8 | 2987 | 3073.7
25.3625 | 149.9 | 150.3 | 108.3 | 796 | 781.6 | 341.3 | 430.8 | 13.5 | 0.15 | 24.8 | 2983.7 | 3041.5
25.3667 | 150 | 150.1 | 108.3 | 795.9 | 781.9 | 339.5 | 427.9 | 13.5 | 0.16 | 24.8 | 3077.8 | 3074.9
25.3708 | 150 | 150.2 | 108.4 | 796.3 | 781.8 | 338.3 | 425.5 | 13.5 | 0.15 | 24.8 | 2942 | 3026.5
25.375 | 149.9 | 150.1 | 108.3 | 796.2 | 782 | 341.2 | 431.9 | 13.6 | 0.14 | 24.7 | 2989.2 | 3040.2
25.3792 | 150.1 | 150.3 | 108.6 | 796.2 | 782 | 338.9 | 427.2 | 13.5 | 0.12 | 24.7 | 3078.8 | 3051.1
25.3833 | 150.1 | 150.1 | 108.1 | 796.4 | 782.1 | 340.3 | 429.4 | 13.5 | 0.15 | 24.7 | 2961.2 | 3021.6
25.3875 | 150.1 | 150.5 | 108.3 | 796.5 | 782.1 | 339.9 | 429.6 | 13.5 | 0.12 | 24.7 | 3077.9 | 3092.4
25.3917 | 150.1 | 150.3 | 108.1 | 796.4 | 782.3 | 338.2 | 425.6 | 13.5 | 0.12 | 24.7 | 2993.3 | 3085.9
25.3958 | 150.1 | 150.2 | 108.1 | 796.5 | 781.9 | 339.6 | 428.4 | 13.6 | 0.14 | 24.7 | 2952.9 | 3156.1
25.4 | 150.1 | 150.2 | 108.3 | 795.9 | 782.3 | 338 | 424.6 | 13.6 | 0.12 | 24.7 | 3061.5 | 3045.2
25.4042 | 150.4 | 150.4 | 107.9 | 795.4 | 781.9 | 341.1 | 430.5 | 13.6 | 0.13 | 24.7 | 3037.9 | 3064
25.4083 | 150.4 | 150.3 | 108.3 | 796.2 | 781.6 | 338.5 | 427.9 | 13.6 | 0.11 | 24.8 | 2969 | 3047
25.4125 | 149.9 | 150.1 | 108.1 | 796.2 | 781.8 | 339.8 | 428 | 13.5 | 0.13 | 24.8 | 2961.6 | 3081.8
25.4167 | 150.1 | 150.3 | 107.8 | 796.7 | 781.8 | 340.8 | 431.4 | 13.6 | 0.12 | 24.8 | 2953.9 | 2977.6
25.4208 | 150 | 150.1 | 108 | 797 | 782.7 | 336.3 | 423.9 | 13.6 | 0.14 | 24.8 | 2984.3 | 3045.4
25.425 | 150 | 150.2 | 107.9 | 796.6 | 781.7 | 340.1 | 429.3 | 13.7 | 0.15 | 24.8 | 2926.4 | 2956.4
25.4292 | 149.8 | 150.4 | 108.2 | 796.4 | 782 | 339.9 | 428.4 | 13.5 | 0.16 | 24.8 | 3005.7 | 3164
25.4333 | 150 | 149.7 | 108.4 | 796.7 | 781.9 | 341.6 | 429.7 | 13.6 | 0.14 | 24.8 | 3029.6 | 3098.7
25.4375 | 149.8 | 150.3 | 108.4 | 796.6 | 782.1 | 341.2 | 429.1 | 13.6 | 0.14 | 24.8 | 2971.8 | 3164
25.4417 | 149.9 | 150.4 | 108.5 | 796.8 | 782.3 | 337.5 | 425.7 | 13.5 | 0.12 | 24.8 | 3008.9 | 3045.3
25.4458 | 150.2 | 150.3 | 108.6 | 796.4 | 782.1 | 341.2 | 429.2 | 13.7 | 0.16 | 24.7 | 2950.6 | 3130.3
25.45 | 149.9 | 150.3 | 108.4 | 796.4 | 782.1 | 340.1 | 427.4 | 13.5 | 0.16 | 24.8 | 2972.2 | 3075.4
25.4542 | 149.9 | 150.1 | 108.1 | 796.4 | 781.9 | 342.2 | 432 | 13.6 | 0.16 | 24.7 | 3009.4 | 3099.5
25.4583 | 149.9 | 150.2 | 108.1 | 796.5 | 781.9 | 338.2 | 426.1 | 13.5 | 0.13 | 24.7 | 2967.9 | 2951
25.4625 | 150.1 | 150.7 | 108 | 795.7 | 781.2 | 338 | 425.4 | 13.7 | 0.15 | 24.7 | 2917.7 | 3108.6
25.4667 | 150 | 150.2 | 108.1 | 796.3 | 781.3 | 340.2 | 429.8 | 13.6 | 0.1 | 24.8 | 3043.3 | 2995.9
25.4708 | 149.8 | 150.1 | 107.9 | 795.9 | 781.6 | 338 | 427.2 | 13.5 | 0.15 | 24.8 | 2985.5 | 3148.8
25.475 | 149.9 | 150.1 | 108.1 | 796.1 | 781.9 | 339 | 426.9 | 13.6 | 0.13 | 24.8 | 2986 | 3128.4
25.4792 | 149.9 | 150.3 | 108.2 | 795.7 | 781.9 | 339.5 | 427.4 | 13.6 | 0.12 | 24.8 | 3012.3 | 3002.1
25.4833 | 150 | 150.3 | 108.3 | 795.3 | 781.7 | 338.4 | 427.3 | 13.5 | 0.14 | 24.8 | 2892.7 | 2924
25.4875 | 149.9 | 150.1 | 108.3 | 795.6 | 782.1 | 339.6 | 427 | 13.6 | 0.15 | 24.8 | 2973.1 | 3109.2
25.4917 | 150.1 | 150 | 108.2 | 796 | 781.8 | 338.9 | 427.5 | 13.6 | 0.14 | 24.8 | 3011.6 | 3126.3
25.4958 | 150 | 150.1 | 108.5 | 795.9 | 781.8 | 339.8 | 428.8 | 13.6 | 0.13 | 24.7 | 2910.3 | 3044.4
25.5 | 150 | 150.2 | 108.6 | 796 | 781.8 | 339.4 | 425.9 | 13.6 | 0.12 | 24.8 | 2958.7 | 3025.8
25.5042 | 150 | 150.3 | 108.4 | 796.1 | 781.7 | 337.7 | 425.6 | 13.5 | 0.11 | 24.7 | 2883.5 | 3038.9
25.5083 | 150.1 | 150.1 | 108.3 | 796.3 | 781.7 | 339.4 | 428.4 | 13.6 | 0.14 | 24.7 | 3040.5 | 3055.4
25.5125 | 150.1 | 150.3 | 108.1 | 796.2 | 781.6 | 337.7 | 426.2 | 13.6 | 0.12 | 24.7 | 2939.9 | 3001.3
25.5167 | 150 | 150.1 | 108.1 | 796.4 | 781.5 | 339.8 | 427.7 | 13.6 | 0.16 | 24.7 | 2917.2 | 3058
25.5208 | 150 | 150.2 | 108.1 | 796.1 | 781.6 | 340.9 | 430.8 | 13.6 | 0.12 | 24.8 | 2972.6 | 2932.6
25.525 | 149.9 | 150.1 | 108.2 | 795.4 | 781.2 | 339.2 | 426.9 | 13.5 | 0.15 | 24.8 | 2981.3 | 3191
25.5292 | 149.9 | 150 | 107.9 | 795.3 | 781.5 | 339.7 | 427.1 | 13.7 | 0.13 | 24.8 | 3031.8 | 3202.2
25.5333 | 149.9 | 150.3 | 108 | 795.4 | 781.8 | 341.3 | 431.5 | 13.6 | 0.14 | 24.8 | 3003.1 | 2947.8
25.5375 | 150 | 150.4 | 108.4 | 795.9 | 782.1 | 339.4 | 429.2 | 13.5 | 0.13 | 24.8 | 2932.2 | 3067
25.5417 | 150.2 | 149.6 | 108.5 | 796.1 | 782.3 | 339.5 | 427.6 | 13.6 | 0.12 | 24.8 | 3015.8 | 2959.4
25.5458 | 150 | 150.2 | 108.4 | 796 | 781.9 | 337.9 | 425.6 | 13.6 | 0.14 | 24.8 | 3123.2 | 3089.9
25.55 | 150.2 | 150.2 | 108.3 | 796.3 | 782.1 | 341.7 | 430.7 | 13.6 | 0.13 | 24.8 | 2961.3 | 3005.4
25.5542 | 150 | 150.2 | 108.4 | 795.7 | 781.8 | 339.4 | 426.9 | 13.5 | 0.11 | 24.7 | 2958.6 | 3027.9
25.5583 | 150.3 | 150.6 | 108.5 | 796 | 781.6 | 337.6 | 425.8 | 13.6 | 0.14 | 24.7 | 2903.3 | 2988.7
25.5625 | 150.2 | 150.3 | 108.3 | 795.6 | 781.7 | 339.7 | 428.7 | 13.4 | 0.14 | 24.7 | 3075.4 | 3068.8
25.5667 | 150.1 | 150.6 | 108.4 | 795.9 | 782 | 339.4 | 427.8 | 13.6 | 0.13 | 24.7 | 2866 | 3070.6
25.5708 | 149.9 | 150.4 | 108.5 | 795.9 | 781.4 | 338.8 | 426.7 | 13.6 | 0.12 | 24.7 | 2957.6 | 3051
25.575 | 150.3 | 150.3 | 108.1 | 795.6 | 781.2 | 340.3 | 427.9 | 13.5 | 0.13 | 24.7 | 2995.2 | 2949
25.5792 | 149.9 | 150.4 | 108.2 | 795.7 | 781.6 | 339.6 | 427.6 | 13.6 | 0.15 | 24.7 | 2977.2 | 3128.6
25.5833 | 149.9 | 150.2 | 108.1 | 795.8 | 781.9 | 339.8 | 427.9 | 13.5 | 0.14 | 24.7 | 3142.7 | 3081.2
25.5875 | 149.6 | 150.3 | 108 | 795.6 | 781.6 | 342.6 | 433 | 13.6 | 0.15 | 24.7 | 2921.4 | 3042.3
25.5917 | 149.7 | 150.1 | 107.9 | 795.9 | 781.7 | 340.8 | 431.5 | 13.5 | 0.11 | 24.7 | 2977.7 | 3063.8
25.5958 | 149.9 | 150.2 | 108.1 | 795.7 | 781.9 | 338.5 | 427 | 13.7 | 0.13 | 24.8 | 3093.5 | 3120.2
25.6 | 150 | 150.2 | 108.1 | 796.1 | 781.5 | 339.7 | 428.1 | 13.6 | 0.15 | 24.8 | 3001.8 | 2986.2
25.6042 | 150.1 | 150.3 | 108.2 | 796 | 782 | 340.3 | 427.6 | 13.6 | 0.14 | 24.8 | 2954.2 | 2979.5
25.6083 | 149.9 | 149.7 | 108.4 | 796.3 | 781.6 | 341.7 | 430.9 | 13.6 | 0.14 | 24.8 | 2935.1 | 2993.6
25.6125 | 149.9 | 150.7 | 108.6 | 796.3 | 781.6 | 339.6 | 427.2 | 13.6 | 0.13 | 24.8 | 2908.1 | 3060
25.6167 | 150.1 | 150 | 108.6 | 796.2 | 781.4 | 341.2 | 430.6 | 13.5 | 0.14 | 24.8 | 3042.9 | 3001.1
25.6208 | 150 | 150.3 | 108.4 | 796.1 | 781.8 | 338.5 | 427.5 | 13.6 | 0.13 | 24.7 | 3016.8 | 3166.5
25.625 | 150.2 | 150.4 | 108.5 | 796.2 | 782.3 | 338.3 | 426.8 | 13.5 | 0.13 | 24.7 | 2961.1 | 2912.3
25.6292 | 150.1 | 150 | 108.2 | 796.1 | 782.5 | 339.6 | 427.8 | 13.6 | 0.13 | 24.7 | 2820.4 | 2912.1
25.6333 | 150.2 | 150.1 | 108.2 | 796.1 | 782 | 340.9 | 430.9 | 13.5 | 0.15 | 24.7 | 2910.9 | 3100.7
25.6375 | 150.1 | 150.3 | 108.1 | 795.9 | 782.1 | 340.7 | 429.5 | 13.6 | 0.16 | 24.7 | 2944 | 3093.1
25.6417 | 150.3 | 150.1 | 108 | 796.5 | 782.1 | 339.5 | 428.8 | 13.5 | 0.16 | 24.7 | 2930.2 | 3155.5
25.6458 | 150.2 | 150.1 | 108.1 | 796.6 | 781.9 | 341.5 | 431.4 | 13.6 | 0.13 | 24.7 | 2960 | 3029.4
25.65 | 150.1 | 150.3 | 108.1 | 796.2 | 782.1 | 340.5 | 430 | 13.5 | 0.15 | 24.7 | 2990.3 | 3023.6
25.6542 | 149.9 | 150.4 | 108.1 | 796.3 | 781.9 | 337.3 | 424.5 | 13.6 | 0.15 | 24.7 | 3026.7 | 3102.3
25.6583 | 150.2 | 150.2 | 108.4 | 796.3 | 781.7 | 341.8 | 431.8 | 13.5 | 0.14 | 24.7 | 2927.7 | 3081.4
25.6625 | 149.9 | 150.1 | 108.3 | 796.7 | 781.5 | 339.3 | 426.7 | 13.5 | 0.12 | 24.7 | 2965.5 | 2955.7
25.6667 | 149.9 | 150.1 | 108.5 | 796.5 | 781.4 | 338.2 | 426 | 13.6 | 0.13 | 24.7 | 2848.4 | 3094.4
25.6708 | 149.9 | 150.3 | 108.4 | 796.4 | 781.6 | 339.4 | 427.6 | 13.4 | 0.14 | 24.7 | 2956.1 | 3081
25.675 | 149.9 | 150.3 | 108.5 | 796.4 | 781.9 | 338.8 | 426.5 | 13.5 | 0.14 | 24.8 | 2991.4 | 3177.2
25.6792 | 149.9 | 150.2 | 108.5 | 796.6 | 782.3 | 340.6 | 430.1 | 13.6 | 0.15 | 24.8 | 2972.8 | 3086.2
25.6833 | 149.7 | 149.6 | 108.3 | 796.5 | 782.3 | 339.8 | 428 | 13.6 | 0.14 | 24.8 | 2930.6 | 2952.2
25.6875 | 150.1 | 150.2 | 108.2 | 796.5 | 782.1 | 339.5 | 428 | 13.7 | 0.14 | 24.8 | 2875.2 | 2954.4
25.6917 | 150 | 149.8 | 108.1 | 796.8 | 782 | 339.4 | 425.7 | 13.6 | 0.15 | 24.8 | 2921.9 | 2856.1
25.6958 | 150 | 150.3 | 108.1 | 796.8 | 781.6 | 340.2 | 427.6 | 13.5 | 0.17 | 24.8 | 2934.3 | 3014.2
25.7 | 149.9 | 150 | 108.1 | 796.6 | 781.7 | 339.2 | 426.9 | 13.6 | 0.13 | 24.8 | 2875.1 | 2948.6
25.7042 | 150.1 | 150.2 | 108 | 796.7 | 781.6 | 340.7 | 428.7 | 13.6 | 0.14 | 24.8 | 2979.9 | 2968.4
25.7083 | 150.1 | 150.4 | 108.1 | 796.4 | 781.8 | 339.3 | 428.1 | 13.5 | 0.12 | 24.8 | 2798 | 3107.3
25.7125 | 149.9 | 150.1 | 108.2 | 796.3 | 781.9 | 340.5 | 428.4 | 13.6 | 0.13 | 24.7 | 3059.1 | 3147.3
25.7167 | 149.9 | 150.4 | 108.3 | 796.3 | 781.7 | 337.6 | 424.6 | 13.5 | 0.13 | 24.7 | 3006.4 | 3016.2
25.7208 | 150 | 150.3 | 108.6 | 796.4 | 782.3 | 339.2 | 429 | 13.6 | 0.13 | 24.7 | 3004.2 | 3026.9
25.725 | 150.1 | 150.2 | 108.4 | 796.6 | 781.9 | 340.9 | 431.6 | 13.6 | 0.14 | 24.7 | 3032.1 | 3037.9
25.7292 | 150.1 | 150.3 | 108.5 | 796.2 | 782.1 | 338.3 | 426.1 | 13.5 | 0.12 | 24.7 | 3023.9 | 3160.1
25.7333 | 149.7 | 150.4 | 108.5 | 796.3 | 782.1 | 341.6 | 432 | 13.6 | 0.14 | 24.7 | 2907.3 | 3115.3
25.7375 | 150.1 | 150.5 | 108.2 | 796.5 | 782.4 | 336.1 | 423.6 | 13.6 | 0.12 | 24.7 | 2933.9 | 2976.4
25.7417 | 150.1 | 150.3 | 108.1 | 796 | 782.1 | 339.6 | 428.3 | 13.5 | 0.12 | 24.8 | 2978.1 | 3113
25.7458 | 150.1 | 150.1 | 107.9 | 796.2 | 781.8 | 340.2 | 430.4 | 13.6 | 0.15 | 24.8 | 3054.4 | 3153.7
25.75 | 150.5 | 150.2 | 107.7 | 796.8 | 781.7 | 339.8 | 428.8 | 13.5 | 0.15 | 24.8 | 2916.8 | 3031.4
25.7542 | 150.1 | 150.4 | 108.1 | 796.4 | 781.8 | 341.7 | 430.8 | 13.7 | 0.16 | 24.8 | 2936 | 3087.7
25.7583 | 150.1 | 150.4 | 107.9 | 796.4 | 782 | 340.1 | 429 | 13.5 | 0.15 | 24.8 | 2961.8 | 3013.9
25.7625 | 149.9 | 150.2 | 108 | 796.1 | 781.6 | 339.8 | 427.7 | 13.5 | 0.14 | 24.8 | 2869.7 | 3146.8
25.7667 | 150.2 | 150.5 | 108.1 | 796 | 781.5 | 339.7 | 429.5 | 13.5 | 0.12 | 24.8 | 2925 | 3026.3
25.7708 | 149.9 | 150.3 | 108.1 | 796.4 | 781.6 | 339.9 | 428.6 | 13.5 | 0.12 | 24.8 | 2989.5 | 2971.9
25.775 | 149.8 | 150.1 | 108.4 | 796.6 | 782 | 340.4 | 429.3 | 13.6 | 0.14 | 24.8 | 2901.3 | 2967.3
25.7792 | 150 | 150.4 | 108.4 | 796.4 | 781.9 | 339.8 | 426.4 | 13.6 | 0.12 | 24.8 | 2856.1 | 3050.8
25.7833 | 150.1 | 150.2 | 108.5 | 796.7 | 781.6 | 340 | 429.4 | 13.5 | 0.14 | 24.7 | 3030.2 | 3129
25.7875 | 150.1 | 150.1 | 108.4 | 796.9 | 781.5 | 337.1 | 424.6 | 13.6 | 0.14 | 24.7 | 2945.3 | 3027.2
25.7917 | 149.9 | 150.3 | 108.5 | 796.4 | 781.7 | 341 | 430.9 | 13.6 | 0.1 | 24.7 | 2844.4 | 3063.6
25.7958 | 150.3 | 150.3 | 108.3 | 796.2 | 782.2 | 338.1 | 427 | 13.5 | 0.14 | 24.7 | 2904.5 | 3026
25.8 | 150 | 150.2 | 108.2 | 796.5 | 782 | 339.9 | 428.8 | 13.5 | 0.13 | 24.8 | 3052 | 2955.2
25.8042 | 149.9 | 150.4 | 108.1 | 796.4 | 781.8 | 338.6 | 427.2 | 13.6 | 0.13 | 24.8 | 2932.4 | 3041.4
25.8083 | 150.1 | 150.3 | 108.1 | 796.5 | 781.8 | 339.2 | 428.9 | 13.7 | 0.13 | 24.7 | 2953.4 | 2962.6
25.8125 | 150 | 150.4 | 107.9 | 796.3 | 781.6 | 339.1 | 429.6 | 13.6 | 0.16 | 24.8 | 3027.4 | 3077.5
25.8167 | 149.9 | 150.4 | 107.9 | 796.7 | 781.8 | 340.3 | 427.8 | 13.5 | 0.13 | 24.8 | 2968.1 | 3105.7
25.8208 | 149.9 | 150.2 | 108.1 | 796.2 | 781.5 | 341.3 | 429.4 | 13.5 | 0.14 | 24.8 | 3091.1 | 3089.1
25.825 | 150 | 150.2 | 108.2 | 796.1 | 781.8 | 339.4 | 428.9 | 13.6 | 0.14 | 24.8 | 2973 | 3037.5
25.8292 | 149.9 | 150 | 108.4 | 795.9 | 781.8 | 339.6 | 429.4 | 13.5 | 0.14 | 24.8 | 2925 | 3051.4
25.8333 | 150.1 | 150.2 | 108.4 | 795.9 | 781.6 | 340.1 | 429.5 | 13.6 | 0.13 | 24.8 | 3083.8 | 3102.9
25.8375 | 150.1 | 150.3 | 108.5 | 795.9 | 781.9 | 338.1 | 426.6 | 13.6 | 0.13 | 24.8 | 2926 | 3060.1
25.8417 | 149.9 | 150.2 | 108.4 | 796.3 | 782.1 | 337.4 | 425.3 | 13.5 | 0.13 | 24.8 | 2942.2 | 3146.7
25.8458 | 150.3 | 150 | 108.5 | 796.4 | 781.9 | 338.1 | 424.7 | 13.5 | 0.13 | 24.8 | 2906.3 | 3026
25.85 | 150 | 150.4 | 108.5 | 796.4 | 782 | 337 | 423.4 | 13.6 | 0.13 | 24.8 | 2952.6 | 3101.9
25.8542 | 149.9 | 150.1 | 108.4 | 796.2 | 781.9 | 338.5 | 426.4 | 13.7 | 0.14 | 24.8 | 2963 | 3134
25.8583 | 150 | 150.2 | 108.1 | 796.4 | 782 | 339.6 | 428.7 | 13.6 | 0.12 | 24.7 | 2952.9 | 3033.9
25.8625 | 150 | 150.1 | 108 | 796.3 | 781.8 | 339.4 | 426.4 | 13.6 | 0.12 | 24.7 | 2908.3 | 3107.1
25.8667 | 150.1 | 150.1 | 108 | 795.6 | 781.7 | 337.1 | 424.3 | 13.7 | 0.14 | 24.8 | 2942.6 | 3020
25.8708 | 149.9 | 150.2 | 108 | 795.5 | 782 | 341.6 | 429.8 | 13.6 | 0.12 | 24.8 | 2956.4 | 3038.3
25.875 | 150.1 | 150.2 | 108 | 795.7 | 781.6 | 340 | 429.5 | 13.5 | 0.13 | 24.8 | 2875.6 | 3062.1
25.8792 | 149.8 | 150.2 | 108.1 | 795.8 | 781.7 | 337.5 | 424.6 | 13.5 | 0.14 | 24.8 | 2956 | 2927.1
25.8833 | 149.9 | 150.2 | 108.3 | 796.4 | 781.6 | 340.8 | 429.8 | 13.6 | 0.14 | 24.8 | 2848.4 | 2905.6
25.8875 | 150 | 150.1 | 108.3 | 796.3 | 781.8 | 338.1 | 426.1 | 13.6 | 0.14 | 24.8 | 2998.1 | 3012.7
25.8917 | 150 | 150.4 | 108.5 | 796.1 | 782 | 339.9 | 428 | 13.6 | 0.12 | 24.8 | 2970.6 | 3107
25.8958 | 149.9 | 150.2 | 108.4 | 796.1 | 782.3 | 338.7 | 427.2 | 13.6 | 0.13 | 24.8 | 2908.5 | 3075
25.9 | 150.1 | 150.2 | 108.5 | 796 | 781.9 | 337.2 | 426.4 | 13.5 | 0.11 | 24.8 | 2909.7 | 2903.7
25.9042 | 150 | 150.1 | 108.5 | 796.4 | 781.7 | 338.3 | 427.9 | 13.6 | 0.12 | 24.8 | 2961.9 | 3064.5
25.9083 | 150.1 | 150.3 | 108.2 | 795.9 | 782.2 | 338.9 | 425.4 | 13.7 | 0.13 | 24.8 | 3100.6 | 3040.8
25.9125 | 149.9 | 150.3 | 108.3 | 796.4 | 781.7 | 341.1 | 430 | 13.5 | 0.13 | 24.8 | 3014.1 | 3023
25.9167 | 150.1 | 150.1 | 108.2 | 796.3 | 781.8 | 341.1 | 430.4 | 13.6 | 0.13 | 24.8 | 2946.2 | 2883.6
25.9208 | 150.1 | 150.3 | 108.4 | 796 | 781.8 | 338.8 | 425.6 | 13.6 | 0.1 | 24.7 | 2910.3 | 3024.5
25.925 | 150.1 | 150.1 | 108 | 796.3 | 781.5 | 339.4 | 426.5 | 13.6 | 0.14 | 24.7 | 2975.5 | 3008
25.9292 | 150.4 | 150.4 | 108.1 | 796.4 | 781.4 | 339.2 | 428.9 | 13.6 | 0.13 | 24.7 | 2987 | 3044.5
25.9333 | 150.2 | 150.3 | 108 | 796.3 | 781.3 | 338.2 | 423.3 | 13.7 | 0.12 | 24.7 | 2935.3 | 3127.4
25.9375 | 149.8 | 150.3 | 108.3 | 796 | 781.5 | 337.1 | 424.8 | 13.6 | 0.15 | 24.7 | 2951.4 | 3108.4
25.9417 | 150 | 150.1 | 108.3 | 795.9 | 781.5 | 337.8 | 424.6 | 13.6 | 0.11 | 24.7 | 2875.3 | 3114.3
25.9458 | 150 | 150.2 | 108.4 | 796 | 781.4 | 340.7 | 430.3 | 13.5 | 0.14 | 24.7 | 3076.5 | 3244.9
25.95 | 150.1 | 149.7 | 108.4 | 796.4 | 781 | 337.9 | 428.1 | 13.6 | 0.13 | 24.7 | 2978.6 | 3125.4
25.9542 | 150.1 | 150.3 | 108.2 | 796 | 781.3 | 336.8 | 423.9 | 13.6 | 0.13 | 24.7 | 3017.2 | 3112.6
25.9583 | 150 | 149.9 | 108.3 | 795.6 | 781.8 | 340.4 | 432.4 | 13.6 | 0.13 | 24.7 | 2887.5 | 3003.7
25.9625 | 149.7 | 150.3 | 108.2 | 795.8 | 781.6 | 341.7 | 431.3 | 13.4 | 0.14 | 24.8 | 2993.8 | 3011.8
25.9667 | 149.9 | 150.1 | 108.3 | 796.3 | 781.4 | 337.8 | 425.2 | 13.6 | 0.13 | 24.8 | 2993.2 | 3032.5
25.9708 | 149.8 | 150 | 108.7 | 796.2 | 781.5 | 338.8 | 426.2 | 13.6 | 0.15 | 24.8 | 2984.1 | 3143.1
25.975 | 150.1 | 150.2 | 108.3 | 796.4 | 781.3 | 340.4 | 428.7 | 13.6 | 0.14 | 24.7 | 2910.8 | 2984.8
25.9792 | 149.9 | 150.3 | 108.3 | 795.9 | 781.2 | 341.1 | 429.7 | 13.6 | 0.14 | 24.7 | 2899 | 3038.2
25.9833 | 150 | 150.4 | 108.2 | 795.7 | 781.5 | 339 | 425.7 | 13.6 | 0.15 | 24.7 | 2928.6 | 3075.3
25.9875 | 150 | 149.8 | 108 | 795.7 | 781.2 | 339.4 | 427.3 | 13.5 | 0.12 | 24.8 | 2977.6 | 3119
25.9917 | 150 | 149.4 | 108.3 | 795.7 | 781.7 | 339.2 | 426.1 | 13.5 | 0.13 | 24.8 | 2965 | 3179.5
25.9958 | 150.2 | 150.3 | 108 | 795.4 | 781.9 | 340 | 428.5 | 13.6 | 0.16 | 24.7 | 2902.8 | 2973.1
26 | 150.1 | 150 | 108.1 | 795.7 | 782.2 | 339.7 | 427.5 | 13.4 | 0.15 | 24.7 | 3090.5 | 3093.7
26.0042 | 150 | 150.1 | 108.1 | 795.6 | 781.9 | 339.5 | 429.1 | 13.7 | 0.12 | 24.7 | 2971 | 3117.1
26.0083 | 150.1 | 150 | 108 | 795.9 | 781.9 | 342.5 | 432.4 | 13.6 | 0.14 | 24.7 | 2965.1 | 3079.8
26.0125 | 149.9 | 149.6 | 108.6 | 795.5 | 781.9 | 339.4 | 428.5 | 13.5 | 0.1 | 24.7 | 2910.9 | 3059.6
26.0167 | 149.8 | 150.3 | 108.4 | 795.8 | 781.6 | 338.8 | 427.2 | 13.6 | 0.14 | 24.7 | 3036.2 | 2976
26.0208 | 149.9 | 150.1 | 108.2 | 795.9 | 781.4 | 337.8 | 424.6 | 13.6 | 0.18 | 24.8 | 3068.6 | 3217.2
26.025 | 149.9 | 150.1 | 108.3 | 795.7 | 781.8 | 338.5 | 428.1 | 13.4 | 0.15 | 24.8 | 2929.7 | 3205
26.0292 | 149.9 | 150.1 | 108.5 | 795.9 | 781.7 | 339 | 426.9 | 13.6 | 0.13 | 24.7 | 3045.1 | 2970.6
26.0333 | 149.9 | 150 | 108.4 | 795.9 | 781.6 | 339.1 | 427 | 13.5 | 0.15 | 24.7 | 2942.9 | 3017.7
26.0375 | 150.1 | 150.1 | 108.3 | 796.3 | 781.7 | 340.1 | 428.4 | 13.6 | 0.11 | 24.7 | 3011.6 | 2939.9
26.0417 | 149.4 | 150 | 108.4 | 796.3 | 781.9 | 339.6 | 428.6 | 13.6 | 0.13 | 24.7 | 2984.9 | 3100.3
26.0458 | 150.1 | 150.1 | 108.4 | 796.1 | 781.9 | 341.1 | 430 | 13.5 | 0.13 | 24.8 | 2980.4 | 3085.2
26.05 | 149.9 | 150.1 | 108.3 | 796.5 | 781.8 | 339.1 | 428.6 | 13.5 | 0.13 | 24.8 | 2943 | 3036.5
26.0542 | 150.1 | 150.2 | 108.3 | 796.4 | 781.9 | 338.9 | 427.6 | 13.5 | 0.14 | 24.8 | 3039.6 | 2995.6
26.0583 | 150 | 150.3 | 108.3 | 796.3 | 782 | 340.8 | 428.5 | 13.6 | 0.14 | 24.7 | 2985.3 | 3182
26.0625 | 150.1 | 150.1 | 108.1 | 796.6 | 781.7 | 338.5 | 427.4 | 13.5 | 0.14 | 24.7 | 2996.7 | 3072.5
26.0667 | 150.1 | 150.1 | 108.2 | 796.8 | 781.6 | 340.3 | 429.4 | 13.6 | 0.12 | 24.7 | 2952.2 | 2993.4
26.0708 | 150 | 150.4 | 108.1 | 796.4 | 781.9 | 338.2 | 425 | 13.6 | 0.15 | 24.7 | 3038.2 | 3030.6
26.075 | 150.4 | 150.3 | 108.1 | 796.3 | 781.6 | 339.5 | 426.4 | 13.6 | 0.15 | 24.7 | 2906.9 | 3117.4
26.0792 | 150.2 | 150.3 | 108.3 | 796.3 | 781.8 | 340.8 | 430.1 | 13.5 | 0.13 | 24.7 | 2919.4 | 3009
26.0833 | 150 | 150.1 | 108.2 | 796.2 | 781.8 | 340.9 | 430 | 13.6 | 0.14 | 24.7 | 3060.8 | 3084.3
26.0875 | 150.1 | 150.1 | 108.1 | 796.1 | 781.7 | 339.7 | 428.3 | 13.6 | 0.13 | 24.7 | 3003.9 | 3168
26.0917 | 150.1 | 150.6 | 108.2 | 796.1 | 781.9 | 336.9 | 424.3 | 13.6 | 0.12 | 24.7 | 3063.3 | 3192.5
26.0958 | 149.9 | 150.2 | 108.2 | 796.5 | 781.9 | 342.1 | 432.3 | 13.5 | 0.13 | 24.7 | 3008.9 | 2929.3
26.1 | 150.1 | 150 | 108.4 | 796.6 | 781.8 | 338.8 | 425.8 | 13.6 | 0.11 | 24.7 | 2982.1 | 2985.8
26.1042 | 149.9 | 150.1 | 108.3 | 796.5 | 782 | 338 | 426.6 | 13.5 | 0.11 | 24.7 | 2958.8 | 3056.7
26.1083 | 150 | 150 | 108.5 | 796.2 | 781.5 | 340.8 | 430.6 | 13.6 | 0.12 | 24.7 | 2924.7 | 3190.3
26.1125 | 150.1 | 150.4 | 108.6 | 796.3 | 781.6 | 339.8 | 428.5 | 13.6 | 0.11 | 24.8 | 2931 | 3037.8
26.1167 | 150.1 | 150.4 | 108.3 | 796.5 | 782 | 340.5 | 428.1 | 13.4 | 0.12 | 24.8 | 2909.1 | 2984.4
26.1208 | 150 | 150.4 | 108.5 | 796.8 | 782.1 | 338.5 | 424.8 | 13.6 | 0.15 | 24.8 | 2954.5 | 3020.3
26.125 | 150.1 | 150.3 | 108.5 | 796.5 | 782 | 338.8 | 426.9 | 13.6 | 0.13 | 24.8 | 2929.4 | 3119.9
26.1292 | 150.1 | 150.3 | 108.4 | 796.3 | 781.4 | 337.9 | 427.8 | 13.5 | 0.13 | 24.8 | 2973.3 | 3150.5
26.1333 | 149.6 | 150.5 | 107.8 | 796 | 781.9 | 337.4 | 426 | 13.6 | 0.17 | 24.8 | 3028.3 | 3011.4
26.1375 | 149.9 | 150.2 | 107.7 | 795.9 | 781.7 | 339.8 | 428 | 13.5 | 0.11 | 24.8 | 3039.9 | 3102.2
26.1417 | 150 | 150.4 | 107.9 | 796.1 | 781.4 | 339.1 | 428.5 | 13.2 | 0.14 | 24.8 | 2925.3 | 3055.3
26.1458 | 150.1 | 150.2 | 107.7 | 796.3 | 782 | 341.3 | 430.1 | 13.5 | 0.15 | 24.7 | 3011.1 | 3078.8
26.15 | 149.8 | 150.1 | 107.9 | 795.9 | 781.7 | 342.1 | 431 | 13.5 | 0.13 | 24.7 | 2882.5 | 3114.9
26.1542 | 150 | 150 | 108.2 | 795.9 | 781.8 | 339.9 | 428.4 | 13.7 | 0.13 | 24.7 | 2931.6 | 3024.8
26.1583 | 149.9 | 150.4 | 108.4 | 796 | 782 | 341 | 430.7 | 13.7 | 0.13 | 24.7 | 2946.3 | 3057.8
26.1625 | 149.9 | 150.3 | 108.5 | 796.4 | 781.8 | 340.2 | 429.6 | 13.5 | 0.13 | 24.7 | 3031.8 | 3131.3
26.1667 | 149.9 | 150.2 | 108.4 | 796.5 | 781.7 | 340.3 | 429.4 | 13.7 | 0.15 | 24.7 | 2914.2 | 3087.2
26.1708 | 149.9 | 150.4 | 108.3 | 796.6 | 781.4 | 338.7 | 426.2 | 13.5 | 0.14 | 24.7 | 2988.1 | 3000.8
26.175 | 150 | 150.1 | 108.4 | 796.5 | 781.6 | 339.5 | 428.3 | 13.5 | 0.12 | 24.7 | 2984.2 | 3107
26.1792 | 149.8 | 150.2 | 108.1 | 796.5 | 781.8 | 337.7 | 427 | 13.6 | 0.14 | 24.8 | 2990.1 | 3048.2
26.1833 | 150.2 | 150 | 108.2 | 796.5 | 781.5 | 339.7 | 428.6 | 13.5 | 0.13 | 24.8 | 2849.6 | 3105.8
26.1875 | 150 | 150.1 | 108 | 796.2 | 781.3 | 337.5 | 423.3 | 13.5 | 0.12 | 24.8 | 2838.4 | 2942.6
26.1917 | 150 | 150.3 | 108.2 | 795.8 | 781.2 | 339.3 | 428.3 | 13.5 | 0.1 | 24.8 | 2979.2 | 2846.7
26.1958 | 150 | 150.2 | 107.9 | 795.9 | 781 | 338.8 | 426.5 | 13.4 | 0.15 | 24.8 | 2814.9 | 3161.2
26.2 | 150 | 149.9 | 108 | 796.3 | 781.5 | 339.5 | 429.5 | 13.7 | 0.14 | 24.8 | 2975.5 | 2882.6
26.2042 | 150.1 | 150.1 | 108.2 | 796.2 | 781.4 | 336.6 | 424.1 | 13.5 | 0.14 | 24.8 | 3008.1 | 3039.5
26.2083 | 149.9 | 150.2 | 108.4 | 796.2 | 781.7 | 340.5 | 429.6 | 13.5 | 0.13 | 24.8 | 3074.6 | 3062.7
26.2125 | 150 | 150.2 | 108.3 | 795.8 | 781.9 | 339.3 | 427.2 | 13.6 | 0.13 | 24.8 | 3014.3 | 3169.3
26.2167 | 150.2 | 149.8 | 108.5 | 796.2 | 781.5 | 340.6 | 429.3 | 13.6 | 0.14 | 24.8 | 2908.7 | 3095.4
26.2208 | 150.1 | 150.3 | 108.4 | 796.2 | 781.5 | 339.3 | 427.3 | 13.7 | 0.15 | 24.8 | 2970.6 | 3040.4
26.225 | 150.1 | 150.2 | 108.7 | 796 | 781.6 | 338.7 | 429.1 | 13.6 | 0.16 | 24.8 | 2975 | 3073.7
26.2292 | 150.3 | 150.1 | 108.4 | 796.1 | 781.4 | 339.9 | 427.9 | 13.6 | 0.13 | 24.8 | 2938.5 | 3166.9
26.2333 | 149.9 | 150.8 | 108 | 796.2 | 781.7 | 338.4 | 427 | 13.6 | 0.15 | 24.7 | 2984 | 3108.1
26.2375 | 150.2 | 150.3 | 108.2 | 796.2 | 781.8 | 335.8 | 423.9 | 13.6 | 0.16 | 24.8 | 2952 | 3021.3
26.2417 | 149.8 | 150.4 | 108.2 | 795.9 | 781.6 | 340.6 | 429.3 | 13.5 | 0.16 | 24.8 | 2980.8 | 3041
26.2458 | 149.9 | 150.3 | 108.1 | 796.3 | 781.6 | 340.5 | 428.7 | 13.5 | 0.16 | 24.8 | 2988.8 | 3082.4
26.25 | 150 | 150.4 | 108.2 | 796.3 | 781.5 | 339.9 | 429.5 | 13.4 | 0.15 | 24.8 | 3056.9 | 3210.3
26.2542 | 150.1 | 150.3 | 108.1 | 796.1 | 781.8 | 341 | 428.1 | 13.6 | 0.14 | 24.8 | 3009.4 | 3041.8
26.2583 | 150 | 150.3 | 108.1 | 795.9 | 781.9 | 338.4 | 426.2 | 13.6 | 0.15 | 24.8 | 2979 | 3100.9
26.2625 | 149.9 | 150.2 | 108.4 | 796.1 | 781.7 | 340.5 | 429.5 | 13.6 | 0.16 | 24.8 | 2939.1 | 3048.5
26.2667 | 150 | 150.1 | 108.4 | 796.5 | 781.6 | 337.2 | 423.9 | 13.7 | 0.13 | 24.8 | 2990.9 | 3171.4
26.2708 | 149.9 | 150.4 | 108.4 | 796.5 | 781.5 | 337.8 | 425.7 | 13.6 | 0.16 | 24.8 | 2964.1 | 3217.4
26.275 | 149.7 | 150.1 | 108.5 | 796.7 | 782.1 | 337.7 | 426.1 | 13.6 | 0.15 | 24.7 | 2878.8 | 3010.6
26.2792 | 150.2 | 150 | 108.7 | 796.8 | 781.6 | 337.1 | 424.7 | 13.5 | 0.13 | 24.7 | 2929.9 | 2992.6
26.2833 | 149.9 | 150.2 | 108.3 | 796.5 | 781.5 | 339.5 | 426.8 | 13.6 | 0.14 | 24.7 | 2829.7 | 3046.5
26.2875 | 149.9 | 150.4 | 108.2 | 796.4 | 781.8 | 337.6 | 424.8 | 13.6 | 0.12 | 24.7 | 2885.4 | 3052.1
26.2917 | 150.1 | 150.1 | 108.3 | 796.4 | 781.6 | 338.2 | 426.7 | 13.6 | 0.12 | 24.7 | 2914.2 | 2953.8
26.2958 | 150.1 | 150.4 | 108.2 | 796.1 | 781.9 | 340.2 | 428.3 | 13.5 | 0.15 | 24.7 | 2904.8 | 3070.4
26.3 | 150.1 | 150 | 108.1 | 796.8 | 782.2 | 341.2 | 429.7 | 13.6 | 0.15 | 24.7 | 2979.9 | 2913.3
26.3042 | 149.9 | 150.3 | 108.5 | 796.8 | 781.8 | 340.2 | 429.7 | 13.6 | 0.13 | 24.7 | 2987.4 | 3147.4
26.3083 | 150 | 149.8 | 108.2 | 796.5 | 781.5 | 339.9 | 429.4 | 13.6 | 0.11 | 24.7 | 2864.8 | 2972.8
26.3125 | 149.9 | 150.2 | 108 | 796.3 | 781.6 | 339.8 | 428.1 | 13.6 | 0.13 | 24.8 | 3041.1 | 3079.4
26.3167 | 149.7 | 150.3 | 108.3 | 795.6 | 781.4 | 338.8 | 426.1 | 13.7 | 0.14 | 24.7 | 3095.9 | 3200
26.3208 | 150 | 150 | 108.2 | 795.6 | 781.5 | 340.3 | 430.9 | 13.6 | 0.15 | 24.8 | 2956.5 | 3229.8
26.325 | 149.9 | 150.1 | 108.5 | 795.7 | 781.5 | 336.8 | 424.8 | 13.6 | 0.15 | 24.8 | 2958.8 | 3047.7
26.3292 | 150 | 150.3 | 108.5 | 795.9 | 781.8 | 340.1 | 427.5 | 13.6 | 0.15 | 24.8 | 2962.5 | 3047.7
26.3333 | 150.1 | 150.2 | 108.6 | 795.8 | 781.5 | 339.4 | 427.1 | 13.6 | 0.14 | 24.7 | 3006 | 3090.2
26.3375 | 150.2 | 150.1 | 108.5 | 796.1 | 782.2 | 337.9 | 426.9 | 13.5 | 0.14 | 24.8 | 3026.3 | 3182.4
26.3417 | 150.3 | 150.2 | 108.3 | 795.8 | 781.9 | 339.7 | 428.9 | 13.6 | 0.12 | 24.8 | 2900.5 | 3049.2
26.3458 | 150.2 | 150.4 | 108.3 | 796 | 782 | 338.5 | 426 | 13.7 | 0.14 | 24.7 | 2908.7 | 2962.8
26.35 | 150.1 | 150.3 | 108.3 | 796 | 781.8 | 339 | 426.8 | 13.5 | 0.14 | 24.7 | 2965.1 | 3029
26.3542 | 150 | 150.1 | 108.1 | 795.7 | 781.7 | 339.6 | 427.3 | 13.6 | 0.13 | 24.7 | 2973.3 | 3215.8
26.3583 | 150.1 | 150.3 | 108 | 795.7 | 781.6 | 338.3 | 426.4 | 13.6 | 0.15 | 24.7 | 2960.1 | 3054.9
26.3625 | 150.2 | 150.3 | 107.9 | 795.8 | 782.1 | 339 | 427.3 | 13.6 | 0.14 | 24.7 | 2860.9 | 3038.4
26.3667 | 150.1 | 150.3 | 108.2 | 795.8 | 782 | 340.5 | 429.2 | 13.6 | 0.11 | 24.8 | 3050.6 | 2990.8
26.3708 | 150.2 | 150.1 | 108.3 | 795.9 | 781.5 | 337.3 | 424.2 | 13.5 | 0.13 | 24.8 | 2947 | 2961.8
26.375 | 150.6 | 150.2 | 108.4 | 796 | 782.1 | 340.2 | 429.3 | 13.7 | 0.14 | 24.7 | 2939.2 | 3083
26.3792 | 150.1 | 150.6 | 108.4 | 796.3 | 781.9 | 337.9 | 425.6 | 13.6 | 0.11 | 24.7 | 2852.4 | 2935
26.3833 | 150 | 150 | 108.3 | 796 | 781.9 | 339.8 | 430.3 | 13.5 | 0.14 | 24.7 | 2887.2 | 2943.2
26.3875 | 150.1 | 150.1 | 108.5 | 795.7 | 781.6 | 336.7 | 425 | 13.7 | 0.13 | 24.7 | 2970.3 | 3049.1
26.3917 | 150 | 150.3 | 108.4 | 795.3 | 781.6 | 338.6 | 426.2 | 13.6 | 0.13 | 24.7 | 2989.9 | 2971.8
26.3958 | 149.9 | 150.5 | 108.2 | 795.6 | 781.7 | 337.8 | 423.9 | 13.6 | 0.13 | 24.7 | 2854.4 | 2993.3
26.4 | 149.8 | 150.4 | 108.1 | 795.7 | 781.8 | 340 | 427.5 | 13.6 | 0.12 | 24.7 | 2882.6 | 2962.3
26.4042 | 149.8 | 150.1 | 108.1 | 795.5 | 781.4 | 337 | 427.2 | 13.7 | 0.13 | 24.7 | 2907.7 | 3165.1
26.4083 | 149.9 | 150.2 | 108 | 796 | 781.7 | 340.3 | 428 | 13.7 | 0.12 | 24.7 | 3022.2 | 2994.4
26.4125 | 149.8 | 150.1 | 108 | 795.8 | 781.7 | 341.3 | 429.7 | 13.7 | 0.15 | 24.7 | 2858.2 | 3007.7
26.4167 | 149.8 | 150.1 | 108.2 | 795.8 | 781.8 | 341.1 | 429.4 | 13.7 | 0.14 | 24.7 | 2901.8 | 3003.6
26.4208 | 149.9 | 150.3 | 108.4 | 795.8 | 781.6 | 339.7 | 428.5 | 13.7 | 0.13 | 24.7 | 2920.9 | 3103.5
26.425 | 149.9 | 149.9 | 108.2 | 795.7 | 781.5 | 341.9 | 432.3 | 13.7 | 0.16 | 24.7 | 2959.2 | 2994.4
26.4292 | 150 | 150.3 | 108.5 | 796 | 781.5 | 337.9 | 424.4 | 13.6 | 0.15 | 24.8 | 2899.3 | 3061.7
26.4333 | 149.9 | 149.9 | 108.3 | 795.7 | 781.7 | 338.4 | 428.2 | 13.7 | 0.13 | 24.8 | 3081.3 | 3080.3
26.4375 | 150.1 | 150.1 | 108.6 | 795.6 | 781.9 | 338.1 | 426.3 | 13.6 | 0.14 | 24.7 | 2987.9 | 3099.5
26.4417 | 150 | 150.3 | 108.3 | 795.4 | 781.5 | 339.6 | 430.3 | 13.6 | 0.15 | 24.7 | 2883.3 | 3070.9
26.4458 | 150.1 | 150.4 | 108.1 | 796 | 781.8 | 340 | 429 | 13.6 | 0.13 | 24.7 | 2914.9 | 3059.4
26.45 | 149.9 | 150.3 | 108.3 | 796.1 | 781.3 | 339.8 | 427.4 | 13.7 | 0.16 | 24.7 | 3001 | 3000.1
26.4542 | 150.2 | 149.9 | 108 | 795.8 | 781.4 | 337 | 424.1 | 13.5 | 0.14 | 24.7 | 2927.5 | 3120.5
26.4583 | 149.9 | 150.3 | 108.2 | 795.7 | 781.2 | 336.9 | 423.8 | 13.7 | 0.16 | 24.7 | 2919.2 | 2973.2
26.4625 | 149.9 | 150.2 | 108.1 | 795.5 | 781.1 | 338.2 | 426.2 | 13.6 | 0.13 | 24.7 | 2914.2 | 3139.9
26.4667 | 150.1 | 150.1 | 107.9 | 796.1 | 781.2 | 340.3 | 429.3 | 13.7 | 0.14 | 24.7 | 2956.5 | 2953.6
26.4708 | 150.1 | 150.3 | 108.4 | 796.4 | 781.4 | 340.7 | 431.1 | 13.6 | 0.15 | 24.7 | 3026 | 2937.8
26.475 | 150 | 150.4 | 108.3 | 796.1 | 781.2 | 338.6 | 427.8 | 13.6 | 0.15 | 24.7 | 2950.6 | 2982.1
26.4792 | 150.1 | 150.2 | 108.5 | 796.1 | 781.4 | 338.7 | 426.7 | 13.7 | 0.14 | 24.7 | 2885.4 | 2955.9
26.4833 | 150.1 | 150.3 | 108.5 | 796.1 | 781.5 | 338.7 | 427 | 13.6 | 0.13 | 24.7 | 2949.8 | 2981.9
26.4875 | 150.1 | 150.2 | 108.2 | 796.2 | 781.5 | 340.5 | 430.3 | 13.6 | 0.14 | 24.7 | 3007.5 | 3141.9
26.4917 | 150.1 | 150.1 | 108.4 | 796 | 781.4 | 339.7 | 427.9 | 13.6 | 0.14 | 24.8 | 2974.4 | 3028.7
26.4958 | 150.1 | 150.9 | 108.2 | 796.1 | 781.4 | 340.5 | 430.1 | 13.6 | 0.12 | 24.7 | 2972 | 3040.7
26.5 | 150 | 150.2 | 108.2 | 796.4 | 781.6 | 339.4 | 427.5 | 13.7 | 0.16 | 24.7 | 3031.2 | 3029.4
26.5042 | 150 | 150.2 | 108.1 | 796.5 | 781.8 | 336.8 | 423.1 | 13.6 | 0.13 | 24.7 | 3027.1 | 3119.3
26.5083 | 149.9 | 150.2 | 108.2 | 796.3 | 781.4 | 339.4 | 429 | 13.5 | 0.15 | 24.7 | 3032 | 3093.2
26.5125 | 149.9 | 150.1 | 108.2 | 796.2 | 781.1 | 338.8 | 427 | 13.6 | 0.14 | 24.7 | 2845.5 | 2994
26.5167 | 150 | 150.1 | 107.8 | 796.3 | 781.3 | 340.2 | 428.5 | 13.7 | 0.16 | 24.7 | 3006.6 | 2985.5
26.5208 | 150 | 150.2 | 108 | 796.2 | 781.6 | 338.7 | 427.6 | 13.6 | 0.15 | 24.7 | 3020.3 | 2949.8
26.525 | 149.7 | 149.9 | 108 | 795.6 | 782 | 341 | 429.9 | 13.6 | 0.16 | 24.7 | 3053.2 | 3072.8
26.5292 | 149.8 | 150.9 | 108.3 | 796.1 | 781.4 | 339 | 426.1 | 13.6 | 0.14 | 24.7 | 2949.8 | 2915.5
26.5333 | 150.1 | 149.9 | 108.1 | 796.3 | 781.6 | 338.5 | 427.5 | 13.6 | 0.14 | 24.7 | 2891.1 | 3018.5
26.5375 | 149.7 | 150 | 108.3 | 795.9 | 781.4 | 339.6 | 429 | 13.6 | 0.13 | 24.7 | 3059.5 | 3047.6
26.5417 | 149.9 | 150.1 | 108.3 | 795.9 | 781.3 | 339.8 | 428.4 | 13.6 | 0.14 | 24.7 | 2958.3 | 2972.8
26.5458 | 150.1 | 150 | 108.5 | 795.7 | 781.4 | 338 | 425.5 | 13.5 | 0.14 | 24.7 | 2948.4 | 3150.5
26.55 | 150 | 150.2 | 108.5 | 795.9 | 781.6 | 337.9 | 424.6 | 13.7 | 0.13 | 24.7 | 3127.6 | 3134.5
26.5542 | 150.3 | 150.1 | 108.5 | 796 | 781.9 | 338.8 | 427.6 | 13.7 | 0.14 | 24.7 | 2974.7 | 2990.4
26.5583 | 150.1 | 150.3 | 108.2 | 796.5 | 782 | 339.6 | 428.1 | 13.7 | 0.14 | 24.7 | 2948.4 | 3026.4
26.5625 | 150 | 149.6 | 108.2 | 796.4 | 781.5 | 338 | 425.9 | 13.6 | 0.15 | 24.7 | 2938.6 | 3192.7
26.5667 | 150.3 | 150.1 | 108.1 | 796.4 | 782.2 | 339.5 | 428.1 | 13.7 | 0.14 | 24.7 | 3031.7 | 3044.7
26.5708 | 150.2 | 150.1 | 108 | 796.1 | 782 | 339.1 | 427.8 | 13.7 | 0.16 | 24.7 | 3005.7 | 2849.7
26.575 | 150.1 | 150.2 | 108.1 | 796.1 | 781.6 | 340.9 | 429.5 | 13.7 | 0.15 | 24.7 | 3032.1 | 3011.3
26.5792 | 150.1 | 150.1 | 107.9 | 796.6 | 781.8 | 338.2 | 427.5 | 13.6 | 0.13 | 24.7 | 3035.5 | 3223
26.5833 | 150.1 | 150.2 | 108.1 | 796.8 | 781.7 | 339.7 | 427.8 | 13.6 | 0.14 | 24.7 | 2899.8 | 2991.7
26.5875 | 150 | 150.3 | 107.9 | 796.2 | 781.8 | 336.7 | 424.7 | 13.5 | 0.11 | 24.7 | 2964.6 | 2968.5
26.5917 | 149.8 | 150.6 | 108.1 | 796.5 | 782 | 339.4 | 428.1 | 13.6 | 0.15 | 24.7 | 2955.2 | 2940.8
26.5958 | 149.8 | 150.4 | 107.9 | 796.5 | 781.5 | 337.8 | 425.2 | 13.6 | 0.15 | 24.7 | 3055.2 | 3100.5
26.6 | 150 | 150.2 | 108.1 | 796.5 | 781.8 | 340.2 | 429.3 | 13.6 | 0.14 | 24.7 | 3050.1 | 3054.7
26.6042 | 150 | 150.2 | 108.4 | 796.3 | 781.6 | 339.3 | 428.2 | 13.7 | 0.16 | 24.7 | 2962 | 2956.7
26.6083 | 150.4 | 150.5 | 108.6 | 796.6 | 781.6 | 338.7 | 427.6 | 13.6 | 0.14 | 24.7 | 2942 | 3020.3
26.6125 | 149.8 | 150.1 | 108.3 | 797.2 | 782.3 | 339.5 | 428.3 | 13.6 | 0.13 | 24.7 | 2972.8 | 3087.3
26.6167 | 150.1 | 150.1 | 108.3 | 796.6 | 782 | 339.7 | 429.7 | 13.7 | 0.14 | 24.7 | 2922.3 | 3041.5
26.6208 | 150 | 150.2 | 108.3 | 796.6 | 781.9 | 340.7 | 428.8 | 13.6 | 0.16 | 24.7 | 2886.1 | 2934.2
26.625 | 150 | 150.4 | 108.4 | 796.5 | 781.6 | 338.9 | 428.7 | 13.6 | 0.14 | 24.7 | 2904.1 | 2974.8
26.6292 | 149.8 | 150.3 | 108.2 | 796.4 | 781.4 | 337.5 | 424.7 | 13.6 | 0.15 | 24.7 | 2985.4 | 2905.6
26.6333 | 150.1 | 150.5 | 108.1 | 796.8 | 781.8 | 340.3 | 427.7 | 13.7 | 0.15 | 24.7 | 2967 | 2991.7
26.6375 | 150 | 150.4 | 108.2 | 796.6 | 781.5 | 340.3 | 427 | 13.6 | 0.14 | 24.7 | 2921.2 | 2942.5
26.6417 | 150 | 150.4 | 108.2 | 796.2 | 781.9 | 339.6 | 428.4 | 13.6 | 0.15 | 24.7 | 2955 | 2918.4
26.6458 | 150.1 | 150.4 | 108.1 | 796.2 | 782.2 | 337.8 | 426 | 13.6 | 0.17 | 24.7 | 2976.4 | 2904.3
26.65 | 149.9 | 150.3 | 108.2 | 796.3 | 781.8 | 339 | 428.1 | 13.6 | 0.15 | 24.7 | 2945.5 | 3146.1
26.6542 | 149.9 | 150.1 | 107.9 | 796.5 | 781.9 | 338.4 | 426.4 | 13.5 | 0.13 | 24.7 | 2964.1 | 3037.3
26.6583 | 150 | 150.6 | 108.3 | 796.3 | 782.1 | 340.7 | 431.1 | 13.6 | 0.15 | 24.8 | 2861.6 | 2980
26.6625 | 149.9 | 150.1 | 108 | 796.1 | 782.2 | 339 | 427.1 | 13.6 | 0.13 | 24.8 | 2990.8 | 2868.7
26.6667 | 150 | 150.5 | 108.1 | 796.3 | 782.2 | 339.5 | 427.7 | 13.6 | 0.14 | 24.8 | 2991.4 | 3141.9
26.6708 | 149.8 | 150.3 | 107.7 | 796 | 782 | 340.1 | 427.7 | 13.6 | 0.12 | 24.8 | 3032.9 | 3149.1
26.675 | 150.3 | 150.1 | 108.2 | 796.1 | 782 | 338 | 425.7 | 13.6 | 0.12 | 24.8 | 2937.3 | 3010.7
26.6792 | 150 | 150.4 | 108.3 | 796.4 | 781.8 | 338.9 | 428.9 | 13.6 | 0.15 | 24.7 | 2883.6 | 3198.7
26.6833 | 149.9 | 150.2 | 107.9 | 796.4 | 781.6 | 340.5 | 430.1 | 13.5 | 0.11 | 24.7 | 2869.3 | 3123.4
26.6875 | 149.9 | 150.2 | 108 | 796.6 | 781.2 | 338.4 | 426.7 | 13.6 | 0.13 | 24.7 | 2984.1 | 3107.1
26.6917 | 150 | 150.1 | 108.4 | 796.8 | 781.3 | 337.1 | 424.7 | 13.6 | 0.1 | 24.7 | 2990.6 | 3094.6
26.6958 | 150.2 | 150.2 | 108.2 | 796.7 | 781.7 | 339.6 | 429.8 | 13.7 | 0.15 | 24.7 | 2988.2 | 3111.3
26.7 | 149.8 | 150.3 | 108.3 | 796.7 | 781.9 | 340 | 428.6 | 13.6 | 0.13 | 24.7 | 3064.1 | 3016.5
26.7042 | 150 | 149.9 | 108.6 | 796.3 | 781.6 | 338.2 | 426.9 | 13.6 | 0.15 | 24.7 | 3016.1 | 2989.4
26.7083 | 150.1 | 149.9 | 108.4 | 796.2 | 781.3 | 337.7 | 425.4 | 13.7 | 0.14 | 24.7 | 2960.9 | 2995.7
26.7125 | 150.1 | 150.5 | 108.1 | 796.4 | 781.9 | 338.3 | 427.9 | 13.5 | 0.14 | 24.7 | 2978.8 | 3075.6
26.7167 | 150.2 | 150.7 | 108.3 | 796.7 | 782 | 336.2 | 424.3 | 13.7 | 0.14 | 24.7 | 2983.3 | 2938.5
26.7208 | 150 | 150.4 | 108.1 | 796.7 | 781.6 | 336.8 | 425.1 | 13.5 | 0.12 | 24.8 | 2998.7 | 3013.4
26.725 | 149.8 | 150.4 | 108.2 | 796.3 | 781.6 | 339.9 | 429 | 13.6 | 0.27 | 24.7 | 2975.6 | 3002.3
26.7292 | 150.1 | 150.2 | 107.6 | 796 | 781.6 | 341 | 429.3 | 13.6 | 0.92 | 24.7 | 3045.9 | 3047.3
26.7333 | 149.9 | 150.3 | 108.1 | 796 | 781.9 | 338.3 | 427 | 13.5 | -0.1 | 24.7 | 2978.2 | 3187.5
26.7375 | 149.9 | 150.6 | 108.1 | 795.8 | 781.9 | 338.7 | 426.3 | 13.6 | -0.08 | 24.8 | 2869 | 2998.8
26.7417 | 150 | 150.5 | 108 | 796 | 782.3 | 338.4 | 426.5 | 13.5 | -0.19 | 24.8 | 3032.1 | 3043.5
26.7458 | 149.9 | 150.2 | 108.2 | 796.2 | 781.8 | 338.2 | 428.2 | 13.6 | -0.16 | 24.8 | 2992.4 | 3055
26.75 | 149.6 | 150.3 | 108.2 | 796.1 | 782.1 | 339.9 | 431.8 | 13.7 | -0.03 | 24.7 | 3067.7 | 3134.1
26.7542 | 149.9 | 150.1 | 108.2 | 796.3 | 781.8 | 335.3 | 424.3 | 13.6 | -0.04 | 24.8 | 3010.8 | 3082.4
26.7583 | 150.1 | 150.1 | 108.3 | 796.2 | 781.9 | 340.2 | 429.2 | 13.6 | -0.04 | 24.8 | 2929.6 | 3031.3
26.7625 | 150.1 | 150.6 | 108.4 | 796.2 | 781.6 | 340.3 | 430.1 | 13.6 | 1 | 24.7 | 3001.5 | 3108.3
26.7667 | 150 | 150.2 | 108.5 | 796.2 | 781.4 | 341.3 | 428.9 | 13.6 | 0.89 | 24.7 | 2958.1 | 3174.8
26.7708 | 150.1 | 150.4 | 108.4 | 796.2 | 781.8 | 339.6 | 429 | 13.6 | 0.12 | 24.7 | 3057.4 | 3063.6
26.775 | 149.9 | 150.1 | 108.3 | 795.9 | 781.9 | 339.9 | 428.7 | 13.6 | 0.14 | 24.8 | 2968.3 | 3049.6
26.7792 | 150.1 | 150.2 | 108.2 | 795.7 | 782 | 341.3 | 429.9 | 13.6 | 0.15 | 24.7 | 3021.5 | 3140.4
26.7833 | 149.9 | 150.3 | 108.2 | 795.6 | 781.8 | 340.5 | 430.5 | 13.6 | 0.14 | 24.7 | 3038.4 | 3222.5
26.7875 | 149.9 | 150.1 | 108 | 795.5 | 781.4 | 339.4 | 427 | 13.5 | 0.15 | 24.7 | 2914.2 | 3121.5
26.7917 | 149.7 | 150.1 | 107.6 | 795.2 | 781.5 | 339.7 | 428 | 13.7 | 0.17 | 24.7 | 2928.2 | 3046.4
26.7958 | 149.8 | 150 | 108 | 795.4 | 781.5 | 338.4 | 426.6 | 13.5 | 0.14 | 24.7 | 2938.2 | 3107.9
26.8 | 149.9 | 150.2 | 107.8 | 795.6 | 781.9 | 337.9 | 424.2 | 13.5 | 0.15 | 24.8 | 2991.1 | 3209.3
26.8042 | 149.7 | 150.2 | 108.1 | 795.7 | 781.7 | 337.4 | 425.5 | 13.7 | 0.14 | 24.7 | 3038.8 | 2962.6
26.8083 | 149.5 | 150.4 | 108.2 | 795.5 | 782.1 | 340.8 | 428.5 | 13.6 | 0.14 | 24.7 | 2952.9 | 3037.3
26.8125 | 150 | 150 | 108.3 | 795.3 | 781.9 | 340.4 | 429.1 | 13.6 | 0.15 | 24.8 | 3016.4 | 3086.5
26.8167 | 150 | 149.4 | 108.1 | 795.9 | 781.8 | 341.1 | 430.5 | 13.6 | 0.14 | 24.8 | 3002.5 | 3177.1
26.8208 | 149.8 | 150.2 | 108.2 | 796 | 781.7 | 340.5 | 430 | 13.6 | 0.15 | 24.8 | 2983 | 3218.3
26.825 | 149.9 | 149.9 | 108.4 | 795.9 | 781.8 | 339.3 | 426.7 | 13.6 | 0.13 | 24.7 | 2940.9 | 3084.1
26.8292 | 150 | 150.2 | 108.1 | 795.7 | 781.9 | 339.2 | 428.1 | 13.7 | 0.13 | 24.8 | 2937.8 | 2990.4
26.8333 | 149.7 | 150.2 | 108.5 | 795.8 | 782.1 | 339.6 | 427.8 | 13.7 | 0.12 | 24.8 | 2895.9 | 3020.1
26.8375 | 149.9 | 150.1 | 108.5 | 795.7 | 782 | 336.6 | 423.5 | 13.6 | 0.14 | 24.7 | 2911.2 | 3032.2
26.8417 | 150 | 150 | 108.3 | 795.6 | 781.7 | 339.5 | 428.7 | 13.6 | 0.12 | 24.7 | 2923.7 | 3071
26.8458 | 149.9 | 150.2 | 108.2 | 796.1 | 781.6 | 337.8 | 428.7 | 13.6 | 0.17 | 24.8 | 2896.7 | 2984.3
26.85 | 149.9 | 150.4 | 108.1 | 796.3 | 781.5 | 339.6 | 427.2 | 13.5 | 0.13 | 24.7 | 3038.7 | 3049.1
26.8542 | 149.9 | 150.1 | 108.1 | 796 | 781.8 | 338.8 | 427.3 | 13.7 | 0.14 | 24.7 | 3039.4 | 2997.3
26.8583 | 150.1 | 150.4 | 108 | 795.7 | 781.6 | 338.2 | 426.1 | 13.6 | 0.12 | 24.7 | 2920.2 | 3077.1
26.8625 | 150.1 | 150.1 | 108.1 | 795.6 | 781.8 | 341 | 428.8 | 13.6 | 0.14 | 24.8 | 2967.3 | 2910
26.8667 | 150 | 149.8 | 108.2 | 795.5 | 781.7 | 339.3 | 427.9 | 13.6 | 0.13 | 24.7 | 3024 | 3176.2
26.8708 | 149.9 | 149.9 | 108.4 | 795.3 | 781.9 | 338.5 | 425.2 | 13.6 | 0.14 | 24.7 | 2979.1 | 3069.5
26.875 | 150.1 | 150.2 | 108 | 795.3 | 781.8 | 339.5 | 427 | 13.6 | 0.13 | 24.8 | 2951.7 | 3109.4
26.8792 | 149.9 | 150.1 | 108 | 795.3 | 782 | 338.5 | 426 | 13.6 | 0.13 | 24.7 | 2935.7 | 3027.2
26.8833 | 150 | 149.9 | 108.2 | 795.5 | 782 | 340.1 | 429.1 | 13.6 | 0.13 | 24.7 | 2942.1 | 3068.3
26.8875 | 150.2 | 150.1 | 108.3 | 795.5 | 782 | 340.6 | 429 | 13.6 | 0.12 | 24.7 | 2915.4 | 3242.4
26.8917 | 150.2 | 150.6 | 108.5 | 795.2 | 781.9 | 336.4 | 423.1 | 13.6 | 0.13 | 24.7 | 2975.8 | 3112.2
26.8958 | 150 | 150.2 | 108.2 | 795.6 | 781.8 | 338.4 | 426.9 | 13.6 | 0.13 | 24.7 | 2918.9 | 3102.6
26.9 | 150.1 | 150.2 | 108.6 | 795.6 | 781.4 | 338.7 | 428.1 | 13.6 | 0.13 | 24.7 | 2925.5 | 3097.9
26.9042 | 150.2 | 150.3 | 108.5 | 796.1 | 781.8 | 338.2 | 426.1 | 13.6 | 0.11 | 24.7 | 2905.7 | 3088.1
26.9083 | 149.7 | 150.6 | 108 | 796 | 781.7 | 337.4 | 425.6 | 13.7 | 0.13 | 24.7 | 2875.9 | 2968
26.9125 | 150.1 | 150 | 108.1 | 795.6 | 781.5 | 338.1 | 426.2 | 13.7 | 0.12 | 24.7 | 2897.6 | 3040.2
26.9167 | 149.9 | 150 | 108.1 | 795.2 | 781.2 | 339.7 | 427.9 | 13.7 | 0.17 | 24.7 | 3019.9 | 2990.4
26.9208 | 150.1 | 150.2 | 108 | 795.4 | 781.4 | 341 | 430 | 13.5 | 0.14 | 24.8 | 2913.8 | 3046.7
26.925 | 150 | 150 | 108.1 | 795.5 | 781.9 | 339.6 | 427.2 | 13.7 | 0.11 | 24.8 | 2929.4 | 3087.8
26.9292 | 150.1 | 150.1 | 108.1 | 796 | 781.7 | 341.3 | 430.8 | 13.6 | 0.14 | 24.7 | 2961.5 | 2971.8
26.9333 | 150 | 150.1 | 108.3 | 795.9 | 781.5 | 341.3 | 431.6 | 13.6 | 0.14 | 24.8 | 2937.5 | 3045.8
26.9375 | 150 | 150.3 | 108.3 | 795.3 | 781.9 | 341.9 | 431.5 | 13.6 | 0.14 | 24.8 | 2993.2 | 3026.6
26.9417 | 150 | 150.1 | 108.5 | 795.5 | 782 | 338.8 | 427.6 | 13.6 | 0.17 | 24.8 | 2953.5 | 3053.9
26.9458 | 150.1 | 150.2 | 108.1 | 795.4 | 782 | 339 | 426.1 | 13.5 | 0.14 | 24.7 | 2918.3 | 3023.2
26.95 | 150 | 150.1 | 108.3 | 795.7 | 781.3 | 340.9 | 430.3 | 13.6 | 0.14 | 24.7 | 2980.3 | 2997.2
26.9542 | 150.1 | 150.1 | 108.6 | 796 | 781.3 | 340.7 | 429.7 | 13.5 | 0.13 | 24.7 | 2995.9 | 3103
26.9583 | 150.1 | 150.1 | 108.2 | 796.1 | 781.5 | 339.3 | 427.1 | 13.6 | 0.12 | 24.7 | 2800 | 3042.5
26.9625 | 150.1 | 150.2 | 108.1 | 795.4 | 781.4 | 336 | 423.6 | 13.6 | 0.14 | 24.7 | 3033.4 | 3049.3
26.9667 | 150 | 150.4 | 108.2 | 795.7 | 781.6 | 338.1 | 425.9 | 13.6 | 0.12 | 24.7 | 2920.9 | 2970.7
26.9708 | 150 | 150.3 | 108.1 | 795.3 | 781.7 | 340.8 | 429.7 | 13.6 | 0.12 | 24.8 | 2968 | 2980.6
26.975 | 150 | 150.1 | 108.1 | 795 | 781.8 | 337.9 | 425.5 | 13.5 | 0.14 | 24.8 | 3028.8 | 3092.6
26.9792 | 150.2 | 150.2 | 108.2 | 795 | 781.8 | 339 | 429.3 | 13.6 | 0.15 | 24.8 | 2922.6 | 3069.1
26.9833 | 150 | 150.2 | 108.1 | 795.1 | 781.5 | 340.9 | 430.6 | 13.6 | 0.15 | 24.8 | 2861.2 | 3024.8
26.9875 | 149.9 | 150.2 | 107.9 | 795.7 | 781.6 | 339.7 | 429.5 | 13.6 | 0.15 | 24.7 | 2957.4 | 2994.2
26.9917 | 150 | 150.1 | 108.1 | 795.8 | 781.3 | 341 | 431.7 | 13.7 | 0.13 | 24.7 | 2847.4 | 3025.1
26.9958 | 149.9 | 150.1 | 108.2 | 795.7 | 781.3 | 339.3 | 428.4 | 13.6 | 0.15 | 24.7 | 2889.7 | 2965.3
27 | 150 | 150.3 | 108.2 | 795.6 | 781.6 | 340.7 | 429.1 | 13.5 | 0.13 | 24.7 | 2940.8 | 3121
27.0042 | 149.7 | 150.4 | 107.9 | 796 | 781.7 | 339.7 | 429.1 | 13.5 | 0.14 | 24.7 | 2925.5 | 3051.2
27.0083 | 150.3 | 150.3 | 108.4 | 796.6 | 781.6 | 337.4 | 425.2 | 13.5 | 0.15 | 24.8 | 2991.5 | 2980.9
27.0125 | 149.9 | 150.4 | 108.5 | 796.5 | 781.8 | 339.9 | 428.8 | 13.6 | 0.14 | 24.8 | 2925.4 | 2956.5
27.0167 | 150.2 | 150.1 | 108.4 | 796.6 | 781.9 | 338.8 | 426.4 | 13.6 | 0.13 | 24.7 | 3042.7 | 2880.8
27.0208 | 150.1 | 150 | 108.5 | 796.4 | 781.9 | 337.2 | 425.9 | 13.5 | 0.14 | 24.7 | 2927 | 3086.6
27.025 | 149.9 | 150.1 | 108.1 | 796.6 | 781.8 | 337.7 | 425.5 | 13.6 | 0.14 | 24.7 | 2853.2 | 3061.1
27.0292 | 150 | 150.2 | 108.1 | 796.5 | 781.4 | 337.6 | 425.8 | 13.7 | 0.12 | 24.7 | 2997.1 | 2907.8
27.0333 | 150 | 149.8 | 108.2 | 796.8 | 782 | 340.3 | 429 | 13.5 | 0.16 | 24.7 | 2905.5 | 3074.9
27.0375 | 150 | 150.6 | 107.9 | 796.9 | 781.4 | 339.9 | 428.3 | 13.6 | 0.14 | 24.7 | 3024.1 | 2990.8
27.0417 | 150.3 | 150.1 | 108.1 | 796.8 | 781.7 | 339.3 | 427.4 | 13.6 | 0.14 | 24.7 | 2927.7 | 2975.3
27.0458 | 150.2 | 150.1 | 108 | 796.7 | 781.9 | 340.4 | 430.1 | 13.6 | 0.13 | 24.7 | 2854.6 | 3032.1
27.05 | 150 | 150.2 | 108.2 | 796.5 | 781.9 | 340.2 | 429.6 | 13.7 | 0.15 | 24.7 | 2872.8 | 3027.4
27.0542 | 150.1 | 150.1 | 108.1 | 796.6 | 781.1 | 337.4 | 426 | 13.5 | 0.14 | 24.7 | 2977.3 | 3152.4
27.0583 | 150 | 150.3 | 108.3 | 796.3 | 781.6 | 339.7 | 430.2 | 13.7 | 0.14 | 24.7 | 2858.3 | 3017
27.0625 | 150 | 150.2 | 108.4 | 796.3 | 781.9 | 339.3 | 425.9 | 13.6 | 0.13 | 24.7 | 2994.5 | 2969.6
27.0667 | 150.2 | 150.3 | 108.2 | 796.6 | 781.8 | 338.9 | 430.6 | 13.6 | 0.12 | 24.7 | 2941.8 | 3067
27.0708 | 149.9 | 150.5 | 108.5 | 796.4 | 781.8 | 338.8 | 427.1 | 13.6 | 0.14 | 24.8 | 2996.4 | 3043.7
27.075 | 150 | 150.4 | 108.3 | 796.8 | 781.9 | 336.4 | 422.9 | 13.6 | 0.14 | 24.8 | 2903.6 | 2952.2
27.0792 | 150 | 150.2 | 108.4 | 796.8 | 781.8 | 337.8 | 427.8 | 13.7 | 0.11 | 24.7 | 2922.1 | 3074.6
27.0833 | 150.1 | 150.1 | 108.2 | 796.2 | 781.6 | 338.9 | 425.8 | 13.6 | 0.13 | 24.7 | 3041.6 | 2965.7
27.0875 | 150.1 | 150.4 | 108.4 | 796.1 | 782 | 338.8 | 425.7 | 13.6 | 0.13 | 24.7 | 2899.4 | 3086.3
27.0917 | 150.1 | 150.2 | 108 | 796.5 | 781.4 | 340.4 | 428.3 | 13.5 | 0.15 | 24.7 | 2915.9 | 2945.2
27.0958 | 150.1 | 150.1 | 108 | 796.7 | 781.3 | 338.8 | 427.2 | 13.6 | 0.14 | 24.7 | 2950.6 | 3026.5
27.1 | 150 | 150.2 | 108 | 796.7 | 782.1 | 339.6 | 428.7 | 13.6 | 0.12 | 24.7 | 2935.3 | 3017.4
27.1042 | 150 | 150.4 | 108.2 | 796.5 | 782 | 337.1 | 425.8 | 13.5 | 0.13 | 24.7 | 2977 | 3069.5
27.1083 | 150 | 150.1 | 108 | 796.4 | 781.6 | 340.4 | 430.9 | 13.6 | 0.13 | 24.7 | 3001 | 3049.7
27.1125 | 150.1 | 150.2 | 107.9 | 796.4 | 781.7 | 337.6 | 428.3 | 13.6 | 0.13 | 24.7 | 2894.9 | 3079
27.1167 | 150.1 | 150.4 | 108 | 796.2 | 781.9 | 339.7 | 429.6 | 13.7 | 0.13 | 24.7 | 2955.1 | 2887.9
27.1208 | 150 | 150.1 | 108 | 796.3 | 781.6 | 339.1 | 428.4 | 13.5 | 0.13 | 24.7 | 2904.4 | 3060.8
27.125 | 150.1 | 150.6 | 108.3 | 796.6 | 781.6 | 337.4 | 425.7 | 13.6 | 0.12 | 24.7 | 2939.1 | 3036
27.1292 | 150.1 | 150.1 | 108.5 | 797.1 | 781.8 | 338.2 | 425.8 | 13.6 | 0.15 | 24.8 | 2922 | 3125.4
27.1333 | 149.7 | 150.4 | 108.4 | 796.7 | 781.9 | 334.9 | 421.5 | 13.6 | 0.11 | 24.8 | 2880.8 | 2958.6
27.1375 | 150 | 150.2 | 108.3 | 796.8 | 782.1 | 339.1 | 429.6 | 13.6 | 0.15 | 24.7 | 2945.2 | 3194
27.1417 | 149.8 | 150.2 | 108.3 | 796.5 | 781.8 | 337.8 | 425.8 | 13.6 | 0.14 | 24.7 | 2945.2 | 3037.4
27.1458 | 149.9 | 150.3 | 108.4 | 796.5 | 781.5 | 339.1 | 426.1 | 13.6 | 0.15 | 24.8 | 2973.6 | 2941.8
27.15 | 150.1 | 150.5 | 108.5 | 796.5 | 781.5 | 338.6 | 428.2 | 13.6 | 0.13 | 24.7 | 3094 | 3175.5
27.1542 | 150 | 150.3 | 108.4 | 796.3 | 781.9 | 337.9 | 426.6 | 13.5 | 0.13 | 24.7 | 3012.6 | 3170.8
27.1583 | 150 | 150.3 | 108.2 | 796.6 | 781.9 | 338.4 | 428.5 | 13.6 | 0.14 | 24.8 | 3053 | 3185.2
27.1625 | 150.1 | 150.3 | 108.2 | 796.6 | 782.2 | 340 | 427.9 | 13.6 | 0.12 | 24.7 | 2926.1 | 3015.5
27.1667 | 150.3 | 150.3 | 108.4 | 796.4 | 782.2 | 338.5 | 424.8 | 13.6 | 0.14 | 24.7 | 2950.5 | 3157.2
27.1708 | 149.7 | 150.2 | 107.9 | 796.7 | 781.4 | 337.7 | 426.9 | 13.6 | 0.15 | 24.8 | 3051.4 | 3027.6
27.175 | 150.1 | 150.4 | 108.1 | 796.8 | 782.2 | 338 | 423.5 | 13.6 | 0.14 | 24.8 | 2882.7 | 3011
27.1792 | 149.9 | 150.2 | 108 | 796.5 | 782.1 | 338 | 425.1 | 13.6 | 0.12 | 24.7 | 3058 | 2998.3
27.1833 | 149.9 | 150.3 | 108.3 | 796.4 | 781.8 | 338.8 | 428.3 | 13.6 | 0.11 | 24.7 | 3022.2 | 3098.1
27.1875 | 150.1 | 150.3 | 108.1 | 796.2 | 781.7 | 338.5 | 427 | 13.6 | 0.12 | 24.7 | 3008.6 | 3244.7
27.1917 | 149.8 | 150.1 | 108 | 796.1 | 781.6 | 338.6 | 428.8 | 13.6 | 0.14 | 24.7 | 2911.6 | 3088.2
27.1958 | 149.7 | 150.4 | 108.3 | 795.9 | 781.6 | 339.5 | 427.8 | 13.7 | 0.14 | 24.7 | 2830.1 | 2976.1
27.2 | 149.9 | 150.1 | 108.3 | 795.5 | 782.1 | 337.4 | 425.1 | 13.7 | 0.13 | 24.8 | 2975.7 | 3112.2
27.2042 | 150 | 150.4 | 108.3 | 796.2 | 781.5 | 340.3 | 427.6 | 13.6 | 0.12 | 24.7 | 2988.9 | 3026.2
27.2083 | 150.2 | 150.1 | 108.5 | 796.4 | 781.8 | 340 | 428.9 | 13.6 | 0.15 | 24.7 | 2932.3 | 2963.4
27.2125 | 150 | 150 | 108.5 | 796.6 | 781.8 | 338.1 | 427.6 | 13.6 | 0.13 | 24.7 | 2893.3 | 3096.7
27.2167 | 150.1 | 150.3 | 108.6 | 796.7 | 781.8 | 336.7 | 423.5 | 13.7 | 0.13 | 24.7 | 2984.4 | 3201
27.2208 | 150 | 150.4 | 108.4 | 796.3 | 781.4 | 338.5 | 428.5 | 13.5 | 0.12 | 24.8 | 2973.4 | 3169.9
27.225 | 149.9 | 150.3 | 108.2 | 795.6 | 781.6 | 337.3 | 425.6 | 13.6 | 0.14 | 24.7 | 2986.1 | 3096.2
27.2292 | 150 | 150.4 | 108.1 | 795.7 | 781.9 | 339.1 | 426.9 | 13.6 | 0.13 | 24.8 | 2977 | 3021.3
27.2333 | 150.2 | 150.4 | 108.1 | 795.8 | 781.8 | 337.8 | 425 | 13.6 | 0.13 | 24.8 | 3014.9 | 2993.9
27.2375 | 150.1 | 150.1 | 108 | 796.2 | 781.8 | 337.9 | 426.8 | 13.6 | 0.16 | 24.7 | 2959.2 | 3037
27.2417 | 150 | 150.4 | 108.1 | 796.3 | 782.2 | 337.4 | 424.2 | 13.6 | 0.14 | 24.7 | 2938 | 2989.8
27.2458 | 150.5 | 150.6 | 108 | 796.2 | 781.8 | 337.9 | 424.8 | 13.6 | 0.16 | 24.7 | 3026.4 | 2922.5
27.25 | 150.1 | 150.5 | 108.1 | 796.4 | 781.6 | 339 | 427.8 | 13.7 | 0.14 | 24.7 | 2953.4 | 3013.9
27.2542 | 150.1 | 150.3 | 107.9 | 796.2 | 781.7 | 339.2 | 428 | 13.6 | 0.15 | 24.7 | 3010.6 | 3103.7
27.2583 | 150 | 149.6 | 108 | 796.3 | 781.6 | 337.7 | 426 | 13.7 | 0.12 | 24.7 | 2892.4 | 3019.6
27.2625 | 149.9 | 150.5 | 108.3 | 796.4 | 781.7 | 336.9 | 425.2 | 13.7 | 0.15 | 24.7 | 2948.8 | 3041.2
27.2667 | 150 | 150.4 | 108.4 | 796.3 | 781.3 | 340.3 | 430.1 | 13.6 | 0.16 | 24.7 | 3011.6 | 3224.4
27.2708 | 150.1 | 150.1 | 108.5 | 796.2 | 781.4 | 340.5 | 429.8 | 13.7 | 0.15 | 24.7 | 3115.7 | 3047.1
27.275 | 150 | 150.3 | 108.3 | 796.5 | 781.4 | 340.5 | 428.7 | 13.7 | 0.13 | 24.7 | 3021.9 | 3113.3
27.2792 | 150 | 150.4 | 108 | 796.9 | 781.9 | 338.7 | 428.8 | 13.6 | 0.17 | 24.8 | 2929.2 | 3153.9
27.2833 | 150 | 150.3 | 107.8 | 796.7 | 781.7 | 340.7 | 429.4 | 13.7 | 0.15 | 24.7 | 2946.2 | 3121.2
27.2875 | 150.1 | 150.3 | 108.4 | 796.7 | 781.7 | 339.5 | 425.9 | 13.7 | 0.14 | 24.7 | 2962.9 | 3080.8
27.2917 | 150.1 | 150.3 | 108.4 | 796.7 | 781.5 | 340.4 | 429.7 | 13.7 | 0.15 | 24.7 | 2912.8 | 2978.1
27.2958 | 150 | 150 | 108.1 | 796.2 | 782 | 338.7 | 426.8 | 13.7 | 0.14 | 24.7 | 3072.8 | 2969.3
27.3 | 150.1 | 150.2 | 108.2 | 796.8 | 782 | 339.7 | 428.7 | 13.6 | 0.16 | 24.8 | 2968.2 | 3097.3
27.3042 | 150.1 | 150.3 | 108.1 | 796.8 | 782.1 | 336.5 | 425.1 | 13.6 | 0.12 | 24.7 | 3052.6 | 3143.8
27.3083 | 149.9 | 150.2 | 108.3 | 797.1 | 782.3 | 336.3 | 424.7 | 13.7 | 0.16 | 24.7 | 2966.6 | 3134.1
27.3125 | 150 | 150.4 | 108.2 | 796.8 | 782.1 | 339.8 | 428.3 | 13.6 | 0.15 | 24.7 | 3050 | 3098.4
27.3167 | 149.9 | 150.2 | 108.1 | 796.6 | 781.8 | 340.4 | 430.1 | 13.6 | 0.17 | 24.7 | 3010.9 | 3111.5
27.3208 | 150 | 150.2 | 107.9 | 796.6 | 781.9 | 339.9 | 429.6 | 13.6 | 0.14 | 24.7 | 2929.2 | 3037.7
27.325 | 150.1 | 150.2 | 108.1 | 796.8 | 781.8 | 338.5 | 426.9 | 13.6 | 0.12 | 24.7 | 3020.2 | 3114
27.3292 | 150.1 | 150.2 | 108.1 | 796.6 | 781.8 | 337.9 | 423.3 | 13.7 | 0.12 | 24.8 | 2960.6 | 2925.5
27.3333 | 150.1 | 150.2 | 108.2 | 796.4 | 781.9 | 337.4 | 426.7 | 13.7 | 0.12 | 24.8 | 3078.6 | 3071.7
27.3375 | 150.1 | 150.1 | 108.2 | 795.7 | 781.6 | 339.1 | 426.3 | 13.7 | 0.15 | 24.8 | 2970.5 | 3124.2
27.3417 | 149.6 | 150.2 | 108.4 | 795.7 | 781.6 | 337.8 | 424.6 | 13.8 | 0.14 | 24.7 | 2991.1 | 3119.8
27.3458 | 150 | 150.3 | 108.2 | 796.3 | 782.2 | 340.2 | 429.5 | 13.6 | 0.14 | 24.7 | 2890.1 | 2966.2
27.35 | 150.1 | 150.1 | 108.3 | 796.1 | 781.8 | 338.4 | 425.1 | 13.7 | 0.13 | 24.7 | 2835.4 | 2984.3
27.3542 | 150.1 | 150.2 | 108.4 | 796.4 | 781.8 | 336.9 | 424.6 | 13.6 | 0.14 | 24.7 | 2947.8 | 3150.5
27.3583 | 150.1 | 150.4 | 108.4 | 796.2 | 781.8 | 336.7 | 425.3 | 13.7 | 0.17 | 24.7 | 3034.7 | 3147.4
27.3625 | 149.8 | 150.4 | 108.5 | 796.1 | 781.8 | 338.8 | 428.1 | 13.7 | 0.14 | 24.7 | 2928.8 | 2967.5
27.3667 | 149.9 | 150.3 | 108.3 | 796.3 | 781.8 | 337.9 | 425.6 | 13.7 | 0.16 | 24.7 | 3086.1 | 2957.9
27.3708 | 149.8 | 150.3 | 108.5 | 795.7 | 781.9 | 336.8 | 424.4 | 13.6 | 0.14 | 24.7 | 3010.6 | 3017.4
27.375 | 150 | 150.3 | 108.2 | 795.3 | 781.7 | 338.4 | 427.3 | 13.6 | 0.12 | 24.7 | 2963.5 | 3091
27.3792 | 149.9 | 150.4 | 108.3 | 795.4 | 781.7 | 337.5 | 424 | 13.6 | 0.13 | 24.7 | 2799.8 | 3089.1
27.3833 | 150.1 | 150.5 | 108 | 795.9 | 781.9 | 336.7 | 425.8 | 13.6 | 0.15 | 24.7 | 2945.8 | 2892.7
27.3875 | 149.9 | 150.2 | 108 | 795.7 | 782.1 | 337.5 | 424.2 | 13.7 | 0.13 | 24.7 | 2942.5 | 3087.9
27.3917 | 150.1 | 150.4 | 108 | 796 | 781.5 | 338 | 425.6 | 13.5 | 0.13 | 24.7 | 3028 | 3010.3
27.3958 | 150 | 150 | 108.1 | 795.8 | 782 | 337.8 | 426.3 | 13.7 | 0.13 | 24.7 | 2935.6 | 3014.8
27.4 | 149.7 | 150.2 | 108.2 | 796.3 | 782 | 338.3 | 425.2 | 13.6 | 0.13 | 24.7 | 3012.5 | 2930
27.4042 | 150.1 | 150.3 | 108.2 | 796.2 | 781.6 | 339.6 | 427.3 | 13.7 | 0.14 | 24.7 | 3054.4 | 3124.5
27.4083 | 149.9 | 149.8 | 108.5 | 796.2 | 781.5 | 337.9 | 425.4 | 13.6 | 0.15 | 24.7 | 2924.2 | 3038.5
27.4125 | 149.9 | 150.4 | 108.2 | 796.6 | 781.7 | 338 | 425.5 | 13.6 | 0.13 | 24.7 | 2883.2 | 3098.8
27.4167 | 149.8 | 150.4 | 108.3 | 796.5 | 782 | 339.4 | 427.9 | 13.7 | 0.15 | 24.7 | 3009.2 | 2974.3
27.4208 | 150 | 150.3 | 108.4 | 796.6 | 781.9 | 337.9 | 426.7 | 13.6 | 0.13 | 24.8 | 3104.5 | 3155.3
27.425 | 149.9 | 150.3 | 108.5 | 796 | 781.7 | 339.5 | 428.3 | 13.7 | 0.14 | 24.7 | 3002.6 | 3103.6
27.4292 | 149.9 | 150.3 | 108.1 | 796.1 | 781.4 | 339.2 | 427.5 | 13.6 | 0.12 | 24.8 | 2887.2 | 3105.7
27.4333 | 150.4 | 150.4 | 108.4 | 795.9 | 781 | 338.6 | 427.9 | 13.6 | 0.15 | 24.8 | 2945.4 | 3045.6
27.4375 | 150.1 | 150.7 | 108.5 | 796.1 | 781.5 | 337.1 | 424.1 | 13.7 | 0.14 | 24.7 | 3035.7 | 3105.1
27.4417 | 150.2 | 150.5 | 108.2 | 796.2 | 781.6 | 340.1 | 430.2 | 13.6 | 0.11 | 24.7 | 2903.1 | 3085.9
27.4458 | 149.9 | 150.2 | 108.3 | 796.5 | 781.2 | 337.6 | 427.1 | 13.7 | 0.14 | 24.7 | 2909.9 | 3180.1
27.45 | 150.1 | 150.4 | 108.3 | 796.2 | 781.3 | 338.1 | 425.9 | 13.6 | 0.16 | 24.7 | 2947.2 | 2935.9
27.4542 | 150 | 150.3 | 108.1 | 796.1 | 781.4 | 338.4 | 426.6 | 13.6 | 0.13 | 24.7 | 2969.6 | 3096.7
27.4583 | 150.1 | 150.4 | 108.1 | 796.3 | 781.5 | 335.5 | 422.7 | 13.8 | 0.12 | 24.7 | 2895.2 | 3052.4
27.4625 | 150.1 | 150.3 | 108.2 | 796.4 | 781.6 | 336.4 | 423.9 | 13.6 | 0.13 | 24.7 | 2935 | 3008
27.4667 | 150.1 | 150 | 107.9 | 796.3 | 781.3 | 338.3 | 424.8 | 13.6 | 0.17 | 24.8 | 2840.5 | 3046.5
27.4708 | 150.1 | 150.1 | 108.2 | 796.1 | 781.2 | 340.1 | 430.4 | 13.7 | 0.13 | 24.8 | 2948.6 | 3046.5
27.475 | 149.8 | 150.3 | 108.1 | 796.2 | 781.6 | 339.8 | 428 | 13.6 | 0.13 | 24.8 | 2881.7 | 2964.1
27.4792 | 149.8 | 150.1 | 108.4 | 796.3 | 781.2 | 337.4 | 425.2 | 13.6 | 0.15 | 24.8 | 2963.3 | 3133.2
27.4833 | 150.1 | 150.2 | 108.4 | 796.2 | 781.4 | 337.9 | 425.4 | 13.7 | 0.13 | 24.7 | 3053.1 | 2918.1
27.4875 | 150.1 | 150.2 | 108.5 | 796.3 | 781.4 | 340.3 | 429.7 | 13.6 | 0.14 | 24.7 | 2937.3 | 3023.7
27.4917 | 150 | 150 | 108.5 | 796.8 | 781.3 | 341.2 | 431.1 | 13.6 | 0.14 | 24.7 | 2842.7 | 3108.3
27.4958 | 150 | 150.4 | 108.3 | 796.4 | 781.6 | 337.8 | 425 | 13.7 | 0.14 | 24.7 | 3019.2 | 3075.6
27.5 | 150.1 | 150.2 | 108.4 | 795.5 | 781.5 | 336.6 | 423.8 | 13.6 | 0.11 | 24.7 | 2941.9 | 3035.9
27.5042 | 150 | 149.8 | 108.5 | 796 | 781.6 | 338.2 | 427.1 | 13.6 | 0.13 | 24.7 | 2919.1 | 3071.4
27.5083 | 149.9 | 150.4 | 108.2 | 796.1 | 781.8 | 338 | 426 | 13.7 | 0.12 | 24.7 | 2919.5 | 2974.5
27.5125 | 149.9 | 150.2 | 108.3 | 796.4 | 781.8 | 339 | 427.5 | 13.6 | 0.12 | 24.8 | 2878.8 | 3231
27.5167 | 149.8 | 150.4 | 108 | 796.3 | 781.8 | 338.5 | 425.1 | 13.7 | 0.14 | 24.7 | 2986.6 | 2986.6
27.5208 | 149.8 | 150.4 | 108.1 | 795.9 | 781.2 | 337.8 | 425.5 | 13.7 | 0.12 | 24.7 | 2965.1 | 2989.5
27.525 | 149.8 | 150.4 | 108.1 | 796 | 781.7 | 338.6 | 426.4 | 13.6 | 0.11 | 24.7 | 2965.8 | 3079.8
27.5292 | 149.7 | 150.2 | 108.3 | 796 | 781.6 | 339.5 | 429.8 | 13.6 | 0.13 | 24.7 | 3023.4 | 3042.2
27.5333 | 149.9 | 150.3 | 108.3 | 795.8 | 781.8 | 338.8 | 428.5 | 13.6 | 0.13 | 24.7 | 2893.8 | 3089.9
27.5375 | 149.9 | 150.3 | 108.4 | 796 | 781.9 | 338.2 | 426.4 | 13.6 | 0.12 | 24.7 | 2929 | 2994.6
27.5417 | 150 | 150.3 | 108.5 | 796.1 | 781.9 | 338.6 | 428.5 | 13.7 | 0.14 | 24.7 | 3010.3 | 3117.4
27.5458 | 149.9 | 150.2 | 108.6 | 796.4 | 781.6 | 341.1 | 430.4 | 13.5 | 0.12 | 24.7 | 2996.5 | 3129.9
27.55 | 150.1 | 150.3 | 108.5 | 796.4 | 782 | 336.5 | 424.8 | 13.7 | 0.1 | 24.7 | 2987.1 | 3106.6
27.5542 | 149.9 | 150.2 | 108.3 | 796.4 | 781.9 | 337.3 | 424.6 | 13.6 | 0.14 | 24.7 | 3005.8 | 3054.3
27.5583 | 149.9 | 150.2 | 108.2 | 796.3 | 781.9 | 339.1 | 429.5 | 13.6 | 0.11 | 24.7 | 2903.1 | 2985.6
27.5625 | 149.8 | 150.3 | 107.9 | 796.5 | 781.5 | 338.5 | 427 | 13.6 | 0.12 | 24.8 | 2949.1 | 3024.2
27.5667 | 149.8 | 150.4 | 108.1 | 796.5 | 781.8 | 337.3 | 424.6 | 13.6 | 0.16 | 24.7 | 2853.8 | 3073.8
27.5708 | 149.9 | 150.4 | 108.1 | 796.7 | 781.6 | 340.3 | 429.9 | 13.7 | 0.13 | 24.8 | 2926.2 | 2873
27.575 | 149.9 | 150.2 | 108.1 | 796.6 | 781.9 | 337 | 424.1 | 13.7 | 0.13 | 24.8 | 2952.7 | 2987.2
27.5792 | 149.8 | 150.4 | 108.1 | 796.6 | 781.8 | 338.2 | 425.4 | 13.5 | 0.13 | 24.8 | 2922.4 | 3052.1
27.5833 | 150 | 150.3 | 108.4 | 796.3 | 781.5 | 339.8 | 428.8 | 13.6 | 0.16 | 24.8 | 2833.3 | 3035.9
27.5875 | 149.9 | 150.1 | 108.1 | 796.4 | 781.4 | 340 | 428.4 | 13.7 | 0.12 | 24.7 | 2887.2 | 2945.2
27.5917 | 150.1 | 150.1 | 108.4 | 796.1 | 781.5 | 339 | 428.3 | 13.6 | 0.12 | 24.7 | 3033.1 | 3203.6
27.5958 | 149.2 | 150.2 | 108.3 | 795.8 | 781.7 | 339.9 | 429.1 | 13.6 | 0.13 | 24.7 | 3046.6 | 2950.9
27.6 | 150 | 150.1 | 108.4 | 796 | 781.5 | 339 | 426.6 | 13.7 | 0.12 | 24.7 | 2798.8 | 3100.9
27.6042 | 150.2 | 150.1 | 108.4 | 795.7 | 781.9 | 338.5 | 425.9 | 13.6 | 0.14 | 24.7 | 2902.5 | 3059.6
27.6083 | 149.9 | 150.3 | 108.2 | 795.9 | 781.5 | 335.4 | 422 | 13.7 | 0.15 | 24.7 | 2989.2 | 2866.7
27.6125 | 150.5 | 150.3 | 108.3 | 795.9 | 781.9 | 338.4 | 427.1 | 13.8 | 0.13 | 24.7 | 2959.9 | 3007.1
27.6167 | 150.2 | 150.2 | 108.2 | 795.7 | 781.7 | 339.4 | 427.1 | 13.7 | 0.13 | 24.7 | 2928.1 | 3091.4
27.6208 | 150.2 | 150.2 | 108 | 796 | 781.6 | 339.7 | 428.2 | 13.7 | 0.14 | 24.7 | 3017 | 3019
27.625 | 150.1 | 150.6 | 108.2 | 796.1 | 781.5 | 338.6 | 426.7 | 13.6 | 0.12 | 24.8 | 2991.1 | 3167.5
27.6292 | 150 | 150.2 | 108 | 795.8 | 781.5 | 337 | 425.7 | 13.7 | 0.12 | 24.8 | 2994.2 | 3131.9
27.6333 | 150.1 | 150.2 | 108.2 | 796 | 782.1 | 337.8 | 425.1 | 13.7 | 0.11 | 24.8 | 3053.8 | 3033.5
27.6375 | 150 | 150.3 | 108.1 | 796 | 781.8 | 338 | 425.3 | 13.6 | 0.15 | 24.8 | 2915.7 | 3162.9
27.6417 | 149.9 | 150.2 | 108.4 | 796.3 | 781.7 | 336.6 | 421.6 | 13.6 | 0.13 | 24.8 | 2963.5 | 2997.9
27.6458 | 149.9 | 150.4 | 108.3 | 796.3 | 781.5 | 339.4 | 428.7 | 13.7 | 0.14 | 24.8 | 2929.9 | 2927.8
27.65 | 149.7 | 150.2 | 108.4 | 795.7 | 781.5 | 337.2 | 425.6 | 13.6 | 0.13 | 24.8 | 3036.8 | 3045.4
27.6542 | 150.1 | 150.3 | 108.4 | 795.7 | 781.7 | 338 | 426.5 | 13.7 | 0.15 | 24.8 | 2918 | 3088.5
27.6583 | 149.8 | 150.2 | 108.5 | 796 | 782 | 337.7 | 425.9 | 13.6 | 0.14 | 24.7 | 2914.8 | 2991.6
27.6625 | 150 | 150.4 | 108.5 | 796.1 | 781.6 | 338.2 | 427.3 | 13.7 | 0.13 | 24.7 | 3066.7 | 3009.6
27.6667 | 150 | 150.2 | 108.5 | 796 | 781.5 | 338.8 | 427.8 | 13.6 | 0.14 | 24.7 | 3073.5 | 3187.6
27.6708 | 150.1 | 150.1 | 108.2 | 796.3 | 781.3 | 338.9 | 428.1 | 13.7 | 0.16 | 24.7 | 3038.5 | 3077.5
27.675 | 150.2 | 150 | 108.3 | 796.5 | 781.7 | 337.1 | 424.2 | 13.6 | 0.15 | 24.7 | 2884.5 | 3002.9
27.6792 | 150.1 | 150.3 | 108 | 796.1 | 781.7 | 338 | 425.6 | 13.5 | 0.14 | 24.7 | 2975.6 | 3029.6
27.6833 | 150.2 | 150.2 | 108.3 | 796.1 | 781 | 338 | 426.3 | 13.6 | 0.12 | 24.7 | 3008.1 | 3125.6
27.6875 | 149.9 | 150.3 | 108.1 | 795.7 | 781.7 | 339.1 | 428.2 | 13.7 | 0.12 | 24.8 | 2897.9 | 3008.7
27.6917 | 149.8 | 150.1 | 108.3 | 795.3 | 781.6 | 340.3 | 428.7 | 13.7 | 0.16 | 24.8 | 2900.8 | 2883.9
27.6958 | 150 | 150.2 | 108 | 795.4 | 781.9 | 339.8 | 428.4 | 13.7 | 0.13 | 24.8 | 3047.7 | 2985.3
27.7 | 150 | 150.2 | 108 | 795.5 | 781.6 | 337.2 | 423.7 | 13.6 | 0.13 | 24.8 | 3004.9 | 3025
27.7042 | 150.4 | 150.2 | 108.5 | 795.6 | 781.4 | 336.8 | 425.1 | 13.6 | 0.14 | 24.8 | 2899.6 | 2978.5
27.7083 | 149.9 | 149.8 | 108.2 | 796 | 781.3 | 339.3 | 427.6 | 13.7 | 0.13 | 24.7 | 2864.1 | 3065.3
27.7125 | 149.9 | 150.1 | 108.4 | 796.1 | 781.6 | 339.3 | 429.4 | 13.7 | 0.13 | 24.7 | 3027.6 | 3063.7
27.7167 | 149.9 | 150 | 108.5 | 795.7 | 781.5 | 338.2 | 426.4 | 13.7 | 0.13 | 24.8 | 3044 | 3187
27.7208 | 150 | 150.1 | 108.7 | 795.5 | 781.9 | 338.5 | 426.5 | 13.7 | 0.07 | 24.7 | 3002 | 3060.5
27.725 | 149.9 | 150.2 | 108.6 | 795.6 | 782 | 339.6 | 429.8 | 13.8 | 0.14 | 24.7 | 2969.7 | 2971.9
27.7292 | 150.1 | 150.5 | 108.5 | 795.7 | 781.9 | 335.5 | 422.8 | 13.6 | 0.14 | 24.7 | 2977.3 | 3167.2
27.7333 | 150.7 | 150.2 | 108.3 | 795.7 | 781.7 | 340.8 | 429.5 | 13.6 | 0.14 | 24.7 | 2835.5 | 3192
27.7375 | 149.9 | 150.3 | 108.2 | 796.1 | 781.6 | 339.2 | 429.7 | 13.7 | 0.16 | 24.7 | 2859.6 | 3014.7
27.7417 | 149.9 | 150.4 | 108.2 | 795.9 | 781.6 | 337.2 | 423.7 | 13.7 | 0.13 | 24.7 | 3019.1 | 2974.7
27.7458 | 150 | 150.1 | 108.1 | 795.7 | 781.8 | 338.9 | 428.4 | 13.6 | 0.13 | 24.7 | 3012.1 | 2953.9
27.75 | 149.9 | 150.1 | 108.1 | 795.4 | 781.7 | 337.2 | 423.8 | 13.8 | 0.14 | 24.8 | 2803.9 | 3060.5
27.7542 | 150.1 | 150.2 | 107.9 | 795.3 | 781.6 | 338.9 | 428 | 13.6 | 0.13 | 24.8 | 2829.1 | 3060.8
27.7583 | 150 | 150.2 | 108.1 | 795 | 781.7 | 340.2 | 429.7 | 13.6 | 0.14 | 24.7 | 2966.8 | 2993.5
27.7625 | 150 | 149.8 | 108.1 | 794.9 | 781.7 | 340 | 428.6 | 13.6 | 0.13 | 24.7 | 2937.7 | 3069.6
27.7667 | 150 | 150.2 | 108.3 | 795.8 | 781.6 | 340.7 | 427.7 | 13.7 | 0.14 | 24.7 | 2951.6 | 3030
27.7708 | 150.6 | 150.1 | 108.4 | 796 | 781.9 | 338.4 | 427.4 | 13.7 | 0.16 | 24.7 | 2967.7 | 3002.7
27.775 | 150 | 150.2 | 108.4 | 796.2 | 781.9 | 340.5 | 429.5 | 13.7 | 0.14 | 24.7 | 3019.8 | 3247.3
27.7792 | 150 | 150.1 | 108.4 | 795.9 | 781.7 | 338.2 | 426.7 | 13.6 | 0.13 | 24.7 | 2952.7 | 3026.4
27.7833 | 150 | 150.3 | 108.3 | 795.6 | 782 | 339.6 | 430 | 13.4 | 0.12 | 24.7 | 2932.1 | 3051.8
27.7875 | 150 | 150.3 | 108.4 | 796 | 781.5 | 336.4 | 423.6 | 13.5 | 0.15 | 24.7 | 2856.5 | 3125.8
27.7917 | 150.1 | 150.1 | 108.1 | 796 | 781.6 | 338.4 | 427.3 | 13.6 | 0.14 | 24.8 | 2988.9 | 3068.2
27.7958 | 149.9 | 150.2 | 108.1 | 795.7 | 781.9 | 339.6 | 427.5 | 13.5 | 0.13 | 24.8 | 2913.5 | 3148.3
27.8 | 149.8 | 150.3 | 108.2 | 795.3 | 781.8 | 338.4 | 426.8 | 13.6 | 0.13 | 24.7 | 2903.3 | 2985.8
27.8042 | 149.7 | 149.7 | 108.2 | 795.5 | 782.1 | 337.6 | 426.8 | 13.6 | 0.13 | 24.7 | 2931.3 | 2965.5
27.8083 | 150.1 | 150.1 | 107.9 | 795.3 | 782 | 338.5 | 426.1 | 13.7 | 0.14 | 24.7 | 2893.6 | 3113.5
27.8125 | 149.8 | 150.3 | 108.2 | 795.4 | 781.6 | 338.6 | 425.2 | 13.7 | 0.12 | 24.8 | 2933.7 | 3002.1
27.8167 | 150.1 | 149.9 | 107.8 | 795.8 | 781.9 | 340.2 | 427.8 | 13.7 | 0.13 | 24.8 | 2944.3 | 3015.2
27.8208 | 150 | 150.1 | 108.2 | 795.7 | 781.7 | 338.1 | 425.6 | 13.6 | 0.12 | 24.8 | 3070 | 3172
27.825 | 150 | 150 | 108.3 | 795.1 | 781.8 | 339.9 | 427.5 | 13.6 | 0.13 | 24.7 | 3042.6 | 3106.5
27.8292 | 150 | 150 | 108.2 | 795.6 | 781.4 | 341.1 | 429.7 | 13.6 | 0.14 | 24.8 | 2971 | 3087.2
27.8333 | 150.1 | 150.5 | 108.5 | 795.8 | 781.5 | 336.5 | 424.8 | 13.7 | 0.12 | 24.7 | 2978.6 | 3074.1
27.8375 | 149.9 | 150 | 108.6 | 795.8 | 782.2 | 337.1 | 425.8 | 13.6 | 0.14 | 24.7 | 2919.4 | 3020.9
27.8417 | 150.3 | 150.5 | 108.5 | 795.6 | 780.7 | 338.9 | 429.1 | 13.6 | 0.11 | 24.8 | 2959.5 | 3074.8
27.8458 | 150.1 | 150.1 | 108.1 | 795.7 | 781.5 | 337.9 | 425.7 | 13.9 | 0.15 | 24.8 | 2983.1 | 2895.9
27.85 | 150.2 | 150.3 | 108.2 | 796 | 781.9 | 337.4 | 424.8 | 13.6 | 0.13 | 24.7 | 2847.9 | 3047.6
27.8542 | 150.1 | 150.1 | 108.3 | 796.1 | 781.9 | 337.5 | 424.6 | 13.5 | 0.12 | 24.7 | 3018.7 | 3036.1
27.8583 | 150.2 | 150.1 | 108.1 | 795.6 | 781.6 | 336.1 | 423.2 | 13.6 | 0.12 | 24.7 | 2902 | 3019.3
27.8625 | 150.1 | 150.1 | 108.1 | 795.7 | 781.1 | 339 | 428.5 | 13.6 | 0.12 | 24.7 | 2979.5 | 2871.6
27.8667 | 150 | 150 | 108.1 | 795.8 | 781.4 | 339.5 | 428.7 | 13.7 | 0.13 | 24.8 | 2995.9 | 3115.1
27.8708 | 150.1 | 150.1 | 108.2 | 795.7 | 781.6 | 337.6 | 425.1 | 13.7 | 0.14 | 24.7 | 2990.1 | 3107.7
27.875 | 150.1 | 150.3 | 108.2 | 795.6 | 781.6 | 337.9 | 426.7 | 13.7 | 0.14 | 24.7 | 2903.6 | 3047
27.8792 | 149.7 | 150 | 108.1 | 795.5 | 782 | 339 | 429.5 | 13.8 | 0.14 | 24.7 | 2932.4 | 3210.5
27.8833 | 150.1 | 150.1 | 108.4 | 795.3 | 782 | 339.1 | 427.7 | 13.6 | 0.13 | 24.7 | 2930.5 | 3101.8
27.8875 | 150.1 | 150.1 | 108.5 | 794.9 | 782 | 338.2 | 428.1 | 13.7 | 0.11 | 24.7 | 2877.9 | 3012.6
27.8917 | 149.9 | 150 | 108.3 | 795.6 | 781.8 | 337.4 | 424.7 | 13.7 | 0.15 | 24.7 | 2977.6 | 3078
27.8958 | 150 | 150 | 108.4 | 795.6 | 781.5 | 339.1 | 426.9 | 13.7 | 0.13 | 24.7 | 2968.9 | 2923.7
27.9 | 149.9 | 150.2 | 108.3 | 795.6 | 781.6 | 336.6 | 424.3 | 13.6 | 0.13 | 24.7 | 2948.7 | 3107.7
27.9042 | 150.1 | 150.3 | 108.2 | 795.7 | 781.5 | 337.4 | 425.8 | 13.7 | 0.13 | 24.7 | 2846.3 | 2961.5
27.9083 | 150 | 150.2 | 108.2 | 795.5 | 781.3 | 337.7 | 425 | 13.8 | 0.14 | 24.7 | 2891.6 | 2942.8
27.9125 | 150.1 | 150.1 | 108.2 | 795.4 | 781.5 | 338.6 | 427.1 | 13.7 | 0.14 | 24.8 | 2865.5 | 3059.8
27.9167 | 150.2 | 150.5 | 108 | 795.6 | 781.6 | 336.9 | 424.1 | 13.6 | 0.14 | 24.8 | 2956.2 | 3056.7
27.9208 | 149.8 | 150.2 | 108.1 | 795.7 | 781.8 | 337.6 | 423 | 13.6 | 0.11 | 24.8 | 2904.2 | 2889.2
27.925 | 149.9 | 150.4 | 108.1 | 796.1 | 782.2 | 339 | 427.9 | 13.7 | 0.14 | 24.8 | 2943.6 | 3020.9
27.9292 | 149.9 | 150.2 | 108.4 | 795.7 | 782.1 | 340.5 | 428.1 | 13.6 | 0.13 | 24.8 | 2970.2 | 2931
27.9333 | 149.8 | 150.1 | 108.3 | 795.6 | 781.8 | 340.3 | 430 | 13.5 | 0.14 | 24.7 | 2985.5 | 3017.1
27.9375 | 149.9 | 150.1 | 108.2 | 795.9 | 782.1 | 340.2 | 428 | 13.7 | 0.13 | 24.7 | 2925.6 | 3142.8
27.9417 | 149.7 | 150.1 | 108.2 | 795.6 | 781.8 | 339.1 | 427.3 | 13.7 | 0.15 | 24.7 | 2979.9 | 3045.5
27.9458 | 149.8 | 150.1 | 108.4 | 795.5 | 781.6 | 337.7 | 424.8 | 13.6 | 0.15 | 24.7 | 2938.1 | 3078.3
27.95 | 150 | 150 | 108.5 | 795.8 | 781.7 | 338.9 | 429.1 | 13.6 | 0.13 | 24.7 | 2997.5 | 3009.7
27.9542 | 149.5 | 150.3 | 108.5 | 796.1 | 781.6 | 337.9 | 425.9 | 13.7 | 0.15 | 24.7 | 2979.2 | 3094
27.9583 | 149.9 | 150.2 | 108.5 | 796.4 | 781.5 | 338.7 | 427.2 | 13.6 | 0.13 | 24.7 | 2910.8 | 3061.8
27.9625 | 149.7 | 150.4 | 108.5 | 795.9 | 781.8 | 339.9 | 427 | 13.7 | 0.12 | 24.7 | 3103.6 | 3235.1
27.9667 | 150.5 | 150.1 | 108.4 | 795.9 | 781.8 | 340.6 | 429.2 | 13.7 | 0.15 | 24.8 | 2982.4 | 3078.9
27.9708 | 150.2 | 150.1 | 108.1 | 795.6 | 781.7 | 339.9 | 430.6 | 13.7 | 0.12 | 24.8 | 3019.3 | 2871.1
27.975 | 150.2 | 150 | 108.2 | 795.6 | 781.6 | 337.5 | 424.5 | 13.7 | 0.13 | 24.8 | 2910.8 | 3106.9
27.9792 | 150.1 | 150.1 | 108.1 | 795.8 | 781.4 | 340.5 | 429 | 13.7 | 0.14 | 24.7 | 2970.9 | 3147.5
27.9833 | 149.8 | 150.1 | 108.3 | 795.4 | 781.3 | 336.6 | 422.9 | 13.7 | 0.12 | 24.7 | 2912.5 | 3025
27.9875 | 150.1 | 150.2 | 108.2 | 795.5 | 781.6 | 339.1 | 427.1 | 13.7 | 0.13 | 24.7 | 2935.9 | 2979.8
27.9917 | 150 | 150.1 | 108.3 | 796.4 | 782.3 | 339.4 | 428.6 | 13.6 | 0.13 | 24.7 | 2899 | 3048.4
27.9958 | 150 | 150.1 | 108.5 | 796.1 | 781.6 | 341.4 | 429.9 | 13.6 | 0.15 | 24.7 | 2872.3 | 3019.3
28 | 150.3 | 150 | 108.5 | 796.2 | 781.6 | 337.5 | 426.6 | 13.7 | 0.16 | 24.7 | 2951.3 | 2919.3
28.0042 | 150 | 150.1 | 108.5 | 796.1 | 781.7 | 339 | 427.1 | 13.6 | 0.13 | 24.7 | 2880.9 | 2897.5
28.0083 | 150.1 | 150.2 | 108.5 | 795.6 | 781.9 | 337.9 | 425.1 | 13.8 | 0.13 | 24.7 | 2992.3 | 3031.2
28.0125 | 149.9 | 150.1 | 108.5 | 795.5 | 781.8 | 338.5 | 425.5 | 13.6 | 0.13 | 24.7 | 2955.5 | 3124.9
28.0167 | 150.1 | 150.1 | 108.3 | 795.7 | 781.8 | 337 | 424.3 | 13.6 | 0.14 | 24.7 | 2988.8 | 3054.7
28.0208 | 150.1 | 150.2 | 108.5 | 796 | 781.6 | 337.6 | 424.9 | 13.7 | 0.12 | 24.7 | 3106.9 | 3024.8
28.025 | 150 | 150 | 108.2 | 796.2 | 781.7 | 337.9 | 428.3 | 13.6 | 0.15 | 24.7 | 2929 | 3214.9
28.0292 | 150.1 | 150.2 | 108.2 | 795.9 | 781.7 | 337 | 425.1 | 13.7 | 0.1 | 24.7 | 2975.4 | 3012.2
28.0333 | 150 | 150.4 | 108.1 | 795.8 | 781.8 | 339.6 | 427.7 | 13.7 | 0.14 | 24.7 | 2878.4 | 3009.1
28.0375 | 149.8 | 149.9 | 107.9 | 796.9 | 782.5 | 339 | 426.7 | 13.7 | 0.14 | 24.7 | 2974 | 3076.8
28.0417 | 150.1 | 150 | 108 | 796.1 | 781.8 | 339.8 | 428.3 | 13.8 | 0.12 | 24.7 | 2937.3 | 3036.4
28.0458 | 150.1 | 150.4 | 108.3 | 796.2 | 781.3 | 339.1 | 428.1 | 13.7 | 0.14 | 24.7 | 2935 | 3053.5
28.05 | 150 | 150 | 108.2 | 796.3 | 781.3 | 339.4 | 428.4 | 13.7 | 0.11 | 24.7 | 2865.9 | 3053
28.0542 | 149.9 | 150.1 | 108.3 | 796 | 781.4 | 337.9 | 425.2 | 13.7 | 0.15 | 24.7 | 3086.5 | 3186.3
28.0583 | 150.1 | 150.1 | 108.4 | 796.2 | 781.6 | 336.9 | 423.1 | 13.6 | 0.14 | 24.7 | 2904.8 | 3121
28.0625 | 150.1 | 150.4 | 108.5 | 795.5 | 781.9 | 338 | 424.7 | 13.7 | 0.12 | 24.7 | 2967.5 | 3083.9
28.0667 | 150.1 | 150.2 | 108.5 | 795.7 | 781.8 | 336.8 | 423.9 | 13.7 | 0.16 | 24.7 | 2934.9 | 2940.3
28.0708 | 150 | 150.1 | 108.5 | 795.8 | 781.9 | 335.7 | 421.6 | 13.7 | 0.15 | 24.7 | 2950.7 | 3116.1
28.075 | 150.1 | 150.1 | 108.4 | 795.9 | 781.2 | 336.2 | 421.7 | 13.7 | 0.15 | 24.7 | 2914.5 | 2971.8
28.0792 | 150.1 | 150.2 | 108.5 | 795.7 | 781.3 | 336.5 | 424.2 | 13.7 | 0.14 | 24.7 | 2903.4 | 2874.7
28.0833 | 149.6 | 150.5 | 107.9 | 795.9 | 781.5 | 338.8 | 426.9 | 13.6 | 0.14 | 24.7 | 2982.1 | 3036.3
28.0875 | 149.6 | 149.9 | 108.3 | 795.9 | 781.7 | 338.5 | 426.7 | 13.6 | 0.15 | 24.7 | 3021.1 | 3137.4
28.0917 | 149.9 | 150.1 | 108.2 | 796.1 | 781.7 | 337.1 | 426 | 13.7 | 0.14 | 24.7 | 2916.5 | 2986
28.0958 | 150 | 150.1 | 108 | 796.4 | 781.7 | 338 | 426.6 | 13.6 | 0.13 | 24.7 | 2866.5 | 3051.2
28.1 | 149.9 | 150.1 | 108.1 | 796.2 | 781.8 | 338.3 | 426.2 | 13.6 | 0.13 | 24.7 | 3013.2 | 3064.1
28.1042 | 149.9 | 149.9 | 108.2 | 795.8 | 781.5 | 339 | 426.5 | 13.6 | 0.13 | 24.7 | 2919.8 | 3100
28.1083 | 149.9 | 150.2 | 108 | 795.8 | 781.4 | 336.9 | 425.4 | 13.7 | 0.14 | 24.7 | 2962.5 | 2992.2
28.1125 | 149.9 | 149.8 | 108 | 795.7 | 781.5 | 338.8 | 427.4 | 13.7 | 0.14 | 24.7 | 2966.1 | 2966
28.1167 | 149.8 | 150 | 108.4 | 795.9 | 781.9 | 339.8 | 428.9 | 13.7 | 0.12 | 24.7 | 3028.9 | 3118.7
28.1208 | 150 | 150 | 108.2 | 796.1 | 781.9 | 339 | 427.9 | 13.7 | 0.13 | 24.7 | 2875.1 | 3121.6
28.125 | 149.9 | 150.4 | 108.3 | 796.5 | 781.9 | 339.1 | 428.2 | 13.7 | 0.17 | 24.7 | 2988.2 | 2962.4
28.1292 | 149.9 | 150.4 | 108.2 | 796.3 | 781.8 | 337.7 | 425.9 | 13.6 | 0.14 | 24.7 | 2888.1 | 2977.7
28.1333 | 150.1 | 150.2 | 108.5 | 796.7 | 781.5 | 337.3 | 424.6 | 13.7 | 0.16 | 24.7 | 2945.8 | 3028.4
28.1375 | 150.1 | 150 | 108.4 | 796.6 | 781.3 | 339 | 429 | 13.7 | 0.14 | 24.7 | 2906.6 | 2968.5
28.1417 | 149.8 | 150.3 | 108.6 | 795.9 | 781.4 | 338.8 | 428 | 13.6 | 0.15 | 24.7 | 2963 | 3096.2
28.1458 | 150.1 | 149.9 | 108.4 | 795.7 | 781.2 | 339.2 | 427.2 | 13.7 | 0.13 | 24.7 | 3029.3 | 2932.7
28.15 | 150.1 | 150.1 | 108.5 | 795.9 | 781.9 | 337.5 | 425.8 | 13.6 | 0.15 | 24.7 | 2906.4 | 3070.1
28.1542 | 149.9 | 150.3 | 108.4 | 795.9 | 782 | 337.1 | 425.3 | 13.7 | 0.12 | 24.7 | 2876.3 | 2943.7
28.1583 | 150.1 | 150.2 | 108.4 | 796.1 | 781.8 | 337.2 | 423.6 | 13.7 | 0.13 | 24.7 | 2855.1 | 2977.2
28.1625 | 150.2 | 150 | 108.4 | 796.1 | 781.5 | 338.1 | 423.4 | 13.6 | 0.15 | 24.7 | 3044.3 | 3116.4
28.1667 | 150.1 | 149.9 | 108.4 | 796.4 | 781.5 | 337.3 | 426.4 | 13.6 | 0.13 | 24.7 | 2946.6 | 3047.3
28.1708 | 150.1 | 150.6 | 108.3 | 796.8 | 781.9 | 338.1 | 425.8 | 13.6 | 0.14 | 24.7 | 3070.2 | 3128.7
28.175 | 149.8 | 150.4 | 108.3 | 796.1 | 781.8 | 338.4 | 426.7 | 13.7 | 0.16 | 24.7 | 2945 | 3193.3
28.1792 | 149.9 | 150.3 | 108.3 | 795.7 | 781.5 | 339.5 | 429.4 | 13.6 | 0.16 | 24.7 | 2881.9 | 3134.8
28.1833 | 150.2 | 150.2 | 108.1 | 796.3 | 781.8 | 336.7 | 424.2 | 13.7 | 0.14 | 24.7 | 2970.6 | 2953.6
28.1875 | 150.1 | 149.8 | 108.1 | 795.8 | 781.5 | 337.6 | 425.2 | 13.6 | 0.15 | 24.7 | 2878.4 | 2993.7
28.1917 | 150 | 150.4 | 108 | 796 | 781.5 | 337.9 | 425.8 | 13.7 | 0.16 | 24.7 | 2942.8 | 3117.8
28.1958 | 149.8 | 150.4 | 108.3 | 796.1 | 782 | 337.9 | 426.1 | 13.6 | 0.15 | 24.7 | 2892.3 | 2989.4
28.2 | 149.4 | 150.2 | 108.1 | 795.9 | 781.6 | 336.2 | 422.8 | 13.6 | 0.13 | 24.7 | 2964.3 | 3040.2
28.2042 | 150 | 150.4 | 108.4 | 796.1 | 781.3 | 338.2 | 427.6 | 13.7 | 0.14 | 24.7 | 2982.1 | 3061.4
28.2083 | 150.1 | 150.1 | 108.6 | 795.5 | 781 | 337 | 425 | 13.7 | 0.15 | 24.7 | 2979.9 | 3071.7
28.2125 | 150 | 150.3 | 108.7 | 795.9 | 781.5 | 338.2 | 426 | 13.7 | 0.14 | 24.7 | 2953.4 | 3062.1
28.2167 | 149.8 | 149.6 | 108.8 | 796.2 | 781.4 | 339.6 | 430.5 | 13.7 | 0.13 | 24.7 | 3018.8 | 3022.7
28.2208 | 150.1 | 150.1 | 108.5 | 796.1 | 781.9 | 338.1 | 426.9 | 13.6 | 0.12 | 24.7 | 2906.9 | 3038
28.225 | 149.9 | 150.4 | 108.7 | 796.1 | 781.9 | 336.3 | 424.1 | 13.7 | 0.14 | 24.8 | 2971.2 | 3017.5
28.2292 | 150.1 | 149.9 | 108.5 | 796.2 | 781.9 | 338.8 | 427.4 | 13.7 | 0.16 | 24.7 | 2898.4 | 3018.7
28.2333 | 150 | 150.3 | 108.2 | 796.1 | 781.9 | 338 | 426 | 13.6 | 0.15 | 24.7 | 2932.7 | 3100.7
28.2375 | 150.2 | 150.5 | 108.2 | 795.6 | 781.4 | 337.9 | 425.4 | 13.7 | 0.14 | 24.7 | 2961.6 | 3017.2
28.2417 | 150.2 | 150.3 | 108.1 | 795.8 | 781.5 | 337.8 | 425.2 | 13.6 | 0.14 | 24.7 | 2952.2 | 3005.2
28.2458 | 149.9 | 150.3 | 108.1 | 795.4 | 781.8 | 340 | 429.1 | 13.7 | 0.15 | 24.7 | 2943.7 | 2980.9
28.25 | 149.7 | 150 | 108.1 | 795.6 | 781.5 | 337.8 | 425.9 | 13.7 | 0.16 | 24.7 | 3026 | 3036.6
28.2542 | 149.9 | 150.2 | 107.9 | 795.6 | 781.7 | 338.6 | 427.4 | 13.7 | 0.14 | 24.7 | 2935.9 | 2934.2
28.2583 | 150 | 150.2 | 108.5 | 796.1 | 781.7 | 337.2 | 424.7 | 13.6 | 0.13 | 24.7 | 2935 | 3107.1
28.2625 | 149.9 | 150.3 | 108.4 | 795.9 | 781.6 | 338.2 | 425.3 | 13.6 | 0.13 | 24.7 | 2996.8 | 3033.4
28.2667 | 150 | 150.5 | 108.6 | 796 | 781.9 | 337.2 | 425.4 | 13.5 | 0.16 | 24.7 | 3014.6 | 3037.6
28.2708 | 150.1 | 150.3 | 108.7 | 796.2 | 782 | 338.9 | 426.1 | 13.7 | 0.14 | 24.7 | 2802.1 | 3036.5
28.275 | 149.9 | 149.9 | 108.3 | 796.1 | 781.5 | 337.4 | 425.8 | 13.7 | 0.13 | 24.7 | 2954.4 | 2984.9
28.2792 | 150.1 | 150.3 | 108.1 | 796 | 781.9 | 337.9 | 426.9 | 13.6 | 0.14 | 24.7 | 2911.5 | 3013.4
28.2833 | 150 | 150.4 | 108 | 796 | 781.5 | 339.3 | 426.1 | 13.7 | 0.14 | 24.7 | 2958.4 | 2954.7
28.2875 | 149.9 | 150 | 108.2 | 796.1 | 781.1 | 338.9 | 427.8 | 13.6 | 0.14 | 24.7 | 2893.6 | 2947.5
28.2917 | 149.9 | 150.2 | 108.1 | 795.4 | 781.5 | 338.3 | 426.3 | 13.7 | 0.15 | 24.7 | 3033.6 | 3062.1
28.2958 | 150.1 | 150.1 | 108.2 | 795.3 | 781.6 | 339.8 | 427.1 | 13.7 | 0.16 | 24.7 | 2938.2 | 3082.3
28.3 | 150 | 150.3 | 108.1 | 795.1 | 781.6 | 336.3 | 423.5 | 13.6 | 0.13 | 24.7 | 2982.9 | 3007.1
28.3042 | 150.1 | 150.1 | 108.2 | 794.7 | 781.9 | 339.8 | 430.5 | 13.7 | 0.15 | 24.7 | 2893.1 | 3036.7
28.3083 | 150.3 | 149.6 | 107.6 | 795.2 | 781.3 | 339 | 427.5 | 13.7 | 0.12 | 24.7 | 2982.9 | 3085.6
28.3125 | 150.2 | 149.9 | 108.3 | 795.7 | 781.5 | 339.3 | 426.1 | 13.6 | 0.15 | 24.7 | 2897.1 | 3092.6
28.3167 | 149.9 | 149.9 | 108.4 | 795.9 | 781.5 | 337.5 | 424.6 | 13.6 | 0.15 | 24.7 | 2972.9 | 2964.5
28.3208 | 149.9 | 150.1 | 108.5 | 795.8 | 781.5 | 339.9 | 427.6 | 13.7 | 0.11 | 24.7 | 2977.4 | 3094.9
28.325 | 150 | 150.1 | 108.3 | 796.1 | 781 | 337.1 | 424.6 | 13.6 | 0.14 | 24.7 | 2905.1 | 3161.2
28.3292 | 150.1 | 150.2 | 108.4 | 795.7 | 781.5 | 338.6 | 425.6 | 13.8 | 0.14 | 24.7 | 2859.2 | 3000.1
28.3333 | 150 | 150.1 | 108.3 | 795.6 | 781.4 | 336.9 | 425.3 | 13.7 | 0.11 | 24.8 | 2840 | 2946.4
28.3375 | 150.1 | 150.1 | 108.6 | 795.4 | 782 | 337.2 | 424.1 | 13.7 | 0.14 | 24.8 | 2980.7 | 3174.7
28.3417 | 149.8 | 150.1 | 108.5 | 795.8 | 782 | 337.5 | 426 | 13.7 | 0.13 | 24.7 | 2965.4 | 3054.1
28.3458 | 150.1 | 150.4 | 108.3 | 795.9 | 781.5 | 336.5 | 424.6 | 13.7 | 0.14 | 24.7 | 2953.7 | 3052.5
28.35 | 150.2 | 150.1 | 108.2 | 796.1 | 781.4 | 339.3 | 427.6 | 13.6 | 0.11 | 24.8 | 2962.4 | 3072.1
28.3542 | 150.1 | 150.5 | 108.2 | 795.3 | 781.7 | 338.6 | 428.3 | 13.6 | 0.13 | 24.8 | 2990.4 | 3034.7
28.3583 | 150 | 150.3 | 108.2 | 795.5 | 781.4 | 338.5 | 425.4 | 13.8 | 0.14 | 24.8 | 2925.8 | 2967.3
28.3625 | 150 | 150.4 | 108.2 | 795.7 | 781.2 | 337.9 | 424.7 | 13.8 | 0.14 | 24.7 | 2890 | 2849.4
28.3667 | 150 | 150.1 | 108.1 | 796.2 | 781.4 | 338.8 | 426.8 | 13.6 | 0.13 | 24.7 | 2987.1 | 3157.3
28.3708 | 150 | 150.2 | 107.9 | 796.1 | 781.3 | 339.1 | 426.5 | 13.6 | 0.14 | 24.7 | 2942.9 | 3031.3
28.375 | 150.1 | 150.1 | 108.2 | 795.9 | 781.5 | 336.9 | 423.3 | 13.7 | 0.1 | 24.7 | 2941.4 | 3153.7
28.3792 | 149.7 | 150.2 | 108.2 | 795.7 | 781.4 | 336.9 | 425.2 | 13.6 | 0.14 | 24.7 | 3009.4 | 3042.5
28.3833 | 150 | 150 | 108.3 | 795.9 | 781.4 | 339.3 | 427.3 | 13.6 | 0.15 | 24.7 | 2941.7 | 3153.6
28.3875 | 150 | 150.2 | 108.3 | 795.5 | 781.5 | 337.9 | 427.5 | 13.7 | 0.14 | 24.7 | 2979.9 | 2934.6
28.3917 | 150.1 | 150.1 | 108.4 | 795.4 | 781.6 | 339.1 | 427.6 | 13.6 | 0.14 | 24.8 | 2939.4 | 2941.5
28.3958 | 149.9 | 150.7 | 108.6 | 795.7 | 781.5 | 336.6 | 423 | 13.6 | 0.12 | 24.7 | 2942.9 | 3065.6
28.4 | 149.9 | 150.1 | 108.4 | 796 | 781.7 | 337.4 | 424.3 | 13.6 | 0.13 | 24.7 | 2952.6 | 3009.4
28.4042 | 149.9 | 150.2 | 108.3 | 796.3 | 781.6 | 337.3 | 424.8 | 13.7 | 0.13 | 24.7 | 2890.9 | 2922.3
28.4083 | 150 | 150.1 | 108.4 | 796.1 | 781.5 | 336.9 | 422.7 | 13.6 | 0.15 | 24.7 | 2796.1 | 2916.8
28.4125 | 150 | 150.1 | 108.2 | 796.1 | 781.7 | 339.6 | 427.4 | 13.6 | 0.14 | 24.7 | 2922.7 | 2985.9
28.4167 | 149.9 | 150.3 | 108.2 | 796.2 | 781.2 | 338.9 | 427.5 | 13.7 | 0.15 | 24.7 | 2869.6 | 2982.8
28.4208 | 149.9 | 150.2 | 108 | 795.8 | 781.6 | 336.9 | 423.9 | 13.7 | 0.14 | 24.7 | 2991.4 | 2937.3
28.425 | 149.9 | 150.2 | 107.9 | 796.3 | 781.4 | 340.5 | 429.4 | 13.8 | 0.12 | 24.7 | 2918.1 | 3022.9
28.4292 | 149.7 | 150.1 | 108.1 | 796.3 | 781.2 | 338.9 | 426 | 13.8 | 0.14 | 24.7 | 2914 | 2981.4
28.4333 | 149.7 | 150.4 | 108.4 | 796.1 | 781.4 | 338.5 | 425.9 | 13.5 | 0.13 | 24.8 | 3046.8 | 3067.8
28.4375 | 150 | 150 | 108.4 | 795.5 | 781.5 | 339.1 | 427.8 | 13.6 | 0.13 | 24.8 | 2926.3 | 2976.7
28.4417 | 149.9 | 150 | 108.4 | 795.7 | 781.4 | 337.8 | 424.2 | 13.6 | 0.13 | 24.8 | 3021.9 | 2986.3
28.4458 | 149.8 | 150.1 | 108.6 | 795.4 | 781.8 | 339.3 | 428.8 | 13.6 | 0.14 | 24.7 | 2891.8 | 2970.4
28.45 | 149.6 | 150.2 | 108.3 | 795.5 | 781.4 | 339.9 | 427.8 | 13.6 | 0.16 | 24.7 | 2856.8 | 2959.2
28.4542 | 150.2 | 150.1 | 108.4 | 795.6 | 781.4 | 338.2 | 426.3 | 13.5 | 0.14 | 24.7 | 2900.9 | 3114.9
28.4583 | 150 | 150 | 108.4 | 795.5 | 781.6 | 338.9 | 428.6 | 13.6 | 0.14 | 24.7 | 2901.6 | 3006.5
28.4625 | 150 | 149.8 | 108.1 | 795.5 | 781.3 | 338.1 | 426.1 | 13.8 | 0.12 | 24.7 | 2982.7 | 2924.8
28.4667 | 150.2 | 149.9 | 108.2 | 795.5 | 781.6 | 340.3 | 429.6 | 13.7 | 0.15 | 24.7 | 3052.7 | 3094
28.4708 | 150 | 150 | 108.3 | 795.7 | 781.9 | 338 | 426.7 | 13.7 | 0.15 | 24.7 | 2929.4 | 3109.2
28.475 | 149.9 | 150.2 | 107.4 | 795.8 | 781.2 | 340.1 | 429.4 | 13.7 | 0.13 | 24.7 | 2905.8 | 3011.9
28.4792 | 149.9 | 150 | 108 | 796 | 781.4 | 339.1 | 427.3 | 13.7 | 0.12 | 24.7 | 3014 | 2970.8
28.4833 | 150.3 | 150.1 | 108.2 | 796 | 781.8 | 338.4 | 426.8 | 13.7 | 0.13 | 24.8 | 3107.4 | 3051.4
28.4875 | 150.3 | 150.3 | 108.3 | 796.1 | 781.6 | 337.6 | 426.9 | 13.7 | 0.13 | 24.8 | 2988.8 | 3044.4
28.4917 | 149.8 | 150.2 | 108.2 | 796.2 | 781.6 | 338.9 | 427 | 13.6 | 0.13 | 24.8 | 2921.4 | 3003.3
28.4958 | 150.1 | 150.7 | 108.4 | 796.4 | 781.7 | 335.8 | 422.8 | 13.6 | 0.11 | 24.8 | 3032.2 | 3120.5
28.5 | 150 | 150.2 | 108.4 | 796.4 | 781.4 | 338.6 | 427.2 | 13.7 | 0.14 | 24.7 | 2941.4 | 3136.4
28.5042 | 150.1 | 150.2 | 108.4 | 796.5 | 781.4 | 337.4 | 424.9 | 13.7 | 0.16 | 24.7 | 2955.6 | 2981.9
28.5083 | 150.1 | 150.3 | 108.4 | 796.1 | 781.3 | 338.3 | 427.9 | 13.7 | 0.13 | 24.8 | 3132.5 | 3036.4
28.5125 | 150 | 150.4 | 108.6 | 796.1 | 781.5 | 340.1 | 429.1 | 13.6 | 0.12 | 24.8 | 3006.5 | 3148.9
28.5167 | 150.1 | 150.5 | 108.2 | 796.3 | 781.3 | 336.1 | 423.8 | 13.7 | 0.14 | 24.7 | 2888.3 | 2989.3
28.5208 | 150.1 | 150.5 | 108.3 | 796.6 | 781.1 | 338.3 | 426.4 | 13.5 | 0.15 | 24.7 | 2960.9 | 2997.8
28.525 | 150.2 | 150.5 | 108.2 | 796.7 | 781.2 | 338.2 | 424.9 | 13.7 | 0.14 | 24.7 | 3006.5 | 3075.8
28.5292 | 150.2 | 150.3 | 108.1 | 796.7 | 781.5 | 338.8 | 429.3 | 13.7 | 0.16 | 24.8 | 2844.5 | 3034.6
28.5333 | 150 | 150.3 | 108.1 | 796.5 | 781.3 | 336.9 | 424.3 | 13.7 | 0.13 | 24.8 | 3039.9 | 3165.2
28.5375 | 150.1 | 150.2 | 108.1 | 796.5 | 781.5 | 337.3 | 424.1 | 13.6 | 0.14 | 24.8 | 2974.1 | 3184.7
28.5417 | 150 | 150.2 | 108.1 | 796.5 | 781.3 | 339.2 | 427.6 | 13.7 | 0.13 | 24.7 | 2907.7 | 3044.5
28.5458 | 150 | 150.1 | 108 | 796.2 | 781.2 | 338 | 426.2 | 13.6 | 0.11 | 24.7 | 2927.6 | 2891.8
28.55 | 149.7 | 150.4 | 108.2 | 796 | 781.2 | 338.5 | 426.3 | 13.6 | 0.13 | 24.7 | 2979.5 | 3188.5
28.5542 | 150 | 150.3 | 108.3 | 796 | 781.5 | 337.9 | 425.4 | 13.6 | 0.13 | 24.7 | 2988 | 3102.3
28.5583 | 150 | 150.3 | 108.2 | 795.7 | 781.6 | 337.2 | 425.7 | 13.7 | 0.11 | 24.8 | 2917 | 3007.8
28.5625 | 150 | 150.1 | 108.5 | 796.1 | 781.4 | 338.5 | 426.4 | 13.6 | 0.15 | 24.8 | 2958.1 | 2945.6
28.5667 | 149.9 | 150.3 | 108.5 | 795.6 | 781.6 | 336.8 | 423.4 | 13.6 | 0.13 | 24.8 | 3002.2 | 2989.1
28.5708 | 150.1 | 150.3 | 108.5 | 795.5 | 781.8 | 335.6 | 422.4 | 13.6 | 0.13 | 24.8 | 2971.8 | 3017.3
28.575 | 149.9 | 150.2 | 108.3 | 795.8 | 781.7 | 337.5 | 426 | 13.7 | 0.15 | 24.8 | 2992.6 | 3013.2
28.5792 | 149.8 | 150.4 | 108.5 | 795.8 | 781.5 | 337.5 | 425.5 | 13.8 | 0.16 | 24.7 | 2977 | 3140
28.5833 | 150.1 | 149.9 | 108.4 | 795.9 | 781.5 | 338 | 426.7 | 13.6 | 0.16 | 24.7 | 3027.2 | 3068.8
28.5875 | 150.1 | 150.4 | 108.2 | 796 | 781.7 | 339.2 | 427.9 | 13.6 | 0.15 | 24.7 | 2988.6 | 3040.6
28.5917 | 150 | 150.1 | 108.3 | 795.7 | 781.8 | 337 | 423.9 | 13.7 | 0.14 | 24.7 | 3058.4 | 3030.9
28.5958 | 150.1 | 150.4 | 108.3 | 795.6 | 781.5 | 339.3 | 427.7 | 13.6 | 0.12 | 24.7 | 2973.2 | 3055.4
28.6 | 150.2 | 150.2 | 108.1 | 796 | 782.1 | 339 | 425.8 | 13.6 | 0.13 | 24.7 | 2886 | 3035.5
28.6042 | 150.1 | 150.5 | 108.2 | 795.9 | 781.8 | 336.5 | 424 | 13.6 | 0.14 | 24.7 | 3014.2 | 3012.2
28.6083 | 150.1 | 150.1 | 108.1 | 796 | 781.7 | 337.4 | 424.4 | 13.6 | 0.17 | 24.7 | 2969.1 | 2997.8
28.6125 | 149.9 | 150.3 | 108.2 | 796.1 | 782.3 | 339.4 | 426.8 | 13.6 | 0.14 | 24.7 | 2981.8 | 2996.8
28.6167 | 149.9 | 150.3 | 108.2 | 796.2 | 781.9 | 337.2 | 426.1 | 13.7 | 0.13 | 24.7 | 3009.7 | 3135.4
28.6208 | 149.9 | 150.2 | 108.5 | 796.1 | 781.5 | 339.1 | 427.4 | 13.6 | 0.15 | 24.7 | 3001 | 3229.9
28.625 | 149.9 | 150.3 | 108.2 | 796 | 781.6 | 335.7 | 421.7 | 13.7 | 0.13 | 24.7 | 2945.8 | 3084.3
28.6292 | 149.9 | 150 | 108.2 | 795.8 | 781.7 | 338.4 | 425.7 | 13.6 | 0.15 | 24.7 | 2976.3 | 2913.3
28.6333 | 150.1 | 150.1 | 108.3 | 796 | 782 | 337.7 | 424.2 | 13.7 | 0.15 | 24.7 | 2841.8 | 2957.8
28.6375 | 150.1 | 150 | 108.5 | 795.8 | 781.2 | 337.1 | 423.9 | 13.7 | 0.15 | 24.7 | 3009.8 | 2960
28.6417 | 149.7 | 150.3 | 108.3 | 796 | 781.7 | 339.5 | 429.1 | 13.7 | 0.15 | 24.7 | 2939.6 | 3024.1
28.6458 | 150.1 | 150.2 | 108.4 | 796.4 | 782.1 | 338 | 427.2 | 13.6 | 0.13 | 24.7 | 2908.1 | 3034
28.65 | 150 | 150.1 | 108.6 | 796 | 781.8 | 338.1 | 425.8 | 13.7 | 0.09 | 24.7 | 2848.5 | 3042.6
28.6542 | 149.8 | 150.2 | 108.5 | 795.9 | 781.7 | 337.4 | 424.2 | 13.6 | 0.12 | 24.7 | 2882.7 | 3005.9
28.6583 | 149.9 | 150.3 | 108.4 | 796.3 | 781.9 | 340 | 426.3 | 13.7 | 0.14 | 24.7 | 2821.5 | 3099.6
28.6625 | 150 | 150.2 | 108.4 | 796 | 781.8 | 336.9 | 424.3 | 13.7 | 0.12 | 24.7 | 2948.2 | 3149.7
28.6667 | 149.9 | 150.2 | 108.1 | 796.4 | 781.5 | 337.3 | 423.8 | 13.6 | 0.13 | 24.7 | 2996.8 | 3167
28.6708 | 149.5 | 150.2 | 108.1 | 796 | 781.7 | 338.7 | 427.3 | 13.9 | 0.14 | 24.7 | 2953.6 | 3044.4
28.675 | 149.9 | 150.3 | 108.2 | 796.3 | 781.5 | 337.5 | 425.3 | 13.6 | 0.12 | 24.7 | 2981.1 | 3009.9
28.6792 | 149.9 | 150.2 | 108.1 | 796.1 | 782.2 | 339.7 | 428.4 | 13.7 | 0.13 | 24.7 | 2904.2 | 3151.2
28.6833 | 149.9 | 150.1 | 108 | 795.7 | 781.8 | 340.7 | 428.8 | 13.7 | 0.13 | 24.7 | 2988.2 | 3129.6
28.6875 | 150 | 150 | 108.2 | 796 | 781.8 | 337.6 | 424.7 | 13.6 | 0.12 | 24.7 | 2946.7 | 2986.6
28.6917 | 149.9 | 150.2 | 108.3 | 796.5 | 781.5 | 337.7 | 425.4 | 13.7 | 0.12 | 24.7 | 2974.7 | 3050.4
28.6958 | 150 | 150 | 108.3 | 796.3 | 781.3 | 337.3 | 425.4 | 13.7 | 0.13 | 24.7 | 3009.2 | 3041.4
28.7 | 150.1 | 150.4 | 108.2 | 796.4 | 781.9 | 336.9 | 423.3 | 13.6 | 0.13 | 24.7 | 2886.5 | 2931.9
28.7042 | 150.1 | 150.1 | 108.5 | 796.7 | 782 | 337.8 | 423.1 | 13.6 | 0.13 | 24.8 | 2950.4 | 3042.8
28.7083 | 150.3 | 150.2 | 108.4 | 796.3 | 782 | 336.1 | 423.2 | 13.6 | 0.12 | 24.7 | 2973.8 | 3070.3
28.7125 | 150.1 | 150.3 | 108.5 | 796.4 | 781.5 | 337.1 | 425.7 | 13.6 | 0.15 | 24.7 | 2926.8 | 3158.8
28.7167 | 150.1 | 150.2 | 108.2 | 796.2 | 781.7 | 339.6 | 427.8 | 13.7 | 0.14 | 24.8 | 2917.3 | 3105.1
28.7208 | 150.1 | 150.1 | 108.3 | 796.1 | 781.7 | 338.8 | 428.4 | 13.7 | 0.12 | 24.8 | 3026.7 | 3055.7
28.725 | 150.1 | 150.5 | 108.1 | 796.2 | 781.9 | 337.8 | 426.4 | 13.7 | 0.14 | 24.7 | 2896.3 | 2971.3
28.7292 | 150.1 | 150.4 | 108.3 | 796.5 | 781.6 | 339.1 | 427.1 | 13.7 | 0.13 | 24.7 | 2927.3 | 3052
28.7333 | 150 | 150.2 | 108.1 | 796.3 | 781.9 | 336.8 | 423.6 | 13.7 | 0.14 | 24.7 | 3010.6 | 3074.5
28.7375 | 150 | 150.4 | 108.1 | 796.4 | 781.2 | 338.6 | 427 | 13.7 | 0.13 | 24.7 | 2999.4 | 3135.8
28.7417 | 149.8 | 150.3 | 108 | 796.4 | 781.6 | 337 | 424.9 | 13.7 | 0.14 | 24.7 | 2937.4 | 3087
28.7458 | 149.9 | 150.1 | 108 | 796.3 | 781.5 | 339 | 428 | 13.7 | 0.13 | 24.8 | 3030.2 | 2943.6
28.75 | 149.7 | 149.8 | 108 | 796.1 | 781.3 | 338.7 | 426.5 | 13.6 | 0.14 | 24.8 | 2899.4 | 3073.5
28.7542 | 149.7 | 150.3 | 107.9 | 796.3 | 781.1 | 340.1 | 428.1 | 13.7 | 0.12 | 24.8 | 2892.5 | 2905.5
28.7583 | 149.8 | 149.9 | 108.4 | 796 | 782 | 339.5 | 427 | 13.7 | 0.14 | 24.8 | 2996 | 2865.4
28.7625 | 150 | 150 | 108.5 | 795.7 | 781.9 | 337.6 | 425.2 | 13.6 | 0.14 | 24.7 | 3037.7 | 3012.9
28.7667 | 149.9 | 150.1 | 108.5 | 796.1 | 782 | 337.9 | 426 | 13.7 | 0.13 | 24.7 | 2984.5 | 3069.9
28.7708 | 149.9 | 150.3 | 108.3 | 796.4 | 781.4 | 337.9 | 426.9 | 13.7 | 0.11 | 24.7 | 3058.4 | 3057.9
28.775 | 150.1 | 150.2 | 108.4 | 796.1 | 781.4 | 338.4 | 426.7 | 13.6 | 0.14 | 24.7 | 2970.1 | 3052.5
28.7792 | 150.1 | 150.4 | 108.4 | 796.4 | 781.1 | 335.5 | 421.9 | 13.7 | 0.11 | 24.7 | 3086.4 | 3057.6
28.7833 | 150.1 | 150.1 | 108.4 | 796.2 | 781.4 | 336.8 | 422.9 | 13.7 | 0.14 | 24.7 | 2896 | 3011.6
28.7875 | 150 | 150.1 | 108.5 | 795.6 | 781.7 | 338.8 | 427.1 | 13.6 | 0.14 | 24.7 | 2996.4 | 3124.7
28.7917 | 150.1 | 150.3 | 108.3 | 795.3 | 781.5 | 339.5 | 428.3 | 13.7 | 0.15 | 24.7 | 2928.9 | 3004.5
28.7958 | 150.1 | 150.5 | 108.1 | 795.2 | 781.6 | 338.5 | 426 | 13.7 | 0.12 | 24.7 | 2852.6 | 3005.8
28.8 | 150.3 | 149.8 | 108.1 | 795.9 | 781.5 | 337.2 | 425.2 | 13.6 | 0.12 | 24.7 | 2908.2 | 3059.8
28.8042 | 150.2 | 150.4 | 108 | 796 | 781.2 | 337.4 | 425.8 | 13.6 | 0.12 | 24.7 | 3072.2 | 3087.7
28.8083 | 150.1 | 150.2 | 108.1 | 796.1 | 781.2 | 337 | 424.5 | 13.8 | 0.1 | 24.7 | 2905.6 | 2965
28.8125 | 149.9 | 149.9 | 108.1 | 796.1 | 781.3 | 336.4 | 425.4 | 13.6 | 0.13 | 24.8 | 3013.7 | 2941.6
28.8167 | 150 | 150.1 | 108 | 796 | 781.3 | 339.9 | 428.8 | 13.6 | 0.13 | 24.8 | 3047.6 | 3065
28.8208 | 150.1 | 150.1 | 108.1 | 795.8 | 781.3 | 337.1 | 425.7 | 13.7 | 0.13 | 24.8 | 2913.1 | 3004.8
28.825 | 149.6 | 150.2 | 108.2 | 795.5 | 781.5 | 340.2 | 427.9 | 13.6 | 0.13 | 24.7 | 2965.5 | 3020.1
28.8292 | 150.1 | 150.1 | 108.4 | 795.3 | 781.4 | 337 | 425.8 | 13.8 | 0.15 | 24.7 | 2940.8 | 2937.1
28.8333 | 150 | 150.2 | 108.1 | 795.1 | 781.3 | 337.2 | 426.8 | 13.8 | 0.14 | 24.7 | 2952.9 | 2958.5
28.8375 | 150.1 | 150.2 | 108.5 | 796.1 | 781.5 | 338.2 | 425.7 | 13.9 | 0.11 | 24.7 | 2886.2 | 3016.7
28.8417 | 150.1 | 150.2 | 108.6 | 796 | 781.3 | 337.6 | 425.1 | 13.9 | 0.13 | 24.6 | 3051.6 | 3017.4
28.8458 | 150.1 | 150.1 | 108.5 | 795.9 | 781.2 | 337.6 | 426.2 | 13.9 | 0.16 | 24.7 | 2984.1 | 3059
28.85 | 149.8 | 150 | 108.2 | 795.6 | 781.4 | 336.5 | 424.1 | 13.9 | 0.13 | 24.6 | 3005.8 | 3106.8
28.8542 | 149.9 | 150.2 | 108.5 | 795.5 | 781.4 | 337.6 | 424.9 | 13.9 | 0.14 | 24.7 | 2934.7 | 2984.9
28.8583 | 149.9 | 150.3 | 108.1 | 795.8 | 781.5 | 337.2 | 424 | 13.8 | 0.13 | 24.7 | 3014.1 | 3114.2
28.8625 | 150 | 150 | 108.2 | 796.1 | 781.5 | 338 | 426.7 | 13.9 | 0.14 | 24.7 | 2844.3 | 2960.9
28.8667 | 149.9 | 150.2 | 108 | 796.1 | 781.2 | 339.1 | 428.6 | 13.8 | 0.12 | 24.7 | 2991.9 | 3029.6
28.8708 | 149.8 | 150.1 | 108.1 | 796.3 | 781.5 | 338.1 | 425.4 | 13.8 | 0.15 | 24.7 | 3045.2 | 3009.2
28.875 | 150 | 149.8 | 108.3 | 796.3 | 781.4 | 337.1 | 425.1 | 13.9 | 0.14 | 24.7 | 2896.8 | 2899.6
28.8792 | 150.2 | 149.9 | 108.2 | 795.9 | 781.8 | 338.6 | 425.7 | 13.8 | 0.13 | 24.7 | 3022.6 | 3039.5
28.8833 | 150 | 150.1 | 108.5 | 796.2 | 781.5 | 339.8 | 428 | 13.7 | 0.13 | 24.6 | 2988.5 | 3220.1
28.8875 | 149.8 | 150.1 | 108.3 | 795.5 | 781.4 | 339.6 | 428.2 | 13.8 | 0.13 | 24.6 | 2979.9 | 2929.7
28.8917 | 150.1 | 149.9 | 108.2 | 795.7 | 781.1 | 338.6 | 426.3 | 13.8 | 0.13 | 24.6 | 2989.5 | 3012.3
28.8958 | 150 | 149.9 | 108.5 | 796.3 | 781.7 | 338.1 | 423.6 | 13.7 | 0.14 | 24.7 | 2947.4 | 2962.4
28.9 | 150.1 | 150.1 | 108.6 | 796 | 781.7 | 338.5 | 426.5 | 13.9 | 0.13 | 24.7 | 2829.1 | 3002.7
28.9042 | 149.7 | 150.3 | 108.4 | 795.9 | 781.2 | 337.3 | 423.7 | 13.8 | 0.13 | 24.7 | 2883.9 | 2947.2
28.9083 | 150 | 150.3 | 108.3 | 795.7 | 781.4 | 339.4 | 427.8 | 13.8 | 0.12 | 24.7 | 2876.1 | 3017.4
28.9125 | 150.1 | 150.2 | 108.1 | 795.9 | 782 | 336.2 | 424.3 | 13.8 | 0.14 | 24.7 | 2838.1 | 2964.1
28.9167 | 150.1 | 150 | 108.1 | 796.3 | 782 | 337.2 | 426.1 | 13.8 | 0.15 | 24.7 | 2997.5 | 2886.8
28.9208 | 150.1 | 150.1 | 108 | 796.1 | 781.4 | 338.6 | 427.7 | 13.7 | 0.14 | 24.7 | 2980.5 | 2919.5
28.925 | 150 | 150 | 108.1 | 796.3 | 781.8 | 337.5 | 424.7 | 13.8 | 0.15 | 24.7 | 2876.6 | 2963.2
28.9292 | 150.1 | 150.3 | 107.9 | 796 | 781.5 | 339.3 | 427.9 | 13.7 | 0.12 | 24.7 | 3010.8 | 3104.4
28.9333 | 150 | 150.1 | 108.1 | 796.3 | 781.2 | 335.6 | 422.7 | 13.7 | 0.15 | 24.7 | 2934.5 | 3140.9
28.9375 | 149.9 | 150.1 | 108.2 | 795.8 | 781.2 | 339.2 | 427 | 13.8 | 0.14 | 24.7 | 3049.7 | 2988.5
28.9417 | 149.9 | 150.1 | 108.1 | 796.2 | 781.5 | 338.1 | 425.9 | 13.8 | 0.12 | 24.7 | 2999.6 | 2888
28.9458 | 149.4 | 150.2 | 108.3 | 795.8 | 781.7 | 337.3 | 423.9 | 13.7 | 0.15 | 24.7 | 2907.9 | 3097.2
28.95 | 150 | 150 | 108.3 | 796 | 781.4 | 337 | 425.8 | 13.8 | 0.14 | 24.7 | 2981.8 | 3185.4
28.9542 | 150.2 | 149.9 | 108.5 | 795.9 | 781.2 | 337.5 | 425 | 13.8 | 0.13 | 24.7 | 2837 | 2925.6
28.9583 | 149.9 | 150.1 | 108.5 | 796.4 | 781.3 | 337.2 | 425 | 13.6 | 0.14 | 24.7 | 2970.3 | 3131.2
28.9625 | 150.1 | 150.4 | 108.6 | 796 | 781.5 | 338.8 | 427.9 | 13.7 | 0.15 | 24.7 | 3072.5 | 3022.6
28.9667 | 150 | 150.2 | 108.3 | 795.9 | 781.5 | 336.8 | 424.3 | 13.7 | 0.14 | 24.7 | 2931.4 | 3028.8
28.9708 | 150.1 | 150.2 | 108.2 | 795.7 | 781.6 | 339.1 | 425.9 | 13.6 | 0.12 | 24.7 | 2900.2 | 2947.8
28.975 | 150 | 150.1 | 108.1 | 795.8 | 781.5 | 335.6 | 421.8 | 13.7 | 0.14 | 24.7 | 2987.1 | 3079.4
28.9792 | 150 | 150.1 | 108.2 | 795.6 | 781.5 | 337.3 | 425.8 | 13.7 | 0.13 | 24.7 | 2922.8 | 3072.8
28.9833 | 150.1 | 150.3 | 108.1 | 795.7 | 781.5 | 338.6 | 427.6 | 13.7 | 0.15 | 24.7 | 2850.6 | 2986.6
28.9875 | 150.2 | 150 | 108 | 795 | 781.5 | 339.8 | 429.5 | 13.7 | 0.13 | 24.7 | 2998 | 3020.6
28.9917 | 149.9 | 150 | 108.1 | 795.2 | 781.2 | 338.1 | 426.1 | 13.8 | 0.13 | 24.7 | 2958.1 | 3077.2
28.9958 | 150.1 | 150 | 108.2 | 795.4 | 781.4 | 337.2 | 426.7 | 13.6 | 0.13 | 24.7 | 3014 | 3067.2
29 | 150.1 | 149.6 | 108.1 | 795.7 | 781.5 | 339.6 | 427.8 | 13.8 | 0.14 | 24.7 | 3084.5 | 2937
29.0042 | 150 | 150 | 108.4 | 795.9 | 781.5 | 338.6 | 427.5 | 13.6 | 0.14 | 24.7 | 2887.2 | 2869.6
29.0083 | 149.9 | 150.1 | 108.6 | 796 | 782 | 337.6 | 424.6 | 13.7 | 0.13 | 24.7 | 2968.1 | 2996.2
29.0125 | 150.1 | 150.1 | 108.7 | 796 | 781.4 | 340 | 429.2 | 13.7 | 0.13 | 24.7 | 3015.1 | 2936.7
29.0167 | 150 | 150.2 | 108.4 | 795.8 | 781.4 | 339.9 | 430 | 13.7 | 0.13 | 24.7 | 2977.3 | 3071.2
29.0208 | 150.1 | 150.1 | 108.3 | 796.2 | 781.6 | 337.8 | 424.8 | 13.6 | 0.16 | 24.7 | 2902.2 | 2988.3
29.025 | 150.2 | 150.1 | 108.3 | 795.8 | 781.5 | 338.1 | 426.5 | 13.7 | 0.15 | 24.7 | 3039.2 | 3103.3
29.0292 | 150 | 150.1 | 108.1 | 795.9 | 781.5 | 338.4 | 425.8 | 13.7 | 0.15 | 24.7 | 2847.1 | 2963.8
29.0333 | 150.6 | 150.2 | 108.3 | 795.6 | 781.3 | 335.8 | 423.1 | 13.6 | 0.13 | 24.7 | 2886.2 | 2966.6
29.0375 | 150.1 | 150 | 108.2 | 796.1 | 781 | 339.1 | 428.2 | 13.6 | 0.13 | 24.7 | 3012.8 | 2995.9
29.0417 | 150 | 149.9 | 108.1 | 796.2 | 781.4 | 338 | 425.8 | 13.5 | 0.14 | 24.7 | 2993.2 | 2945.4
29.0458 | 149.9 | 149.8 | 107.9 | 796.5 | 781.4 | 338.1 | 427.2 | 13.6 | 0.17 | 24.7 | 2917.3 | 3035.2
29.05 | 150 | 150 | 108.2 | 796.3 | 781.4 | 336 | 422.9 | 13.6 | 0.15 | 24.7 | 3029.6 | 3049
29.0542 | 150.2 | 150.1 | 108.1 | 795.7 | 781.4 | 337.8 | 425.8 | 13.6 | 0.15 | 24.7 | 3030.7 | 3054.6
29.0583 | 150.1 | 149.9 | 108.1 | 796.1 | 781.8 | 337.3 | 425.2 | 13.5 | 0.15 | 24.7 | 2828.4 | 3031.8
29.0625 | 149.9 | 150.2 | 108.3 | 796.1 | 781.5 | 338.4 | 428.3 | 13.7 | 0.13 | 24.7 | 2967.7 | 3140.9
29.0667 | 149.9 | 149.9 | 108.6 | 796.1 | 781.7 | 337.8 | 424.1 | 13.6 | 0.13 | 24.7 | 2957.3 | 3009.4
29.0708 | 149.9 | 150 | 108.3 | 795.6 | 781.7 | 337.8 | 425.5 | 13.6 | 0.14 | 24.7 | 2876 | 2994.7
29.075 | 149.9 | 150.2 | 108.4 | 795.7 | 781.7 | 338.8 | 426.5 | 13.5 | 0.11 | 24.7 | 2892.3 | 2935.3
29.0792 | 150 | 150.1 | 108.4 | 795.7 | 781.4 | 338.1 | 426.2 | 13.6 | 0.15 | 24.8 | 2914.1 | 2988.9
29.0833 | 150.1 | 150.2 | 108.5 | 795.7 | 781.8 | 338.4 | 425.5 | 13.6 | 0.15 | 24.8 | 2848.8 | 2927.5
29.0875 | 150 | 150.2 | 108.2 | 795.8 | 781.6 | 337.8 | 423.4 | 13.6 | 0.13 | 24.8 | 3089.2 | 2998.1
29.0917 | 149.9 | 150.3 | 108.3 | 795.8 | 781.6 | 338.2 | 425.5 | 13.6 | 0.15 | 24.8 | 2924.6 | 3058.2
29.0958 | 150 | 149.9 | 108.2 | 796 | 781.7 | 337.4 | 424.1 | 13.6 | 0.15 | 24.7 | 2901 | 3034.3
29.1 | 149.8 | 149.8 | 108 | 796.1 | 781.3 | 338.8 | 426.5 | 13.6 | 0.14 | 24.7 | 3025 | 3075.3
29.1042 | 150.1 | 150.1 | 108 | 796.3 | 781.2 | 336.2 | 423.6 | 13.5 | 0.14 | 24.7 | 2974.9 | 3010
29.1083 | 150.4 | 150.1 | 108.2 | 796.2 | 781.7 | 336.7 | 424.5 | 13.6 | 0.13 | 24.7 | 2879.4 | 3078.3
29.1125 | 149.9 | 149.8 | 107.8 | 795.9 | 781.9 | 337.9 | 425 | 13.7 | 0.12 | 24.7 | 3057.3 | 3059.6
29.1167 | 149.8 | 150.3 | 108 | 795.7 | 782.2 | 339.4 | 427.6 | 13.6 | 0.12 | 24.7 | 2892.4 | 2983.3
29.1208 | 150 | 150 | 108 | 795.9 | 781.9 | 337.3 | 425.3 | 13.6 | 0.13 | 24.7 | 2864.5 | 2843.6
29.125 | 149.9 | 150 | 108 | 795.6 | 781.5 | 339.5 | 428.8 | 13.6 | 0.13 | 24.7 | 2953.8 | 2952.4
29.1292 | 149.9 | 149.9 | 108.2 | 795.7 | 781.5 | 337.3 | 426.5 | 13.6 | 0.13 | 24.7 | 2893.6 | 3213.4
29.1333 | 149.9 | 150 | 108.2 | 795.7 | 781.5 | 335.6 | 422.6 | 13.6 | 0.14 | 24.8 | 2853 | 3016.7
29.1375 | 150 | 150.2 | 108.4 | 795.4 | 781.2 | 336.9 | 424 | 13.6 | 0.14 | 24.8 | 2995.2 | 2948.1
29.1417 | 149.9 | 149.9 | 108.6 | 795.8 | 781.1 | 338 | 424.2 | 13.6 | 0.12 | 24.8 | 2906.8 | 3150.8
29.1458 | 150 | 150.1 | 108.2 | 795.7 | 781.3 | 338 | 425.9 | 13.7 | 0.12 | 24.7 | 2969.6 | 2943.9
29.15 | 150 | 150.2 | 108.3 | 796.1 | 781.2 | 338.1 | 424.6 | 13.6 | 0.14 | 24.7 | 2862.4 | 2922.5
29.1542 | 150 | 149.9 | 108.1 | 796.4 | 781.2 | 337.6 | 426.3 | 13.5 | 0.14 | 24.7 | 2959 | 2987.5
29.1583 | 150 | 150.2 | 108.2 | 796.4 | 781.5 | 337.4 | 423.9 | 13.6 | 0.12 | 24.8 | 2925.9 | 3003.6
29.1625 | 150.1 | 150 | 108.1 | 796.1 | 781.5 | 337.7 | 427.5 | 13.6 | 0.13 | 24.8 | 2894.9 | 3003.3
29.1667 | 149.9 | 150.1 | 108.1 | 796.1 | 781.6 | 338.2 | 426.9 | 13.7 | 0.14 | 24.8 | 2851.9 | 2990.1
29.1708 | 149.9 | 149.8 | 108.1 | 796.2 | 781.4 | 339 | 427.2 | 13.6 | 0.16 | 24.8 | 2849.8 | 2954.4
29.175 | 150 | 149.9 | 107.9 | 795.7 | 781.3 | 337.8 | 424.8 | 13.6 | 0.11 | 24.8 | 3026.1 | 2951.5
29.1792 | 149.9 | 149.8 | 108.1 | 795.5 | 781.1 | 338.6 | 427.4 | 13.5 | 0.15 | 24.8 | 2946.4 | 2954.1
29.1833 | 150 | 149.9 | 108.2 | 796 | 781.1 | 336.6 | 422.4 | 13.6 | 0.12 | 24.8 | 2770.8 | 2932.4
29.1875 | 150 | 150.1 | 108.3 | 795.8 | 781.5 | 338.6 | 426.6 | 13.7 | 0.15 | 24.8 | 2955 | 2975
29.1917 | 150.1 | 150.2 | 108.3 | 795.5 | 781.2 | 337.9 | 426.2 | 13.5 | 0.16 | 24.7 | 2900 | 3092.6
29.1958 | 149.9 | 150.3 | 108.5 | 795.2 | 781.3 | 339.6 | 429.4 | 13.6 | 0.16 | 24.8 | 3005.8 | 2960.4
29.2 | 150.1 | 150 | 108.2 | 795.9 | 781.4 | 338.5 | 427.2 | 13.6 | 0.15 | 24.8 | 3017.6 | 3019.1
29.2042 | 150 | 150 | 108.3 | 795.8 | 781.1 | 336.1 | 424.5 | 13.6 | 0.13 | 24.7 | 2937.2 | 2959.8
29.2083 | 150.1 | 150 | 108.2 | 796.4 | 781.2 | 338.2 | 427.7 | 13.5 | 0.16 | 24.7 | 2795.2 | 3009
29.2125 | 150.2 | 150.2 | 108.2 | 795.9 | 781.7 | 337.1 | 425.4 | 13.6 | 0.15 | 24.7 | 2929.6 | 2975.5
29.2167 | 150.1 | 150.1 | 108.2 | 795.8 | 781.6 | 341.1 | 430 | 13.6 | 0.15 | 24.8 | 2959.7 | 2972.1
29.2208 | 150 | 150.1 | 108.1 | 795.6 | 781.8 | 339.1 | 427 | 13.7 | 0.13 | 24.7 | 2912.9 | 3121.3
29.225 | 150.1 | 150.1 | 107.7 | 795.7 | 781.4 | 337.4 | 425.9 | 13.6 | 0.13 | 24.7 | 3044.9 | 3023.3
29.2292 | 150.1 | 150.1 | 107.8 | 795.6 | 781.1 | 338.7 | 426.9 | 13.6 | 0.13 | 24.7 | 2875 | 2907.8
29.2333 | 150.1 | 149.9 | 107.9 | 795.6 | 781.5 | 337 | 423 | 13.5 | 0.14 | 24.7 | 2939.4 | 2945.1
29.2375 | 150.1 | 149.9 | 108.5 | 795.4 | 781.8 | 337.6 | 424.2 | 13.6 | 0.13 | 24.8 | 3013.4 | 3009.6
29.2417 | 149.9 | 150.2 | 108.3 | 795.4 | 781.7 | 334.8 | 421.1 | 13.6 | 0.14 | 24.8 | 2961.2 | 3013.6
29.2458 | 149.9 | 149.9 | 108.2 | 795.5 | 781.4 | 339.3 | 427.6 | 13.6 | 0.14 | 24.8 | 2896 | 2886.8
29.25 | 149.4 | 150.1 | 108 | 796 | 780.9 | 338.6 | 426.8 | 13.6 | 0.16 | 24.8 | 3041.9 | 2933.5
29.2542 | 150 | 150.1 | 108.4 | 795.9 | 781.4 | 335.5 | 421.8 | 13.6 | 0.14 | 24.8 | 2885.2 | 3190
29.2583 | 150.2 | 150.2 | 108.3 | 795.6 | 781.6 | 337.6 | 426 | 13.7 | 0.13 | 24.7 | 3065.4 | 2997.6
29.2625 | 150.2 | 150.2 | 108.1 | 795.5 | 781.6 | 337.4 | 425.9 | 13.7 | 0.13 | 24.7 | 2885.8 | 2998.5
29.2667 | 150 | 150.1 | 108.2 | 795.3 | 781.6 | 336.4 | 422.7 | 13.6 | 0.14 | 24.7 | 2918.5 | 3097.2
29.2708 | 150.2 | 150.1 | 108 | 795.2 | 781.2 | 339.2 | 426.6 | 13.5 | 0.13 | 24.7 | 2928.9 | 2989.8
29.275 | 149.9 | 150 | 107.9 | 795.1 | 781.3 | 337.6 | 426.1 | 13.6 | 0.16 | 24.7 | 2958.2 | 3008.6
29.2792 | 149.9 | 150.1 | 107.7 | 795.2 | 781.4 | 339.8 | 429.8 | 13.6 | 0.13 | 24.7 | 2927.4 | 2977.9
29.2833 | 149.6 | 150.2 | 108.2 | 795.6 | 781.5 | 338.4 | 426.4 | 13.5 | 0.13 | 24.7 | 2887 | 3059.9
29.2875 | 149.9 | 149.7 | 108.1 | 796 | 781.3 | 338 | 425.5 | 13.7 | 0.15 | 24.7 | 2997.2 | 3009.3
29.2917 | 149.9 | 150.1 | 108.3 | 796.2 | 781.5 | 339.9 | 428 | 13.5 | 0.14 | 24.7 | 2965.4 | 2989.4
29.2958 | 149.9 | 150.1 | 108.3 | 796 | 781.1 | 338.9 | 425.3 | 13.5 | 0.14 | 24.7 | 2956.6 | 3081.8
29.3 | 149.9 | 149.8 | 108.3 | 795.9 | 780.9 | 336.7 | 423.1 | 13.7 | 0.14 | 24.8 | 3038.9 | 3034.3
29.3042 | 149.9 | 149.9 | 108.3 | 796 | 781.5 | 338.5 | 427.2 | 13.5 | 0.12 | 24.8 | 2997.8 | 2934.5
29.3083 | 150.1 | 150.1 | 108.5 | 796 | 781.7 | 339.2 | 429.1 | 13.5 | 0.13 | 24.8 | 2839.1 | 2900.4
29.3125 | 150 | 150.1 | 108.3 | 796.3 | 781.7 | 338.1 | 426.3 | 13.6 | 0.15 | 24.8 | 3055.6 | 3133.2
29.3167 | 149.9 | 150 | 108.3 | 795.8 | 781.6 | 335.9 | 422.5 | 13.5 | 0.14 | 24.7 | 3005.1 | 3015.8
29.3208 | 150.1 | 150.1 | 108.3 | 796.3 | 781.4 | 335.1 | 421.9 | 13.6 | 0.14 | 24.7 | 2982.5 | 2961.9
29.325 | 150.1 | 150.1 | 108.4 | 796.4 | 781.4 | 338.6 | 425.3 | 13.6 | 0.14 | 24.7 | 2948.3 | 3067.5
29.3292 | 149.6 | 149.8 | 108.1 | 796.8 | 781.6 | 338.4 | 423.6 | 13.6 | 0.14 | 24.7 | 2886.2 | 2919
29.3333 | 149.9 | 150.2 | 108 | 796.5 | 781.7 | 337.9 | 427.2 | 13.6 | 0.14 | 24.7 | 2897.4 | 2960
29.3375 | 150.1 | 150.1 | 108.1 | 796.5 | 781.7 | 338.3 | 425.7 | 13.6 | 0.14 | 24.7 | 2953.6 | 2947.3
29.3417 | 150 | 150 | 107.8 | 796.5 | 781.8 | 339.2 | 428.2 | 13.5 | 0.15 | 24.7 | 2933.4 | 2864.5
29.3458 | 149.9 | 150.2 | 108 | 796.3 | 781.7 | 339.4 | 428 | 13.6 | 0.15 | 24.8 | 2930.5 | 3097.6
29.35 | 149.8 | 150 | 108.1 | 796.2 | 781.6 | 335.8 | 424.4 | 13.6 | 0.14 | 24.8 | 2953.7 | 3044
29.3542 | 149.7 | 150.1 | 108.2 | 796.4 | 781.5 | 338.7 | 423.9 | 13.6 | 0.12 | 24.8 | 2933.4 | 2951.5
29.3583 | 149.9 | 150.4 | 108.4 | 796 | 781.9 | 337 | 421.9 | 13.5 | 0.16 | 24.8 | 2880.6 | 2961.2
29.3625 | 149.8 | 150.4 | 108.4 | 795.9 | 781.8 | 339.4 | 427.9 | 13.6 | 0.14 | 24.8 | 2960.3 | 3015.6
29.3667 | 150 | 150.1 | 108.1 | 795.9 | 781.4 | 338.1 | 427.2 | 13.7 | 0.14 | 24.8 | 2845.7 | 2955.2
29.3708 | 149.9 | 150.4 | 108.2 | 795.9 | 781.2 | 337.5 | 424.7 | 13.4 | 0.11 | 24.7 | 2988.9 | 2907.3
29.375 | 149.9 | 150 | 108.3 | 796.4 | 781.5 | 337.9 | 427 | 13.5 | 0.14 | 24.7 | 2909.1 | 2903.8
29.3792 | 149.9 | 150.4 | 108.5 | 796.1 | 781.8 | 337.6 | 427 | 13.6 | 0.1 | 24.7 | 2924.4 | 2839
29.3833 | 150.1 | 150.2 | 108.5 | 796.7 | 781.8 | 338.2 | 426.8 | 13.6 | 0.11 | 24.7 | 2879.8 | 2877.9
29.3875 | 150 | 150.2 | 108.2 | 796 | 781.4 | 338.7 | 426.1 | 13.6 | 0.15 | 24.7 | 2901.1 | 2999.6
29.3917 | 150.1 | 150.2 | 108.2 | 796 | 781.4 | 339.2 | 425.7 | 13.6 | 0.12 | 24.7 | 2943 | 2945.4
29.3958 | 149.9 | 149.6 | 108.3 | 796 | 781 | 338.1 | 423.7 | 13.5 | 0.14 | 24.7 | 2987.2 | 3049.6
29.4 | 150.1 | 150.2 | 108.1 | 796 | 781.4 | 337.2 | 424.8 | 13.6 | 0.14 | 24.8 | 2885 | 3058.2
29.4042 | 149.9 | 150.1 | 108.2 | 796.1 | 781.7 | 337.6 | 427.5 | 13.6 | 0.14 | 24.8 | 2899.4 | 2879.4
29.4083 | 149.9 | 149.9 | 108 | 795.9 | 781.5 | 337.5 | 424.3 | 13.5 | 0.13 | 24.8 | 3018.9 | 3063.6
29.4125 | 149.9 | 150.1 | 108.2 | 796.1 | 781.2 | 337 | 422.9 | 13.7 | 0.12 | 24.8 | 2993.2 | 3111.8
29.4167 | 149.8 | 149.9 | 108.3 | 795.8 | 781.3 | 339.8 | 430 | 13.6 | 0.11 | 24.8 | 3000.5 | 3027.4
29.4208 | 150 | 150.2 | 108.5 | 795.8 | 781.6 | 337 | 424.1 | 13.5 | 0.13 | 24.8 | 3024.9 | 3093.3
29.425 | 149.9 | 150 | 108.6 | 796.4 | 781.7 | 337.1 | 425 | 13.5 | 0.13 | 24.7 | 3003.3 | 3130
29.4292 | 149.9 | 149.6 | 108.8 | 796.1 | 781.3 | 339.9 | 428.9 | 13.6 | 0.12 | 24.7 | 3010.3 | 3193.4
29.4333 | 150 | 150.2 | 108.5 | 795.9 | 781.3 | 336.2 | 424.8 | 13.5 | 0.13 | 24.7 | 2912.7 | 3111.1
29.4375 | 150 | 150.1 | 108.5 | 796.1 | 781.8 | 338.1 | 426.2 | 13.5 | 0.13 | 24.7 | 2854.2 | 2937.3
29.4417 | 150.3 | 150.3 | 108.5 | 795.9 | 781.4 | 338.4 | 427.5 | 13.7 | 0.13 | 24.7 | 2954.5 | 2995.9
29.4458 | 150.5 | 150.1 | 108.2 | 795.6 | 781.7 | 336.6 | 423.4 | 13.7 | 0.1 | 24.7 | 2939.9 | 3131.2
29.45 | 150 | 150.1 | 108.2 | 795.7 | 781.4 | 337.4 | 425.4 | 13.6 | 0.14 | 24.8 | 2901.9 | 3019.1
29.4542 | 150 | 150.1 | 108 | 795.7 | 781.4 | 337.8 | 426 | 13.6 | 0.14 | 24.8 | 2877.7 | 3023.8
29.4583 | 150.3 | 150.1 | 108 | 796.1 | 781.1 | 338.4 | 426.2 | 13.5 | 0.15 | 24.8 | 2911.6 | 3102.4
29.4625 | 150.1 | 150.1 | 108.1 | 796.8 | 781.2 | 337.6 | 425.6 | 13.5 | 0.15 | 24.8 | 2970.6 | 3183
29.4667 | 149.9 | 150.1 | 108.3 | 796.7 | 781.5 | 336.3 | 422.2 | 13.5 | 0.12 | 24.8 | 2874 | 3114
29.4708 | 150.2 | 150.3 | 108.5 | 796.5 | 781.5 | 335.4 | 422.8 | 13.5 | 0.12 | 24.7 | 2938.5 | 3043.2
29.475 | 150 | 150.1 | 108.5 | 796.2 | 781.7 | 337 | 424 | 13.6 | 0.14 | 24.7 | 2831 | 2950.9
29.4792 | 149.9 | 150.5 | 108.6 | 796.4 | 781.5 | 337.3 | 423.6 | 13.6 | 0.13 | 24.7 | 3019.4 | 2915.2
29.4833 | 149.9 | 150.2 | 108.4 | 796.5 | 781.5 | 336.4 | 423.4 | 13.5 | 0.13 | 24.7 | 2953.9 | 2986.6
29.4875 | 150 | 149.7 | 108.1 | 796.6 | 781.6 | 336.3 | 426.1 | 13.5 | 0.14 | 24.7 | 2893 | 2851.3
29.4917 | 150 | 150.2 | 108.1 | 796.5 | 781.9 | 337 | 424.2 | 13.7 | 0.12 | 24.7 | 3021.5 | 3056.3
29.4958 | 149.9 | 149.9 | 108 | 796.5 | 781.8 | 335.8 | 422.3 | 13.5 | 0.12 | 24.7 | 2907.4 | 3087.2
29.5 | 149.7 | 150.2 | 108 | 796.4 | 781.8 | 335.9 | 422.3 | 13.6 | 0.14 | 24.7 | 2938 | 2962.3
29.5042 | 150 | 150.1 | 108.3 | 796.4 | 781.7 | 336.2 | 422.8 | 13.5 | 0.14 | 24.7 | 2993.9 | 3000.7
29.5083 | 149.8 | 149.9 | 108.2 | 796.2 | 781.6 | 337.1 | 425.2 | 13.5 | 0.14 | 24.7 | 2931.4 | 3054.2
29.5125 | 149.8 | 150.7 | 108.4 | 796.2 | 781.7 | 336.4 | 424.3 | 13.6 | 0.14 | 24.7 | 2985.8 | 3077.9
29.5167 | 149.9 | 150.2 | 108.3 | 796.2 | 781.6 | 336.4 | 423.7 | 13.6 | 0.13 | 24.7 | 3008.1 | 3184.3
29.5208 | 149.8 | 150.1 | 108.4 | 796.3 | 781.5 | 336.9 | 423.9 | 13.5 | 0.15 | 24.7 | 2922.6 | 2990.5
29.525 | 150 | 150.1 | 108.7 | 796.8 | 781.2 | 336.2 | 424 | 13.7 | 0.13 | 24.8 | 2921.4 | 2947.9
29.5292 | 150 | 150.1 | 108.6 | 796.8 | 780.9 | 337.6 | 426.7 | 13.6 | 0.12 | 24.8 | 3019.3 | 2948
29.5333 | 150.1 | 150.2 | 108.5 | 796.5 | 781.1 | 337.5 | 425.7 | 13.5 | 0.14 | 24.7 | 2916.7 | 3006.7
29.5375 | 150.1 | 149.9 | 108.4 | 796.9 | 782.1 | 335.3 | 423.2 | 13.6 | 0.13 | 24.7 | 2856.5 | 3006.2
29.5417 | 149.9 | 150.4 | 108.5 | 796.5 | 781.6 | 337.6 | 424.3 | 13.6 | 0.12 | 24.7 | 2892.8 | 2990.4
29.5458 | 150.1 | 149.9 | 108.2 | 796.4 | 781.6 | 337.8 | 426.4 | 13.6 | 0.13 | 24.7 | 2878.4 | 2968.6
29.55 | 150.1 | 150.2 | 108.1 | 796.5 | 781.5 | 339.8 | 428.3 | 13.6 | 0.11 | 24.8 | 2888.2 | 2982.4
29.5542 | 150 | 150.2 | 108.2 | 796.4 | 781.2 | 336.8 | 424.2 | 13.5 | 0.13 | 24.8 | 3031.5 | 3027.7
29.5583 | 149.9 | 150 | 108.2 | 795.9 | 781.4 | 338.2 | 427.4 | 13.4 | 0.14 | 24.7 | 3014.6 | 3084.5
29.5625 | 150 | 150.3 | 108 | 795.8 | 781.1 | 337.2 | 425.4 | 13.6 | 0.14 | 24.7 | 2884.6 | 2952.2
29.5667 | 149.9 | 150.1 | 108.2 | 795.3 | 781.5 | 338.5 | 425.5 | 13.6 | 0.13 | 24.7 | 2898 | 3030
29.5708 | 150 | 150.2 | 108.3 | 795.5 | 781.1 | 338.2 | 426.3 | 13.6 | 0.13 | 24.8 | 2821.9 | 3050.2
29.575 | 150.1 | 150.2 | 108.4 | 795.8 | 781.2 | 336.2 | 423 | 13.6 | 0.12 | 24.8 | 3107.1 | 3178.2
29.5792 | 150.1 | 150.1 | 108.1 | 795.8 | 781 | 337.3 | 424.1 | 13.6 | 0.12 | 24.7 | 3022.3 | 3101.4
29.5833 | 150 | 150.2 | 108.4 | 796.1 | 781.1 | 336.9 | 424.5 | 13.5 | 0.14 | 24.7 | 2922.8 | 3042
29.5875 | 150.1 | 149.8 | 108.5 | 796 | 781.2 | 338.1 | 426 | 13.4 | 0.15 | 24.7 | 2835.1 | 3038.1
29.5917 | 150 | 150.1 | 108.3 | 796.1 | 781.6 | 335.3 | 421.9 | 13.6 | 0.13 | 24.7 | 2945.6 | 2968.5
29.5958 | 150 | 150.2 | 108.4 | 796 | 781.6 | 336.9 | 424.5 | 13.5 | 0.12 | 24.7 | 2934.9 | 3012.7
29.6 | 150.1 | 150.2 | 108.5 | 795.8 | 781.4 | 339.2 | 427.2 | 13.6 | 0.12 | 24.8 | 2885.4 | 3129.3
29.6042 | 149.9 | 150.3 | 108.3 | 795.9 | 781.5 | 336.7 | 423.5 | 13.6 | 0.15 | 24.8 | 2929.8 | 3181.8
29.6083 | 150.2 | 150.2 | 108.3 | 795.8 | 781.8 | 337 | 423.6 | 13.5 | 0.12 | 24.8 | 2932.1 | 3083
29.6125 | 150 | 150.5 | 108.4 | 796 | 781.8 | 337.6 | 425.9 | 13.5 | 0.1 | 24.7 | 2908 | 3018.1
29.6167 | 150.1 | 149.9 | 108.2 | 796 | 781.6 | 337 | 424.1 | 13.6 | 0.14 | 24.8 | 2947.9 | 3070.7
29.6208 | 150 | 150.6 | 108.2 | 796.3 | 781.9 | 337.4 | 424.9 | 13.7 | 0.13 | 24.7 | 2912.5 | 2947.3
29.625 | 150.1 | 150.3 | 108.1 | 796.1 | 781 | 339.7 | 427.5 | 13.6 | 0.12 | 24.7 | 3030.8 | 3052.2
29.6292 | 150.1 | 150.2 | 108.3 | 796.1 | 781.3 | 337.6 | 426.6 | 13.6 | 0.13 | 24.7 | 3041.1 | 3173.7
29.6333 | 150.4 | 149.7 | 108.5 | 796.1 | 780.9 | 337.2 | 425.1 | 13.6 | 0.14 | 24.7 | 2874.3 | 2938.7
29.6375 | 150 | 150 | 107.8 | 796.3 | 781.6 | 336.6 | 423.6 | 13.4 | 0.14 | 24.7 | 2946.3 | 3123.3
29.6417 | 150 | 150.3 | 108.1 | 796.2 | 781.9 | 338.2 | 425.4 | 13.5 | 0.13 | 24.8 | 2969.8 | 2989.1
29.6458 | 150.1 | 150.1 | 108.1 | 795.9 | 781.7 | 335.7 | 422.9 | 13.6 | 0.11 | 24.7 | 2927.9 | 2929.1
29.65 | 149.9 | 149.9 | 108.2 | 795.8 | 781.4 | 336.8 | 425 | 13.5 | 0.15 | 24.7 | 2992 | 3220.2
29.6542 | 150.1 | 150.1 | 108.2 | 795.9 | 781.2 | 337.9 | 426.5 | 13.6 | 0.13 | 24.7 | 2987.6 | 3080
29.6583 | 149.9 | 150.4 | 108.3 | 795.7 | 781.5 | 336.6 | 424.4 | 13.5 | 0.14 | 24.8 | 2932.4 | 2887.6
29.6625 | 150 | 150.4 | 108.3 | 795.5 | 781.4 | 339.1 | 427.3 | 13.6 | 0.15 | 24.7 | 2957.6 | 3119.5
29.6667 | 149.9 | 150 | 108.4 | 795.7 | 781.6 | 337.7 | 424.2 | 13.6 | 0.15 | 24.7 | 2840.5 | 3053.4
29.6708 | 150.1 | 150.1 | 108.4 | 796 | 781.4 | 339 | 426.7 | 13.5 | 0.14 | 24.7 | 2899.7 | 2920.6
29.675 | 150 | 150.4 | 108.4 | 796.3 | 781.3 | 335.2 | 423.5 | 13.6 | 0.14 | 24.7 | 2830.8 | 3050.6
29.6792 | 149.9 | 150.1 | 108.3 | 796.1 | 781.5 | 337.4 | 425.5 | 13.4 | 0.16 | 24.7 | 2984.1 | 2999.8
29.6833 | 150 | 150.1 | 108.5 | 796 | 781.5 | 340.2 | 428.3 | 13.6 | 0.14 | 24.7 | 3008.8 | 2985.9
29.6875 | 150 | 149.8 | 108.3 | 796 | 781.5 | 335.5 | 421.9 | 13.5 | 0.14 | 24.7 | 2850.8 | 3040.9
29.6917 | 150 | 150.1 | 108.3 | 796 | 781.2 | 337.3 | 426.1 | 13.6 | 0.13 | 24.8 | 2909.6 | 3033.7
29.6958 | 150.1 | 150.5 | 108.3 | 796.3 | 781.5 | 337.3 | 424.4 | 13.7 | 0.16 | 24.8 | 2873.4 | 3018.4
29.7 | 150.2 | 150.2 | 108.1 | 796.1 | 781.3 | 336.3 | 424.9 | 13.5 | 0.16 | 24.8 | 2945.7 | 2933.6
29.7042 | 149.9 | 150.1 | 108.2 | 795.6 | 781.8 | 336 | 422.3 | 13.4 | 0.14 | 24.8 | 3014.7 | 2992.5
29.7083 | 150.1 | 150.6 | 108.1 | 795.6 | 781.5 | 338.5 | 425.4 | 13.6 | 0.14 | 24.7 | 3026.5 | 2982.7
29.7125 | 149.8 | 150 | 108.1 | 795.5 | 781.7 | 339.2 | 428.3 | 13.6 | 0.16 | 24.7 | 2937.1 | 3049.2
29.7167 | 149.9 | 150.2 | 107.9 | 795.8 | 781.9 | 337.5 | 425.4 | 13.6 | 0.14 | 24.7 | 2888.8 | 3036.4
29.7208 | 150 | 150.1 | 108.1 | 795.9 | 781.4 | 338.1 | 426.3 | 13.5 | 0.13 | 24.7 | 2938.5 | 3106.8
29.725 | 149.9 | 150.1 | 108.1 | 795.9 | 781.5 | 338.9 | 427.6 | 13.5 | 0.13 | 24.7 | 2823.7 | 2890.7
29.7292 | 149.4 | 149.9 | 108.4 | 796 | 781.2 | 337 | 424.2 | 13.5 | 0.17 | 24.7 | 2888.8 | 3211.9
29.7333 | 149.9 | 150.2 | 108.5 | 796 | 781.8 | 337.4 | 425.2 | 13.6 | 0.15 | 24.7 | 2970.3 | 3097.5
29.7375 | 150 | 150.7 | 108.4 | 795.9 | 781.4 | 335.2 | 422.2 | 13.6 | 0.13 | 24.8 | 2962.1 | 3063.4
29.7417 | 149.8 | 150.1 | 108.3 | 795.6 | 781.1 | 339.4 | 427.7 | 13.5 | 0.14 | 24.8 | 2980.6 | 3072.6
29.7458 | 150 | 150.1 | 108.5 | 796 | 781.8 | 337.6 | 426 | 13.6 | 0.13 | 24.8 | 2983.7 | 3029.7
29.75 | 150.1 | 150.2 | 108.4 | 795.7 | 781.8 | 335.4 | 424.6 | 13.6 | 0.14 | 24.7 | 2816.3 | 2846.2
29.7542 | 150 | 150.1 | 108.5 | 796.1 | 781.7 | 339.2 | 428.5 | 13.5 | 0.13 | 24.7 | 2993 | 3145
29.7583 | 149.9 | 150.2 | 108.2 | 796.4 | 781.8 | 337.2 | 425.5 | 13.5 | 0.13 | 24.7 | 2958.4 | 3011.6
29.7625 | 149.9 | 150.2 | 108.1 | 796 | 781.7 | 337.9 | 425.4 | 13.5 | 0.12 | 24.7 | 2869 | 3017.4
29.7667 | 150.1 | 150.2 | 108.2 | 796.1 | 782 | 334.7 | 420 | 13.4 | 0.12 | 24.7 | 3018.8 | 3100.7
29.7708 | 150.1 | 150.2 | 108.1 | 796.4 | 781.8 | 338.8 | 426.7 | 13.6 | 0.12 | 24.7 | 2907.4 | 3044.9
29.775 | 150 | 150.1 | 108 | 796.1 | 781.6 | 336.6 | 423.4 | 13.5 | 0.14 | 24.7 | 2962 | 3063
29.7792 | 150 | 150.4 | 108.3 | 796 | 781.8 | 337 | 424.7 | 13.6 | 0.14 | 24.7 | 2988.5 | 3143.4
29.7833 | 149.8 | 150.4 | 108.1 | 796.2 | 782.2 | 337.8 | 426.6 | 13.4 | 0.14 | 24.7 | 2975.3 | 3057.8
29.7875 | 150.1 | 150.3 | 108.3 | 796.1 | 781.3 | 339.6 | 426.6 | 13.5 | 0.14 | 24.7 | 2990.2 | 3022.9
29.7917 | 150.1 | 150.4 | 108.3 | 796.5 | 781.5 | 337.4 | 424.9 | 13.5 | 0.15 | 24.8 | 2951.4 | 3107.8
29.7958 | 150.2 | 150.2 | 108.2 | 796.1 | 781.3 | 336.4 | 422.8 | 13.5 | 0.15 | 24.8 | 3051.1 | 2969.7
29.8 | 150.2 | 150.3 | 108.4 | 795.9 | 781.4 | 337 | 424.2 | 13.5 | 0.15 | 24.8 | 2862.8 | 3003.9
29.8042 | 150 | 149.9 | 108.8 | 796.2 | 782 | 338.8 | 427 | 13.5 | 0.13 | 24.8 | 2935.8 | 3040.8
29.8083 | 150.1 | 150.1 | 108.6 | 796.3 | 781.5 | 338.2 | 426.9 | 13.6 | 0.15 | 24.7 | 2810.9 | 2971.8
29.8125 | 150.3 | 150.3 | 108.5 | 796.2 | 781.6 | 336.6 | 424.4 | 13.5 | 0.14 | 24.7 | 2921.5 | 3081.7
29.8167 | 149.6 | 150.1 | 108.4 | 796.4 | 781.5 | 336.4 | 424.9 | 13.5 | 0.14 | 24.8 | 2865.6 | 3103.9
29.8208 | 150.1 | 150.3 | 108.4 | 796.8 | 781.4 | 337.2 | 424.7 | 13.5 | 0.14 | 24.8 | 2966.9 | 3155.3
29.825 | 150.1 | 150.2 | 108.2 | 796.7 | 781.2 | 335 | 422.4 | 13.6 | 0.15 | 24.7 | 2907.8 | 3090.8
29.8292 | 149.9 | 150 | 108.1 | 796.7 | 781.4 | 339.6 | 426.5 | 13.5 | 0.13 | 24.7 | 2967.9 | 3032.2
29.8333 | 150.1 | 150.1 | 108.2 | 796.5 | 781.9 | 336.9 | 425.2 | 13.6 | 0.13 | 24.7 | 2892.4 | 2954.5
29.8375 | 149.9 | 150.3 | 108.4 | 796 | 781.5 | 337.6 | 424.2 | 13.6 | 0.14 | 24.7 | 3062.7 | 3081.7
29.8417 | 149.9 | 150.5 | 107.8 | 796.4 | 781.8 | 337.8 | 424.9 | 13.6 | 0.13 | 24.8 | 2844.9 | 3058.7
29.8458 | 150.1 | 150.2 | 108.3 | 796.3 | 781.4 | 337.6 | 426.2 | 13.5 | 0.12 | 24.8 | 2871.3 | 2939.5
29.85 | 149.9 | 150.2 | 108.4 | 796.1 | 781.3 | 337.8 | 426.3 | 13.5 | 0.16 | 24.8 | 2979.9 | 3028.8
29.8542 | 149.9 | 150.1 | 108.5 | 795.9 | 781.4 | 337.6 | 425.9 | 13.5 | 0.15 | 24.8 | 2985.9 | 3069.4
29.8583 | 150 | 150.1 | 108.4 | 796.3 | 781.5 | 338.1 | 426.3 | 13.3 | 0.15 | 24.8 | 3125.4 | 3109.7
29.8625 | 150 | 150 | 108.5 | 796.5 | 781.5 | 336.3 | 423.4 | 13.3 | 0.15 | 24.8 | 2939.8 | 3046
29.8667 | 149.9 | 150.2 | 108.4 | 796.3 | 782.2 | 337.6 | 424.3 | 13.4 | 0.16 | 24.8 | 2880.1 | 3023.7
29.8708 | 149.9 | 150 | 108.5 | 796.6 | 781.9 | 338.9 | 428.6 | 13.4 | 0.15 | 24.8 | 2909.7 | 2971.4
29.875 | 149.9 | 150 | 108.4 | 796.5 | 781.7 | 337.1 | 424.9 | 13.5 | 0.13 | 24.8 | 2949.2 | 3036.4
29.8792 | 150 | 150.2 | 108.4 | 796.5 | 781.1 | 337.8 | 425.8 | 13.5 | 0.14 | 24.8 | 2882.2 | 2976.9
29.8833 | 150.1 | 150.2 | 108.2 | 796.5 | 781.3 | 339.2 | 428.2 | 13.4 | 0.17 | 24.8 | 2959.9 | 3032
29.8875 | 149.9 | 150 | 108.1 | 796.3 | 781.1 | 339 | 426.9 | 13.5 | 0.15 | 24.8 | 2888.1 | 3084.6
29.8917 | 150.1 | 150.1 | 108.1 | 796.4 | 781.4 | 335.8 | 423.9 | 13.4 | 0.14 | 24.8 | 2905.9 | 3022.6
29.8958 | 150.1 | 149.6 | 108.6 | 796.4 | 781.6 | 337.9 | 426.8 | 13.4 | 0.12 | 24.8 | 2881.7 | 3053.4
29.9 | 149.9 | 150.2 | 108.5 | 796.3 | 782 | 337 | 424.8 | 13.5 | 0.14 | 24.8 | 2839.9 | 3079.5
29.9042 | 150.1 | 150.2 | 108.3 | 796.4 | 782 | 339.1 | 427.1 | 13.4 | 0.14 | 24.8 | 2948.4 | 2946.7
29.9083 | 149.9 | 150.3 | 108.3 | 796.7 | 782 | 338.1 | 424.3 | 13.4 | 0.13 | 24.8 | 2874.7 | 3193.2
29.9125 | 149.9 | 150.2 | 108.3 | 796.6 | 781.8 | 336.6 | 424.5 | 13.5 | 0.14 | 24.8 | 3025.7 | 2953.8
29.9167 | 150 | 150.3 | 108.6 | 796.4 | 781.6 | 338.9 | 428.4 | 13.5 | 0.13 | 24.8 | 2952.8 | 3053.7
29.9208 | 149.9 | 150.4 | 108.5 | 796.7 | 781.9 | 335.2 | 424 | 13.5 | 0.13 | 24.7 | 2842.5 | 3192.3
29.925 | 150.2 | 150.4 | 108.6 | 796.8 | 782 | 337.1 | 425.3 | 13.5 | 0.14 | 24.7 | 2877.5 | 2956.7
29.9292 | 150.1 | 150.4 | 108.3 | 796.9 | 782 | 335.3 | 422.9 | 13.5 | 0.15 | 24.7 | 3006.7 | 2859.6
29.9333 | 150.2 | 150.2 | 108.2 | 796.9 | 781.4 | 337.8 | 426.6 | 13.3 | 0.15 | 24.7 | 2880.4 | 2961.2
29.9375 | 150.1 | 150.4 | 108.4 | 796.5 | 781.8 | 336.3 | 424 | 13.5 | 0.1 | 24.7 | 2973.8 | 3072.4
29.9417 | 149.9 | 150.3 | 108.1 | 796.5 | 781.9 | 338.9 | 428 | 13.5 | 0.13 | 24.8 | 2967 | 2964.8
29.9458 | 150.3 | 150.6 | 107.8 | 796.8 | 782.2 | 335.8 | 422.8 | 13.4 | 0.12 | 24.8 | 2960.4 | 3144.7
29.95 | 150.2 | 150.1 | 108.2 | 796.4 | 781.4 | 339 | 427.4 | 13.4 | 0.13 | 24.8 | 2901.3 | 3046.6
29.9542 | 150 | 150.1 | 108.3 | 796.8 | 782.1 | 336.7 | 426.6 | 13.6 | 0.13 | 24.8 | 3012.1 | 2953.2
29.9583 | 149.9 | 150.1 | 108.1 | 796.9 | 781.7 | 336.6 | 424.2 | 13.4 | 0.14 | 24.8 | 2929.7 | 2918.2
29.9625 | 149.4 | 150.3 | 108.2 | 796.8 | 781.9 | 338.5 | 425.8 | 13.6 | 0.13 | 24.8 | 2875.5 | 3217.4
29.9667 | 149.9 | 150 | 108.5 | 796.8 | 781.6 | 336.8 | 423.7 | 13.4 | 0.14 | 24.8 | 3045.3 | 3141.5
29.9708 | 149.9 | 150.2 | 108.5 | 796.5 | 781.5 | 337.2 | 424.2 | 13.3 | 0.11 | 24.8 | 2908.4 | 2989.4
29.975 | 149.9 | 150.2 | 108.2 | 796.5 | 781.7 | 336.9 | 422.7 | 13.5 | 0.12 | 24.7 | 3008.7 | 2971.2
29.9792 | 149.5 | 150.1 | 108.3 | 796.5 | 781.6 | 337.5 | 425.1 | 13.5 | 0.14 | 24.7 | 2940.4 | 2929.4
29.9833 | 149.5 | 150 | 108.3 | 796.5 | 782.1 | 337 | 425.8 | 13.4 | 0.14 | 24.7 | 3074.4 | 2987.4
29.9875 | 150 | 150.2 | 108.5 | 796.8 | 782.2 | 335.5 | 422.5 | 13.5 | 0.14 | 24.7 | 3033.8 | 3193.2
29.9917 | 149.9 | 150.2 | 108.5 | 796.5 | 781.5 | 337 | 423.8 | 13.6 | 0.14 | 24.7 | 2899.4 | 2994.2
29.9958 | 150.1 | 150.5 | 108.3 | 796.3 | 781.6 | 336.1 | 422.1 | 13.5 | 0.12 | 24.7 | 2891 | 2956.1
30 | 150.3 | 150.3 | 108.3 | 796.7 | 781.4 | 338.1 | 428.1 | 13.5 | 0.13 | 24.7 | 2961 | 2995.5
30.0042 | 149.8 | 150.6 | 108.3 | 796.6 | 781.4 | 337.2 | 424.1 | 13.4 | 0.13 | 24.8 | 2787.4 | 2981.7
30.0083 | 150.1 | 150.1 | 108.3 | 796.6 | 781.5 | 335.2 | 423.6 | 13.5 | 0.11 | 24.8 | 2962.2 | 3116.5
30.0125 | 150.1 | 150.3 | 108.3 | 796.4 | 781.5 | 336 | 423.5 | 13.5 | 0.12 | 24.8 | 2967.2 | 2979
30.0167 | 149.9 | 150.3 | 108.3 | 796.4 | 781.8 | 336.4 | 426.6 | 13.4 | 0.14 | 24.8 | 2915.8 | 3086.9
30.0208 | 149.9 | 150.4 | 108.1 | 796.1 | 781.4 | 337.9 | 425.9 | 13.5 | 0.12 | 24.8 | 3060.3 | 3070.8
30.025 | 149.9 | 150.1 | 108.3 | 796.3 | 781.4 | 336.8 | 424.7 | 13.4 | 0.13 | 24.8 | 2893 | 3002.5
30.0292 | 150.2 | 150.1 | 108.1 | 796.4 | 781.5 | 335.5 | 422.4 | 13.5 | 0.14 | 24.8 | 2869.9 | 2893.1
30.0333 | 149.9 | 150 | 108.1 | 796.4 | 781.7 | 337.5 | 427.2 | 13.5 | 0.14 | 24.8 | 2989 | 3060.5
30.0375 | 149.9 | 150.3 | 108.1 | 796.6 | 782 | 336.8 | 426.1 | 13.5 | 0.14 | 24.7 | 2963.2 | 3068.4
30.0417 | 149.9 | 150.1 | 108.1 | 796.5 | 781.9 | 337.2 | 425.9 | 13.5 | 0.14 | 24.8 | 3015.6 | 3162.5
30.0458 | 149.9 | 150.1 | 108.1 | 796.4 | 781.9 | 335.3 | 423.3 | 13.4 | 0.14 | 24.8 | 2987.9 | 3026.7
30.05 | 149.8 | 150.1 | 108.2 | 796.3 | 781.6 | 337.9 | 426.2 | 13.4 | 0.13 | 24.8 | 2971.5 | 3069.9
30.0542 | 150 | 150.1 | 108.2 | 796.4 | 781.3 | 336.9 | 425 | 13.4 | 0.11 | 24.8 | 2983.6 | 3085.9
30.0583 | 149.8 | 149.9 | 108.4 | 796.7 | 781.7 | 336 | 422.4 | 13.5 | 0.12 | 24.8 | 2937.5 | 3071.2
30.0625 | 150.2 | 150.4 | 108.4 | 796.1 | 782 | 337.1 | 424.7 | 13.4 | 0.13 | 24.8 | 2969 | 2941.9
30.0667 | 150.2 | 150.4 | 108.3 | 795.6 | 781.8 | 336 | 422.3 | 13.4 | 0.15 | 24.8 | 2932.4 | 3101.9
30.0708 | 149.9 | 150 | 108.5 | 796.5 | 781.8 | 336.7 | 423.4 | 13.4 | 0.14 | 24.8 | 2873.5 | 2866.4
30.075 | 150.2 | 150.2 | 108.3 | 796.8 | 781.7 | 336.8 | 425 | 13.6 | 0.13 | 24.8 | 2994.6 | 2987.2
30.0792 | 150 | 150.7 | 108.4 | 796.8 | 781.6 | 337.9 | 425.9 | 13.4 | 0.13 | 24.8 | 2967.5 | 3248.7
30.0833 | 150.2 | 150.2 | 108.4 | 796.7 | 781.7 | 338.2 | 427.3 | 13.5 | 0.1 | 24.8 | 2900.1 | 3001.7
30.0875 | 149.3 | 150.2 | 108.3 | 796.4 | 782.2 | 336.5 | 424.5 | 13.4 | 0.12 | 24.8 | 2986.1 | 2889
30.0917 | 150.2 | 150.3 | 108 | 796.3 | 782 | 335.8 | 423.9 | 13.6 | 0.12 | 24.8 | 2936.4 | 3168.5
30.0958 | 150.2 | 150.2 | 108.1 | 796.1 | 781.8 | 337.1 | 424.4 | 13.6 | 0.14 | 24.8 | 2921.4 | 2974.5
30.1 | 150 | 150.4 | 108 | 796.1 | 781.3 | 336.4 | 424.5 | 13.4 | 0.12 | 24.8 | 2875.7 | 2958.1
30.1042 | 150 | 150.1 | 108 | 796.5 | 781.4 | 337.3 | 425.1 | 13.4 | 0.12 | 24.7 | 2918.6 | 3073.7
30.1083 | 150 | 150 | 108 | 796.8 | 781.5 | 336.4 | 425.9 | 13.4 | 0.12 | 24.7 | 2946 | 2974.3
30.1125 | 150 | 150.2 | 108.1 | 796.4 | 781.9 | 336.6 | 425.2 | 13.6 | 0.13 | 24.7 | 3001 | 3040.9
30.1167 | 150 | 150.1 | 108.1 | 796.8 | 781.3 | 338.9 | 427.4 | 13.5 | 0.14 | 24.7 | 2901.6 | 3151
30.1208 | 150 | 150.1 | 108.4 | 796.3 | 781.8 | 336.8 | 424.4 | 13.4 | 0.14 | 24.8 | 2855 | 3032.5
30.125 | 150.1 | 150.1 | 108.5 | 796.3 | 781.8 | 338.8 | 426.7 | 13.6 | 0.14 | 24.7 | 3064.8 | 3017.9
30.1292 | 150 | 150.3 | 108.6 | 795.9 | 781.7 | 338.6 | 428.4 | 13.5 | 0.14 | 24.8 | 2967.3 | 3040.2
30.1333 | 150.2 | 150.1 | 108.6 | 795.6 | 781.4 | 337 | 424.5 | 13.6 | 0.14 | 24.8 | 2888 | 3068.1
30.1375 | 150.1 | 150.3 | 108.5 | 796 | 781.7 | 337.8 | 426.4 | 13.6 | 0.12 | 24.8 | 3108 | 3106.1
30.1417 | 150.2 | 150.1 | 108.3 | 795.6 | 781.5 | 337.4 | 425.9 | 13.5 | 0.13 | 24.7 | 2904.7 | 3032.2
30.1458 | 150 | 150.3 | 108.3 | 795.7 | 781.7 | 337 | 423.5 | 13.5 | 0.14 | 24.8 | 2988.4 | 3129.9
30.15 | 150.2 | 150.5 | 108.2 | 795.7 | 781.4 | 339.4 | 426.9 | 13.6 | 0.14 | 24.8 | 3013.7 | 3112.9
30.1542 | 150.1 | 150.4 | 108.2 | 795.7 | 781.1 | 335.2 | 420.7 | 13.5 | 0.12 | 24.8 | 2892.8 | 2887.2
30.1583 | 149.9 | 150.3 | 108.2 | 795.1 | 781.9 | 337.8 | 427 | 13.5 | 0.15 | 24.7 | 2979.3 | 3077
30.1625 | 150 | 150.4 | 108.2 | 795.5 | 781.9 | 335.9 | 423.3 | 13.5 | 0.14 | 24.7 | 3004.8 | 2956.9
30.1667 | 150.1 | 150.4 | 108.1 | 795.6 | 782.2 | 336.7 | 424 | 13.6 | 0.14 | 24.7 | 2961.6 | 3022
30.1708 | 149.7 | 150.1 | 108.4 | 795.8 | 782.1 | 337.3 | 424.8 | 13.5 | 0.13 | 24.7 | 2845.8 | 3217.9
30.175 | 150.1 | 150.2 | 108.2 | 795.7 | 782 | 338.8 | 426.5 | 13.5 | 0.12 | 24.7 | 2967.4 | 2978.8
30.1792 | 149.8 | 150.2 | 108.3 | 795.2 | 781.9 | 336.7 | 422.7 | 13.6 | 0.15 | 24.8 | 2852.2 | 2872.4
30.1833 | 150 | 150 | 108.3 | 795.7 | 781.8 | 337.9 | 426.5 | 13.6 | 0.14 | 24.8 | 2918.3 | 3065
30.1875 | 149.9 | 149.9 | 108.5 | 796 | 781.6 | 337.9 | 426.5 | 13.6 | 0.12 | 24.8 | 2883.9 | 3023.2
30.1917 | 149.9 | 150.2 | 108.2 | 795.8 | 781.4 | 335.8 | 423.6 | 13.6 | 0.15 | 24.7 | 2999.1 | 3161.1
30.1958 | 149.9 | 150 | 108.5 | 795.8 | 781.8 | 335.3 | 422.3 | 13.6 | 0.15 | 24.8 | 2970.7 | 3016.5
30.2 | 149.8 | 150 | 108.6 | 796 | 781.7 | 336.8 | 423 | 13.5 | 0.11 | 24.8 | 2756 | 3077.2
30.2042 | 150 | 150.1 | 108.2 | 796 | 781.7 | 338.6 | 427.2 | 13.5 | 0.09 | 24.8 | 3006.5 | 2905.9
30.2083 | 150 | 149.9 | 108.1 | 796 | 781.9 | 335.5 | 422.8 | 13.5 | 0.16 | 24.8 | 2900.8 | 3019.9
30.2125 | 150 | 150.9 | 108.1 | 795.3 | 781.8 | 338 | 426.6 | 13.5 | 0.13 | 24.8 | 2877.6 | 2972.4
30.2167 | 149.8 | 150.2 | 108.3 | 795.1 | 781.8 | 336.5 | 425.8 | 13.6 | 0.14 | 24.8 | 2960.5 | 3108.1
30.2208 | 150.1 | 150.2 | 108 | 795.3 | 782 | 338.7 | 427.7 | 13.7 | 0.15 | 24.7 | 3047.5 | 3012
30.225 | 149.9 | 150 | 107.9 | 795.3 | 781.9 | 335.8 | 424.4 | 13.5 | 0.13 | 24.7 | 2895.8 | 2978.2
30.2292 | 149.8 | 150.1 | 107.9 | 795.4 | 781.6 | 336.8 | 423.4 | 13.6 | 0.15 | 24.7 | 2989.8 | 3056.3
30.2333 | 150.3 | 149.6 | 108.4 | 795.4 | 781.4 | 337.4 | 426.5 | 13.7 | 0.14 | 24.7 | 2927.6 | 3055.7
30.2375 | 150.1 | 150.3 | 108.3 | 795.4 | 781.4 | 337 | 424.9 | 13.6 | 0.14 | 24.7 | 3042 | 3005
30.2417 | 149.9 | 149.5 | 108.7 | 795.3 | 781.4 | 336.8 | 424.9 | 13.6 | 0.13 | 24.8 | 3018.9 | 2997.8
30.2458 | 150 | 149.9 | 108.3 | 795.3 | 781.6 | 336.2 | 422.1 | 13.5 | 0.14 | 24.7 | 2922.3 | 3017.5
30.25 | 149.9 | 150.3 | 108.5 | 795 | 781.2 | 337.2 | 424.2 | 13.4 | 0.14 | 24.8 | 2980.9 | 2985
30.2542 | 149.9 | 150.2 | 108.4 | 795.6 | 781.6 | 337.3 | 425.7 | 13.5 | 0.13 | 24.8 | 2857 | 3076.2
30.2583 | 150.1 | 150.2 | 108.4 | 795.8 | 781.4 | 338.1 | 427.1 | 13.6 | 0.14 | 24.8 | 2997.9 | 3101.5
30.2625 | 150 | 150.2 | 108.4 | 795.6 | 781.6 | 335 | 421.7 | 13.5 | 0.15 | 24.8 | 2986.9 | 3152.8
30.2667 | 149.9 | 150.2 | 108.3 | 795.5 | 781.3 | 337.7 | 425.6 | 13.6 | 0.16 | 24.8 | 2906.2 | 3081.4
30.2708 | 149.9 | 150.1 | 108.2 | 795.8 | 781.8 | 338.6 | 428 | 13.6 | 0.14 | 24.8 | 2957.7 | 3060.8
30.275 | 149.9 | 150.2 | 107.9 | 796.1 | 781.8 | 339.2 | 427 | 13.5 | 0.16 | 24.7 | 2891.2 | 3043.2
30.2792 | 149.9 | 150 | 108.1 | 796 | 781.6 | 339 | 427 | 13.6 | 0.12 | 24.7 | 2889.8 | 2940.5
30.2833 | 150.2 | 149.9 | 108 | 795.6 | 781.5 | 337.6 | 425.8 | 13.6 | 0.13 | 24.7 | 2904.4 | 2948.7
30.2875 | 149.7 | 149.9 | 108.1 | 795.4 | 781.8 | 336.4 | 422.9 | 13.4 | 0.14 | 24.7 | 2988.2 | 3038
30.2917 | 149.9 | 149.9 | 108 | 795.2 | 781.6 | 338.6 | 428.2 | 13.6 | 0.19 | 24.7 | 2851.9 | 3008.5
30.2958 | 150 | 150.1 | 108 | 795.2 | 781.2 | 336.7 | 424.8 | 13.6 | 0.15 | 24.7 | 2975.5 | 3002.6
30.3 | 149.8 | 149.9 | 108 | 795.6 | 781.4 | 335.8 | 422 | 13.5 | 0.14 | 24.8 | 2972.5 | 3028.3
30.3042 | 149.9 | 150.3 | 108.3 | 796 | 781.5 | 337.9 | 424.6 | 13.5 | 0.14 | 24.8 | 2933.5 | 2931.8
30.3083 | 149.9 | 150 | 108.4 | 795.6 | 781.5 | 337.4 | 425.9 | 13.6 | 0.16 | 24.8 | 2903.9 | 3060.2
30.3125 | 150 | 149.9 | 108.3 | 796.1 | 781.3 | 339.2 | 429.4 | 13.5 | 0.15 | 24.8 | 2926.2 | 2931.6
30.3167 | 149.9 | 150.1 | 108.5 | 796.5 | 781.2 | 336.5 | 424.8 | 13.6 | 0.15 | 24.8 | 2943.7 | 3058.9
30.3208 | 150.1 | 150.2 | 108.3 | 796.4 | 781.3 | 335.3 | 422.1 | 13.6 | 0.13 | 24.8 | 2991 | 3133.9
30.325 | 150.1 | 150.2 | 108.5 | 796.4 | 781.5 | 338.7 | 424.6 | 13.4 | 0.15 | 24.7 | 3013.4 | 2981.9
30.3292 | 150.2 | 150.2 | 108.3 | 796.1 | 781.7 | 338.8 | 426.3 | 13.5 | 0.12 | 24.7 | 2981.3 | 2980.2
30.3333 | 150.1 | 150.2 | 108.2 | 796.2 | 782 | 337.5 | 426.3 | 13.6 | 0.14 | 24.7 | 2995.2 | 3014.8
30.3375 | 150 | 149.9 | 108.3 | 796.5 | 781.5 | 336.8 | 423.1 | 13.6 | 0.15 | 24.7 | 3034.3 | 2894.9
30.3417 | 150 | 150 | 108.1 | 796.7 | 781.6 | 336.6 | 424.3 | 13.6 | 0.13 | 24.7 | 2961.2 | 3003.3
30.3458 | 150.1 | 150 | 108 | 796.1 | 781.7 | 336.6 | 426.1 | 13.6 | 0.12 | 24.7 | 3026.2 | 3074
30.35 | 150.1 | 150 | 107.9 | 796.4 | 781.5 | 334.8 | 422.2 | 13.6 | 0.13 | 24.7 | 2959.3 | 3032.7
30.3542 | 150 | 149.8 | 108.1 | 796.3 | 781.3 | 337.7 | 426.5 | 13.5 | 0.15 | 24.8 | 2966.2 | 3100.4
30.3583 | 149.9 | 150 | 108.1 | 796.1 | 781.2 | 334.9 | 421.8 | 13.6 | 0.14 | 24.8 | 2940.2 | 3010.9
30.3625 | 149.9 | 150 | 108.3 | 795.9 | 781.2 | 335.9 | 423.5 | 13.6 | 0.14 | 24.8 | 3048 | 2887.3
30.3667 | 149.8 | 150.2 | 108.2 | 796.3 | 781 | 337.1 | 425.5 | 13.5 | 0.13 | 24.8 | 2920.1 | 3060.9
30.3708 | 149.7 | 150.1 | 108.5 | 796.5 | 781.3 | 335.9 | 423.8 | 13.7 | 0.13 | 24.7 | 2943.4 | 2973.4
30.375 | 150.1 | 150.2 | 108.6 | 796.2 | 781.2 | 338.4 | 425.5 | 13.5 | 0.14 | 24.7 | 2992.7 | 2899.2
30.3792 | 149.8 | 149.8 | 108.6 | 796.5 | 781.9 | 336.8 | 423.1 | 13.6 | 0.15 | 24.7 | 2988.6 | 3223.8
30.3833 | 149.9 | 149.9 | 108.5 | 796.3 | 782 | 337.5 | 426 | 13.5 | 0.14 | 24.7 | 2851.6 | 3013.2
30.3875 | 150 | 150.1 | 108.3 | 796.4 | 781.6 | 337.8 | 425.1 | 13.5 | 0.14 | 24.7 | 3003.2 | 2948.7
30.3917 | 149.9 | 150.4 | 108.1 | 796 | 781.7 | 338.2 | 427.3 | 13.6 | 0.14 | 24.7 | 2922.1 | 2979.1
30.3958 | 150.1 | 150.2 | 108.1 | 796.2 | 781.8 | 336.1 | 424.8 | 13.6 | 0.14 | 24.7 | 2889 | 2961.1
30.4 | 150 | 150.1 | 108.1 | 796.3 | 781.6 | 337 | 426 | 13.6 | 0.12 | 24.7 | 2969.1 | 3049.1
30.4042 | 150 | 150.2 | 108 | 796.3 | 781.8 | 336.5 | 423.6 | 13.5 | 0.13 | 24.7 | 2858.6 | 3017.8
30.4083 | 150.5 | 150.5 | 108.2 | 795.8 | 781.8 | 335 | 421.2 | 13.5 | 0.15 | 24.8 | 2848.8 | 2975.2
30.4125 | 150.1 | 150.2 | 107.9 | 795.6 | 781.9 | 338.5 | 426.6 | 13.6 | 0.14 | 24.8 | 3021.9 | 2942.5
30.4167 | 149.9 | 150.2 | 108 | 795.6 | 781.8 | 336.8 | 423.9 | 13.5 | 0.14 | 24.8 | 3021.1 | 3036.5
30.4208 | 150.3 | 150.3 | 108.3 | 795.8 | 781.9 | 335 | 422.3 | 13.6 | 0.15 | 24.8 | 2967 | 3165.3
30.425 | 150.1 | 150.3 | 108.4 | 795.8 | 781.6 | 337 | 425.2 | 13.5 | 0.13 | 24.7 | 2968.4 | 2972.7
30.4292 | 150.1 | 149.8 | 108.5 | 795.9 | 782.1 | 336.9 | 424.9 | 13.5 | 0.12 | 24.7 | 2939.5 | 2894.5
30.4333 | 150.2 | 150.4 | 108.5 | 796 | 781.9 | 336.7 | 425.1 | 13.6 | 0.12 | 24.7 | 2907.4 | 2918.6
30.4375 | 150 | 150.1 | 108.7 | 796.2 | 781.6 | 337.5 | 425.5 | 13.6 | 0.15 | 24.7 | 2923.2 | 3047.9
30.4417 | 150 | 149.8 | 108.4 | 795.9 | 781.5 | 335.1 | 421.6 | 13.5 | 0.14 | 24.7 | 2917.3 | 3067.2
30.4458 | 150.1 | 150.1 | 108.3 | 795.9 | 781.3 | 336.4 | 424.8 | 13.5 | 0.14 | 24.7 | 2958.3 | 3117.6
30.45 | 150.1 | 150.2 | 108.1 | 795.8 | 781.5 | 334.4 | 419.9 | 13.7 | 0.16 | 24.7 | 2938.5 | 3050.5
30.4542 | 150 | 150.2 | 108.1 | 796 | 781.6 | 336.2 | 423.6 | 13.5 | 0.13 | 24.7 | 2907.4 | 2988.5
30.4583 | 150.1 | 150.3 | 108 | 795.7 | 781.8 | 336 | 422.6 | 13.5 | 0.12 | 24.7 | 2945.9 | 3084.3
30.4625 | 150.1 | 150.3 | 108 | 795.8 | 781.7 | 339.1 | 429.7 | 13.6 | 0.12 | 24.7 | 2825.5 | 2937.5
30.4667 | 149.9 | 150.2 | 108.2 | 795.9 | 782.2 | 336.3 | 423.6 | 13.5 | 0.14 | 24.7 | 2795.7 | 2929.1
30.4708 | 150 | 149.8 | 108.2 | 795.9 | 781.7 | 339.7 | 429 | 13.5 | 0.14 | 24.8 | 2963.4 | 3044.2
30.475 | 149.9 | 150.4 | 108.5 | 796.2 | 782.1 | 335.6 | 423.6 | 13.6 | 0.11 | 24.8 | 2938.2 | 3037.3
30.4792 | 150 | 150.5 | 108.4 | 795.5 | 782.1 | 336.7 | 425.8 | 13.5 | 0.12 | 24.8 | 2955.5 | 3010.8
30.4833 | 149.9 | 150.2 | 108.5 | 795.7 | 782 | 336.8 | 425.4 | 13.5 | 0.14 | 24.8 | 2922.2 | 3112.7
30.4875 | 149.9 | 149.9 | 108.5 | 796.1 | 781.5 | 337.2 | 425.3 | 13.5 | 0.13 | 24.8 | 2901.2 | 2993.6
30.4917 | 150.1 | 150.2 | 108.6 | 796.3 | 781.5 | 338.4 | 428.1 | 13.6 | 0.14 | 24.7 | 2950.8 | 3003.3
30.4958 | 150.1 | 150.1 | 108.3 | 796.5 | 781.8 | 336.8 | 425.9 | 13.5 | 0.13 | 24.7 | 2953.8 | 3145.6
30.5 | 150.1 | 150.2 | 108.4 | 796 | 781.6 | 337 | 425.6 | 13.5 | 0.17 | 24.7 | 2847.3 | 2952.6
30.5042 | 150 | 150.3 | 108.2 | 796.1 | 782 | 337.8 | 424.4 | 13.5 | 0.14 | 24.7 | 3022.4 | 3077.9
30.5083 | 150.1 | 150.7 | 108.3 | 796.3 | 781.9 | 336.3 | 421.9 | 13.6 | 0.12 | 24.7 | 2862.3 | 2973.1
30.5125 | 150 | 150.1 | 108.2 | 796.1 | 782.1 | 335.8 | 423.3 | 13.5 | 0.13 | 24.7 | 2923.5 | 3130.6
30.5167 | 150.1 | 150.2 | 108.1 | 796.3 | 781.4 | 336.7 | 424.8 | 13.5 | 0.14 | 24.8 | 2932.4 | 3107.7
30.5208 | 150.2 | 150.2 | 108.1 | 796.2 | 781.5 | 336.9 | 425.3 | 13.6 | 0.14 | 24.7 | 2972.8 | 2920.2
30.525 | 150.1 | 150.2 | 108.1 | 796.3 | 781.5 | 337.1 | 424.9 | 13.5 | 0.11 | 24.7 | 2960.3 | 3040.7
30.5292 | 150.1 | 150 | 108.1 | 796.4 | 781.9 | 335.4 | 423.4 | 13.6 | 0.14 | 24.7 | 2936.8 | 2961.5
30.5333 | 150 | 150.2 | 108.2 | 796.3 | 781.8 | 338.7 | 426.8 | 13.6 | 0.14 | 24.7 | 2953.6 | 2957.6
30.5375 | 149.9 | 150.2 | 108.4 | 796.5 | 781.7 | 334.8 | 421.7 | 13.5 | 0.11 | 24.7 | 2952.4 | 3224.4
30.5417 | 150.1 | 149.8 | 108.2 | 796.5 | 781.7 | 338.1 | 429.4 | 13.5 | 0.13 | 24.8 | 2850.8 | 3038.4
30.5458 | 149.9 | 150.1 | 108.6 | 796 | 781.6 | 334.7 | 422.8 | 13.6 | 0.14 | 24.8 | 2860.6 | 3094.6
30.55 | 149.9 | 150.2 | 108.5 | 796 | 781.5 | 337.6 | 424.3 | 13.5 | 0.14 | 24.8 | 2968.3 | 3083
30.5542 | 150 | 150.1 | 108.2 | 796.1 | 781.4 | 337.7 | 425.9 | 13.5 | 0.14 | 24.8 | 2943.9 | 3020.8
30.5583 | 149.9 | 150.2 | 108.1 | 796.1 | 781.7 | 335.3 | 421 | 13.6 | 0.12 | 24.7 | 3010.7 | 3024.8
30.5625 | 149.9 | 150.4 | 108.2 | 796.6 | 781.7 | 334.9 | 422.4 | 13.6 | 0.12 | 24.7 | 2952.9 | 2996.2
30.5667 | 150.2 | 150.1 | 108 | 796.7 | 781.6 | 337 | 425.3 | 13.6 | 0.15 | 24.7 | 2927.9 | 3014.1
30.5708 | 149.7 | 150.2 | 108.2 | 796.4 | 781.6 | 336.2 | 424.6 | 13.5 | 0.13 | 24.7 | 2891 | 3064.8
30.575 | 150.1 | 150.3 | 108.2 | 796.3 | 781.2 | 338.6 | 425.9 | 13.5 | 0.15 | 24.7 | 2902.3 | 2952.4
30.5792 | 149.9 | 150.2 | 108.1 | 796.2 | 781.3 | 336.4 | 424.4 | 13.5 | 0.14 | 24.7 | 2956 | 3117.8
30.5833 | 149.9 | 150.1 | 108.1 | 796.3 | 781.2 | 338.9 | 426.7 | 13.5 | 0.14 | 24.7 | 2959.3 | 3089.6
30.5875 | 149.9 | 149.8 | 108.2 | 796.4 | 781.8 | 337.6 | 424.2 | 13.7 | 0.11 | 24.7 | 2909.4 | 2852.5
30.5917 | 149.9 | 150.1 | 108.5 | 796.6 | 781.6 | 336 | 424 | 13.5 | 0.13 | 24.8 | 2923.5 | 3093.3
30.5958 | 149.9 | 150.1 | 108.4 | 796.3 | 781.7 | 340.2 | 429.7 | 13.5 | 0.16 | 24.8 | 2978.3 | 3046.2
30.6 | 150.2 | 150.1 | 108.5 | 796.2 | 781.6 | 334.8 | 422.1 | 13.6 | 0.16 | 24.7 | 2911 | 2920.8
30.6042 | 149.8 | 150.1 | 108.5 | 796.3 | 781.6 | 336.6 | 423.6 | 13.4 | 0.14 | 24.7 | 2867 | 3029.3
30.6083 | 149.9 | 150.4 | 108.5 | 796.1 | 781.5 | 335.9 | 422.7 | 13.5 | 0.17 | 24.7 | 2856.4 | 2957.9
30.6125 | 149.9 | 150.1 | 108.3 | 796.2 | 781.6 | 336.8 | 423.8 | 13.6 | 0.15 | 24.7 | 2986 | 2911.5
30.6167 | 150 | 150.3 | 108.2 | 796 | 781.8 | 336.8 | 425.5 | 13.6 | 0.15 | 24.7 | 2935 | 3071
30.6208 | 149.7 | 150.1 | 108.4 | 795.9 | 781.9 | 337 | 424.5 | 13.5 | 0.13 | 24.7 | 2916.5 | 3029
30.625 | 149.5 | 150.1 | 108.2 | 795.9 | 781.8 | 336.9 | 423.3 | 13.5 | 0.14 | 24.7 | 3037.3 | 2973.5
30.6292 | 149.8 | 150.4 | 108 | 796 | 781.9 | 336.7 | 426.8 | 13.5 | 0.14 | 24.7 | 2919.8 | 3139.9
30.6333 | 149.8 | 150 | 108.2 | 796.1 | 781.7 | 336.1 | 423.7 | 13.6 | 0.14 | 24.7 | 2842.9 | 3040.2
30.6375 | 149.9 | 150.2 | 108.1 | 796 | 781.5 | 336.1 | 424 | 13.6 | 0.15 | 24.7 | 2874.7 | 2961.5
30.6417 | 150 | 150.2 | 108.1 | 796.1 | 781.5 | 337 | 423.5 | 13.5 | 0.09 | 24.7 | 2844.1 | 2968.2
30.6458 | 150.1 | 150.5 | 108.3 | 796 | 781.5 | 338 | 428.1 | 13.5 | 0.14 | 24.7 | 2917.5 | 3216.1
30.65 | 150.1 | 150.4 | 108.4 | 796 | 781.5 | 337.5 | 426.4 | 13.5 | 0.14 | 24.7 | 2935.3 | 3064.9
30.6542 | 149.9 | 150.1 | 108.4 | 795.8 | 781.7 | 337.6 | 424.2 | 13.6 | 0.15 | 24.8 | 2916.2 | 2929.7
30.6583 | 149.9 | 150 | 108.5 | 796 | 781.6 | 338.2 | 427.1 | 13.5 | 0.15 | 24.8 | 2896.6 | 2911.6
30.6625 | 150 | 150.1 | 108.2 | 795.8 | 782.1 | 337.2 | 422.8 | 13.6 | 0.14 | 24.8 | 2929.2 | 2998.2
30.6667 | 150.3 | 150.1 | 108.5 | 796.1 | 782 | 335.8 | 423.6 | 13.6 | 0.13 | 24.8 | 2974.8 | 2948.9
30.6708 | 150.1 | 150.3 | 108.5 | 796.1 | 781.7 | 336.6 | 424.5 | 13.5 | 0.12 | 24.7 | 2964.5 | 3086
30.675 | 150.1 | 150.1 | 108.2 | 796.1 | 781.8 | 338.5 | 426.1 | 13.6 | 0.1 | 24.7 | 2895.8 | 2991.4
30.6792 | 150 | 150.4 | 108.4 | 796 | 781.7 | 336.7 | 424.6 | 13.6 | 0.16 | 24.7 | 2850.6 | 2866.3
30.6833 | 150.1 | 150.3 | 108.3 | 796.2 | 781.8 | 335.8 | 422.6 | 13.5 | 0.1 | 24.8 | 2950 | 3040.9
30.6875 | 150 | 150.5 | 108.1 | 796.3 | 781.6 | 335.1 | 422.7 | 13.6 | 0.13 | 24.7 | 2921.2 | 2979.6
30.6917 | 150.1 | 150.4 | 108.4 | 796.4 | 781.6 | 336.7 | 425.1 | 13.6 | 0.12 | 24.8 | 3009.4 | 3115.8
30.6958 | 150.5 | 150.2 | 108.2 | 796.1 | 781.6 | 338.1 | 425.7 | 13.5 | 0.16 | 24.7 | 2925.5 | 3141.4
30.7 | 150.7 | 150.3 | 108.2 | 796.3 | 781.4 | 335.7 | 422.7 | 13.5 | 0.12 | 24.8 | 2940.2 | 2970.2
30.7042 | 150 | 150.4 | 108.5 | 796.2 | 781.4 | 334.1 | 421 | 13.6 | 0.12 | 24.8 | 2948.8 | 3024.6
30.7083 | 150.1 | 150.2 | 108.2 | 796.1 | 782.1 | 335.7 | 425.3 | 13.6 | 0.13 | 24.8 | 2954.8 | 2975.9
30.7125 | 150 | 150.2 | 108.1 | 795.3 | 782 | 336.2 | 425.2 | 13.3 | 0.14 | 24.8 | 2917 | 3054.7
30.7167 | 150 | 150.3 | 108.3 | 795.2 | 782 | 335.5 | 421.8 | 13.6 | 0.12 | 24.8 | 3049.1 | 3157.8
30.7208 | 150 | 149.8 | 108.5 | 795.9 | 781.8 | 338.8 | 425 | 13.6 | 0.13 | 24.7 | 2983.5 | 3029.7
30.725 | 150.1 | 150.3 | 108.3 | 795.9 | 781.6 | 338 | 425.7 | 13.6 | 0.13 | 24.7 | 3065.7 | 3146.6
30.7292 | 149.7 | 150.5 | 108.6 | 795.9 | 781.9 | 334.4 | 421.3 | 13.5 | 0.13 | 24.7 | 3018.4 | 2998.3
30.7333 | 149.9 | 149.6 | 108.4 | 796.3 | 781.9 | 335 | 422.3 | 13.6 | 0.11 | 24.7 | 2936.6 | 2880.6
30.7375 | 150 | 149.9 | 108.4 | 796.3 | 781.8 | 337.8 | 425.8 | 13.7 | 0.15 | 24.7 | 2904.8 | 3070.8
30.7417 | 149.9 | 150.3 | 108.3 | 796.2 | 782.1 | 336.6 | 425.1 | 13.7 | 0.15 | 24.7 | 3016.7 | 2993.2
30.7458 | 150 | 150.2 | 108.4 | 796.1 | 782 | 336.2 | 424.9 | 13.6 | 0.16 | 24.8 | 2947 | 3067.5
30.75 | 150.1 | 149.9 | 108.2 | 796.3 | 781.7 | 336.8 | 423.7 | 13.5 | 0.14 | 24.8 | 2930.4 | 3117.4
30.7542 | 150 | 150.3 | 108.1 | 796.6 | 781.5 | 337.7 | 425.5 | 13.6 | 0.14 | 24.7 | 2942.7 | 3035.3
30.7583 | 150 | 150.2 | 108.3 | 796.3 | 781.6 | 336.6 | 423.5 | 13.6 | 0.13 | 24.7 | 2953 | 3045.4
30.7625 | 149.9 | 150.5 | 108.3 | 795.8 | 781.9 | 334.1 | 421.1 | 13.5 | 0.12 | 24.8 | 2914.8 | 3025.8
30.7667 | 150.1 | 150.2 | 108.1 | 796 | 782.2 | 335.7 | 422.4 | 13.6 | 0.12 | 24.8 | 2952.3 | 3042.9
30.7708 | 150 | 150.2 | 108.2 | 796 | 781.9 | 336.5 | 422.5 | 13.7 | 0.16 | 24.8 | 3090.2 | 3063.6
30.775 | 150 | 150.4 | 108 | 796 | 781.6 | 336.8 | 423.9 | 13.6 | 0.15 | 24.8 | 3009.7 | 3029.6
30.7792 | 150 | 150.1 | 108.2 | 796.1 | 781.6 | 337.2 | 425.4 | 13.6 | 0.13 | 24.7 | 2873.7 | 3039.8
30.7833 | 150 | 150.1 | 108.2 | 796.2 | 781.5 | 336.8 | 425.5 | 13.6 | 0.13 | 24.7 | 2970.6 | 3073.7
30.7875 | 150.1 | 150.1 | 108.7 | 796 | 781.8 | 335.7 | 423.6 | 13.6 | 0.13 | 24.7 | 2902.5 | 2959
30.7917 | 149.8 | 150.2 | 108.4 | 795.8 | 781.6 | 336 | 423.7 | 13.6 | 0.12 | 24.7 | 2998.5 | 3063.3
30.7958 | 150.1 | 150.2 | 108.4 | 796 | 781.7 | 336.6 | 424.7 | 13.6 | 0.1 | 24.7 | 2975.3 | 3249.3
30.8 | 149.9 | 150 | 108.5 | 796.1 | 781.7 | 335.4 | 422.4 | 13.7 | 0.14 | 24.7 | 2955.8 | 2978.5
30.8042 | 149.9 | 150.3 | 108.5 | 796.1 | 781.8 | 336.5 | 423.1 | 13.7 | 0.11 | 24.7 | 2983.1 | 2939.6
30.8083 | 149.9 | 150.1 | 108.3 | 795.7 | 781.9 | 336.1 | 423.6 | 13.6 | 0.12 | 24.7 | 2908.5 | 3076.9
30.8125 | 150 | 150.1 | 108.1 | 795.6 | 782 | 336.9 | 426.1 | 13.6 | 0.14 | 24.7 | 3039.2 | 2994.9
30.8167 | 149.9 | 150.2 | 108.1 | 795.6 | 781.6 | 336.6 | 423.1 | 13.6 | 0.13 | 24.8 | 2969.3 | 3075.7
30.8208 | 149.9 | 149.9 | 108.1 | 795.8 | 781.3 | 338 | 427.1 | 13.7 | 0.13 | 24.8 | 2885.9 | 3046.2
30.825 | 149.8 | 150 | 108 | 795.9 | 782 | 338.8 | 427.6 | 13.6 | 0.14 | 24.8 | 2877.7 | 2956.7
30.8292 | 150 | 150.2 | 108.1 | 795.7 | 781.7 | 335.5 | 423.3 | 13.7 | 0.15 | 24.8 | 2950.8 | 3044.8
30.8333 | 149.9 | 150.3 | 108.1 | 795.8 | 781.5 | 337.7 | 427.6 | 13.6 | 0.16 | 24.7 | 2893.4 | 3022.6
30.8375 | 149.8 | 150.2 | 108.2 | 796 | 781.9 | 335.7 | 424.8 | 13.6 | 0.14 | 24.7 | 2974.4 | 3081.6
30.8417 | 150.1 | 150.3 | 108.4 | 796.4 | 781.8 | 334.5 | 422.4 | 13.6 | 0.12 | 24.7 | 3014.8 | 3047.8
30.8458 | 149.9 | 150.3 | 108.2 | 795.6 | 781.5 | 335.4 | 421.8 | 13.6 | 0.16 | 24.7 | 2965.3 | 3081.7
30.85 | 150.1 | 150.2 | 108.3 | 795.5 | 781.5 | 335.9 | 424.1 | 13.7 | 0.13 | 24.7 | 2990.3 | 3118.5
30.8542 | 150.2 | 150.2 | 108.5 | 795.8 | 781.6 | 337.6 | 426 | 13.5 | 0.14 | 24.7 | 2920.4 | 2938.8
30.8583 | 150 | 150.4 | 108.7 | 795.6 | 781.7 | 335.7 | 421.1 | 13.6 | 0.14 | 24.7 | 2983.7 | 2983.7
30.8625 | 150 | 150.3 | 108.7 | 796 | 781.6 | 335.6 | 422.5 | 13.6 | 0.15 | 24.7 | 2978.7 | 3082.1
30.8667 | 150.1 | 150.3 | 108.5 | 795.9 | 781.5 | 336.4 | 425 | 13.6 | 0.12 | 24.7 | 2891.3 | 2951.1
30.8708 | 150.1 | 150.2 | 108.1 | 796 | 781.7 | 335 | 421.1 | 13.6 | 0.15 | 24.7 | 2871.2 | 3083.9
30.875 | 150.3 | 150.4 | 108.2 | 795.9 | 781.7 | 334.5 | 421.9 | 13.6 | 0.15 | 24.8 | 2923.4 | 3015.9
30.8792 | 150.2 | 150 | 108.1 | 795.6 | 781.5 | 337.3 | 425.7 | 13.5 | 0.14 | 24.8 | 2958.7 | 2955.8
30.8833 | 150.2 | 150.2 | 108 | 795.5 | 781.2 | 336.8 | 425.9 | 13.6 | 0.12 | 24.8 | 2745.1 | 2997.8
30.8875 | 149.9 | 149.7 | 108 | 796.1 | 781.3 | 336.9 | 423.6 | 13.6 | 0.14 | 24.8 | 2899.3 | 2943.1
30.8917 | 150 | 150.1 | 108.1 | 795.9 | 781.4 | 335.8 | 423.1 | 13.7 | 0.14 | 24.7 | 2946.2 | 3047.3
30.8958 | 149.9 | 150 | 108.2 | 796.1 | 781.6 | 336 | 421.5 | 13.6 | 0.12 | 24.7 | 2994.1 | 3082.9
30.9 | 150 | 150.4 | 108.4 | 796 | 781.8 | 336.1 | 423.1 | 13.6 | 0.14 | 24.7 | 2826.6 | 3034.2
30.9042 | 150 | 149.9 | 108.5 | 796 | 781.4 | 336.3 | 425.4 | 13.5 | 0.13 | 24.7 | 2914.7 | 3099
30.9083 | 150 | 150.1 | 108.5 | 795.9 | 781.5 | 334.8 | 424.2 | 13.5 | 0.11 | 24.7 | 2941.7 | 2927.4
30.9125 | 150.2 | 150.3 | 108.7 | 795.5 | 781.4 | 336.9 | 423.9 | 13.7 | 0.13 | 24.7 | 2918.3 | 3037.7
30.9167 | 150 | 150.1 | 108.2 | 795.5 | 781.1 | 336.8 | 424.4 | 13.6 | 0.14 | 24.7 | 2952.6 | 3096.5
30.9208 | 150.1 | 149.8 | 108.3 | 795.3 | 781.4 | 337.8 | 427.5 | 13.6 | 0.12 | 24.7 | 2992.5 | 2979.2
30.925 | 149.9 | 150 | 107.9 | 795.5 | 781.5 | 333.9 | 419.8 | 13.5 | 0.11 | 24.8 | 2949 | 3090.6
30.9292 | 149.9 | 150.1 | 108.3 | 795.7 | 781 | 338.5 | 425.7 | 13.5 | 0.14 | 24.7 | 2825.6 | 2959
30.9333 | 149.9 | 149.9 | 108.1 | 795.9 | 781.1 | 336.8 | 424.7 | 13.8 | 0.13 | 24.8 | 2951.2 | 3028
30.9375 | 149.8 | 149.9 | 108.1 | 795.7 | 781.4 | 335.3 | 424.7 | 13.6 | 0.15 | 24.8 | 2957.7 | 3076.2
30.9417 | 149.7 | 150 | 108.1 | 795.9 | 781.3 | 336.5 | 424.3 | 13.6 | 0.13 | 24.8 | 2881.6 | 3066.4
30.9458 | 149.9 | 150.3 | 108.2 | 795.7 | 781.1 | 338.8 | 426.4 | 13.6 | 0.15 | 24.8 | 3028.2 | 3010
30.95 | 149.9 | 150.3 | 108.4 | 796 | 781.1 | 338.3 | 427.2 | 13.6 | 0.13 | 24.8 | 2973.3 | 2907.2
30.9542 | 149.9 | 150.1 | 108.3 | 795.7 | 781.3 | 338.1 | 425.5 | 13.7 | 0.14 | 24.7 | 2866.2 | 2978.5
30.9583 | 149.9 | 150.1 | 108.5 | 795.7 | 781.3 | 337.3 | 426.5 | 13.6 | 0.13 | 24.7 | 2971.8 | 2926
30.9625 | 149.9 | 150 | 108.5 | 795.4 | 781.2 | 335.4 | 422.9 | 13.7 | 0.13 | 24.7 | 2913.9 | 2905.5
30.9667 | 149.9 | 150.1 | 108.6 | 795.2 | 781.3 | 338.1 | 427.7 | 13.6 | 0.12 | 24.7 | 2997.8 | 3107.3
30.9708 | 150.1 | 150.4 | 108.5 | 795.4 | 781.5 | 337.3 | 423.4 | 13.6 | 0.13 | 24.7 | 2898.7 | 2965.4
30.975 | 149.5 | 150 | 108.5 | 795.6 | 781.4 | 335.9 | 421.1 | 13.5 | 0.12 | 24.7 | 2980 | 3099.1
30.9792 | 150 | 150.1 | 108.4 | 795.8 | 781.3 | 337.2 | 424.9 | 13.6 | 0.13 | 24.7 | 2986.2 | 3233.9
30.9833 | 150.1 | 150.2 | 108.2 | 796.1 | 781.6 | 337.6 | 425.5 | 13.6 | 0.12 | 24.7 | 2929.8 | 3000.1
30.9875 | 150 | 150.1 | 108.3 | 796.3 | 781.8 | 337.5 | 426.7 | 13.7 | 0.15 | 24.7 | 2858.4 | 2911
30.9917 | 150.1 | 150 | 108.1 | 795.6 | 781.6 | 336.6 | 424.4 | 13.6 | 0.14 | 24.7 | 2892.1 | 2969.3
30.9958 | 150 | 150.1 | 108.1 | 795.7 | 781.6 | 337.1 | 424.3 | 13.5 | 0.14 | 24.8 | 2881.8 | 3142.2
31 | 150.1 | 150.2 | 108 | 795.9 | 781.4 | 336.8 | 425.2 | 13.6 | 0.15 | 24.8 | 2944 | 3024.7
31.0042 | 149.9 | 150.4 | 108 | 796 | 781.4 | 334.7 | 421.9 | 13.6 | 0.14 | 24.8 | 2953.9 | 3075
31.0083 | 150 | 150.1 | 108.1 | 796.2 | 781.4 | 336.9 | 423.4 | 13.6 | 0.14 | 24.8 | 2872.3 | 3052.1
31.0125 | 150.1 | 150.3 | 108.3 | 796.1 | 781.3 | 337.8 | 424 | 13.6 | 0.11 | 24.8 | 2986.3 | 3038.3
31.0167 | 150.1 | 149.9 | 108.5 | 795.7 | 781.8 | 338.1 | 427 | 13.6 | 0.15 | 24.8 | 3011.6 | 2975.7
31.0208 | 150 | 150.1 | 108.5 | 796.1 | 781.2 | 337.3 | 425.5 | 13.6 | 0.12 | 24.7 | 2934.2 | 3098.4
31.025 | 150 | 150.1 | 108.2 | 796 | 781.1 | 334.9 | 422.9 | 13.6 | 0.14 | 24.7 | 2922.2 | 3026.4
31.0292 | 149.9 | 150.1 | 108.4 | 796 | 781 | 336.3 | 424.4 | 13.6 | 0.13 | 24.7 | 2931.4 | 3137.3
31.0333 | 149.9 | 150.3 | 108.3 | 795.9 | 781.1 | 336 | 421.2 | 13.7 | 0.12 | 24.7 | 2933.2 | 3117.7
31.0375 | 150.3 | 150.1 | 108.5 | 796.1 | 781.6 | 336.5 | 423.7 | 13.7 | 0.1 | 24.7 | 2866.3 | 3224.9
31.0417 | 150.1 | 149.7 | 108.5 | 795.8 | 781.9 | 337.5 | 424.3 | 13.5 | 0.14 | 24.7 | 3007.6 | 2973
31.0458 | 150.1 | 150.2 | 108.3 | 796 | 781.6 | 335.9 | 423.9 | 13.5 | 0.13 | 24.7 | 2941.8 | 2948.2
31.05 | 150.1 | 150.1 | 108.3 | 795.5 | 781.3 | 334.5 | 422.9 | 13.6 | 0.14 | 24.7 | 2998.4 | 3079.3
31.0542 | 150.1 | 150 | 108.1 | 795.5 | 781 | 334.4 | 420.3 | 13.7 | 0.13 | 24.7 | 3041.4 | 3107
31.0583 | 150.1 | 150.1 | 108 | 795.9 | 781.4 | 333.6 | 418.5 | 13.6 | 0.13 | 24.7 | 2928.8 | 3098.9
31.0625 | 150.3 | 149.9 | 108.1 | 795.7 | 781.5 | 336.2 | 423.6 | 13.6 | 0.14 | 24.7 | 2881.4 | 2951.6
31.0667 | 150.1 | 150.1 | 108.2 | 795.6 | 781.5 | 336.7 | 424 | 13.6 | 0.12 | 24.7 | 2932.5 | 3012.1
31.0708 | 149.9 | 150 | 108 | 796.1 | 781.4 | 339.2 | 427.9 | 13.6 | 0.14 | 24.8 | 2960.1 | 3048.1
31.075 | 150.4 | 150.1 | 108.2 | 795.8 | 781.3 | 338.4 | 426.3 | 13.4 | 0.12 | 24.8 | 2979 | 3027
31.0792 | 150 | 149.8 | 108.1 | 796 | 781.2 | 336.2 | 423 | 13.6 | 0.14 | 24.8 | 2973.4 | 3115.8
31.0833 | 149.9 | 150.2 | 108.1 | 795.8 | 781.1 | 336 | 422.9 | 13.5 | 0.15 | 24.8 | 3002.4 | 3056.8
31.0875 | 149.9 | 150 | 108.3 | 796.3 | 781.1 | 337.3 | 423 | 13.6 | 0.13 | 24.8 | 2909.2 | 2912.5
31.0917 | 149.9 | 150 | 108.2 | 796.1 | 781.3 | 335.9 | 421.7 | 13.5 | 0.12 | 24.7 | 2995.2 | 3158.7
31.0958 | 149.9 | 150.1 | 108.3 | 796.3 | 781.3 | 335.5 | 423.4 | 13.6 | 0.13 | 24.7 | 2987.4 | 3010.9
31.1 | 149.9 | 150.1 | 108.5 | 796.3 | 781.2 | 337 | 424.2 | 13.7 | 0.12 | 24.7 | 2941.5 | 2930.2
31.1042 | 150 | 150.1 | 108 | 796.6 | 781.7 | 337.3 | 425.3 | 13.7 | 0.15 | 24.7 | 2883.7 | 3017.2
31.1083 | 149.9 | 149.9 | 108.3 | 796.4 | 781.5 | 334.8 | 423.2 | 13.7 | 0.12 | 24.7 | 2995.9 | 3000.4
31.1125 | 150.1 | 150.1 | 108.1 | 795.8 | 781.7 | 336 | 421.9 | 13.6 | 0.15 | 24.7 | 2932.1 | 3083.5
31.1167 | 149.9 | 150.1 | 108.2 | 796 | 781.7 | 335.9 | 421.9 | 13.6 | 0.8 | 24.7 | 2995.6 | 3057.2
31.1208 | 150 | 150.2 | 108 | 796 | 781.9 | 339.1 | 427 | 13.6 | 0.84 | 24.7 | 2821.8 | 2912.3
31.125 | 150 | 150.1 | 108.1 | 795.7 | 781.7 | 337 | 425.6 | 13.6 | 0.87 | 24.7 | 3049.4 | 2984.4
31.1292 | 149.9 | 150 | 108.1 | 795.6 | 781.4 | 335.2 | 421.2 | 13.6 | -0.06 | 24.8 | 2951.4 | 3001.1
31.1333 | 150.1 | 149.9 | 108 | 795.2 | 781.6 | 337.5 | 426.7 | 13.5 | -0.04 | 24.7 | 2979.9 | 3051.2
31.1375 | 149.9 | 150 | 108 | 795.6 | 781.8 | 334 | 420 | 13.6 | -0.21 | 24.8 | 2910.7 | 2979.9
31.1417 | 149.9 | 149.7 | 108.1 | 795.4 | 781.7 | 337.3 | 424.8 | 13.6 | -0.11 | 24.8 | 2887.2 | 3001.2
31.1458 | 150.1 | 150 | 108.3 | 795.5 | 781.3 | 337.4 | 425.9 | 13.6 | -0.02 | 24.8 | 3010.5 | 2987.3
31.15 | 150 | 150.3 | 108.3 | 795.6 | 781.4 | 334.6 | 422.1 | 13.6 | -0.07 | 24.7 | 2888.6 | 2895.3
31.1542 | 150 | 150.3 | 108.7 | 795.7 | 781.4 | 335.7 | 422.9 | 13.5 | -0.07 | 24.7 | 2972.8 | 3005.1
31.1583 | 150.1 | 150.2 | 108.5 | 796 | 781.6 | 339.1 | 428.1 | 13.6 | -0.22 | 24.7 | 2954.5 | 3074.4
31.1625 | 150 | 150.3 | 108.6 | 795.5 | 781.7 | 336.3 | 423.3 | 13.6 | -0.16 | 24.8 | 2932.4 | 2863.6
31.1667 | 150 | 150.1 | 108.4 | 796 | 781.8 | 337.3 | 424.9 | 13.9 | -0.05 | 24.8 | 3024.3 | 3044.5
31.1708 | 150 | 150.7 | 108.2 | 796.1 | 781.3 | 336.2 | 422.3 | 13.5 | -0.04 | 24.7 | 2930.4 | 2965.7
31.175 | 150.2 | 150 | 108.2 | 795.8 | 781.6 | 335.8 | 422.3 | 13.7 | -0.03 | 24.7 | 2994.7 | 3081.4
31.1792 | 149.9 | 150.1 | 108.2 | 795.3 | 781.3 | 337 | 423.8 | 13.6 | 0 | 24.7 | 2850.3 | 3068.8
31.1833 | 149.9 | 150.1 | 108.1 | 795.5 | 781.6 | 335.2 | 422.4 | 13.6 | -0.13 | 24.7 | 2928.7 | 2827.4
31.1875 | 149.9 | 150.5 | 108.1 | 795.4 | 781.4 | 335.1 | 423.2 | 13.5 | -0.1 | 24.7 | 2993 | 3103.4
31.1917 | 149.9 | 150.2 | 108.2 | 796.1 | 781.6 | 339.6 | 430.2 | 13.6 | -0.04 | 24.8 | 2923.4 | 3084.1
31.1958 | 149.9 | 149.9 | 108 | 796.1 | 781.5 | 339 | 427.5 | 13.6 | -0.04 | 24.8 | 2978.9 | 3031.9
31.2 | 149.8 | 150.1 | 108.1 | 796.1 | 781.4 | 337.1 | 423.8 | 13.7 | 0.06 | 24.7 | 2855.4 | 2954.6
31.2042 | 149.9 | 150.2 | 108.3 | 796.2 | 781.4 | 337.4 | 424.6 | 13.5 | 0.11 | 24.7 | 3027.3 | 3148
31.2083 | 149.9 | 150.1 | 108.5 | 796.2 | 781.2 | 336.1 | 423.8 | 13.7 | -0.04 | 24.7 | 3095 | 3151.8
31.2125 | 150.2 | 150.4 | 108.1 | 796.3 | 781.5 | 337.7 | 426.2 | 13.6 | 0 | 24.7 | 2953 | 3004.1
31.2167 | 150 | 150.2 | 108.3 | 796.3 | 781.7 | 336.2 | 422.9 | 13.6 | 0.18 | 24.7 | 2878.1 | 3009.7
31.2208 | 149.9 | 149.9 | 108.6 | 796.5 | 781.6 | 336.6 | 423.3 | 13.6 | 0.1 | 24.7 | 2911.4 | 2944.3
31.225 | 150.1 | 150.2 | 108.5 | 796.5 | 781.6 | 337.4 | 425.5 | 13.7 | 1.04 | 24.7 | 2996.3 | 3042.3
31.2292 | 150.1 | 150.5 | 108.4 | 796.2 | 781.2 | 338 | 426.5 | 13.6 | 0.13 | 24.7 | 2986.2 | 3188.1
31.2333 | 150.1 | 150.1 | 108.1 | 795.9 | 781.1 | 335.3 | 423 | 13.7 | 0.13 | 24.7 | 2959.8 | 3030.3
31.2375 | 150.1 | 150.2 | 108.1 | 796.1 | 781.6 | 338.9 | 427.1 | 13.6 | 0.16 | 24.7 | 2965.9 | 3076.2
31.2417 | 150.3 | 150.4 | 108.1 | 795.5 | 781.6 | 338.7 | 427.5 | 13.6 | 0.14 | 24.7 | 2828.7 | 3061.5
31.2458 | 149.9 | 150.2 | 108.2 | 795.2 | 781.7 | 336.6 | 425.6 | 13.6 | 0.14 | 24.7 | 3041.4 | 3145.9
31.25 | 150.1 | 150.3 | 107.9 | 795.7 | 781.8 | 335.5 | 423.7 | 13.6 | 0.14 | 24.7 | 3048.2 | 3087.8
31.2542 | 149.9 | 150.2 | 108.1 | 795.8 | 781.8 | 336.4 | 422.6 | 13.7 | 0.16 | 24.7 | 2894.5 | 3036.8
31.2583 | 150 | 150.4 | 108.1 | 795.9 | 782 | 336.1 | 423 | 13.6 | 0.14 | 24.8 | 2990.2 | 3039.7
31.2625 | 150.2 | 150.1 | 108.5 | 795.9 | 782.2 | 337.7 | 426.2 | 13.6 | 0.14 | 24.8 | 2935.5 | 2911.3
31.2667 | 149.9 | 150.2 | 108.4 | 795.3 | 781.8 | 335.1 | 422.6 | 13.6 | 0.16 | 24.7 | 2924.5 | 2957.6
31.2708 | 150.7 | 149.9 | 108.3 | 795.1 | 781.9 | 337.9 | 424.8 | 13.6 | 0.14 | 24.7 | 3024.8 | 3133
31.275 | 149.9 | 150.1 | 108.5 | 795.5 | 781.8 | 338.2 | 427.7 | 13.6 | 0.14 | 24.7 | 2955.7 | 3035.1
31.2792 | 149.9 | 150 | 108.5 | 795.5 | 781.6 | 336.1 | 422.2 | 13.7 | 0.16 | 24.7 | 2936.9 | 3017.4
31.2833 | 150.1 | 150 | 108.3 | 795.9 | 781.7 | 337.1 | 425.1 | 13.7 | 0.15 | 24.7 | 3017.1 | 3054.7
31.2875 | 150 | 150.4 | 108.3 | 796 | 781.7 | 337.7 | 426.1 | 13.6 | 0.15 | 24.7 | 2883.7 | 3170.9
31.2917 | 150.1 | 150.1 | 108.1 | 795.5 | 782.1 | 336.2 | 423.4 | 13.6 | 0.16 | 24.7 | 2969.1 | 3086.1
31.2958 | 150 | 150.1 | 108.1 | 795.5 | 781.9 | 336.6 | 423 | 13.6 | 0.12 | 24.7 | 3005 | 3045.5
31.3 | 149.9 | 150.2 | 108.1 | 795.6 | 782.2 | 337.3 | 426.2 | 13.6 | 0.14 | 24.7 | 2975.3 | 3057.2
31.3042 | 150 | 150.2 | 107.9 | 795.4 | 782 | 338.3 | 425.4 | 13.6 | 0.13 | 24.7 | 2869.5 | 3017.1
31.3083 | 149.8 | 150 | 108 | 795.8 | 781.6 | 339.2 | 427.3 | 13.6 | 0.11 | 24.7 | 2944.4 | 3061
31.3125 | 149.9 | 149.9 | 107.9 | 795.6 | 781.8 | 336.7 | 423.6 | 13.5 | 0.15 | 24.7 | 2962.8 | 3072.1
31.3167 | 149.9 | 150 | 108 | 795.5 | 781.2 | 336.9 | 426.4 | 13.6 | 0.15 | 24.7 | 3000 | 3009.1
31.3208 | 149.9 | 150.2 | 108.4 | 795.3 | 781.4 | 336.8 | 425.1 | 13.7 | 0.12 | 24.7 | 2993.6 | 3001.8
31.325 | 149.9 | 150.4 | 108.5 | 795.3 | 781.5 | 338.7 | 427.9 | 13.6 | 0.13 | 24.7 | 3046.4 | 3129.3
31.3292 | 149.9 | 149.9 | 108.5 | 795.5 | 781.4 | 339 | 425.5 | 13.6 | 0.16 | 24.7 | 2944.2 | 2971.8
31.3333 | 150 | 150.2 | 108.5 | 795.6 | 780.9 | 338 | 425.9 | 13.7 | 0.14 | 24.7 | 3002.6 | 2995.8
31.3375 | 150.1 | 150.1 | 108.6 | 795.4 | 781.1 | 337 | 424.1 | 13.6 | 0.12 | 24.8 | 2981.2 | 3015.2
31.3417 | 150.6 | 149.6 | 108.8 | 795.7 | 781.6 | 338.2 | 426.1 | 13.6 | 0.12 | 24.8 | 2928.7 | 2938.4
31.3458 | 149.9 | 150.2 | 108.3 | 796 | 781.3 | 337.2 | 426 | 13.6 | 0.13 | 24.8 | 2967.4 | 2980.7
31.35 | 150.4 | 150.2 | 108.4 | 796.1 | 781.4 | 336.1 | 423.5 | 13.6 | 0.14 | 24.7 | 2886.6 | 2913.4
31.3542 | 150 | 150.2 | 107.8 | 796.1 | 781 | 337.1 | 425.1 | 13.6 | 0.13 | 24.7 | 2892.7 | 3128.6
31.3583 | 150.1 | 150.1 | 108.2 | 795.6 | 781.4 | 338.2 | 426 | 13.6 | 0.14 | 24.7 | 2901.8 | 2812.8
31.3625 | 150 | 150 | 108.1 | 795.7 | 782.1 | 336.6 | 424.9 | 13.7 | 0.13 | 24.7 | 3024.1 | 3134.3
31.3667 | 149.9 | 149.9 | 107.7 | 795.5 | 781.6 | 336.7 | 422 | 13.5 | 0.12 | 24.8 | 2895.7 | 2952.5
31.3708 | 149.8 | 150 | 108.1 | 795.5 | 781.5 | 337.6 | 426.3 | 13.6 | 0.16 | 24.7 | 2880.2 | 3078.8
31.375 | 149.9 | 149.9 | 108.1 | 795.6 | 781 | 335.9 | 425.1 | 13.7 | 0.13 | 24.7 | 2912.8 | 2993
31.3792 | 149.9 | 150.2 | 108.1 | 795.6 | 781.4 | 338.2 | 424.6 | 13.6 | 0.16 | 24.8 | 2851 | 2992.8
31.3833 | 150.2 | 149.8 | 108.2 | 795.5 | 781.2 | 336.9 | 424.7 | 13.5 | 0.14 | 24.8 | 2975.7 | 3171.3
31.3875 | 150 | 150.1 | 108.2 | 795.1 | 781.4 | 338.4 | 426 | 13.6 | 0.15 | 24.8 | 2887.1 | 2993.2
31.3917 | 150.8 | 150.3 | 108.5 | 795.3 | 781.6 | 336.9 | 424.2 | 13.6 | 0.12 | 24.8 | 3003 | 3112.3
31.3958 | 150.2 | 149.8 | 108.9 | 795.3 | 781.2 | 337.9 | 426.4 | 13.6 | 0.14 | 24.8 | 2931.5 | 3019.7
31.4 | 150.1 | 150.1 | 108.6 | 795.5 | 781.3 | 337.2 | 426.2 | 13.6 | 0.14 | 24.7 | 2897.8 | 3092.3
31.4042 | 150.1 | 150.1 | 108.4 | 795.3 | 781.3 | 338.1 | 428.1 | 13.6 | 0.12 | 24.7 | 2879.9 | 3103.9
31.4083 | 150.2 | 150.2 | 108.2 | 795.7 | 781 | 335 | 422 | 13.6 | 0.14 | 24.7 | 2971.2 | 2914.9
31.4125 | 150.1 | 150.2 | 108.2 | 795.5 | 781 | 338.8 | 427.3 | 13.5 | 0.14 | 24.7 | 2983.4 | 3067.3
31.4167 | 150.1 | 149.9 | 108.1 | 795.7 | 781.2 | 335.5 | 423.9 | 13.7 | 0.12 | 24.7 | 2933.3 | 3075.6
31.4208 | 150.2 | 150.3 | 108.3 | 795.5 | 781.1 | 337.5 | 424.7 | 13.6 | 0.13 | 24.7 | 3073.8 | 3060.8
31.425 | 150.1 | 150.1 | 108 | 795.7 | 781 | 336.7 | 423.7 | 13.6 | 0.11 | 24.7 | 2988.8 | 3006.7
31.4292 | 150 | 150.1 | 108 | 795.9 | 780.9 | 338.1 | 426.7 | 13.6 | 0.14 | 24.7 | 2996.5 | 3192.9
31.4333 | 149.9 | 150.1 | 108.2 | 795.6 | 780.8 | 337.6 | 426 | 13.5 | 0.14 | 24.8 | 2886.2 | 2992
31.4375 | 150.1 | 150.1 | 108.2 | 795.6 | 780.8 | 336.9 | 423.7 | 13.5 | 0.14 | 24.8 | 2952 | 3055.3
31.4417 | 150 | 150.1 | 108.3 | 795.8 | 781.1 | 336.6 | 424.4 | 13.6 | 0.14 | 24.8 | 2922 | 3096
31.4458 | 150.1 | 150.2 | 108.4 | 795.6 | 781.2 | 336.7 | 423.3 | 13.6 | 0.12 | 24.8 | 2864.1 | 3089.1
31.45 | 150 | 150 | 108.4 | 795.5 | 780.8 | 335.9 | 423.5 | 13.6 | 0.13 | 24.8 | 3030.8 | 2985.2
31.4542 | 149.9 | 150 | 108.5 | 795.3 | 780.6 | 337.2 | 424.6 | 13.6 | 0.13 | 24.7 | 2926.4 | 2958.3
31.4583 | 149.9 | 150.2 | 108.5 | 795.2 | 781 | 336.7 | 424.9 | 13.7 | 0.11 | 24.7 | 2883.7 | 2970.8
31.4625 | 149.9 | 150.2 | 108.6 | 795.4 | 780.9 | 336.5 | 422.9 | 13.6 | 0.16 | 24.7 | 2994.6 | 3165.6
31.4667 | 149.8 | 150.1 | 108.6 | 795.2 | 780.8 | 336.8 | 426.7 | 13.6 | 0.14 | 24.7 | 2901.3 | 2940.7
31.4708 | 150 | 150.2 | 108.4 | 795.3 | 781.4 | 339.8 | 428.3 | 13.5 | 0.16 | 24.7 | 3018.7 | 3086.6
31.475 | 149.9 | 149.9 | 108.1 | 795.8 | 781.5 | 337.5 | 425.7 | 13.6 | 0.14 | 24.7 | 2937.1 | 3109.1
31.4792 | 150 | 150 | 108.2 | 795.9 | 781.4 | 338 | 427.6 | 13.6 | 0.15 | 24.7 | 3035 | 3173.9
31.4833 | 149.9 | 150 | 108 | 795.3 | 781.7 | 337.6 | 427 | 13.6 | 0.12 | 24.7 | 2872.3 | 2949
31.4875 | 150.1 | 149.9 | 107.9 | 795.1 | 781.1 | 334.4 | 421.6 | 13.6 | 0.15 | 24.7 | 2862.4 | 3122.1
31.4917 | 150 | 149.7 | 108 | 796 | 781 | 337.5 | 423.6 | 13.6 | 0.13 | 24.8 | 2884.5 | 2917.8
31.4958 | 149.9 | 149.8 | 108.1 | 795.7 | 781.3 | 336.1 | 423.7 | 13.5 | 0.14 | 24.8 | 2959.7 | 3180.2
31.5 | 150 | 150 | 108.1 | 795.5 | 781.1 | 336.3 | 422.7 | 13.6 | 0.13 | 24.8 | 2834.3 | 3001.3
31.5042 | 149.9 | 150.1 | 108.1 | 795.5 | 780.8 | 335.6 | 423.1 | 13.5 | 0.12 | 24.8 | 2930.4 | 2984.9
31.5083 | 150.3 | 150 | 108.3 | 795.5 | 781.3 | 336.6 | 424.6 | 13.5 | 0.14 | 24.7 | 3005.5 | 3024.2
31.5125 | 149.6 | 150.1 | 108.3 | 795.6 | 781.3 | 335.2 | 420.5 | 13.6 | 0.11 | 24.7 | 2897.4 | 3084.3
31.5167 | 149.9 | 150.1 | 108.3 | 795.5 | 781.2 | 334.7 | 422 | 13.5 | 0.15 | 24.7 | 2927.1 | 3079.1
31.5208 | 150 | 150.2 | 108.5 | 795.6 | 780.9 | 336.4 | 425.3 | 13.6 | 0.13 | 24.7 | 3086 | 3088
31.525 | 150.1 | 149.9 | 108.5 | 795.5 | 781.2 | 335 | 421.3 | 13.6 | 0.14 | 24.7 | 3024.9 | 2991.4
31.5292 | 150.1 | 150 | 108.5 | 795 | 781.2 | 336.4 | 425.7 | 13.5 | 0.13 | 24.7 | 2927.9 | 3001.1
31.5333 | 149.8 | 149.9 | 108.4 | 795.1 | 781.2 | 337.3 | 425.9 | 13.5 | 0.16 | 24.7 | 3009.7 | 3107.2
31.5375 | 150.4 | 150.1 | 108.2 | 795.1 | 780.9 | 335.2 | 423.8 | 13.6 | 0.15 | 24.7 | 2904.4 | 2992.5
31.5417 | 150.1 | 150.1 | 108.1 | 795.7 | 781.5 | 335.8 | 422 | 13.6 | 0.14 | 24.7 | 3057.8 | 2822.6
31.5458 | 150.3 | 150.1 | 108 | 795.9 | 781.2 | 337.3 | 427.2 | 13.5 | 0.12 | 24.8 | 2967.7 | 3159.3
31.55 | 149.9 | 150.2 | 107.9 | 795.2 | 781.3 | 338.1 | 426.7 | 13.6 | 0.13 | 24.8 | 2923.1 | 3099.4
31.5542 | 150.1 | 150.1 | 108 | 795.5 | 781.5 | 334.4 | 421.1 | 13.7 | 0.13 | 24.8 | 2923.7 | 2974.6
31.5583 | 150.2 | 150.2 | 107.9 | 795.5 | 780.9 | 335 | 421.3 | 13.5 | 0.13 | 24.7 | 2773.4 | 3006.4
31.5625 | 149.9 | 150.1 | 108 | 795.3 | 781.3 | 335.2 | 423.5 | 13.5 | 0.14 | 24.7 | 2961.7 | 3085.7
31.5667 | 150.1 | 150.1 | 108.1 | 795.5 | 781.3 | 336.3 | 423.5 | 13.5 | 0.13 | 24.7 | 2931.5 | 3041.9
31.5708 | 150.1 | 150.3 | 108 | 795.6 | 781.1 | 336.3 | 422.5 | 13.6 | 0.11 | 24.7 | 2987.2 | 3072.4
31.575 | 149.9 | 150.1 | 108.5 | 795.4 | 781.2 | 337.2 | 424.6 | 13.6 | 0.14 | 24.7 | 2925.7 | 2969.3
31.5792 | 149.9 | 149.8 | 108.4 | 795.5 | 781.4 | 336.2 | 423 | 13.5 | 0.14 | 24.7 | 2959.4 | 3118.1
31.5833 | 150.1 | 150.1 | 108.3 | 795.6 | 781.1 | 337.1 | 423.5 | 13.5 | 0.14 | 24.7 | 2960.4 | 3107.1
31.5875 | 150.1 | 150.3 | 108.5 | 795.6 | 781.4 | 337.4 | 422.9 | 13.5 | 0.15 | 24.7 | 2887.3 | 3117.2
31.5917 | 150.1 | 150.1 | 108.5 | 795.9 | 781.4 | 335.2 | 423.7 | 13.5 | 0.12 | 24.7 | 2886.6 | 3162.8
31.5958 | 150.1 | 150.2 | 108.2 | 795.8 | 781.4 | 335.6 | 422.5 | 13.5 | 0.13 | 24.7 | 2834.8 | 2877.9
31.6 | 149.9 | 150.1 | 108.3 | 795.6 | 781.3 | 338.5 | 427.2 | 13.6 | 0.12 | 24.8 | 2997.7 | 3096.2
31.6042 | 150 | 150.1 | 108 | 795.7 | 781.2 | 338.4 | 427 | 13.6 | 0.13 | 24.8 | 2846.4 | 2908.8
31.6083 | 149.9 | 150 | 108 | 796 | 780.8 | 336.6 | 423.4 | 13.6 | 0.13 | 24.8 | 2895.3 | 3150.3
31.6125 | 149.9 | 150 | 108.1 | 796.1 | 781 | 336.8 | 422.2 | 13.5 | 0.14 | 24.8 | 2847.6 | 3012.1
31.6167 | 149.7 | 150.2 | 108.1 | 795.8 | 781 | 335.6 | 425.4 | 13.5 | 0.14 | 24.8 | 3051.7 | 3028.4
31.6208 | 150 | 150.2 | 107.7 | 796.2 | 780.9 | 336.7 | 422.7 | 13.6 | 0.14 | 24.7 | 2942.7 | 2902.9
31.625 | 149.9 | 149.9 | 108.2 | 796.4 | 781.3 | 336.4 | 424.4 | 13.6 | 0.13 | 24.7 | 2928.7 | 3092
31.6292 | 150.1 | 150.2 | 108.2 | 796.1 | 781.3 | 337.9 | 426.8 | 13.6 | 0.16 | 24.7 | 2985.9 | 2998
31.6333 | 150 | 150.2 | 108.3 | 796 | 781.3 | 336 | 422.1 | 13.6 | 0.13 | 24.7 | 2878.2 | 2981.4
31.6375 | 149.8 | 150.1 | 108.4 | 795.7 | 781.3 | 335.8 | 422.4 | 13.6 | 0.13 | 24.7 | 2972.4 | 3201.2
31.6417 | 149.8 | 150 | 108.3 | 796 | 781.2 | 337.6 | 425.8 | 13.5 | 0.15 | 24.7 | 2871.4 | 2995.9
31.6458 | 150 | 150.1 | 108.5 | 796 | 781.2 | 336.6 | 423.6 | 13.6 | 0.13 | 24.7 | 2919.2 | 2949.3
31.65 | 150.2 | 149.8 | 108.5 | 796 | 781.4 | 336.3 | 422.4 | 13.5 | 0.12 | 24.7 | 3049.8 | 3012.2
31.6542 | 150.1 | 150 | 108.2 | 796.1 | 781.3 | 337.6 | 425.9 | 13.5 | 0.12 | 24.7 | 2978.6 | 3002.2
31.6583 | 150 | 150.2 | 108.2 | 795.9 | 781.6 | 337.3 | 424.6 | 13.6 | 0.12 | 24.8 | 2876 | 3019.8
31.6625 | 150.1 | 150.1 | 108.2 | 796 | 780.9 | 337.4 | 424.6 | 13.6 | 0.12 | 24.8 | 3039.3 | 3125.1
31.6667 | 150.2 | 150 | 108.3 | 795.5 | 780.9 | 333.6 | 418.1 | 13.6 | 0.14 | 24.8 | 2959.6 | 2836.1
31.6708 | 149.8 | 150.4 | 108.2 | 795.5 | 781.2 | 336.7 | 421.7 | 13.6 | 0.12 | 24.8 | 3047.5 | 2961.8
31.675 | 150.1 | 149.9 | 108.1 | 795.6 | 781.2 | 335 | 420.3 | 13.6 | 0.12 | 24.8 | 2920.3 | 2979.4
31.6792 | 150.1 | 150.2 | 108.4 | 795.6 | 781 | 337.6 | 424.9 | 13.6 | 0.13 | 24.8 | 2919.8 | 2865.6
31.6833 | 150.1 | 149.8 | 108.1 | 795.2 | 781.1 | 336.7 | 425 | 13.6 | 0.13 | 24.8 | 2926.3 | 2927.2
31.6875 | 150.1 | 150 | 108.2 | 795.7 | 780.9 | 336.5 | 423.5 | 13.6 | 0.14 | 24.7 | 2989.8 | 2921
31.6917 | 150.1 | 150.2 | 108.1 | 795.9 | 780.9 | 336.3 | 422.6 | 13.6 | 0.13 | 24.8 | 2870.3 | 3028
31.6958 | 150.1 | 150.1 | 108.2 | 795.7 | 781.2 | 337.4 | 424.7 | 13.6 | 0.12 | 24.7 | 3010 | 2964.1
31.7 | 149.5 | 149.8 | 108.5 | 796.1 | 781.4 | 337.4 | 422.9 | 13.6 | 0.12 | 24.7 | 2969.4 | 3009.1
31.7042 | 150.1 | 150.1 | 108.5 | 796 | 781.5 | 337.4 | 425.6 | 13.6 | 0.13 | 24.7 | 2913.8 | 3005.7
31.7083 | 150.2 | 150.3 | 108.3 | 796.3 | 781.3 | 335.1 | 423.4 | 13.6 | 0.14 | 24.7 | 3040.2 | 3154.2
31.7125 | 150 | 149.8 | 108.1 | 796.5 | 781.4 | 336.2 | 423.2 | 13.6 | 0.13 | 24.7 | 2920.3 | 2956.9
31.7167 | 150 | 150.1 | 108.2 | 796.2 | 781.9 | 333.8 | 419.6 | 13.5 | 0.11 | 24.7 | 2980.5 | 3085.7
31.7208 | 150.2 | 150.1 | 108.1 | 796.5 | 781.7 | 336.1 | 424.7 | 13.6 | 0.14 | 24.7 | 2958 | 3111.3
31.725 | 150 | 149.7 | 108 | 796.4 | 781.1 | 338.2 | 425.4 | 13.6 | 0.14 | 24.7 | 3032.2 | 3023.2
31.7292 | 149.9 | 150.1 | 108.2 | 796.6 | 781.5 | 336.7 | 425.5 | 13.5 | 0.13 | 24.7 | 2967.5 | 3036.6
31.7333 | 150 | 150.2 | 108.1 | 796.2 | 781 | 336.2 | 425.2 | 13.4 | 0.12 | 24.8 | 2890.5 | 3079.5
31.7375 | 149.8 | 150.3 | 108.2 | 795.9 | 781.4 | 336.3 | 424.9 | 13.6 | 0.11 | 24.8 | 2884.2 | 3054.9
31.7417 | 149.9 | 150.2 | 108.4 | 795.7 | 781.9 | 338.2 | 424.7 | 13.5 | 0.14 | 24.8 | 3017.7 | 3109.8
31.7458 | 150 | 150 | 108.4 | 796.1 | 781.3 | 336.9 | 424.3 | 13.6 | 0.13 | 24.8 | 2952.4 | 2988.2
31.75 | 150 | 149.8 | 108.4 | 795.8 | 781.4 | 337.4 | 425.3 | 13.6 | 0.12 | 24.8 | 3017.9 | 2978.9
31.7542 | 149.8 | 150.5 | 108.5 | 795.9 | 781.3 | 337.1 | 425.1 | 13.6 | 0.14 | 24.7 | 2910.6 | 2997.7
31.7583 | 149.9 | 150.2 | 108.3 | 796.2 | 781.6 | 336.3 | 423 | 13.6 | 0.15 | 24.7 | 2843.5 | 3080.9
31.7625 | 150 | 150.3 | 108.4 | 795.8 | 781.7 | 338.4 | 427.5 | 13.7 | 0.14 | 24.7 | 2902.5 | 3050.5
31.7667 | 150 | 150.2 | 108.4 | 796.2 | 781.6 | 337 | 424.6 | 13.7 | 0.17 | 24.7 | 2945.9 | 2966.9
31.7708 | 149.9 | 150.2 | 108.1 | 795.7 | 781.4 | 336.8 | 423.7 | 13.7 | 0.14 | 24.7 | 2939.5 | 3040.3
31.775 | 150.1 | 150.1 | 108.2 | 795.5 | 781.6 | 337.1 | 424.2 | 13.8 | 0.14 | 24.7 | 2897 | 2993.9
31.7792 | 149.9 | 149.8 | 108.3 | 795.6 | 781.6 | 339.2 | 427.9 | 13.9 | 0.15 | 24.7 | 2861.8 | 3017.7
31.7833 | 150.1 | 150 | 108 | 795.6 | 781 | 338.5 | 426.7 | 13.6 | 0.16 | 24.7 | 2881.2 | 3071.4
31.7875 | 149.9 | 150.2 | 108.1 | 795.5 | 781 | 336.3 | 424.2 | 13.8 | 0.13 | 24.7 | 2982.3 | 2916.7
31.7917 | 150.1 | 149.8 | 108.2 | 795.3 | 781.3 | 337 | 424.6 | 13.8 | 0.16 | 24.7 | 2950.8 | 2928.6
31.7958 | 150 | 150.3 | 108.1 | 795.5 | 781.5 | 338 | 427 | 13.7 | 0.13 | 24.7 | 2966.1 | 3119.9
31.8 | 149.9 | 150 | 108.5 | 795.6 | 781.2 | 334.5 | 420.7 | 13.7 | 0.14 | 24.7 | 2787.8 | 2968.9
31.8042 | 150.1 | 150.2 | 108.4 | 795.9 | 781.4 | 335.7 | 423.3 | 13.7 | 0.13 | 24.7 | 2962.7 | 2914.2
31.8083 | 150.1 | 150 | 108.6 | 795.8 | 781.2 | 336.9 | 424 | 13.8 | 0.15 | 24.7 | 2842.5 | 2977.2
31.8125 | 150 | 150 | 108.6 | 795.8 | 781 | 338 | 425.9 | 13.7 | 0.13 | 24.7 | 3058.7 | 3074.4
31.8167 | 150.1 | 150.1 | 108.5 | 795.7 | 781.3 | 337.6 | 424.5 | 13.7 | 0.13 | 24.7 | 2827.7 | 3008.3
31.8208 | 150 | 150.3 | 108.6 | 795.8 | 781.6 | 337.8 | 425.7 | 13.8 | 0.13 | 24.7 | 3035.9 | 3060.8
31.825 | 150 | 150.1 | 108.2 | 795.9 | 781.5 | 335.1 | 422.1 | 13.7 | 0.14 | 24.7 | 2965.1 | 2899.4
31.8292 | 150.5 | 150.6 | 108.1 | 795.4 | 781 | 338.1 | 426.4 | 13.7 | 0.12 | 24.7 | 2940.7 | 3178.3
31.8333 | 149.9 | 150.1 | 107.9 | 795.7 | 781 | 335.8 | 422.3 | 13.7 | 0.13 | 24.7 | 2924 | 3141.2
31.8375 | 149.9 | 150.1 | 108.2 | 795.2 | 780.9 | 338 | 425.2 | 13.7 | 0.13 | 24.7 | 3043.8 | 2997
31.8417 | 150 | 150.3 | 108.4 | 795.6 | 781.4 | 337.4 | 426.6 | 13.6 | 0.14 | 24.7 | 2973.7 | 2976.6
31.8458 | 150 | 150.2 | 108.2 | 795.5 | 781.3 | 335.3 | 423.1 | 13.7 | 0.13 | 24.7 | 3048.2 | 3130.3
31.85 | 150.2 | 150.2 | 108 | 795.4 | 781.3 | 338.2 | 427.9 | 13.7 | 0.14 | 24.7 | 2865.7 | 2968.9
31.8542 | 150.1 | 150.3 | 108 | 795.6 | 781.4 | 337.5 | 424.6 | 13.6 | 0.14 | 24.7 | 2973.6 | 2935.2
31.8583 | 150 | 150.3 | 108.5 | 795.6 | 781.6 | 336.6 | 424.1 | 13.8 | 0.16 | 24.7 | 2902.9 | 3012.3
31.8625 | 149.8 | 150.1 | 108.3 | 795.1 | 781.3 | 337.6 | 424.5 | 13.7 | 0.14 | 24.7 | 2901.7 | 3000.7
31.8667 | 149.9 | 150.1 | 108.3 | 795.6 | 781.2 | 336.2 | 424.6 | 13.6 | 0.13 | 24.7 | 2917.3 | 2914.2
31.8708 | 150 | 149.8 | 108.5 | 795.9 | 780.8 | 337.7 | 424.9 | 13.8 | 0.15 | 24.7 | 2956.5 | 3046.2
31.875 | 150.2 | 150 | 108.2 | 796 | 781.3 | 336 | 423 | 13.6 | 0.15 | 24.7 | 2919.9 | 3003.3
31.8792 | 150.2 | 149.8 | 108.5 | 795.5 | 781.5 | 335.3 | 421 | 13.8 | 0.11 | 24.7 | 2909.9 | 3096.5
31.8833 | 150 | 150.2 | 108.5 | 795.9 | 781.5 | 336.7 | 423.2 | 13.7 | 0.14 | 24.7 | 2997.4 | 2922.8
31.8875 | 150 | 150.1 | 108.5 | 795.6 | 781.2 | 335 | 422.6 | 13.8 | 0.13 | 24.7 | 3014.1 | 2974.2
31.8917 | 150 | 149.9 | 108.3 | 796 | 781.1 | 337 | 424.7 | 13.7 | 0.13 | 24.7 | 2981.9 | 3222.3
31.8958 | 150 | 150.3 | 108.3 | 795.3 | 781.3 | 336.3 | 424.2 | 13.7 | 0.12 | 24.7 | 2976.9 | 3101.3
31.9 | 149.8 | 150.5 | 108.2 | 795.9 | 781.6 | 334.2 | 419.7 | 13.7 | 0.14 | 24.7 | 2987.2 | 2991.6
31.9042 | 150 | 150.2 | 108.2 | 795.8 | 781.6 | 338.1 | 424.8 | 13.6 | 0.13 | 24.7 | 2833.6 | 3086.3
31.9083 | 149.9 | 150.1 | 108.3 | 795.8 | 781.5 | 335.7 | 422.8 | 13.7 | 0.12 | 24.7 | 2895.8 | 3042
31.9125 | 150.1 | 150 | 108.2 | 795.6 | 781.4 | 336.8 | 425.5 | 13.6 | 0.13 | 24.7 | 2949.4 | 3143.1
31.9167 | 149.9 | 150.1 | 108.1 | 795.6 | 781.4 | 336.6 | 423.7 | 13.6 | 0.14 | 24.7 | 2955.2 | 2999.7
31.9208 | 149.8 | 150.2 | 107.8 | 795.7 | 781.2 | 336.1 | 423.3 | 13.5 | 0.14 | 24.7 | 2974.3 | 2945.4
31.925 | 149.7 | 150 | 108.4 | 795 | 781.4 | 334.7 | 422.4 | 13.7 | 0.11 | 24.7 | 2910.2 | 3177.5
31.9292 | 149.9 | 149.8 | 108.1 | 795.3 | 781.4 | 335.3 | 423.9 | 13.6 | 0.13 | 24.7 | 2890 | 3072.2
31.9333 | 149.8 | 150 | 108.4 | 795.2 | 781.6 | 337.2 | 426.1 | 13.7 | 0.13 | 24.7 | 2972.5 | 2987
31.9375 | 149.9 | 150.1 | 108.4 | 795 | 781.9 | 338 | 427.9 | 13.8 | 0.15 | 24.7 | 2834.2 | 2834.6
31.9417 | 150.1 | 149.9 | 108.5 | 795.1 | 781.3 | 337.4 | 425.6 | 13.6 | 0.14 | 24.7 | 2884.4 | 3084.3
31.9458 | 149.9 | 150.2 | 108.3 | 795.4 | 781.1 | 335.1 | 421.6 | 13.6 | 0.14 | 24.7 | 2903.9 | 3103.8
31.95 | 150 | 150.1 | 108.5 | 795.7 | 781.4 | 336.2 | 425 | 13.6 | 0.14 | 24.7 | 2896.2 | 3058.1
31.9542 | 149.6 | 150.1 | 108.4 | 795.7 | 781.3 | 334.7 | 421.2 | 13.7 | 0.12 | 24.7 | 2914.4 | 3075.3
31.9583 | 150.1 | 149.9 | 108.5 | 796 | 781.3 | 335.7 | 423.6 | 13.7 | 0.12 | 24.7 | 3067.4 | 3168.6
31.9625 | 150.2 | 150 | 108.2 | 795.2 | 781.4 | 336.2 | 423.5 | 13.6 | 0.14 | 24.7 | 2835 | 3013.2
31.9667 | 149.9 | 150.1 | 108.2 | 795.1 | 781.4 | 335.8 | 422.1 | 13.7 | 0.1 | 24.7 | 2975.3 | 3012.2
31.9708 | 150.3 | 150 | 108.1 | 795.2 | 781.6 | 337.6 | 427.7 | 13.5 | 0.11 | 24.7 | 2936.8 | 2988.5
31.975 | 149.8 | 150.1 | 108.3 | 795.6 | 781.5 | 335.2 | 424.2 | 13.5 | 0.14 | 24.7 | 2930 | 2954.5
31.9792 | 150.1 | 150.3 | 108.1 | 795.9 | 781.3 | 336 | 422.2 | 13.6 | 0.13 | 24.8 | 2836.9 | 3045.8
31.9833 | 150 | 149.8 | 108 | 796.1 | 781.5 | 335.4 | 421.2 | 13.6 | 0.13 | 24.8 | 2958 | 3031.2
31.9875 | 150.1 | 150 | 108.2 | 795.5 | 781.9 | 337.6 | 424.6 | 13.6 | 0.12 | 24.8 | 2992.7 | 3001.7
31.9917 | 149.8 | 150.2 | 108.2 | 795.8 | 781.2 | 338 | 426.1 | 13.7 | 0.14 | 24.7 | 2867.2 | 3019.9
31.9958 | 149.7 | 150.1 | 108.3 | 795.7 | 781.6 | 337.6 | 425.7 | 13.5 | 0.13 | 24.7 | 2877.5 | 2925.2
32 | 149.9 | 150.1 | 108.4 | 795.9 | 781.7 | 338.5 | 425.5 | 13.6 | 0.13 | 24.7 | 3038.1 | 3072.4
32.0042 | 149.9 | 150.3 | 108.3 | 795.6 | 781.5 | 336.6 | 424.6 | 13.5 | 0.12 | 24.7 | 2849 | 3020.6
32.0083 | 149.8 | 150.3 | 108.3 | 795.3 | 781.7 | 336.1 | 423.3 | 13.6 | 0.14 | 24.7 | 2878.5 | 3034.6
32.0125 | 150 | 150.2 | 108.5 | 795.5 | 781.5 | 337.8 | 425.7 | 13.6 | 0.16 | 24.7 | 2850.3 | 2950.5
32.0167 | 150 | 150 | 108.5 | 795.6 | 781.4 | 336.9 | 422.5 | 13.6 | 0.15 | 24.8 | 2983.1 | 2917.6
32.0208 | 150.1 | 150.3 | 108.3 | 795.7 | 781.7 | 333.9 | 421.1 | 13.5 | 0.13 | 24.8 | 2857.2 | 3020.9
32.025 | 150 | 150.3 | 108.1 | 795.8 | 782 | 336.6 | 423.9 | 13.5 | 0.14 | 24.8 | 2939.4 | 3065.3
32.0292 | 150.2 | 150.2 | 108.3 | 795.8 | 781.4 | 336.3 | 424.2 | 13.5 | 0.14 | 24.8 | 2991.3 | 2963.4
32.0333 | 150.2 | 150.2 | 108.3 | 795.5 | 781.2 | 338.7 | 428.7 | 13.5 | 0.15 | 24.7 | 2912.5 | 2981.2
32.0375 | 150.2 | 150.3 | 108.3 | 795.5 | 781.6 | 337.6 | 426.3 | 13.4 | 0.13 | 24.7 | 2954.8 | 2946.9
32.0417 | 149.8 | 150.1 | 108 | 795.4 | 781.6 | 335.2 | 421.8 | 13.6 | 0.14 | 24.7 | 2953.5 | 3065.5
32.0458 | 150 | 150 | 108.1 | 795.7 | 781.6 | 334.7 | 420.5 | 13.6 | 0.14 | 24.7 | 2876.7 | 3052
32.05 | 149.9 | 150.1 | 108.1 | 795.6 | 781.6 | 336 | 422.6 | 13.6 | 0.16 | 24.7 | 3087.1 | 3042.6
32.0542 | 149.9 | 150.1 | 108.1 | 795.7 | 781.5 | 338.1 | 427.6 | 13.6 | 0.14 | 24.7 | 2951.2 | 3013.6
32.0583 | 150 | 150.4 | 108 | 795.6 | 781.1 | 335.9 | 423.8 | 13.5 | 0.16 | 24.7 | 2775.8 | 3029.8
32.0625 | 150 | 150.3 | 108.3 | 795.7 | 781.4 | 335.8 | 423.4 | 13.6 | 0.15 | 24.7 | 2884 | 2931.8
32.0667 | 149.9 | 150.2 | 108.3 | 795.7 | 781 | 335.8 | 423.4 | 13.6 | 0.17 | 24.7 | 2983.3 | 2865.1
32.0708 | 149.9 | 150.1 | 108.4 | 795.9 | 781.2 | 337.7 | 427.4 | 13.5 | 0.14 | 24.8 | 2971.8 | 3084.3
32.075 | 149.8 | 150.1 | 108.2 | 795.7 | 781.3 | 335.5 | 423.5 | 13.6 | 0.15 | 24.8 | 2835.4 | 3057
32.0792 | 149.9 | 150.4 | 108.8 | 795.9 | 781.3 | 337.8 | 423.3 | 13.5 | 0.14 | 24.8 | 3022.4 | 2947.2
32.0833 | 149.8 | 150.2 | 108.4 | 795.4 | 781.4 | 334.6 | 422.1 | 13.6 | 0.12 | 24.8 | 2998.5 | 3046.9
32.0875 | 149.9 | 150.1 | 108.2 | 795.7 | 780.9 | 336.9 | 425.6 | 13.5 | 0.14 | 24.8 | 2919.5 | 2984.5
32.0917 | 150 | 149.9 | 108.3 | 795.6 | 781.2 | 334.9 | 421.6 | 13.6 | 0.14 | 24.8 | 2879.9 | 3062.4
32.0958 | 150.1 | 149.9 | 108.5 | 795.8 | 781.2 | 335.2 | 421.2 | 13.6 | 0.14 | 24.7 | 2921.3 | 3068.1
32.1 | 149.9 | 150.1 | 108.2 | 795.3 | 780.7 | 338.4 | 425.8 | 13.6 | 0.13 | 24.7 | 2953.7 | 3117.8
32.1042 | 150.1 | 150.1 | 108.3 | 795.7 | 781.6 | 336.4 | 423.6 | 13.4 | 0.14 | 24.7 | 2923.7 | 3086
32.1083 | 149.9 | 150.1 | 108.3 | 796 | 781.2 | 338.4 | 428 | 13.5 | 0.13 | 24.7 | 3010.9 | 3021.9
32.1125 | 149.9 | 150.1 | 108.2 | 796.1 | 781.3 | 336.1 | 422.5 | 13.5 | 0.15 | 24.7 | 2908 | 3047.9
32.1167 | 150.1 | 150 | 108.2 | 795.9 | 781.8 | 337.5 | 425.5 | 13.6 | 0.11 | 24.7 | 2816.9 | 2886.9
32.1208 | 150.1 | 150.3 | 108 | 796 | 781.8 | 336.7 | 424.8 | 13.6 | 0.14 | 24.7 | 2933 | 3146.8
32.125 | 150 | 150.3 | 108.2 | 795.6 | 781.7 | 337.9 | 426.5 | 13.5 | 0.13 | 24.7 | 3027.3 | 3153.9
32.1292 | 150 | 150 | 108.1 | 795.6 | 781.4 | 335.1 | 421.9 | 13.6 | 0.15 | 24.7 | 2999 | 3064.1
32.1333 | 150 | 150.1 | 108.2 | 795.7 | 781 | 336.3 | 423.8 | 13.6 | 0.12 | 24.7 | 2957.2 | 3091.9
32.1375 | 149.9 | 149.9 | 108.4 | 796 | 781.5 | 338.2 | 425 | 13.6 | 0.14 | 24.8 | 2955.4 | 3079.9
32.1417 | 150.1 | 149.9 | 108.4 | 795.3 | 781.4 | 338.5 | 426.6 | 13.6 | 0.15 | 24.8 | 2935.3 | 2960.5
32.1458 | 150.1 | 150.5 | 108.4 | 795.4 | 781.2 | 336.4 | 422.5 | 13.6 | 0.13 | 24.8 | 2973.5 | 3054.1
32.15 | 150 | 150.1 | 108.4 | 795.4 | 781 | 335.1 | 422.5 | 13.6 | 0.14 | 24.8 | 3042.7 | 3053.7
32.1542 | 149.9 | 150.1 | 108.4 | 795.6 | 781.2 | 337.2 | 425.1 | 13.6 | 0.12 | 24.8 | 2866 | 3001.7
32.1583 | 150.2 | 149.9 | 108.4 | 795.4 | 781.4 | 336.3 | 423.5 | 13.5 | 0.14 | 24.7 | 2934 | 2986.2
32.1625 | 150.4 | 150.2 | 108.3 | 795 | 781.5 | 335.7 | 424.2 | 13.6 | 0.12 | 24.7 | 3024.9 | 3097.1
32.1667 | 150.1 | 150.1 | 108.3 | 795.6 | 781.4 | 334.9 | 423.3 | 13.6 | 0.13 | 24.7 | 3087.7 | 2889.1
32.1708 | 150.1 | 150.4 | 108.1 | 795.3 | 781.5 | 335.9 | 423.8 | 13.6 | 0.13 | 24.7 | 2975.3 | 3195.5
32.175 | 150.2 | 150.2 | 108.3 | 795.4 | 781.8 | 334.4 | 421.6 | 13.6 | 0.12 | 24.7 | 2867.6 | 3144.1
32.1792 | 150.1 | 150.4 | 108.3 | 795.1 | 781.7 | 338 | 427.4 | 13.6 | 0.14 | 24.7 | 3010.3 | 2968.9
32.1833 | 150.1 | 150.2 | 108.1 | 795.1 | 781.2 | 337 | 424.8 | 13.5 | 0.15 | 24.7 | 2927.1 | 2859.7
32.1875 | 149.7 | 150.3 | 108 | 795.1 | 781.3 | 335.3 | 422 | 13.6 | 0.11 | 24.7 | 2862.1 | 3156.2
32.1917 | 150 | 150.2 | 108.1 | 795 | 781.6 | 336 | 423.3 | 13.5 | 0.15 | 24.7 | 2907.1 | 3029
32.1958 | 150.1 | 149.9 | 108.2 | 795.1 | 781.6 | 335.1 | 421.2 | 13.6 | 0.14 | 24.7 | 3005.8 | 3086.9
32.2 | 150.1 | 150.5 | 108.2 | 795.1 | 781.5 | 335.6 | 422.3 | 13.6 | 0.14 | 24.8 | 2926.3 | 2945.2
32.2042 | 149.9 | 150.2 | 108.2 | 795.7 | 781.5 | 337.8 | 425.1 | 13.6 | 0.14 | 24.8 | 2847.1 | 3119.3
32.2083 | 150 | 150.2 | 108.4 | 795.9 | 782 | 335.3 | 422 | 13.5 | 0.14 | 24.7 | 3001.4 | 2965.2
32.2125 | 150.1 | 150 | 108.3 | 795.7 | 781.6 | 333.8 | 419.3 | 13.6 | 0.16 | 24.7 | 2988.8 | 3119.7
32.2167 | 149.9 | 149.9 | 108.3 | 795.7 | 781.7 | 337 | 425.5 | 13.6 | 0.13 | 24.8 | 3023.8 | 3018.4
32.2208 | 149.9 | 150.1 | 108.3 | 795.3 | 781.1 | 335.7 | 423.3 | 13.6 | 0.13 | 24.8 | 2999.5 | 3058.9
32.225 | 149.7 | 150.2 | 108.4 | 795.9 | 780.8 | 336 | 423.5 | 13.7 | 0.14 | 24.7 | 2902.9 | 3144.6
32.2292 | 150.2 | 150.5 | 108.3 | 795.1 | 780.2 | 334.6 | 421.9 | 13.6 | 0.13 | 24.7 | 3078.7 | 2999.2
32.2333 | 150.1 | 150.2 | 108.2 | 795.5 | 781.2 | 337 | 424.9 | 13.6 | 0.15 | 24.7 | 2930 | 2863.9
32.2375 | 150.1 | 150.2 | 108.1 | 795.5 | 780.9 | 336.4 | 423.9 | 13.5 | 0.15 | 24.7 | 2951.7 | 3152.1
32.2417 | 150 | 150.1 | 108.4 | 795.5 | 781 | 334.5 | 419.6 | 13.5 | 0.14 | 24.7 | 2849.5 | 3041.8
32.2458 | 150 | 150.2 | 108.2 | 795.3 | 781.1 | 336.7 | 425.5 | 13.6 | 0.13 | 24.7 | 3088.6 | 3018.9
32.25 | 150.1 | 150.1 | 108.4 | 795.5 | 781.2 | 336.7 | 423.8 | 13.6 | 0.15 | 24.7 | 2896.1 | 2862.2
32.2542 | 150.3 | 149.9 | 108.2 | 795.4 | 780.9 | 335.5 | 421 | 13.5 | 0.16 | 24.7 | 2939.6 | 3171.5
32.2583 | 150.1 | 150.1 | 108.1 | 794.9 | 781.2 | 336.9 | 425.5 | 13.6 | 0.14 | 24.8 | 3009 | 3015.2
32.2625 | 150.2 | 150.1 | 108.1 | 795.1 | 781.3 | 336.7 | 423.3 | 13.6 | 0.13 | 24.8 | 3001.3 | 2998.1
32.2667 | 150 | 149.8 | 108.3 | 795.4 | 781.5 | 337.1 | 424.3 | 13.6 | 0.13 | 24.8 | 2949.4 | 2934
32.2708 | 150.3 | 150.1 | 108.3 | 794.9 | 781.4 | 336.2 | 423.2 | 13.6 | 0.15 | 24.8 | 3046.4 | 3081.7
32.275 | 150.2 | 150.2 | 108.4 | 795.2 | 781.3 | 336.3 | 423.1 | 13.7 | 0.14 | 24.8 | 2949.1 | 3033.3
32.2792 | 149.6 | 149.8 | 108.6 | 795.1 | 781 | 336 | 422.7 | 13.6 | 0.14 | 24.8 | 2993.9 | 3084.9
32.2833 | 150.1 | 150.1 | 108.6 | 795.4 | 781.4 | 336.9 | 425.5 | 13.6 | 0.15 | 24.8 | 3064.8 | 3022.6
32.2875 | 149.8 | 150.1 | 108.6 | 795.7 | 781.3 | 337.5 | 427 | 13.6 | 0.14 | 24.7 | 2894.9 | 3104.5
32.2917 | 150.1 | 150.3 | 108.4 | 795.7 | 781.1 | 335.5 | 422.8 | 13.5 | 0.13 | 24.7 | 2979.8 | 3023.4
32.2958 | 150.2 | 149.5 | 108.2 | 795.3 | 781.1 | 336.5 | 423.2 | 13.6 | 0.13 | 24.7 | 2909 | 3112.6
32.3 | 150 | 150.3 | 108.6 | 795.3 | 781 | 335.2 | 423.2 | 13.6 | 0.12 | 24.7 | 2977.3 | 3050.8
32.3042 | 150.1 | 150.4 | 108.2 | 795.2 | 781.4 | 335.6 | 423 | 13.6 | 0.14 | 24.7 | 2963.5 | 3097
32.3083 | 149.8 | 150 | 108 | 795.6 | 781.5 | 336.2 | 423.3 | 13.5 | 0.13 | 24.7 | 2831.8 | 3035.1
32.3125 | 149.8 | 150.2 | 108.1 | 795.4 | 781.3 | 336.9 | 426.2 | 13.6 | 0.15 | 24.7 | 3048.1 | 3209.2
32.3167 | 149.9 | 150.3 | 108.2 | 795.3 | 781.3 | 337 | 427 | 13.6 | 0.13 | 24.7 | 2903.7 | 2979.9
32.3208 | 150 | 149.6 | 108.6 | 795.8 | 781.4 | 336.3 | 423.4 | 13.6 | 0.15 | 24.8 | 2959.4 | 2937.7
32.325 | 150.1 | 150.1 | 108.5 | 795.9 | 781.4 | 336.5 | 425.2 | 13.6 | 0.13 | 24.7 | 3021.7 | 3077.2
32.3292 | 149.9 | 149.9 | 108.5 | 795.7 | 781.1 | 336 | 423 | 13.6 | 0.13 | 24.7 | 2957.5 | 3115.3
32.3333 | 150.4 | 149.9 | 108.3 | 795.3 | 781.1 | 334.8 | 421.3 | 13.6 | 0.08 | 24.8 | 3040.5 | 2907.1
32.3375 | 150.1 | 150.2 | 108.7 | 795.5 | 781.3 | 336.7 | 424.8 | 13.6 | 0.13 | 24.8 | 2919 | 2948.2
32.3417 | 150.1 | 150.2 | 108.4 | 795.7 | 781.1 | 336.3 | 426 | 13.6 | 0.15 | 24.8 | 2992.5 | 3083.7
32.3458 | 149.8 | 150.3 | 108.3 | 796 | 781.2 | 335.2 | 422.7 | 13.6 | 0.16 | 24.8 | 2984.9 | 3086.5
32.35 | 150 | 150.1 | 108.3 | 795.6 | 781.2 | 336 | 422.2 | 13.6 | 0.14 | 24.8 | 2971.1 | 2869.5
32.3542 | 149.4 | 149.9 | 107.9 | 795.9 | 781.2 | 334.4 | 421 | 13.7 | 0.15 | 24.7 | 2959.3 | 3139.8
32.3583 | 150 | 150 | 108.1 | 795.9 | 781.1 | 337.7 | 427 | 13.7 | 0.15 | 24.7 | 2823.4 | 2945.9
32.3625 | 149.9 | 150.2 | 108.2 | 795.2 | 781.2 | 335.7 | 421.5 | 13.6 | 0.12 | 24.7 | 3010.3 | 3036.3
32.3667 | 150 | 149.9 | 108.2 | 795.4 | 781.5 | 336.7 | 423.7 | 13.6 | 0.16 | 24.7 | 3021 | 3043.1
32.3708 | 150.1 | 150.3 | 108.3 | 795.4 | 780.9 | 337.6 | 424.7 | 13.5 | 0.14 | 24.7 | 2874 | 3091.4
32.375 | 150 | 150.3 | 108.5 | 795.4 | 780.8 | 336.5 | 424.2 | 13.6 | 0.14 | 24.8 | 2919.9 | 2913.2
32.3792 | 149.9 | 150.2 | 108.4 | 795.2 | 781.3 | 333.7 | 421.2 | 13.7 | 0.14 | 24.7 | 3038.8 | 3038.6
32.3833 | 149.8 | 150 | 108.3 | 795.2 | 781.4 | 335.2 | 421.6 | 13.6 | 0.15 | 24.7 | 2965.9 | 3063.1
32.3875 | 150 | 149.9 | 108.3 | 795.1 | 781.5 | 335.5 | 421 | 13.6 | 0.11 | 24.8 | 3035.6 | 3050.6
32.3917 | 150.1 | 150.2 | 108.4 | 795 | 781 | 337.7 | 426.4 | 13.6 | 0.14 | 24.8 | 2877.1 | 3147.1
32.3958 | 150.3 | 149.8 | 108.4 | 795.2 | 781.2 | 334.5 | 422.5 | 13.7 | 0.14 | 24.8 | 2901 | 2983.6
32.4 | 150.1 | 150 | 108.3 | 795.2 | 781.5 | 337.5 | 424.3 | 13.6 | 0.13 | 24.7 | 2956.1 | 2917.9
32.4042 | 150.1 | 150 | 108.4 | 795.2 | 781.3 | 336.5 | 424 | 13.6 | 0.12 | 24.7 | 3036.3 | 3199
32.4083 | 150 | 150.1 | 108.3 | 795.5 | 781.4 | 336.1 | 424.7 | 13.6 | 0.14 | 24.7 | 3077.4 | 2944.8
32.4125 | 149.9 | 150.1 | 108.2 | 795.6 | 781.6 | 334.4 | 421.3 | 13.6 | 0.13 | 24.7 | 3009.4 | 3098.6
32.4167 | 149.9 | 150.1 | 108 | 795.7 | 781.6 | 337.2 | 423.6 | 13.6 | 0.15 | 24.7 | 2985.8 | 3061.5
32.4208 | 150.2 | 150.4 | 108.3 | 795.4 | 781.8 | 336.7 | 424.3 | 13.5 | 0.12 | 24.7 | 2947.5 | 3041.7
32.425 | 150.2 | 150.2 | 108.3 | 795.1 | 781.6 | 335.6 | 424.5 | 13.6 | 0.14 | 24.7 | 2860.2 | 3005.2
32.4292 | 149.9 | 150 | 108.2 | 795 | 781.4 | 337.6 | 426.6 | 13.6 | 0.13 | 24.8 | 2931.5 | 2972.9
32.4333 | 149.8 | 150.1 | 108.6 | 794.9 | 781.6 | 339.1 | 427.4 | 13.6 | 0.15 | 24.8 | 2996.7 | 3164
32.4375 | 150 | 150.2 | 108.7 | 795.2 | 781.9 | 334.8 | 421.1 | 13.6 | 0.13 | 24.8 | 2961.5 | 3061.4
32.4417 | 149.9 | 150 | 108.6 | 794.9 | 781.7 | 335.3 | 421.5 | 13.6 | 0.11 | 24.8 | 2927.2 | 3109.2
32.4458 | 150.1 | 150 | 108.4 | 795 | 781.5 | 334.7 | 422.8 | 13.6 | 0.14 | 24.7 | 3015.3 | 3106.3
32.45 | 150.1 | 150.1 | 108.4 | 795.2 | 781.7 | 336.2 | 423.3 | 13.6 | 0.14 | 24.7 | 3007.7 | 2832.8
32.4542 | 150.1 | 150.2 | 108.2 | 795.7 | 781.8 | 336.3 | 424.5 | 13.6 | 0.14 | 24.7 | 2963.7 | 2982.8
32.4583 | 150.1 | 149.9 | 108 | 795.5 | 781.6 | 336.4 | 424.9 | 13.6 | 0.14 | 24.7 | 2878.7 | 2989.6
32.4625 | 149.9 | 150.4 | 108.1 | 795.7 | 781.3 | 333.4 | 418.2 | 13.6 | 0.13 | 24.7 | 2935 | 2940.6
32.4667 | 149.9 | 150.4 | 107.9 | 795.9 | 781.8 | 334.4 | 421.5 | 13.6 | 0.15 | 24.7 | 3041.1 | 3070.5
32.4708 | 150.1 | 149.8 | 108.2 | 796 | 782.3 | 336 | 422.9 | 13.6 | 0.15 | 24.7 | 2908.4 | 2996.8
32.475 | 150.4 | 150.5 | 107.8 | 795.6 | 781.3 | 336.2 | 425.7 | 13.5 | 0.15 | 24.7 | 2959.3 | 3091.6
32.4792 | 149.9 | 150 | 108.1 | 795.9 | 781.5 | 335.6 | 423.1 | 13.5 | 0.15 | 24.8 | 2890.7 | 2905.9
32.4833 | 149.9 | 150.1 | 108.5 | 795.8 | 781.6 | 335.4 | 422.6 | 13.6 | 0.13 | 24.8 | 2928 | 2909.4
32.4875 | 150 | 149.9 | 108.3 | 795.1 | 781.7 | 335.6 | 423 | 13.6 | 0.15 | 24.8 | 2880 | 3012.6
32.4917 | 150 | 150.2 | 108.2 | 795.5 | 781.9 | 335.3 | 424.2 | 13.5 | 0.15 | 24.8 | 2968 | 3131.7
32.4958 | 150 | 150 | 108.4 | 795.1 | 781.7 | 335.9 | 421.9 | 13.6 | 0.15 | 24.8 | 2903.5 | 3033.5
32.5 | 149.9 | 150.2 | 108.6 | 795.2 | 781.5 | 337 | 425 | 13.6 | 0.15 | 24.8 | 2851.7 | 3029.4
32.5042 | 150 | 150.1 | 108.2 | 795.7 | 782 | 337 | 424.4 | 13.6 | 0.13 | 24.7 | 2888.8 | 3042.9
32.5083 | 150.1 | 149.8 | 108.2 | 795.5 | 781.7 | 337.5 | 424.5 | 13.5 | 0.13 | 24.7 | 2963.8 | 3079
32.5125 | 150 | 150.1 | 108 | 795.1 | 781.5 | 336.2 | 424.2 | 13.6 | 0.13 | 24.7 | 2928.9 | 3033.1
32.5167 | 149.9 | 150.1 | 108 | 795 | 781.3 | 335.4 | 421.2 | 13.6 | 0.14 | 24.7 | 3054.6 | 3048.3
32.5208 | 150 | 150.2 | 108 | 795.1 | 781.1 | 336.1 | 422.7 | 13.5 | 0.14 | 24.7 | 2992 | 2993.9
32.525 | 149.9 | 150.3 | 108 | 794.8 | 781.2 | 335.6 | 420.1 | 13.4 | 0.17 | 24.7 | 2955.8 | 3063
32.5292 | 150 | 150.2 | 108.1 | 794.9 | 781.3 | 334.3 | 421.5 | 13.6 | 0.15 | 24.7 | 2922 | 2960.8
32.5333 | 149.7 | 150.1 | 108.1 | 794.6 | 781.7 | 337.9 | 426.4 | 13.6 | 0.14 | 24.8 | 3114.5 | 3027.3
32.5375 | 150 | 150.1 | 108.2 | 795 | 781.6 | 334.9 | 421 | 13.6 | 0.14 | 24.8 | 2805.8 | 2956.8
32.5417 | 150 | 149.9 | 108.8 | 795.7 | 782.2 | 335.6 | 421.5 | 13.5 | 0.14 | 24.8 | 3067.7 | 3145.5
32.5458 | 149.9 | 150.3 | 108.4 | 795.5 | 781.7 | 336.2 | 422.4 | 13.6 | 0.12 | 24.8 | 3017.5 | 2958.2
32.55 | 150 | 150.2 | 108.4 | 795.7 | 781.5 | 337 | 426.6 | 13.6 | 0.15 | 24.8 | 2969.6 | 3066
32.5542 | 150.2 | 150.4 | 108.5 | 795.6 | 781.2 | 335.1 | 421.9 | 13.5 | 0.15 | 24.8 | 2985.8 | 2972.9
32.5583 | 150.1 | 150.4 | 108.4 | 795.6 | 781.5 | 334.6 | 422.5 | 13.5 | 0.14 | 24.7 | 2976 | 3220.3
32.5625 | 150.2 | 150.1 | 108.2 | 795.5 | 782 | 336 | 422.8 | 13.5 | 0.15 | 24.7 | 2879.8 | 2992.9
32.5667 | 150 | 150.1 | 108.1 | 795.6 | 781.9 | 334.5 | 421.4 | 13.6 | 0.14 | 24.7 | 2871.6 | 3019.7
32.5708 | 150 | 150.2 | 108.4 | 795.6 | 781.9 | 334.7 | 421.4 | 13.5 | 0.14 | 24.7 | 2889.2 | 2935.4
32.575 | 150.1 | 150.2 | 108.1 | 795.7 | 781.7 | 336 | 424.1 | 13.6 | 0.14 | 24.7 | 3011.3 | 3032.4
32.5792 | 150.3 | 150 | 108.1 | 795.2 | 781.6 | 334.9 | 420.2 | 13.5 | 0.14 | 24.7 | 2878.9 | 2979.2
32.5833 | 150 | 150 | 108 | 794.8 | 781.4 | 335.7 | 422.1 | 13.5 | 0.15 | 24.7 | 3048.3 | 3110.3
32.5875 | 149.9 | 149.9 | 108.2 | 794.9 | 781.4 | 337.4 | 424.9 | 13.5 | 0.15 | 24.8 | 2927.4 | 3028.7
32.5917 | 150 | 150.1 | 108.1 | 794.8 | 781.6 | 335.7 | 423.2 | 13.6 | 0.1 | 24.7 | 2881.4 | 2891.1
32.5958 | 150.1 | 150 | 108.6 | 794.9 | 781.5 | 335.7 | 423 | 13.7 | 0.11 | 24.7 | 2896.9 | 2970.9
32.6 | 150 | 150.3 | 108.6 | 794.8 | 781.7 | 336.6 | 424 | 13.5 | 0.12 | 24.7 | 2909.1 | 3140.3
32.6042 | 149.9 | 150.2 | 108.5 | 794.8 | 781.6 | 335.3 | 421.2 | 13.6 | 0.1 | 24.7 | 2938.1 | 3081.6
32.6083 | 150.1 | 150 | 108.5 | 795.3 | 781.5 | 337.6 | 425.6 | 13.5 | 0.16 | 24.8 | 2944.3 | 3041.3
32.6125 | 150.1 | 150.1 | 108.2 | 795 | 781.5 | 334.3 | 419.3 | 13.5 | 0.12 | 24.7 | 2841.6 | 3026.4
32.6167 | 150.2 | 149.8 | 108.5 | 795.1 | 781.1 | 335.7 | 424.1 | 13.5 | 0.13 | 24.7 | 2944.3 | 3156.6
32.6208 | 149.9 | 149.9 | 108.3 | 795.2 | 781.5 | 337.4 | 424 | 13.6 | 0.15 | 24.7 | 2992.5 | 3016.4
32.625 | 150 | 150 | 108.2 | 795.3 | 781.4 | 334.3 | 421.2 | 13.5 | 0.13 | 24.7 | 2923.6 | 2934.8
32.6292 | 150.1 | 150.1 | 108.2 | 795.2 | 781.6 | 336.6 | 423.4 | 13.5 | 0.13 | 24.7 | 2957.3 | 3186.8
32.6333 | 150 | 149.9 | 108.1 | 794.8 | 781.8 | 336 | 423.5 | 13.6 | 0.15 | 24.7 | 2970.3 | 2998.1
32.6375 | 149.8 | 149.9 | 108.3 | 794.9 | 781.8 | 337.2 | 423.7 | 13.6 | 0.14 | 24.7 | 2918.8 | 2918.9
32.6417 | 149.8 | 150.2 | 108.1 | 795.2 | 781.4 | 336.6 | 422.2 | 13.6 | 0.14 | 24.7 | 3006.4 | 2946.8
32.6458 | 149.9 | 150 | 108.1 | 795.3 | 781.5 | 338.5 | 427.8 | 13.5 | 0.1 | 24.7 | 3019.8 | 3125
32.65 | 149.9 | 150.3 | 108.3 | 795.6 | 781.7 | 336.2 | 422 | 13.6 | 0.13 | 24.7 | 2834.7 | 2932.9
32.6542 | 149.9 | 150.2 | 108.5 | 795.3 | 781.5 | 335.5 | 424.1 | 13.7 | 0.12 | 24.7 | 2972.1 | 3108.1
32.6583 | 150 | 150.2 | 108.4 | 795.3 | 781.6 | 335.9 | 423.7 | 13.4 | 0.12 | 24.7 | 3016.3 | 3051.6
32.6625 | 150 | 149.8 | 108.4 | 795.4 | 781.5 | 336.6 | 424.1 | 13.5 | 0.13 | 24.7 | 2871 | 3026.5
32.6667 | 150.5 | 150.4 | 108.2 | 795.6 | 781.2 | 335 | 422.7 | 13.6 | 0.14 | 24.7 | 2902.1 | 3117.7
32.6708 | 150.1 | 150.1 | 108.6 | 795.7 | 781.8 | 336.5 | 425.2 | 13.5 | 0.12 | 24.7 | 2967.2 | 3087.8
32.675 | 150 | 150.1 | 108.5 | 795.6 | 781.9 | 335.1 | 421.3 | 13.6 | 0.12 | 24.7 | 2878.2 | 2945.7
32.6792 | 150 | 150.1 | 108.1 | 795.8 | 781.6 | 335.3 | 422.2 | 13.6 | 0.13 | 24.7 | 2931.1 | 3032.3
32.6833 | 150.5 | 150.2 | 108.2 | 795.5 | 781.6 | 337.3 | 424.7 | 13.6 | 0.12 | 24.7 | 2918 | 3123.5
32.6875 | 149.9 | 150.2 | 108.2 | 795.5 | 781.6 | 334.7 | 419.9 | 13.6 | 0.11 | 24.7 | 3009.3 | 3131.5
32.6917 | 150 | 150 | 108.3 | 795.3 | 781.6 | 337.4 | 424 | 13.6 | 0.14 | 24.8 | 2800.3 | 3035.3
32.6958 | 150 | 150.3 | 108.2 | 795.1 | 781.6 | 335.1 | 420.7 | 13.5 | 0.13 | 24.8 | 2923.1 | 3036.1
32.7 | 149.8 | 150.1 | 108.1 | 795.3 | 781.5 | 335.4 | 423.4 | 13.6 | 0.13 | 24.7 | 2997.2 | 3104.1
32.7042 | 150 | 150.2 | 108.2 | 794.9 | 781.6 | 335.8 | 423 | 13.6 | 0.11 | 24.7 | 2892.3 | 3060.2
32.7083 | 150 | 149.9 | 108.3 | 795.6 | 781.6 | 337.4 | 426.3 | 13.6 | 0.12 | 24.8 | 2985.8 | 2883.3
32.7125 | 150 | 150.1 | 108.2 | 795.6 | 781.5 | 337.2 | 424.3 | 13.6 | 0.12 | 24.7 | 2960.9 | 3035.8
32.7167 | 149.9 | 150 | 108.6 | 795.6 | 781.7 | 336.6 | 424.7 | 13.5 | 0.14 | 24.7 | 2916.6 | 2994.7
32.7208 | 150.2 | 150.1 | 108.5 | 795.8 | 781.8 | 333.5 | 420 | 13.6 | 0.13 | 24.7 | 2880.4 | 2962.8
32.725 | 149.9 | 150.1 | 108.4 | 795.4 | 781.7 | 335.9 | 424.5 | 13.5 | 0.15 | 24.7 | 2972.9 | 3028.2
32.7292 | 150 | 150.1 | 108.6 | 795.7 | 782.1 | 336.4 | 423.9 | 13.5 | 0.14 | 24.7 | 2953.8 | 3085.2
32.7333 | 150.2 | 150.1 | 108.3 | 795.9 | 781.6 | 335.8 | 424.1 | 13.5 | 0.13 | 24.7 | 2913.6 | 2954.9
32.7375 | 149.9 | 150.5 | 108.3 | 796.2 | 781.5 | 337.3 | 426.3 | 13.5 | 0.13 | 24.7 | 2903.4 | 2929.5
32.7417 | 150.1 | 150.4 | 108.1 | 795.5 | 781.4 | 335.1 | 422.5 | 13.5 | 0.14 | 24.7 | 3041.2 | 2937.7
32.7458 | 150.1 | 150.1 | 108.1 | 795.3 | 781.6 | 336.2 | 422.2 | 13.6 | 0.11 | 24.7 | 2933.6 | 2954.7
32.75 | 150.1 | 150.1 | 108.1 | 795.6 | 781.8 | 334.1 | 420.6 | 13.5 | 0.14 | 24.8 | 2996.8 | 3069.5
32.7542 | 150.1 | 150.1 | 108 | 795.5 | 781.5 | 337 | 424.6 | 13.5 | 0.13 | 24.7 | 2874.7 | 2994.2
32.7583 | 149.9 | 149.8 | 108.1 | 795.6 | 781.3 | 337 | 425.6 | 13.5 | 0.14 | 24.7 | 2962.5 | 3090
32.7625 | 150 | 150.2 | 108.2 | 796 | 781.5 | 334.6 | 419.8 | 13.5 | 0.12 | 24.7 | 2942 | 3038.7
32.7667 | 150.1 | 150.2 | 108.2 | 795.6 | 781.4 | 336.1 | 422.5 | 13.6 | 0.1 | 24.7 | 2998.2 | 2996.8
32.7708 | 149.9 | 150.1 | 108.5 | 795.6 | 781.4 | 336.8 | 424.6 | 13.6 | 0.12 | 24.7 | 2959.1 | 3043.2
32.775 | 149.9 | 150.1 | 108.4 | 795.2 | 781.3 | 335.7 | 422.1 | 13.6 | 0.14 | 24.8 | 2910.1 | 3114.9
32.7792 | 150.1 | 150.1 | 108.5 | 795.3 | 781.2 | 335.4 | 423.5 | 13.6 | 0.14 | 24.7 | 2958.9 | 2993.9
32.7833 | 150 | 150.3 | 108.4 | 795.5 | 781.7 | 336.1 | 424.8 | 13.4 | 0.15 | 24.7 | 2903 | 3088.3
32.7875 | 150 | 150.2 | 108.4 | 795.4 | 781.5 | 336.2 | 424.1 | 13.5 | 0.15 | 24.7 | 2959.1 | 3034.5
32.7917 | 149.9 | 150.1 | 108.2 | 795.2 | 781.9 | 335.2 | 422.1 | 13.6 | 0.14 | 24.8 | 2950.7 | 3110.8
32.7958 | 150 | 150 | 108.3 | 795 | 781.5 | 336.9 | 425.4 | 13.7 | 0.12 | 24.8 | 2962.1 | 3088.2
32.8 | 149.9 | 150.2 | 108.1 | 795.2 | 781.8 | 334.7 | 422.5 | 13.4 | 0.12 | 24.7 | 2962.5 | 2912.1
32.8042 | 150.1 | 150.3 | 108.1 | 794.9 | 781.6 | 334.1 | 420.1 | 13.5 | 0.14 | 24.7 | 2883.8 | 3011
32.8083 | 149.9 | 150.3 | 108.1 | 795.4 | 781.3 | 334.9 | 423.6 | 13.6 | 0.15 | 24.8 | 2876.5 | 3088.6
32.8125 | 149.9 | 150.1 | 108.3 | 795.7 | 781.5 | 336.2 | 422.3 | 13.6 | 0.12 | 24.7 | 3091.7 | 3104.7
32.8167 | 150.3 | 150.1 | 108.1 | 795.5 | 781.7 | 335.6 | 422 | 13.5 | 0.09 | 24.8 | 2973.4 | 2944.3
32.8208 | 149.9 | 150.1 | 108.2 | 795.1 | 781.3 | 335 | 421.2 | 13.4 | 0.09 | 24.8 | 2897.5 | 3156.9
32.825 | 149.8 | 150.2 | 108.2 | 795.3 | 781.5 | 336.3 | 424.6 | 13.6 | 0.15 | 24.8 | 2899 | 3084.1
32.8292 | 149.9 | 150.1 | 108.1 | 795.4 | 781.4 | 336 | 424 | 13.5 | 0.14 | 24.8 | 3052.5 | 3055.2
32.8333 | 149.9 | 149.9 | 108.5 | 795.7 | 781.3 | 334.9 | 421.9 | 13.5 | 0.14 | 24.8 | 2946.4 | 3071.4
32.8375 | 150.1 | 150.1 | 108.3 | 795.8 | 781.3 | 335.1 | 420.7 | 13.5 | 0.13 | 24.8 | 2969.4 | 2942.2
32.8417 | 149.9 | 150 | 108.3 | 795.7 | 781.5 | 336 | 420.9 | 13.5 | 0.13 | 24.7 | 2897 | 2971.6
32.8458 | 149.7 | 150 | 108.2 | 795.4 | 781.2 | 336.8 | 424 | 13.6 | 0.14 | 24.7 | 2997.5 | 3082.2
32.85 | 150.1 | 150 | 108.4 | 795.8 | 781.2 | 335.5 | 422.8 | 13.5 | 0.13 | 24.7 | 2917.5 | 2995.7
32.8542 | 150 | 150.1 | 108.4 | 795.4 | 780.9 | 336.1 | 423.7 | 13.6 | 0.13 | 24.7 | 2942.4 | 3070.2
32.8583 | 150.2 | 150.4 | 108.3 | 796 | 781.8 | 335 | 422.3 | 13.6 | 0.13 | 24.7 | 2930.2 | 3090.4
32.8625 | 150.1 | 150.1 | 108.3 | 796.1 | 781.6 | 336.4 | 423.9 | 13.6 | 0.1 | 24.7 | 2916.9 | 3108.8
32.8667 | 149.8 | 149.8 | 108.2 | 796.1 | 781.3 | 334.9 | 421.5 | 13.5 | 0.15 | 24.7 | 3027 | 3080.4
32.8708 | 150.5 | 150.2 | 108.3 | 795.6 | 781.5 | 336.7 | 426.3 | 13.5 | 0.13 | 24.8 | 3028.3 | 3181.2
32.875 | 150.1 | 150.2 | 108.3 | 795.1 | 781.7 | 334.3 | 421.6 | 13.5 | 0.12 | 24.8 | 2934.4 | 3046.7
32.8792 | 150.1 | 150.3 | 108.1 | 795.5 | 781.5 | 336.4 | 424.8 | 13.6 | 0.14 | 24.8 | 2929.8 | 2991.2
32.8833 | 150 | 150.1 | 108.3 | 795.1 | 781.2 | 335 | 422.3 | 13.5 | 0.14 | 24.8 | 3084.8 | 2973.4
32.8875 | 150.2 | 150.2 | 108.2 | 795.3 | 781.2 | 337.1 | 428.7 | 13.5 | 0.13 | 24.7 | 2958.9 | 2954
32.8917 | 150 | 150.3 | 108.1 | 795.1 | 781.4 | 334.5 | 420.3 | 13.5 | 0.13 | 24.7 | 2924.3 | 3112.4
32.8958 | 149.7 | 150.5 | 107.7 | 794.7 | 781.3 | 335.3 | 420.9 | 13.6 | 0.13 | 24.7 | 2979.8 | 3007.3
32.9 | 149.6 | 150.2 | 108.2 | 795.3 | 781.2 | 336.9 | 425.9 | 13.6 | 0.13 | 24.7 | 2959.9 | 2994.1
32.9042 | 150.1 | 149.9 | 108.3 | 795.2 | 781.1 | 336.3 | 424 | 13.6 | 0.13 | 24.7 | 2771.8 | 2847.2
32.9083 | 150.2 | 150.1 | 108.3 | 795 | 781.2 | 335.9 | 422.3 | 13.5 | 0.14 | 24.7 | 2945.4 | 3092.4
32.9125 | 150.1 | 150.2 | 108.5 | 795.1 | 781.5 | 335.1 | 421.9 | 13.7 | 0.14 | 24.8 | 2934.3 | 3070.3
32.9167 | 150.1 | 150.3 | 108.5 | 795.6 | 780.9 | 336.5 | 423.1 | 13.6 | 0.13 | 24.7 | 2941.2 | 3093.2
32.9208 | 150 | 150 | 108.5 | 795.6 | 781.4 | 335.1 | 420.1 | 13.5 | 0.12 | 24.8 | 2851.6 | 2921
32.925 | 150.1 | 150 | 108.2 | 795.5 | 781.5 | 334.7 | 422.2 | 13.5 | 0.12 | 24.7 | 2913.9 | 3055
32.9292 | 150.2 | 150.1 | 108.4 | 795.3 | 781.5 | 336 | 426.3 | 13.6 | 0.12 | 24.7 | 2778.9 | 2957.8
32.9333 | 150 | 150.1 | 108.2 | 795.1 | 781.3 | 336.2 | 423.5 | 13.6 | 0.15 | 24.7 | 2983.8 | 3076.6
32.9375 | 149.8 | 149.9 | 108.2 | 795.5 | 781.3 | 336.2 | 425 | 13.6 | 0.12 | 24.7 | 3001 | 2988.2
32.9417 | 150 | 150.1 | 108.1 | 795.4 | 781.3 | 336.8 | 423.6 | 13.5 | 0.13 | 24.8 | 2897.3 | 2975.3
32.9458 | 149.9 | 150.1 | 107.8 | 794.9 | 781.6 | 335.5 | 423.6 | 13.5 | 0.13 | 24.8 | 2955.2 | 3000.5
32.95 | 149.9 | 150.2 | 108.3 | 794.9 | 781.1 | 337.3 | 426.5 | 13.6 | 0.16 | 24.8 | 2952 | 3060.5
32.9542 | 149.9 | 150.1 | 108 | 794.7 | 780.7 | 336.8 | 423.7 | 13.6 | 0.15 | 24.8 | 3008.1 | 3086.9
32.9583 | 150.1 | 150 | 108.3 | 794.8 | 781.2 | 334.5 | 422.3 | 13.6 | 0.13 | 24.7 | 2883.5 | 2975.1
32.9625 | 149.9 | 149.8 | 108.3 | 795.1 | 781.5 | 336.4 | 423.4 | 13.5 | 0.14 | 24.8 | 3046.1 | 3133.4
32.9667 | 149.9 | 149.8 | 108.4 | 795.6 | 781.5 | 336.1 | 423.3 | 13.5 | 0.15 | 24.7 | 2829.3 | 3132.7
32.9708 | 150 | 150.2 | 108.4 | 795.5 | 781.5 | 333.2 | 420.4 | 13.5 | 0.15 | 24.7 | 2948.1 | 3129.8
32.975 | 150.1 | 150.3 | 108.5 | 795.2 | 781.3 | 335 | 420.3 | 13.7 | 0.14 | 24.7 | 2946.7 | 2978.9
32.9792 | 150 | 150.1 | 108.3 | 795.5 | 781.4 | 336.6 | 425 | 13.6 | 0.14 | 24.7 | 2947.1 | 3070.8
32.9833 | 149.9 | 150.1 | 108.2 | 795 | 781.9 | 336.7 | 425.1 | 13.5 | 0.15 | 24.7 | 2948.7 | 3027.6
32.9875 | 149.5 | 150.3 | 108 | 795.6 | 781.8 | 333.9 | 420.3 | 13.6 | 0.12 | 24.7 | 2974.7 | 3063.1
32.9917 | 150 | 150 | 108.1 | 795.5 | 781.6 | 336.2 | 425.1 | 13.6 | 0.13 | 24.7 | 2941 | 3180.7
32.9958 | 150 | 150.1 | 108.1 | 795.6 | 781.6 | 336.5 | 425.5 | 13.6 | 0.14 | 24.7 | 2903.3 | 3086.9
33 | 150 | 150.2 | 108.1 | 795.4 | 781.8 | 336 | 423 | 13.6 | 0.16 | 24.7 | 2818 | 3052.1
33.0042 | 149.7 | 150.2 | 108.5 | 795.2 | 781.3 | 334.6 | 421.2 | 13.5 | 0.12 | 24.7 | 2963.9 | 3026.3
33.0083 | 150.1 | 150.1 | 108.3 | 795.3 | 781.4 | 334.5 | 423.1 | 13.5 | 0.15 | 24.7 | 2896.8 | 3008.1
33.0125 | 149.8 | 149.8 | 108.2 | 795.1 | 781.5 | 337.2 | 425.1 | 13.4 | 0.12 | 24.7 | 2977.9 | 3009.9
33.0167 | 150 | 150.1 | 108.2 | 794.7 | 781.3 | 336.7 | 425.5 | 13.6 | 0.14 | 24.7 | 2890.8 | 2992.1
33.0208 | 149.9 | 150.2 | 108.4 | 794.9 | 781.3 | 336.3 | 424.1 | 13.6 | 0.15 | 24.7 | 2881.3 | 2941.7
33.025 | 150 | 150 | 108.7 | 795 | 781.6 | 334.7 | 419.5 | 13.7 | 0.14 | 24.7 | 2990 | 3067.2
33.0292 | 149.9 | 150.2 | 108.3 | 795.2 | 781.4 | 337.5 | 426 | 13.6 | 0.15 | 24.7 | 2949.8 | 3109.8
33.0333 | 150 | 149.7 | 108.5 | 795.2 | 782.1 | 336.2 | 425.7 | 13.6 | 0.11 | 24.7 | 2935.1 | 3066
33.0375 | 149.9 | 150 | 107.9 | 794.9 | 782 | 336.7 | 424.1 | 13.6 | 0.14 | 24.8 | 2904.9 | 3062.6
33.0417 | 150.1 | 150.1 | 108.4 | 795.4 | 781.6 | 335.7 | 422.9 | 13.6 | 0.14 | 24.8 | 2865.3 | 3184.3
33.0458 | 150.1 | 150 | 108.1 | 795.2 | 781.6 | 336 | 423.3 | 13.5 | 0.13 | 24.8 | 2966.1 | 2992.6
33.05 | 149.9 | 150.1 | 108.1 | 794.8 | 781.6 | 335.8 | 422.9 | 13.6 | 0.15 | 24.7 | 2882.8 | 3125.2
33.0542 | 149.9 | 149.8 | 107.8 | 794.8 | 781.6 | 337.3 | 426.2 | 13.4 | 0.11 | 24.7 | 2931.9 | 3112.8
33.0583 | 150 | 150 | 108.2 | 794.9 | 781.8 | 338.1 | 426 | 13.6 | 0.12 | 24.7 | 2909.6 | 3010.9
33.0625 | 150 | 149.8 | 108.2 | 795.3 | 781.7 | 336.9 | 423.9 | 13.5 | 0.13 | 24.7 | 3037.8 | 2852.3
33.0667 | 150 | 149.9 | 108.4 | 795.2 | 781.7 | 336.9 | 424.6 | 13.6 | 0.12 | 24.7 | 2978.7 | 3074.6
33.0708 | 150 | 150.2 | 108.5 | 795 | 781.7 | 335.5 | 421.9 | 13.6 | 0.14 | 24.7 | 2901.6 | 3075.2
33.075 | 149.9 | 150 | 108.6 | 794.6 | 781.8 | 337.5 | 425.5 | 13.6 | 0.14 | 24.7 | 2874.2 | 3008.7
33.0792 | 149.8 | 150.1 | 108.4 | 794.4 | 781.7 | 337.6 | 424.6 | 13.6 | 0.14 | 24.7 | 2951.2 | 3156.3
33.0833 | 150 | 150.1 | 108.3 | 794.7 | 781.4 | 337 | 424.6 | 13.6 | 0.15 | 24.7 | 3004.4 | 2926.9
33.0875 | 150.1 | 150.1 | 108.3 | 794.6 | 781.7 | 336.3 | 424 | 13.5 | 0.12 | 24.7 | 3022.8 | 2982.3
33.0917 | 150.2 | 150.1 | 108.2 | 794.6 | 781.4 | 336.7 | 423.3 | 13.5 | 0.15 | 24.7 | 2931.1 | 3027.7
33.0958 | 150 | 150.1 | 108.1 | 794.5 | 781.8 | 338.4 | 426.5 | 13.7 | 0.15 | 24.8 | 3069.6 | 2889.5
33.1 | 150.1 | 150.1 | 108.1 | 794.3 | 781.6 | 335 | 420.8 | 13.6 | 0.12 | 24.8 | 2933.1 | 2904.3
33.1042 | 149.9 | 150.1 | 108.1 | 794.4 | 781.6 | 336 | 423.9 | 13.5 | 0.13 | 24.8 | 2959.8 | 2982.2
33.1083 | 150.2 | 150.1 | 108.4 | 794.8 | 781.5 | 336.1 | 422.5 | 13.6 | 0.13 | 24.8 | 2934 | 3188.3
33.1125 | 149.9 | 149.8 | 108 | 794.8 | 781.6 | 335.6 | 422.8 | 13.6 | 0.14 | 24.8 | 2964.3 | 3023.2
33.1167 | 149.9 | 150.1 | 108.3 | 794.4 | 781.9 | 336.1 | 423.9 | 13.6 | 0.14 | 24.8 | 2941 | 3094.6
33.1208 | 149.8 | 150 | 108.4 | 794.7 | 781.8 | 337.8 | 427.3 | 13.5 | 0.15 | 24.7 | 2934.1 | 3066.6
33.125 | 150.1 | 150 | 108.6 | 794.5 | 781.7 | 335.3 | 421.5 | 13.6 | 0.12 | 24.7 | 2914.5 | 2918.7
33.1292 | 150.2 | 149.8 | 108.3 | 795 | 781.9 | 338 | 427.1 | 13.6 | 0.12 | 24.7 | 2835.6 | 2948.4
33.1333 | 150.1 | 150.1 | 108.4 | 795.3 | 782 | 337.3 | 424.9 | 13.5 | 0.12 | 24.7 | 2949.4 | 3033.2
33.1375 | 149.9 | 150 | 108.5 | 795.3 | 781.5 | 334.2 | 419.8 | 13.6 | 0.13 | 24.7 | 3059.7 | 3102.6
33.1417 | 150.2 | 149.9 | 108.2 | 795.2 | 781.6 | 334.2 | 421 | 13.7 | 0.14 | 24.7 | 3011.9 | 3135.3
33.1458 | 150 | 150.3 | 108.3 | 795.1 | 781.4 | 337 | 423.5 | 13.6 | 0.13 | 24.7 | 2819.8 | 3000.9
33.15 | 150.1 | 150.2 | 108.1 | 794.9 | 781.4 | 335.3 | 422.9 | 13.6 | 0.13 | 24.7 | 2893.2 | 2938.6
33.1542 | 150 | 150.1 | 108 | 794.8 | 781.2 | 334.6 | 421.8 | 13.6 | 0.11 | 24.7 | 3034.3 | 2856.1
33.1583 | 150.1 | 150.1 | 107.9 | 794.5 | 781.6 | 336 | 422 | 13.5 | 0.14 | 24.7 | 2928.2 | 2999.6
33.1625 | 149.9 | 150.1 | 108.1 | 794.8 | 781.2 | 336.6 | 422.7 | 13.5 | 0.13 | 24.8 | 2885.8 | 3035.2
33.1667 | 149.9 | 150.1 | 108.1 | 794.6 | 781.8 | 334.7 | 421.7 | 13.6 | 0.15 | 24.8 | 2933.8 | 3104.4
33.1708 | 150 | 149.9 | 108.2 | 794.5 | 781.7 | 335.5 | 422.3 | 13.6 | 0.15 | 24.8 | 2931 | 2978.9
33.175 | 150.3 | 150.1 | 108.5 | 794.8 | 781.7 | 336 | 422.8 | 13.7 | 0.15 | 24.8 | 2936.9 | 3056.6
33.1792 | 150 | 150 | 108.3 | 795.1 | 781.3 | 336.7 | 425.5 | 13.5 | 0.15 | 24.8 | 2952 | 3070.4
33.1833 | 150 | 150.1 | 108.5 | 794.8 | 781.4 | 335.7 | 421.5 | 13.6 | 0.14 | 24.7 | 2835.2 | 3196.8
33.1875 | 150.1 | 150.1 | 108.6 | 795 | 781.4 | 335.6 | 421.9 | 13.5 | 0.14 | 24.7 | 2948.9 | 3100.8
33.1917 | 150 | 150.1 | 108.4 | 795 | 781.5 | 336.9 | 426.6 | 13.6 | 0.16 | 24.7 | 2859.6 | 3037
33.1958 | 150 | 150.1 | 108.5 | 795.3 | 781.6 | 336.5 | 425.9 | 13.6 | 0.14 | 24.7 | 2969.3 | 3155
33.2 | 150.1 | 150.2 | 108.3 | 795.1 | 781.6 | 334.9 | 421 | 13.7 | 0.14 | 24.7 | 2798 | 2984.3
33.2042 | 149.6 | 150 | 108.3 | 794.7 | 781.5 | 333.2 | 418 | 13.6 | 0.15 | 24.7 | 2902.1 | 2956
33.2083 | 150.1 | 149.8 | 108.1 | 795 | 781.6 | 335.8 | 422.2 | 13.5 | 0.15 | 24.7 | 2873.2 | 2951.2
33.2125 | 149.8 | 150.1 | 108 | 794.8 | 781.3 | 335.9 | 425.8 | 13.6 | 0.13 | 24.7 | 2972.2 | 3257.1
33.2167 | 150.1 | 150 | 107.9 | 794.6 | 781.2 | 335.8 | 423.9 | 13.6 | 0.13 | 24.8 | 2914.3 | 3072.7
33.2208 | 150.1 | 149.9 | 108.3 | 794.8 | 781.5 | 336.8 | 422.7 | 13.5 | 0.14 | 24.8 | 2908.6 | 3019.8
33.225 | 150.1 | 150.1 | 108.1 | 795.3 | 781.3 | 336.8 | 424.6 | 13.7 | 0.13 | 24.8 | 2972.8 | 2985
33.2292 | 150.3 | 150.1 | 108.3 | 795 | 781.4 | 333.1 | 419.6 | 13.5 | 0.12 | 24.8 | 2952.7 | 3144.4
33.2333 | 149.8 | 150 | 108.3 | 795.2 | 782 | 336.1 | 422.6 | 13.7 | 0.14 | 24.8 | 2968.1 | 3034.9
33.2375 | 149.8 | 150.1 | 108.1 | 795.2 | 781.6 | 337.7 | 426.6 | 13.5 | 0.14 | 24.8 | 2882.8 | 2924.1
33.2417 | 149.9 | 150.1 | 108.5 | 795.4 | 781.8 | 334.7 | 422.2 | 13.7 | 0.13 | 24.7 | 3027.5 | 2960.8
33.2458 | 150.2 | 150.1 | 108.6 | 795.1 | 781.5 | 334.6 | 422.2 | 13.6 | 0.12 | 24.7 | 2848 | 2958.6
33.25 | 150 | 150.5 | 108.6 | 795 | 781.4 | 335 | 420.9 | 13.6 | 0.14 | 24.7 | 2946.8 | 2967.6
33.2542 | 150.6 | 150.1 | 108.2 | 795.1 | 781.5 | 337.5 | 425.2 | 13.6 | 0.15 | 24.7 | 2906.2 | 2968.9
33.2583 | 150.1 | 150.3 | 108.3 | 795 | 781.9 | 334.9 | 421.3 | 13.7 | 0.14 | 24.7 | 2934.1 | 3065.3
33.2625 | 150.1 | 150.1 | 108.3 | 794.7 | 781.6 | 336.8 | 425.8 | 13.6 | 0.15 | 24.7 | 2850.9 | 2872.8
33.2667 | 150.4 | 150 | 108.2 | 794.7 | 781.9 | 335.7 | 422.7 | 13.5 | 0.11 | 24.7 | 3035.6 | 3084.6
33.2708 | 149.8 | 150.1 | 108 | 794.8 | 781.5 | 337.7 | 425.2 | 13.6 | 0.12 | 24.7 | 2876.9 | 2987.3
33.275 | 150.3 | 150 | 108 | 795.3 | 781.5 | 336.3 | 424.3 | 13.6 | 0.14 | 24.7 | 2926.7 | 2961.5
33.2792 | 150 | 150.1 | 108.1 | 795.2 | 781.1 | 334.6 | 421.1 | 13.6 | 0.12 | 24.8 | 2870.5 | 2974.7
33.2833 | 150 | 150.1 | 108.1 | 795.6 | 781.4 | 335.7 | 422.4 | 13.7 | 0.13 | 24.8 | 2937.5 | 3018.9
33.2875 | 149.9 | 150.1 | 108.3 | 795.6 | 781.7 | 339.2 | 427.1 | 13.6 | 0.12 | 24.8 | 2897.5 | 3046.5
33.2917 | 150 | 150.3 | 108.3 | 795.6 | 781.7 | 337 | 423.2 | 13.6 | 0.13 | 24.8 | 2871.2 | 3014.5
33.2958 | 149.8 | 150.1 | 108.6 | 795.5 | 781.4 | 335.9 | 423.3 | 13.7 | 0.12 | 24.7 | 2998.5 | 3051.5
33.3 | 149.9 | 150 | 108.4 | 795.3 | 781.7 | 336.8 | 423.7 | 13.5 | 0.12 | 24.7 | 3014.7 | 2944.8
33.3042 | 150.1 | 150.1 | 108.7 | 795.3 | 781.6 | 336.2 | 421.8 | 13.5 | 0.13 | 24.7 | 2961.6 | 3028.3
33.3083 | 149.9 | 150 | 108.6 | 794.9 | 781.5 | 336 | 423.8 | 13.6 | 0.12 | 24.7 | 2892.8 | 3005.3
33.3125 | 150.1 | 150.2 | 108.5 | 795.3 | 781.8 | 338.5 | 426.3 | 13.5 | 0.17 | 24.7 | 2932.9 | 3006.3
33.3167 | 149.9 | 149.8 | 108.4 | 795.1 | 781.5 | 334.5 | 421.9 | 13.5 | 0.16 | 24.7 | 3010.4 | 2941.2
33.3208 | 150.2 | 150.3 | 108.3 | 794.9 | 781.7 | 337.6 | 425.2 | 13.6 | 0.13 | 24.7 | 2920.2 | 3075.2
33.325 | 150.1 | 150.3 | 108.5 | 795.2 | 782 | 334.8 | 420.6 | 13.6 | 0.12 | 24.7 | 3031.1 | 2935
33.3292 | 149.6 | 150 | 108.1 | 794.6 | 781.8 | 334.7 | 423.3 | 13.7 | 0.12 | 24.7 | 2878.6 | 2981
33.3333 | 150.2 | 150.1 | 108.3 | 794.6 | 782 | 333.4 | 420.1 | 13.6 | 0.12 | 24.8 | 2963.8 | 2913.9
33.3375 | 149.9 | 150.1 | 107.9 | 795.3 | 781.6 | 336.1 | 423.9 | 13.6 | 0.13 | 24.7 | 2928.6 | 3062
33.3417 | 150.2 | 150 | 108.1 | 795.3 | 781.4 | 335.2 | 423.3 | 13.6 | 0.13 | 24.8 | 3076.3 | 3036.1
33.3458 | 149.9 | 149.7 | 108.2 | 796.1 | 781.6 | 334.6 | 421.9 | 13.6 | 0.11 | 24.8 | 2982.7 | 2992
33.35 | 149.9 | 150.2 | 108.3 | 795.6 | 781.8 | 335 | 421.1 | 13.5 | 0.13 | 24.8 | 2948.4 | 3130.2
33.3542 | 150 | 150.2 | 108.3 | 795.5 | 781.4 | 335.5 | 422.8 | 13.7 | 0.14 | 24.7 | 2994 | 3119.8
33.3583 | 150 | 149.8 | 108.1 | 795.5 | 781.1 | 335.5 | 422.2 | 13.5 | 0.14 | 24.7 | 2874.2 | 2976.6
33.3625 | 149.9 | 149.9 | 108.2 | 796 | 781.3 | 335.4 | 422 | 13.6 | 0.14 | 24.7 | 2938.4 | 3114.5
33.3667 | 150.1 | 150.4 | 108.4 | 795.3 | 781.5 | 334.6 | 422.2 | 13.6 | 0.14 | 24.7 | 2971.2 | 3030.5
33.3708 | 149.9 | 150.1 | 108.4 | 795.8 | 781.8 | 336.5 | 423.3 | 13.6 | 0.13 | 24.7 | 3153.1 | 2955.4
33.375 | 149.9 | 150.1 | 108.4 | 795.7 | 781.8 | 334.4 | 419 | 13.6 | 0.11 | 24.7 | 2989 | 3036.1
33.3792 | 150.2 | 150.4 | 108.6 | 795.4 | 781.8 | 336.5 | 423.4 | 13.6 | 0.11 | 24.7 | 2885.9 | 3126.3
33.3833 | 150.1 | 150.2 | 108.4 | 796.2 | 781.7 | 333.9 | 419.9 | 13.7 | 0.13 | 24.7 | 2971.1 | 2976.8
33.3875 | 150.1 | 150.2 | 108.5 | 795.9 | 781.7 | 336.3 | 422.1 | 13.6 | 0.12 | 24.7 | 2970.6 | 3083
33.3917 | 149.9 | 150.4 | 108.4 | 795.9 | 781.5 | 336.8 | 422.5 | 13.5 | 0.13 | 24.7 | 2911.5 | 3024.6
33.3958 | 150.1 | 150.2 | 108.5 | 795.5 | 781.4 | 335.5 | 423.2 | 13.6 | 0.14 | 24.7 | 2973.8 | 2960.2
33.4 | 150 | 150 | 108.2 | 795.6 | 781.6 | 335.3 | 421 | 13.7 | 0.14 | 24.7 | 2925.3 | 3136.9
33.4042 | 150.1 | 149.9 | 108 | 795.6 | 782.1 | 335.8 | 423.5 | 13.7 | 0.12 | 24.7 | 2978 | 2935.7
33.4083 | 149.9 | 150 | 108.2 | 796 | 782.1 | 334.6 | 422.7 | 13.7 | 0.14 | 24.7 | 3153.9 | 2972.1
33.4125 | 149.9 | 150.1 | 108.1 | 795.7 | 781.9 | 335.1 | 423.6 | 13.6 | 0.14 | 24.8 | 3033 | 2991.1
33.4167 | 149.4 | 150 | 108 | 795.2 | 781.9 | 337.2 | 424.6 | 13.6 | 0.12 | 24.8 | 2979.8 | 3080.7
33.4208 | 149.9 | 150 | 108.1 | 795 | 782 | 337.9 | 427.2 | 13.6 | 0.13 | 24.8 | 2865.1 | 2991.3
33.425 | 149.9 | 150.2 | 108.5 | 795.1 | 781.7 | 336.4 | 425.3 | 13.6 | 0.14 | 24.8 | 3001.7 | 3158.5
33.4292 | 149.9 | 150.1 | 108.2 | 795.5 | 781.1 | 334 | 421.2 | 13.6 | 0.15 | 24.8 | 2944.6 | 2909.3
33.4333 | 149.7 | 149.8 | 108.6 | 795.3 | 781.3 | 334 | 421.2 | 13.6 | 0.15 | 24.8 | 2870.4 | 3064.4
33.4375 | 149.9 | 150 | 108.3 | 795.5 | 781.8 | 337.3 | 422.5 | 13.6 | 0.12 | 24.7 | 2954.6 | 2918.7
33.4417 | 150 | 149.9 | 108.5 | 795.5 | 781.9 | 337.4 | 424.8 | 13.7 | 0.14 | 24.7 | 2994.1 | 3061.5
33.4458 | 150 | 150.1 | 108.5 | 795.6 | 781.8 | 336 | 423.3 | 13.6 | 0.13 | 24.8 | 2991.1 | 3065.6
33.45 | 150.1 | 150.2 | 108.4 | 795.4 | 781.1 | 336.4 | 423.8 | 13.6 | 0.12 | 24.7 | 2940.3 | 3021.2
33.4542 | 149.9 | 150 | 108.4 | 795.7 | 781.3 | 337.5 | 424.1 | 13.6 | 0.13 | 24.7 | 2913.3 | 3134.8
33.4583 | 150 | 149.9 | 108.1 | 796.1 | 781.2 | 334.1 | 419.6 | 13.7 | 0.12 | 24.7 | 2868.2 | 3044.7
33.4625 | 149.9 | 149.8 | 108.3 | 796.5 | 781.8 | 335.4 | 421.3 | 13.6 | 0.13 | 24.7 | 2936.1 | 3176.4
33.4667 | 150 | 150.4 | 108.1 | 795.9 | 781.5 | 334.8 | 422.7 | 13.6 | 0.12 | 24.7 | 2848.1 | 3040.5
33.4708 | 149.9 | 150.2 | 108.2 | 795.5 | 781.4 | 336.3 | 422.1 | 13.6 | 0.13 | 24.7 | 2990.8 | 3077.3
33.475 | 150.1 | 150 | 108 | 795.6 | 781.5 | 336.4 | 423.3 | 13.6 | 0.15 | 24.7 | 2901.3 | 2950.7
33.4792 | 150 | 149.9 | 108.3 | 795.6 | 781.8 | 332.8 | 418.9 | 13.7 | 0.1 | 24.7 | 3023.6 | 3068.8
33.4833 | 150.1 | 149.6 | 108.1 | 796.1 | 781.8 | 334.9 | 422.1 | 13.6 | 0.14 | 24.7 | 3030 | 3082
33.4875 | 150 | 149.8 | 108.1 | 796.1 | 781.6 | 335.4 | 420.9 | 13.7 | 0.13 | 24.7 | 2989.1 | 3023.3
33.4917 | 149.9 | 150.6 | 108.2 | 796.1 | 781.6 | 337 | 424.9 | 13.5 | 0.15 | 24.8 | 2912.8 | 2863.1
33.4958 | 150.4 | 150 | 108.3 | 796 | 781.6 | 334.7 | 422 | 13.6 | 0.12 | 24.8 | 2931.8 | 3166.6
33.5 | 150.1 | 149.9 | 108.5 | 796.1 | 781.9 | 335.8 | 421.4 | 13.6 | 0.14 | 24.8 | 2959.9 | 2850.3
33.5042 | 150.1 | 150.1 | 108.4 | 796.1 | 782 | 338.3 | 426.9 | 13.6 | 0.15 | 24.8 | 2837.5 | 2991.9
33.5083 | 150.4 | 150.1 | 108.4 | 796.4 | 781.7 | 334.8 | 422.5 | 13.6 | 0.11 | 24.8 | 2958.4 | 3114.5
33.5125 | 150.3 | 150 | 108.5 | 796.5 | 781.5 | 334.4 | 420.6 | 13.7 | 0.12 | 24.7 | 2906.6 | 3048.3
33.5167 | 150 | 150.2 | 108.5 | 795.9 | 781.7 | 336.5 | 424 | 13.6 | 0.14 | 24.7 | 3000.9 | 2924.5
33.5208 | 150 | 150.4 | 108.3 | 795.6 | 782.1 | 337.7 | 425.5 | 13.6 | 0.14 | 24.7 | 3068.3 | 2965.5
33.525 | 150.1 | 150.1 | 108.4 | 795.7 | 781.8 | 335.5 | 422 | 13.5 | 0.12 | 24.7 | 2986.9 | 3110.7
33.5292 | 150 | 150.2 | 108.1 | 795.5 | 781.8 | 335.1 | 423.8 | 13.6 | 0.15 | 24.7 | 2880.1 | 3034.7
33.5333 | 150.1 | 150.1 | 108.3 | 795.1 | 781.6 | 335 | 420.5 | 13.7 | 0.12 | 24.7 | 2991.9 | 3048.5
33.5375 | 150.1 | 150.1 | 108.1 | 795.6 | 782 | 334.5 | 421.1 | 13.6 | 0.12 | 24.7 | 2953.8 | 3057.1
33.5417 | 149.9 | 149.9 | 108.2 | 795.6 | 781.9 | 334.2 | 421.2 | 13.6 | 0.13 | 24.7 | 2883 | 2965.9
33.5458 | 150.1 | 149.8 | 108 | 795.5 | 781.6 | 334.6 | 420.9 | 13.6 | 0.12 | 24.7 | 3076.2 | 3069.8
33.55 | 150.1 | 150.1 | 108 | 795.6 | 781.7 | 332.2 | 418.9 | 13.7 | 0.13 | 24.8 | 2890.6 | 3051.8
33.5542 | 149.9 | 149.9 | 108.4 | 795.1 | 781.6 | 334.8 | 421.6 | 13.5 | 0.13 | 24.7 | 2929.5 | 2852.2
33.5583 | 149.9 | 150.1 | 108.3 | 795.3 | 781.9 | 335.1 | 421.8 | 13.6 | 0.13 | 24.7 | 3034.8 | 3040.9
33.5625 | 150.1 | 149.8 | 108.1 | 795.5 | 781.6 | 336.4 | 425.4 | 13.6 | 0.16 | 24.7 | 3022.7 | 2971.9
33.5667 | 149.9 | 150.1 | 108.5 | 795.6 | 781.5 | 334.1 | 421.3 | 13.7 | 0.13 | 24.7 | 2862.1 | 3041.7
33.5708 | 149.9 | 150 | 108.4 | 795.8 | 781.4 | 336 | 422.6 | 13.7 | 0.13 | 24.7 | 3031.1 | 3107.5
33.575 | 149.9 | 150.1 | 108.3 | 796.1 | 781.2 | 336.8 | 424.9 | 13.6 | 0.14 | 24.7 | 2845.4 | 2961.6
33.5792 | 149.8 | 150.2 | 108.4 | 796.2 | 781.1 | 336 | 424.2 | 13.6 | 0.14 | 24.7 | 2930.5 | 3139.6
33.5833 | 150 | 150.1 | 108.7 | 796.1 | 781.7 | 335.8 | 422.4 | 13 | 0.15 | 24.7 | 2850.5 | 2965.7
33.5875 | 150.1 | 150.1 | 108.4 | 795.8 | 781.6 | 336.6 | 424.2 | 13.5 | 0.15 | 24.7 | 2916 | 3036
33.5917 | 149.9 | 150.1 | 108.3 | 795.8 | 781.6 | 335.2 | 423.2 | 13.7 | 0.14 | 24.7 | 2913.7 | 2808.4
33.5958 | 150.1 | 150 | 108.5 | 795.9 | 781.9 | 335.6 | 424.5 | 13.6 | 0.16 | 24.7 | 2879.2 | 3071.7
33.6 | 150 | 150 | 108.2 | 795.4 | 782 | 335.4 | 423 | 13.6 | 0.14 | 24.8 | 2891.3 | 3077.2
33.6042 | 150.1 | 150.1 | 108.3 | 795.9 | 781.5 | 336 | 423.3 | 13.7 | 0.14 | 24.8 | 2907.6 | 2932.6
33.6083 | 150 | 150.1 | 108.2 | 795.8 | 781.7 | 333.8 | 419.7 | 13.7 | 0.12 | 24.8 | 3003.5 | 3089.7
33.6125 | 150.1 | 150.1 | 108.2 | 795.7 | 781.2 | 334.5 | 420.8 | 13.6 | 0.15 | 24.8 | 2969 | 3015.2
33.6167 | 150 | 150.3 | 108.4 | 795.9 | 781.8 | 335.5 | 420.4 | 13.6 | 0.14 | 24.7 | 2908.8 | 3031.6
33.6208 | 149.8 | 149.8 | 108.4 | 795.9 | 782.2 | 336.7 | 422.4 | 13.6 | 0.15 | 24.7 | 3008 | 2923.8
33.625 | 150 | 150.1 | 108.1 | 795.6 | 782.1 | 334.7 | 419.2 | 13.6 | 0.16 | 24.7 | 2951.1 | 3078.1
33.6292 | 150 | 150.1 | 108.5 | 795.8 | 781.6 | 336.1 | 422.4 | 13.5 | 0.15 | 24.7 | 2888.2 | 2858.3
33.6333 | 150 | 150.1 | 108.2 | 795.3 | 782 | 334.4 | 421.8 | 13.6 | 0.14 | 24.7 | 2924.7 | 3057.5
33.6375 | 149.6 | 150.2 | 108.3 | 795.8 | 782.4 | 334.1 | 419.7 | 13.6 | 0.15 | 24.7 | 2918.8 | 3138.5
33.6417 | 150.2 | 150 | 108.4 | 795.5 | 781.8 | 334.7 | 421.9 | 13.7 | 0.15 | 24.7 | 2854.3 | 2927.4
33.6458 | 150 | 149.8 | 108.5 | 795.8 | 781.5 | 336.8 | 424.2 | 13.6 | 0.17 | 24.7 | 2960.4 | 2913.3
33.65 | 150 | 149.8 | 108.2 | 795.4 | 781.3 | 335.6 | 424.4 | 13.7 | 0.15 | 24.7 | 2966.6 | 3024.6
33.6542 | 149.9 | 149.7 | 108.3 | 795.3 | 781.6 | 335.7 | 422.2 | 13.7 | 0.12 | 24.8 | 3007.1 | 3030.1
33.6583 | 150.1 | 150.3 | 108.5 | 795.5 | 781.8 | 334.9 | 423.1 | 13.6 | 0.17 | 24.8 | 2930.5 | 2958.3
33.6625 | 150 | 149.8 | 108.2 | 796 | 782 | 335 | 421.2 | 13.7 | 0.14 | 24.8 | 3027 | 3106.4
33.6667 | 150.2 | 149.8 | 108.2 | 796.1 | 781.6 | 335.4 | 421.2 | 13.7 | 0.14 | 24.8 | 2913.2 | 2995.7
33.6708 | 150.1 | 150 | 108 | 796 | 781.7 | 334.4 | 422 | 13.6 | 0.14 | 24.7 | 2972.7 | 2990.1
33.675 | 150.2 | 150.1 | 108.3 | 796.1 | 781.8 | 337.9 | 425.3 | 13.6 | 0.12 | 24.7 | 2827.4 | 3103.6
33.6792 | 150.1 | 149.8 | 108.4 | 795.5 | 781.8 | 336.5 | 425.2 | 13.6 | 0.12 | 24.7 | 2866.6 | 2958.4
33.6833 | 150.1 | 150.1 | 108.4 | 795.5 | 781.9 | 336.8 | 423.5 | 13.6 | 0.13 | 24.7 | 3107 | 2980.1
33.6875 | 150 | 150.1 | 108.4 | 795.5 | 781.8 | 336.2 | 425.4 | 13.6 | 0.15 | 24.6 | 2938.1 | 2976.5
33.6917 | 150.1 | 150 | 108.5 | 795.2 | 781.7 | 335.5 | 422.8 | 13.6 | 0.14 | 24.7 | 2964.3 | 2919.2
33.6958 | 150.1 | 150.2 | 108.5 | 795.4 | 781.9 | 335 | 423 | 13.7 | 0.14 | 24.7 | 2987.5 | 3098.6
33.7 | 150 | 150.3 | 108.6 | 795.3 | 782.1 | 337.6 | 426.3 | 13.7 | 0.14 | 24.7 | 3014.6 | 2961.3
33.7042 | 149.7 | 150 | 108.3 | 795.7 | 781.9 | 337.4 | 427.1 | 13.7 | 0.17 | 24.7 | 2933.2 | 2862.1
33.7083 | 149.9 | 150 | 108.3 | 795.5 | 781.6 | 335.9 | 422.3 | 13.6 | 0.13 | 24.7 | 2938.5 | 3098.9
33.7125 | 149.8 | 150 | 108.3 | 795.5 | 781.5 | 336.5 | 423.7 | 13.7 | 0.15 | 24.8 | 2992.8 | 3017.4
33.7167 | 149.8 | 149.8 | 108.2 | 795.1 | 781.4 | 334 | 421 | 13.7 | 0.14 | 24.8 | 2918.1 | 3061.1
33.7208 | 149.9 | 149.9 | 108.3 | 795.5 | 781.7 | 335.2 | 422.5 | 13.6 | 0.12 | 24.8 | 3085.6 | 3028.6
33.725 | 149.9 | 150.3 | 108.3 | 795.4 | 782 | 336.7 | 424.3 | 13.5 | 0.13 | 24.8 | 3011.4 | 3032.3
33.7292 | 149.8 | 150.1 | 108.1 | 795.3 | 781.7 | 336 | 424.9 | 13.6 | 0.14 | 24.7 | 2884.1 | 3166.8
33.7333 | 150.1 | 149.8 | 108.3 | 795.5 | 781.5 | 334.8 | 421 | 13.6 | 0.14 | 24.7 | 2919.2 | 3115.3
33.7375 | 149.9 | 150.1 | 108.3 | 795.7 | 781.5 | 335.2 | 422.3 | 13.5 | 0.13 | 24.7 | 2956.6 | 2962.8
33.7417 | 149.8 | 150.1 | 108.5 | 795.6 | 781.9 | 335 | 420.4 | 13.5 | 0.12 | 24.7 | 3011 | 2906.5
33.7458 | 149.9 | 149.9 | 108.4 | 795.7 | 782.3 | 336.1 | 423.3 | 13.6 | 0.13 | 24.7 | 2985.5 | 2986.9
33.75 | 149.3 | 149.9 | 108.2 | 795.5 | 781.9 | 337.9 | 424.5 | 13.7 | 0.14 | 24.7 | 3001.2 | 2998.4
33.7542 | 149.9 | 150.1 | 108.1 | 795.3 | 781.5 | 337.5 | 424.3 | 13.6 | 0.14 | 24.7 | 2969 | 3098.7
33.7583 | 150 | 149.8 | 108.2 | 795.2 | 782 | 336.6 | 424.6 | 13.5 | 0.11 | 24.7 | 2934.1 | 2935.5
33.7625 | 150 | 150 | 108.1 | 795.1 | 782.5 | 337.3 | 426.5 | 13.6 | 0.11 | 24.7 | 2915.2 | 2936.8
33.7667 | 150.1 | 150.1 | 108.4 | 795.5 | 782 | 334.4 | 421.8 | 13.5 | 0.12 | 24.7 | 2959.3 | 3063.2
33.7708 | 149.9 | 149.9 | 108.3 | 795.5 | 782 | 335.9 | 423.8 | 13.7 | 0.14 | 24.8 | 2835.2 | 3051.3
33.775 | 150.1 | 150.2 | 108.5 | 795.6 | 781.7 | 333.9 | 420.9 | 13.6 | 0.15 | 24.8 | 2997.2 | 3094.8
33.7792 | 150 | 150.1 | 108.4 | 795.3 | 781.9 | 335.1 | 422.7 | 13.6 | 0.16 | 24.8 | 2984.6 | 3010.9
33.7833 | 150.1 | 150.4 | 108.1 | 795.2 | 781.6 | 336 | 425.2 | 13.5 | 0.13 | 24.8 | 3029.6 | 3034.1
33.7875 | 150.1 | 150 | 108.2 | 795.1 | 781.8 | 336 | 422.8 | 13.5 | 0.14 | 24.8 | 2855.3 | 2865
33.7917 | 150.2 | 150.1 | 108.3 | 795.2 | 781.9 | 335.2 | 421.5 | 13.6 | 0.14 | 24.7 | 2926.6 | 3039.7
33.7958 | 150.2 | 150.1 | 108.5 | 795.3 | 781.9 | 335.6 | 421.9 | 13.5 | 0.12 | 24.7 | 3017 | 2991.4
33.8 | 150.2 | 150 | 108.5 | 795.2 | 781.8 | 334.3 | 422.2 | 13.6 | 0.13 | 24.7 | 2925.6 | 2925.8
33.8042 | 150.4 | 149.9 | 108.7 | 795 | 781.4 | 334.5 | 419.3 | 13.5 | 0.13 | 24.7 | 2854.4 | 3035.4
33.8083 | 149.9 | 149.9 | 108.4 | 795.3 | 781.6 | 337.4 | 424.8 | 13.6 | 0.15 | 24.7 | 2984.3 | 3006.8
33.8125 | 150.1 | 149.9 | 108.4 | 795.6 | 781.7 | 335.3 | 421.2 | 13.5 | 0.14 | 24.7 | 2917.2 | 3075.3
33.8167 | 149.5 | 149.8 | 108.1 | 795.8 | 781.8 | 334.7 | 421.5 | 13.5 | 0.12 | 24.7 | 2994.2 | 3093.2
33.8208 | 150 | 150.1 | 108.1 | 795.5 | 781.7 | 336.8 | 424.8 | 13.6 | 0.13 | 24.7 | 2912.1 | 3072.9
33.825 | 149.9 | 150.2 | 108.5 | 795.6 | 781.8 | 337.8 | 424.6 | 13.6 | 0.12 | 24.8 | 2914.9 | 3002.6
33.8292 | 150 | 150.1 | 108.2 | 795.7 | 781.6 | 336 | 423.5 | 13.6 | 0.17 | 24.8 | 3040.5 | 3257.8
33.8333 | 150 | 150 | 108.2 | 795.8 | 782.3 | 335.6 | 422.5 | 13.6 | 0.13 | 24.8 | 2910.2 | 3048.3
33.8375 | 150.1 | 150.2 | 108.1 | 795.1 | 782.2 | 336.1 | 423.4 | 13.6 | 0.17 | 24.8 | 2953.3 | 3122.3
33.8417 | 149.9 | 150.1 | 107.9 | 795.5 | 781.6 | 335.6 | 422.5 | 13.5 | 0.17 | 24.7 | 2909.4 | 3017.6
33.8458 | 150 | 149.8 | 108.2 | 795.5 | 781.4 | 336.8 | 424.8 | 13.7 | 0.14 | 24.7 | 2965.5 | 2962
33.85 | 149.9 | 149.9 | 108 | 795.5 | 781.5 | 334.7 | 422.2 | 13.7 | 0.14 | 24.7 | 2994.3 | 3081.6
33.8542 | 150 | 150.1 | 108.4 | 795.4 | 781.7 | 334.7 | 423.3 | 13.6 | 0.16 | 24.7 | 2833.3 | 3006.7
33.8583 | 150 | 150.1 | 108.3 | 795.6 | 781.9 | 336.1 | 422.5 | 13.5 | 0.16 | 24.7 | 2876.2 | 3022.2
33.8625 | 150.1 | 149.9 | 108.4 | 795.4 | 781.6 | 335.9 | 422.3 | 13.6 | 0.16 | 24.7 | 2912.2 | 3073.6
33.8667 | 150.1 | 150 | 108.7 | 795.5 | 781.2 | 334.6 | 420.7 | 13.5 | 0.14 | 24.7 | 3019 | 3016.8
33.8708 | 150.1 | 149.9 | 108.5 | 795.4 | 781.3 | 335.4 | 422.8 | 13.5 | 0.11 | 24.7 | 2830.1 | 2954.8
33.875 | 150.1 | 150.2 | 108.4 | 795.7 | 781.9 | 336 | 424.9 | 13.6 | 0.13 | 24.7 | 2970.4 | 2979.5
33.8792 | 150 | 150 | 108.5 | 795.7 | 781.8 | 336.1 | 424.2 | 13.6 | 0.14 | 24.7 | 2941.8 | 3023.5
33.8833 | 150 | 150.1 | 108.3 | 795.6 | 781.4 | 336 | 423.4 | 13.5 | 0.15 | 24.8 | 2985.1 | 3066.7
33.8875 | 150.2 | 150.2 | 108.3 | 795.6 | 781.7 | 335.9 | 423.7 | 13.4 | 0.14 | 24.8 | 3099.1 | 3062.1
33.8917 | 149.9 | 150.1 | 108.2 | 795.3 | 781.5 | 335.3 | 424.1 | 13.6 | 0.15 | 24.8 | 2960.1 | 3020.8
33.8958 | 149.9 | 150.3 | 108.1 | 795.6 | 781.4 | 337.2 | 426 | 13.6 | 0.14 | 24.7 | 2902.5 | 3005.6
33.9 | 150 | 149.8 | 108.1 | 795.4 | 781.1 | 336.2 | 423.1 | 13.6 | 0.13 | 24.7 | 2881.6 | 2985.3
33.9042 | 150 | 149.9 | 108.1 | 795.4 | 781.2 | 336.1 | 421.9 | 13.6 | 0.15 | 24.8 | 2969.8 | 3147.7
33.9083 | 150 | 150.3 | 107.9 | 795.3 | 781.3 | 334.5 | 421.5 | 13.6 | 0.15 | 24.8 | 2953 | 3077.8
33.9125 | 150.1 | 150 | 108.3 | 795.1 | 781.6 | 336.6 | 425.1 | 13.5 | 0.13 | 24.7 | 2947.4 | 3089.3
33.9167 | 150.1 | 149.8 | 108.2 | 795.1 | 781.8 | 335.9 | 423.4 | 13.5 | 0.14 | 24.7 | 2933.4 | 2943.3
33.9208 | 150.1 | 149.9 | 108.3 | 795.4 | 781.4 | 335.2 | 422.6 | 13.6 | 0.15 | 24.7 | 2933.8 | 3041.8
33.925 | 150 | 150 | 108.3 | 794.9 | 781.5 | 335 | 420.3 | 13.5 | 0.13 | 24.7 | 2968.9 | 2839.3
33.9292 | 150.1 | 150.1 | 108.6 | 795.3 | 781.6 | 334.7 | 420.9 | 13.6 | 0.11 | 24.7 | 2917 | 3139.7
33.9333 | 150.2 | 150.1 | 108.4 | 795.6 | 781.6 | 335.1 | 420.5 | 13.7 | 0.16 | 24.7 | 2934.7 | 3058.2
33.9375 | 150.1 | 150.3 | 108.4 | 795.5 | 781.5 | 336.1 | 424.8 | 13.6 | 0.16 | 24.8 | 2932.6 | 3125.8
33.9417 | 150 | 149.9 | 108.7 | 795.2 | 782.1 | 333.7 | 422.1 | 13.5 | 0.13 | 24.8 | 3068 | 3069.7
33.9458 | 149.9 | 150 | 108.3 | 795.2 | 781.5 | 334.1 | 419.8 | 13.7 | 0.13 | 24.8 | 2845.5 | 2994.3
33.95 | 150 | 150.3 | 108.4 | 795.6 | 781.6 | 334 | 418.8 | 13.5 | 0.13 | 24.8 | 3026.3 | 3052.2
33.9542 | 150.1 | 150 | 108.3 | 795.6 | 782 | 334.5 | 421.6 | 13.6 | 0.15 | 24.8 | 2947.1 | 3010.1
33.9583 | 150.1 | 150.1 | 108 | 795.7 | 781.6 | 334.1 | 421.7 | 13.5 | 0.13 | 24.7 | 2949.1 | 3006
33.9625 | 150 | 150.3 | 108.2 | 796 | 781.9 | 335 | 421.9 | 13.5 | 0.15 | 24.8 | 2909.8 | 2850.8
33.9667 | 149.8 | 150 | 108.1 | 795.4 | 781.9 | 335.7 | 423.2 | 13.6 | 0.13 | 24.7 | 2939.7 | 3251.1
33.9708 | 149.9 | 150.1 | 108.2 | 795.5 | 782 | 333.9 | 420.2 | 13.6 | 0.1 | 24.7 | 2904.6 | 3048.3
33.975 | 149.9 | 150.1 | 108.5 | 796.2 | 781.7 | 335.4 | 422.6 | 13.7 | 0.1 | 24.7 | 2917 | 3058.9
33.9792 | 150.1 | 149.9 | 108.4 | 795.9 | 781.8 | 334.2 | 421.4 | 13.6 | 0.13 | 24.7 | 2944.6 | 2967
33.9833 | 149.9 | 149.9 | 108.4 | 796.3 | 781.8 | 336.8 | 424.1 | 13.6 | 0.14 | 24.7 | 2896.7 | 2948.6
33.9875 | 149.9 | 150 | 108.4 | 796.1 | 781.7 | 335.2 | 422.1 | 13.6 | 0.13 | 24.7 | 3058.3 | 2938.3
33.9917 | 150 | 150 | 108.4 | 795.7 | 781.8 | 335.6 | 423.2 | 13.6 | 0.13 | 24.7 | 2902.8 | 3075.7
33.9958 | 150 | 150.1 | 108.3 | 795.8 | 782.1 | 333.8 | 419.6 | 13.5 | 0.14 | 24.7 | 3041.7 | 2902.3
34 | 150 | 150.1 | 108.3 | 795.8 | 781.7 | 335.9 | 422.9 | 13.5 | 0.14 | 24.7 | 3053.1 | 2987.1
34.0042 | 149.9 | 150.2 | 108.5 | 796 | 781.6 | 335.6 | 422.2 | 13.5 | 0.13 | 24.8 | 2941.4 | 3089.1
34.0083 | 150.1 | 150.1 | 108.2 | 795.6 | 781.7 | 334.4 | 421.9 | 13.6 | 0.12 | 24.8 | 2943.3 | 2888.8
34.0125 | 150 | 149.9 | 108.1 | 795.6 | 781.9 | 334.3 | 422.4 | 13.7 | 0.14 | 24.8 | 2989 | 3054.4
34.0167 | 149.9 | 149.9 | 108.1 | 795.7 | 782.3 | 336.3 | 423 | 13.6 | 0.14 | 24.7 | 2832.6 | 2992.6
34.0208 | 150 | 150.1 | 108.1 | 795.6 | 782 | 334.9 | 421.2 | 13.6 | 0.12 | 24.7 | 3007.5 | 3080.1
34.025 | 150 | 150.1 | 108.5 | 795.6 | 781.7 | 333.4 | 419.6 | 13.6 | 0.13 | 24.7 | 3001.4 | 3084
34.0292 | 150.2 | 150.3 | 108 | 795.6 | 782 | 335 | 422.8 | 13.6 | 0.13 | 24.7 | 2911.6 | 3083.3
34.0333 | 150 | 149.9 | 108.5 | 795.9 | 781.8 | 334.6 | 421.9 | 13.6 | 0.12 | 24.7 | 2930.4 | 3005.3
34.0375 | 149.9 | 150.2 | 108.5 | 795.7 | 781.8 | 333.6 | 418.5 | 13.6 | 0.15 | 24.7 | 2993.4 | 3146.3
34.0417 | 149.9 | 150.2 | 108.6 | 795.5 | 781.1 | 336.9 | 424.1 | 13.6 | 0.13 | 24.7 | 2974.2 | 3117.2
34.0458 | 150 | 150 | 108.5 | 795.3 | 781.2 | 334.9 | 422.1 | 13.7 | 0.14 | 24.7 | 2839 | 2906.8
34.05 | 150.1 | 150 | 108.6 | 795.5 | 781.8 | 334.7 | 420.9 | 13.6 | 0.14 | 24.7 | 3027.5 | 3112.8
34.0542 | 150.1 | 150.1 | 108.5 | 795.5 | 782 | 335.6 | 422.1 | 13.6 | 0.1 | 24.7 | 2829.3 | 3029.3
34.0583 | 149.9 | 150.1 | 108.4 | 795.8 | 781.9 | 334 | 421.6 | 13.6 | 0.13 | 24.7 | 2959.7 | 3021.9
34.0625 | 149.9 | 149.8 | 108.1 | 796.1 | 781.4 | 335.6 | 423.9 | 13.6 | 0.11 | 24.7 | 2935.4 | 3037.3
34.0667 | 150.2 | 150.1 | 108.1 | 795.9 | 781.4 | 334.2 | 422.1 | 13.6 | 0.13 | 24.7 | 3013.7 | 3074.6
34.0708 | 149.9 | 150.1 | 108.2 | 795.5 | 781.8 | 335.1 | 421.2 | 13.6 | 0.15 | 24.7 | 2961.3 | 2880.1
34.075 | 150.1 | 150.4 | 108.1 | 795.6 | 781.4 | 333.8 | 422.1 | 13.6 | 0.15 | 24.8 | 2879.5 | 3075
34.0792 | 150 | 150.1 | 108 | 795.4 | 781.4 | 332.2 | 418 | 13.4 | 0.16 | 24.8 | 2913.5 | 3031.2
34.0833 | 149.9 | 150.2 | 108.5 | 795.7 | 781.8 | 335.9 | 423.6 | 13.6 | 0.14 | 24.8 | 2866.7 | 3031.8
34.0875 | 150 | 150.1 | 108.3 | 796 | 781.6 | 334.2 | 420.9 | 13.6 | 0.12 | 24.7 | 2980.2 | 3181
34.0917 | 150 | 150.3 | 108.5 | 796.1 | 781.7 | 334 | 421.1 | 13.7 | 0.13 | 24.7 | 2958.4 | 3032.8
34.0958 | 149.9 | 150.1 | 108.9 | 796.4 | 782 | 334.8 | 420.9 | 13.6 | 0.15 | 24.7 | 2806.1 | 3051.4
34.1 | 150 | 150.2 | 108.5 | 795.7 | 781.8 | 334.1 | 421.8 | 13.6 | 0.13 | 24.7 | 2858.2 | 3000.7
34.1042 | 150 | 150.1 | 108.5 | 796.1 | 782.1 | 334.1 | 420.9 | 13.6 | 0.15 | 24.7 | 3000.1 | 3107.1
34.1083 | 150 | 149.9 | 108.6 | 795.8 | 782.1 | 336.7 | 425 | 13.6 | 0.15 | 24.7 | 2780.7 | 2834.7
34.1125 | 150.1 | 150.2 | 108.6 | 796 | 781.3 | 335.6 | 422.4 | 13.6 | 0.14 | 24.7 | 2956.1 | 3157.4
34.1167 | 149.9 | 149.9 | 108.5 | 795.8 | 781.5 | 336.2 | 422.6 | 13.6 | 0.14 | 24.7 | 2852.5 | 2966.6
34.1208 | 150.1 | 150.3 | 108.4 | 795.6 | 781.4 | 335.5 | 423.7 | 13.5 | 0.15 | 24.8 | 2886.7 | 3146.5
34.125 | 150.1 | 150.3 | 108.5 | 795.5 | 781.7 | 333.2 | 420.4 | 13.5 | 0.16 | 24.8 | 2859.6 | 2918.5
34.1292 | 150 | 150.3 | 108.1 | 795.1 | 781 | 336.8 | 424.1 | 13.5 | 0.14 | 24.8 | 2950.7 | 3024.8
34.1333 | 150 | 150.4 | 108.3 | 795.2 | 781.4 | 333.9 | 421.9 | 13.5 | 0.15 | 24.8 | 2958.9 | 2944.3
34.1375 | 150 | 149.8 | 108.1 | 795.3 | 781.2 | 335.5 | 422.9 | 13.6 | 0.14 | 24.7 | 2874.4 | 2951.3
34.1417 | 150 | 150 | 108.1 | 795.8 | 781.8 | 335.9 | 424.8 | 13.6 | 0.15 | 24.7 | 2908.7 | 3138.3
34.1458 | 150 | 149.9 | 108.1 | 795.8 | 781.7 | 335.8 | 423.6 | 13.5 | 0.15 | 24.7 | 3038 | 2991.1
34.15 | 149.9 | 150.2 | 108 | 795.4 | 782.2 | 335.1 | 421.3 | 13.5 | 0.14 | 24.7 | 2878.8 | 3058.8
34.1542 | 150 | 150.2 | 108.6 | 795.4 | 782 | 333.4 | 420 | 13.6 | 0.14 | 24.7 | 3023 | 2920.6
34.1583 | 149.8 | 150 | 108.5 | 795.5 | 781.7 | 336.6 | 425.7 | 13.6 | 0.16 | 24.7 | 2932.1 | 2984.3
34.1625 | 149.8 | 150.2 | 108.4 | 795.4 | 782.1 | 336.7 | 423.9 | 13.5 | 0.17 | 24.7 | 2923.6 | 3055.4
34.1667 | 150.1 | 150 | 108.4 | 795.2 | 782 | 334.5 | 420.5 | 13.5 | 0.16 | 24.7 | 3020.1 | 3150.2
34.1708 | 150 | 150.6 | 108.2 | 795.7 | 782.1 | 334.3 | 420.9 | 13.6 | 0.12 | 24.8 | 2895.3 | 2852.2
34.175 | 150.1 | 150.2 | 108.5 | 795.3 | 782.1 | 335.8 | 422.6 | 13.6 | 0.14 | 24.8 | 2955.1 | 3061.5
34.1792 | 150 | 150.1 | 108.4 | 795.3 | 782 | 336.2 | 424.1 | 13.6 | 0.13 | 24.8 | 2977.7 | 3016.9
34.1833 | 150 | 150.1 | 108.2 | 795.9 | 781.9 | 334 | 419 | 13.5 | 0.16 | 24.8 | 2909.3 | 2943.6
34.1875 | 149.9 | 150.1 | 108.3 | 795.6 | 781.7 | 334.2 | 421.2 | 13.6 | 0.15 | 24.8 | 2860.9 | 3048.6
34.1917 | 150.1 | 149.9 | 108.2 | 795.3 | 781.6 | 335.5 | 423.3 | 13.5 | 0.15 | 24.7 | 2936.5 | 3135.2
34.1958 | 150 | 150.1 | 108.1 | 795.7 | 781.9 | 334.1 | 420.7 | 13.5 | 0.14 | 24.7 | 2924.6 | 3004.9
34.2 | 149.9 | 149.8 | 107.9 | 795.6 | 781.8 | 336.7 | 425.5 | 13.5 | 0.15 | 24.7 | 2957.7 | 2924
34.2042 | 150.1 | 149.9 | 108.1 | 795.7 | 781.7 | 335 | 421.7 | 13.5 | 0.15 | 24.7 | 3003.1 | 3098.7
34.2083 | 150.1 | 149.6 | 108.3 | 795.3 | 781.9 | 335.4 | 421.9 | 13.6 | 0.12 | 24.7 | 2739.8 | 3064.3
34.2125 | 150 | 150.1 | 108.1 | 795.1 | 782 | 337.2 | 426.6 | 13.6 | 0.14 | 24.7 | 2994.6 | 2950.7
34.2167 | 149.9 | 150.1 | 108.3 | 795.1 | 782.2 | 335.9 | 422.6 | 13.6 | 0.14 | 24.7 | 2958.7 | 3034.8
34.2208 | 150 | 149.7 | 108.5 | 795.5 | 782 | 333.6 | 420.1 | 13.7 | 0.13 | 24.8 | 2855.9 | 3117
34.225 | 149.9 | 150.1 | 108.5 | 795.8 | 782.1 | 335.1 | 422.8 | 13.6 | 0.15 | 24.8 | 2988.2 | 3012.7
34.2292 | 150.1 | 150.5 | 108.3 | 795.8 | 782 | 335.3 | 421.9 | 13.6 | 0.15 | 24.8 | 2974.7 | 3047.5
34.2333 | 150.1 | 150 | 108.5 | 795.9 | 781.4 | 336.2 | 421.6 | 13.6 | 0.12 | 24.8 | 3042.8 | 2895.1
34.2375 | 149.9 | 150.1 | 108.3 | 795.4 | 782 | 335.2 | 421.7 | 13.5 | 0.14 | 24.8 | 2866.7 | 3035.7
34.2417 | 150.3 | 149.8 | 108.3 | 794.8 | 782.5 | 336.6 | 423.3 | 13.5 | 0.12 | 24.8 | 2995.8 | 3146.6
34.2458 | 150.1 | 150.2 | 108.1 | 795 | 782.1 | 333.5 | 420 | 13.6 | 0.13 | 24.7 | 2944 | 3056
34.25 | 150.1 | 150.1 | 108.4 | 795.1 | 782 | 336.6 | 423.3 | 13.6 | 0.13 | 24.7 | 2950.8 | 3116.3
34.2542 | 149.9 | 149.9 | 108.2 | 795 | 781.8 | 336.1 | 422.6 | 13.5 | 0.15 | 24.7 | 2940.4 | 2924.2
34.2583 | 149.9 | 150 | 108.2 | 795.1 | 781.9 | 335.9 | 423.6 | 13.5 | 0.13 | 24.7 | 3018.9 | 3077.3
34.2625 | 149.9 | 150.1 | 108.2 | 795.5 | 781.9 | 335.5 | 423.3 | 13.6 | 0.13 | 24.7 | 3024.7 | 2942.7
34.2667 | 149.9 | 149.7 | 108.1 | 795.5 | 781.7 | 335.9 | 423.7 | 13.6 | 0.15 | 24.7 | 3030 | 2944
34.2708 | 150 | 149.9 | 108.2 | 795.6 | 781.8 | 336.2 | 424.2 | 13.6 | 0.13 | 24.7 | 2945.2 | 3009.5
34.275 | 149.8 | 150.1 | 108.4 | 795.4 | 781.9 | 335.3 | 422.4 | 13.6 | 0.13 | 24.8 | 2959 | 3074.4
34.2792 | 150.1 | 150.1 | 108.3 | 795.3 | 782.2 | 334.4 | 421 | 13.6 | 0.13 | 24.8 | 2999.7 | 3116.1
34.2833 | 149.8 | 150.1 | 108.5 | 795.1 | 781.9 | 334.9 | 422.1 | 13.6 | 0.13 | 24.8 | 2999.2 | 3085
34.2875 | 149.9 | 150 | 108.5 | 795.5 | 782 | 334.6 | 421.4 | 13.6 | 0.13 | 24.8 | 2865.9 | 2972.7
34.2917 | 149.6 | 150.1 | 108.1 | 795.7 | 782.1 | 335.1 | 421.1 | 13.5 | 0.13 | 24.8 | 2954.9 | 3052.5
34.2958 | 150.1 | 150.3 | 108.2 | 795.8 | 782.3 | 334.6 | 419.2 | 13.5 | 0.13 | 24.7 | 2948.1 | 3012.1
34.3 | 149.9 | 150.1 | 108.4 | 795.9 | 782 | 335.3 | 424.6 | 13.6 | 0.14 | 24.7 | 2862 | 2959.1
34.3042 | 150.1 | 150.1 | 108.4 | 795.9 | 782 | 336 | 423 | 13.5 | 0.13 | 24.7 | 3002.8 | 3136.7
34.3083 | 150 | 150 | 108.3 | 795.6 | 781.9 | 335.5 | 424.2 | 13.6 | 0.14 | 24.7 | 2940.5 | 2956.8
34.3125 | 149.7 | 150 | 108.3 | 795.8 | 782.2 | 336.1 | 424.7 | 13.6 | 0.13 | 24.7 | 3033.5 | 3014.5
34.3167 | 150 | 150.2 | 108.3 | 795.5 | 782.2 | 336.3 | 424.6 | 13.5 | 0.14 | 24.7 | 2953.6 | 3066.8
34.3208 | 149.8 | 149.9 | 108.1 | 795.2 | 781.5 | 334.3 | 420.5 | 13.6 | 0.14 | 24.7 | 3020.1 | 3167.2
34.325 | 150.1 | 149.9 | 108 | 795.5 | 782 | 334 | 420.6 | 13.6 | 0.13 | 24.7 | 2933.2 | 2883.8
34.3292 | 150 | 149.9 | 108.1 | 795.7 | 781.8 | 334.8 | 421.2 | 13.5 | 0.15 | 24.7 | 2967.5 | 3090.8
34.3333 | 150 | 150.2 | 108.1 | 795.3 | 782.2 | 336 | 422.3 | 13.6 | 0.13 | 24.8 | 2835.9 | 2992.6
34.3375 | 150 | 150.1 | 108.2 | 795 | 781.8 | 336.1 | 424.2 | 13.6 | 0.13 | 24.8 | 3037.3 | 3038
34.3417 | 150 | 150.1 | 108.3 | 795 | 782.1 | 335.2 | 422.5 | 13.6 | 0.14 | 24.8 | 3002 | 3023.6
34.3458 | 150 | 150.1 | 108.3 | 794.8 | 781.9 | 334.7 | 420.9 | 13.5 | 0.13 | 24.8 | 2992.8 | 3030.5
34.35 | 149.9 | 149.9 | 108.4 | 795 | 782.1 | 332.6 | 420.3 | 13.5 | 0.14 | 24.7 | 2981.5 | 3077.9
34.3542 | 150.3 | 150.2 | 108.5 | 794.9 | 781.6 | 333.5 | 419.5 | 13.6 | 0.13 | 24.7 | 2960 | 3003.3
34.3583 | 150.1 | 150.2 | 108.5 | 795.6 | 781.9 | 333.7 | 420.8 | 13.6 | 0.12 | 24.7 | 3012.5 | 2873.1
34.3625 | 150.1 | 150.2 | 108.7 | 795.9 | 782 | 334.1 | 420.9 | 13.5 | 0.14 | 24.7 | 2910.9 | 2964.4
34.3667 | 149.8 | 150.1 | 108.2 | 795.4 | 781.8 | 333.5 | 422.1 | 13.5 | 0.14 | 24.7 | 3000.5 | 3093.1
34.3708 | 149.9 | 150 | 108.1 | 795.4 | 782.1 | 334.9 | 421.1 | 13.6 | 0.14 | 24.7 | 2931.3 | 2871.1
34.375 | 150.2 | 149.9 | 108.2 | 795.3 | 781.8 | 336.3 | 422.7 | 13.6 | 0.12 | 24.7 | 2970.9 | 2983.1
34.3792 | 149.9 | 150.3 | 108.1 | 795.3 | 782.1 | 333.4 | 418.6 | 13.7 | 0.13 | 24.7 | 2985 | 3007.3
34.3833 | 149.8 | 149.9 | 108.1 | 795.2 | 781.4 | 334 | 419.4 | 13.5 | 0.16 | 24.7 | 2918.9 | 3123.8
34.3875 | 150 | 149.9 | 108.2 | 795.6 | 781.9 | 335 | 421.3 | 13.6 | 0.14 | 24.8 | 2907.9 | 2988.9
34.3917 | 150.1 | 150.1 | 108.3 | 795.2 | 782 | 336.3 | 423 | 13.6 | 0.12 | 24.8 | 2948.7 | 3065.3
34.3958 | 149.8 | 149.9 | 108.4 | 794.9 | 781.4 | 334.8 | 420.7 | 13.5 | 0.12 | 24.8 | 2894.9 | 2886
34.4 | 149.7 | 150.1 | 108.6 | 795 | 781.4 | 333.8 | 421.4 | 13.6 | 0.12 | 24.8 | 2993.6 | 3037.7
34.4042 | 149.9 | 150.1 | 108.5 | 795.6 | 781.5 | 334.9 | 422.1 | 13.6 | 0.14 | 24.8 | 2936.6 | 2985.1
34.4083 | 149.6 | 150.1 | 108.8 | 795.7 | 781.7 | 333.9 | 419.3 | 13.6 | 0.15 | 24.8 | 2869.6 | 3101
34.4125 | 150.1 | 150.2 | 108.5 | 795.7 | 781.7 | 336.5 | 424.8 | 13.6 | 0.15 | 24.8 | 2960.7 | 2974.3
34.4167 | 149.9 | 150.1 | 108.3 | 795.2 | 781.6 | 333.6 | 421.1 | 13.6 | 0.13 | 24.8 | 2845.8 | 3046.7
34.4208 | 149.9 | 150.1 | 108.4 | 795.7 | 781.2 | 333.8 | 418.6 | 13.6 | 0.12 | 24.7 | 3003.1 | 3260.2
34.425 | 150 | 150.1 | 108.3 | 795.9 | 781.8 | 332.9 | 419.7 | 13.6 | 0.13 | 24.8 | 2936.1 | 3018.4
34.4292 | 149.9 | 150.1 | 108.2 | 795.8 | 781.9 | 335.6 | 424 | 13.6 | 0.14 | 24.7 | 3009.2 | 2979.7
34.4333 | 150.1 | 150.1 | 108.2 | 795.7 | 782.1 | 333.8 | 420.9 | 13.5 | 0.15 | 24.7 | 2999.7 | 2904.7
34.4375 | 149.9 | 149.8 | 108.1 | 795.7 | 781.9 | 334.4 | 420.3 | 13.4 | 0.16 | 24.7 | 2960.9 | 3018.4
34.4417 | 149.8 | 149.9 | 108.2 | 795.5 | 782 | 333.3 | 418.4 | 13.6 | 0.13 | 24.7 | 2913.1 | 2951.1
34.4458 | 149.9 | 149.9 | 108.5 | 796.2 | 782.2 | 334.7 | 419.9 | 13.5 | 0.15 | 24.8 | 2922.5 | 3016.4
34.45 | 149.9 | 150 | 108.6 | 795.5 | 782 | 334.3 | 420.4 | 13.6 | 0.15 | 24.7 | 3007.1 | 3104.7
34.4542 | 149.8 | 149.9 | 108.3 | 795.5 | 781.4 | 335.4 | 422.5 | 13.6 | 0.12 | 24.8 | 2955.8 | 3050.9
34.4583 | 149.9 | 150 | 108.4 | 795.4 | 781.8 | 335.3 | 421.3 | 13.5 | 0.11 | 24.7 | 2891.9 | 3083
34.4625 | 149.9 | 149.9 | 108.6 | 795.3 | 781.9 | 335.2 | 421.3 | 13.6 | 0.13 | 24.8 | 3003.2 | 3083.3
34.4667 | 149.9 | 150 | 108.6 | 795.4 | 782 | 336.9 | 423.8 | 13.6 | 0.15 | 24.8 | 3044.3 | 2923.5
34.4708 | 149.9 | 150 | 108.5 | 795 | 782.1 | 336.4 | 422.1 | 13.6 | 0.14 | 24.8 | 2891.7 | 3127.1
34.475 | 149.9 | 150.2 | 108.4 | 795.3 | 782.4 | 335.2 | 421.1 | 13.5 | 0.12 | 24.8 | 2937.5 | 3185
34.4792 | 149.8 | 150.2 | 108.5 | 794.9 | 781.9 | 335.3 | 421.1 | 13.6 | 0.13 | 24.8 | 2863.8 | 2907
34.4833 | 150 | 150.1 | 108.1 | 795.4 | 782.4 | 334.6 | 419.8 | 13.6 | 0.13 | 24.8 | 2967.1 | 3041.6
34.4875 | 150.1 | 150 | 108.2 | 795.3 | 781.9 | 336.4 | 422.2 | 13.5 | 0.15 | 24.8 | 2953.2 | 2888.7
34.4917 | 149.9 | 150 | 108.2 | 795.3 | 781.8 | 337 | 423.3 | 13.6 | 0.16 | 24.8 | 2990.8 | 3065.8
34.4958 | 150 | 150.1 | 108.2 | 795.7 | 782 | 334 | 421.1 | 13.5 | 0.16 | 24.7 | 2822 | 3049.4
34.5 | 149.9 | 149.8 | 108.2 | 795.7 | 781.6 | 334.8 | 421 | 13.6 | 0.16 | 24.7 | 2929.3 | 3026.1
34.5042 | 149.6 | 149.9 | 108.3 | 795.7 | 781.9 | 334.2 | 421.3 | 13.5 | 0.13 | 24.7 | 3006.1 | 2874.1
34.5083 | 150.1 | 149.9 | 108.4 | 795.2 | 782 | 335.1 | 422.1 | 13.5 | 0.14 | 24.7 | 2999.4 | 3106.6
34.5125 | 150.1 | 150.3 | 108.5 | 795.2 | 781.7 | 334.8 | 421.1 | 13.5 | 0.16 | 24.7 | 3042.7 | 2893.1
34.5167 | 150 | 150.2 | 108.7 | 795 | 782.1 | 333.4 | 418.8 | 13.7 | 0.14 | 24.7 | 2940.3 | 3132.1
34.5208 | 150.1 | 150.1 | 108.5 | 795.5 | 782 | 335 | 422.1 | 13.6 | 0.14 | 24.7 | 2903.7 | 2989.1
34.525 | 150 | 150 | 108.6 | 795.4 | 782.1 | 332.3 | 420.3 | 13.5 | 0.13 | 24.7 | 2871.2 | 2907.8
34.5292 | 150 | 150.3 | 108.4 | 795.3 | 782.3 | 333.2 | 419.1 | 13.5 | 0.13 | 24.7 | 2996.1 | 2966.3
34.5333 | 149.9 | 150 | 108.5 | 795.2 | 781.8 | 336.3 | 422.4 | 13.6 | 0.14 | 24.7 | 2871.6 | 3037.3
34.5375 | 149.9 | 150.1 | 108.3 | 795.6 | 781.9 | 335.7 | 422.4 | 13.6 | 0.14 | 24.8 | 2967 | 3059.7
34.5417 | 150.1 | 149.9 | 108.2 | 795.5 | 782.2 | 336.2 | 424.6 | 13.5 | 0.12 | 24.8 | 2963.5 | 2972.4
34.5458 | 149.8 | 150.1 | 108.5 | 795.7 | 782.1 | 336 | 422.5 | 13.5 | 0.13 | 24.8 | 2967.6 | 3105.2
34.55 | 150 | 149.8 | 107.8 | 795.4 | 781.8 | 332.8 | 419.7 | 13.5 | 0.13 | 24.8 | 2873.4 | 2913.2
34.5542 | 149.9 | 149.7 | 108.1 | 795.5 | 781.5 | 334.7 | 423.5 | 13.5 | 0.14 | 24.8 | 3057.2 | 3087.9
34.5583 | 149.9 | 150.1 | 108.1 | 795.1 | 781.5 | 335.6 | 423.1 | 13.6 | 0.14 | 24.7 | 2986.6 | 2912.5
34.5625 | 149.9 | 149.9 | 108.1 | 795.3 | 781.8 | 334.5 | 420.8 | 13.6 | 0.14 | 24.7 | 2963.1 | 3066.3
34.5667 | 149.6 | 149.8 | 108.1 | 795.1 | 781.9 | 333.9 | 419.4 | 13.6 | 0.15 | 24.7 | 3018.4 | 3183.3
34.5708 | 150 | 149.9 | 108.3 | 794.7 | 781.8 | 334.8 | 421.8 | 13.6 | 0.14 | 24.7 | 3034.6 | 2881.1
34.575 | 150.1 | 150.3 | 108.5 | 794.9 | 781.9 | 334.4 | 421.8 | 13.6 | 0.14 | 24.7 | 2891.3 | 3070.2
34.5792 | 149.9 | 150 | 108.5 | 795.3 | 781.8 | 335.6 | 421.7 | 13.6 | 0.13 | 24.7 | 3026.1 | 2956.6
34.5833 | 150.1 | 149.9 | 108.4 | 795 | 782.3 | 335.5 | 423.4 | 13.6 | 0.13 | 24.7 | 2843.7 | 2978.4
34.5875 | 150 | 150 | 108.4 | 795.4 | 782.1 | 335.6 | 421.3 | 13.6 | 0.12 | 24.8 | 3014.2 | 3083.1
34.5917 | 150.1 | 149.7 | 108.5 | 795.2 | 782 | 337.4 | 425.9 | 13.6 | 0.14 | 24.7 | 2933 | 3089.1
34.5958 | 149.9 | 150.2 | 108.2 | 794.9 | 781.3 | 335.7 | 422.2 | 13.6 | 0.16 | 24.8 | 2886.1 | 2957.7
34.6 | 150 | 149.9 | 108.4 | 795.1 | 781.8 | 336.8 | 423.4 | 13.6 | 0.13 | 24.8 | 2957.5 | 3021.7
34.6042 | 150.1 | 150.2 | 108.4 | 795.5 | 781.9 | 337.1 | 425.1 | 13.8 | 0.13 | 24.8 | 2937.5 | 2918.7
34.6083 | 150 | 150.1 | 108.4 | 795.3 | 781.6 | 333.1 | 419.4 | 13.6 | 0.13 | 24.8 | 2965.2 | 3089.3
34.6125 | 150 | 149.8 | 108.1 | 795.5 | 781.7 | 334.4 | 421.4 | 13.6 | 0.15 | 24.8 | 2970.4 | 2908
34.6167 | 149.9 | 149.7 | 108.1 | 795.4 | 781.9 | 335.6 | 422.1 | 13.5 | 0.12 | 24.8 | 2972.9 | 3046.4
34.6208 | 150.1 | 149.9 | 108.2 | 795.6 | 781.9 | 334.8 | 421.8 | 13.6 | 0.13 | 24.8 | 2918.3 | 3043.4
34.625 | 150.3 | 150.1 | 108.1 | 795.7 | 782.2 | 334.9 | 422.4 | 13.7 | 0.14 | 24.8 | 2923.4 | 3190.4
34.6292 | 150.1 | 150.1 | 108.2 | 795.4 | 782.1 | 335.3 | 422.8 | 13.6 | 0.12 | 24.8 | 2922 | 2967.5
34.6333 | 149.8 | 149.9 | 108.5 | 795.6 | 781.9 | 335.4 | 422.6 | 13.5 | 0.14 | 24.8 | 2974.7 | 2997.4
34.6375 | 150.1 | 150.1 | 108.4 | 795.7 | 781.8 | 333.8 | 419.5 | 13.6 | 0.13 | 24.8 | 2948.7 | 2978.2
34.6417 | 150 | 150 | 108.4 | 795.5 | 782.2 | 333.5 | 420 | 13.7 | 0.14 | 24.7 | 2935.6 | 2975.3
34.6458 | 149.9 | 150.1 | 108.5 | 795.3 | 782 | 334.2 | 421.1 | 13.6 | 0.15 | 24.7 | 2986.9 | 2996.3
34.65 | 150.1 | 150.1 | 108.5 | 795.8 | 781.7 | 335.7 | 424.6 | 13.6 | 0.13 | 24.7 | 2902.1 | 2976.3
34.6542 | 150.1 | 150.1 | 108.6 | 795.8 | 781.6 | 335.3 | 423 | 13.6 | 0.12 | 24.7 | 2940.5 | 3115.9
34.6583 | 149.9 | 150.1 | 108.4 | 795.7 | 782.2 | 335.5 | 424.3 | 13.6 | 0.14 | 24.7 | 2939.6 | 2975.3
34.6625 | 150.1 | 150.2 | 108.3 | 795.8 | 781.9 | 332.2 | 417.2 | 13.6 | 0.15 | 24.8 | 2903.4 | 3080.2
34.6667 | 150.1 | 150.1 | 108.4 | 795.8 | 781.6 | 334.7 | 422.8 | 13.6 | 0.13 | 24.8 | 2892.2 | 3078.7
34.6708 | 150 | 150 | 108.1 | 795.9 | 781.7 | 335.2 | 422 | 13.6 | 0.14 | 24.8 | 2974.2 | 3160.5
34.675 | 150.4 | 150.1 | 107.9 | 795.6 | 782 | 334.2 | 421 | 13.7 | 0.13 | 24.8 | 2787.7 | 3019.7
34.6792 | 150.1 | 150.1 | 108.2 | 795.6 | 782 | 335.2 | 423.7 | 13.6 | 0.14 | 24.8 | 2983 | 3040.6
34.6833 | 150.3 | 150 | 108.4 | 795.2 | 781.7 | 334.7 | 422.7 | 13.6 | 0.12 | 24.7 | 2965.1 | 3052.4
34.6875 | 149.9 | 150 | 108.4 | 796 | 781.7 | 335 | 421.7 | 13.6 | 0.14 | 24.7 | 2932.8 | 3050.2
34.6917 | 150 | 150.2 | 108.6 | 796 | 781.8 | 335.1 | 421.6 | 13.6 | 0.13 | 24.7 | 2848.9 | 3048.3
34.6958 | 149.9 | 150 | 108.5 | 795.5 | 781.8 | 333.2 | 419.2 | 13.7 | 0.15 | 24.7 | 2931.4 | 3023.2
34.7 | 150.1 | 150.4 | 108.7 | 795.4 | 781.9 | 334.3 | 421.8 | 13.8 | 0.13 | 24.7 | 2965.1 | 2902.3
34.7042 | 150.1 | 149.8 | 108.4 | 795.2 | 781.9 | 333.2 | 419.9 | 13.6 | 0.12 | 24.7 | 3013.6 | 3126.5
34.7083 | 150.4 | 149.8 | 108.4 | 795.3 | 781.9 | 332.8 | 420.2 | 13.5 | 0.14 | 24.7 | 2993.9 | 3018.2
34.7125 | 150.1 | 149.8 | 108.2 | 795.8 | 782.2 | 334.3 | 420.6 | 13.7 | 0.14 | 24.8 | 2898.2 | 3117.6
34.7167 | 150.1 | 150.6 | 108.2 | 796.4 | 782.3 | 332.2 | 417.1 | 13.6 | 0.13 | 24.8 | 2800 | 2935
34.7208 | 150 | 149.9 | 108.1 | 796 | 782.1 | 334.5 | 420.3 | 13.6 | 0.11 | 24.8 | 2897.5 | 2998.6
34.725 | 150 | 150 | 108.2 | 795.8 | 782 | 334.4 | 421.5 | 13.6 | 0.15 | 24.8 | 2914.3 | 3057.9
34.7292 | 150 | 150.1 | 108.1 | 796.3 | 781.8 | 336 | 422.2 | 13.6 | 0.13 | 24.8 | 2923 | 3079.9
34.7333 | 149.8 | 150 | 108.2 | 796.1 | 782 | 335.3 | 422.5 | 13.5 | 0.14 | 24.8 | 2988.1 | 3092.1
34.7375 | 150 | 150.2 | 108.3 | 796 | 782 | 335.4 | 421.9 | 13.7 | 0.16 | 24.7 | 2968 | 2978.6
34.7417 | 149.9 | 150.1 | 108.3 | 796.2 | 781.9 | 335.6 | 422.1 | 13.6 | 0.14 | 24.7 | 2954.4 | 3194.9
34.7458 | 150.1 | 149.8 | 108.5 | 796.1 | 781.8 | 335.1 | 420.7 | 13.7 | 0.13 | 24.7 | 3010.7 | 3050.7
34.75 | 150 | 150.1 | 108.4 | 795.9 | 782 | 334.9 | 422 | 13.7 | 0.12 | 24.7 | 2934.5 | 2990
34.7542 | 150 | 150.2 | 108.4 | 796.1 | 781.9 | 334.6 | 421.8 | 13.7 | 0.15 | 24.7 | 2929.2 | 2996.6
34.7583 | 149.9 | 150.1 | 108.2 | 795.8 | 782.1 | 335 | 423.4 | 13.6 | 0.12 | 24.7 | 2950 | 3079.1
34.7625 | 150 | 150.2 | 108.5 | 795.9 | 782 | 333.8 | 419.9 | 13.6 | 0.13 | 24.7 | 2997.9 | 2967.9
34.7667 | 149.8 | 150 | 108.5 | 796 | 781.9 | 336.9 | 423.7 | 13.6 | 0.15 | 24.7 | 2948.8 | 3118.2
34.7708 | 150 | 150 | 108.3 | 796.3 | 781.7 | 335.4 | 421 | 13.6 | 0.13 | 24.8 | 2997.6 | 2942.8
34.775 | 149.9 | 150.1 | 108.2 | 796.2 | 781.8 | 334.7 | 422.2 | 13.6 | 0.12 | 24.8 | 2918.9 | 3076.5
34.7792 | 150 | 149.9 | 108.3 | 796 | 781.8 | 334.1 | 420.9 | 13.6 | 0.13 | 24.8 | 2926.8 | 2959.8
34.7833 | 150.1 | 149.8 | 108.2 | 796.2 | 781.8 | 334.6 | 421.7 | 13.7 | 0.16 | 24.8 | 2915.4 | 3062.5
34.7875 | 149.9 | 149.7 | 108.5 | 796.3 | 782 | 335.6 | 422.5 | 13.6 | 0.13 | 24.8 | 2992.8 | 3005
34.7917 | 150 | 149.9 | 108.1 | 796 | 782.1 | 336.4 | 423.4 | 13.6 | 0.14 | 24.8 | 2982.4 | 2957
34.7958 | 149.9 | 149.9 | 108 | 795.8 | 781.5 | 334.7 | 421.8 | 13.5 | 0.14 | 24.7 | 3008 | 3239.4
34.8 | 149.9 | 149.8 | 108.3 | 795.5 | 781.8 | 334.5 | 420.4 | 13.6 | 0.15 | 24.7 | 2936.2 | 3019.7
34.8042 | 150 | 150.2 | 108.3 | 795.4 | 781.6 | 335.6 | 422.9 | 13.6 | 0.14 | 24.7 | 2918.8 | 3063.4
34.8083 | 150.2 | 150.1 | 108.4 | 795.8 | 781.6 | 334.1 | 420.3 | 13.6 | 0.14 | 24.7 | 2914.8 | 2995.4
34.8125 | 149.9 | 150 | 108.2 | 795.8 | 781.8 | 335 | 422.8 | 13.6 | 0.12 | 24.7 | 2871.4 | 3069.7
34.8167 | 150.1 | 150.2 | 108.5 | 795.8 | 781.8 | 336.2 | 422.8 | 13.6 | 0.14 | 24.7 | 2880.8 | 3040.3
34.8208 | 149.9 | 150.2 | 108.5 | 796.1 | 781.6 | 336.3 | 423.6 | 13.5 | 0.14 | 24.7 | 3015.1 | 3088.4
34.825 | 150.1 | 149.9 | 108.6 | 796.7 | 782.3 | 332.7 | 419.5 | 13.6 | 0.13 | 24.7 | 2953.5 | 2845.1
34.8292 | 150.7 | 150 | 108.3 | 796.1 | 781.9 | 334.6 | 421.6 | 13.5 | 0.12 | 24.8 | 3054.4 | 3015.1
34.8333 | 149.9 | 150 | 108.3 | 796.2 | 781.9 | 334.9 | 421.7 | 13.5 | 0.15 | 24.8 | 2879.3 | 3019.4
34.8375 | 150.1 | 150.1 | 108.2 | 795.7 | 781.7 | 336.3 | 422.8 | 13.7 | 0.11 | 24.8 | 2837.5 | 2991.8
34.8417 | 149.8 | 149.9 | 108.1 | 795.6 | 781.4 | 334.6 | 420.2 | 13.6 | 0.13 | 24.8 | 3069.3 | 2983.7
34.8458 | 149.8 | 150.1 | 108 | 796 | 781.8 | 335.1 | 421.4 | 13.6 | 0.12 | 24.7 | 2976.9 | 3147
34.85 | 150 | 150.1 | 108.1 | 795.8 | 782 | 335.3 | 423.3 | 13.5 | 0.12 | 24.7 | 2915.1 | 2885
34.8542 | 149.8 | 149.8 | 108 | 795.9 | 782 | 335.8 | 424.1 | 13.6 | 0.12 | 24.7 | 2987.3 | 2937.9
34.8583 | 149.8 | 149.8 | 108.1 | 795.4 | 782.2 | 335.6 | 421.2 | 13.7 | 0.12 | 24.7 | 2992 | 3077.2
34.8625 | 149.8 | 150 | 108.1 | 795.7 | 782.2 | 335.2 | 422.8 | 13.6 | 0.14 | 24.7 | 2938 | 2979.2
34.8667 | 150 | 149.8 | 108.3 | 796 | 782 | 334.6 | 421.2 | 13.6 | 0.12 | 24.7 | 3018.7 | 3114.1
34.8708 | 150.2 | 150.1 | 108.7 | 795.6 | 781.7 | 336.7 | 423.5 | 13.6 | 0.14 | 24.7 | 2968 | 2991.5
34.875 | 149.9 | 149.8 | 108.4 | 795.8 | 781.9 | 334.5 | 421.5 | 13.5 | 0.14 | 24.7 | 2888.1 | 2979.2
34.8792 | 149.8 | 149.9 | 108.4 | 795.5 | 782 | 334 | 421.7 | 13.6 | 0.13 | 24.7 | 3005.2 | 3032.6
34.8833 | 150 | 150.1 | 108.5 | 795.3 | 781.8 | 333.2 | 419.5 | 13.6 | 0.14 | 24.7 | 2939.2 | 3064.5
34.8875 | 150.1 | 150.1 | 108.3 | 795.3 | 781.8 | 333.1 | 419.5 | 13.5 | 0.16 | 24.8 | 2882.1 | 3077.5
34.8917 | 150 | 150.1 | 108.2 | 795.5 | 781.7 | 335.4 | 422.8 | 13.5 | 0.13 | 24.8 | 2926.9 | 2924.5
34.8958 | 150.1 | 150.1 | 108.4 | 795.1 | 781.9 | 335.4 | 422.4 | 13.6 | 0.13 | 24.8 | 2872.9 | 3012.5
34.9 | 150.2 | 150.2 | 108.2 | 795.4 | 781.7 | 334.1 | 421.6 | 13.6 | 0.13 | 24.8 | 2849.5 | 3086.3
34.9042 | 150 | 149.8 | 108.4 | 795.4 | 781.5 | 334.6 | 421.2 | 13.5 | 0.12 | 24.8 | 2937.7 | 2849.3
34.9083 | 149.9 | 150.2 | 108.1 | 795.8 | 781.6 | 337 | 425.2 | 13.6 | 0.14 | 24.8 | 2890.2 | 3107.7
34.9125 | 150 | 150.1 | 108.2 | 795.7 | 782.2 | 335.7 | 422.6 | 13.7 | 0.13 | 24.7 | 3026.2 | 3009.5
34.9167 | 149.8 | 150 | 108 | 795.4 | 781.8 | 336.8 | 423.7 | 13.5 | 0.15 | 24.7 | 2933 | 2937.7
34.9208 | 150.1 | 149.8 | 108.3 | 795.3 | 781.3 | 334.8 | 420 | 13.6 | 0.16 | 24.8 | 2981.5 | 3093.3
34.925 | 149.9 | 150 | 108.3 | 795.2 | 781.6 | 335.9 | 422.8 | 13.6 | 0.14 | 24.7 | 2863.1 | 2892.6
34.9292 | 149.9 | 150 | 108.4 | 795.4 | 782 | 334.9 | 421.5 | 13.5 | 0.14 | 24.7 | 2892.6 | 2955
34.9333 | 150 | 149.9 | 108.1 | 795.9 | 781.9 | 335.2 | 421.6 | 13.6 | 0.11 | 24.7 | 3004.9 | 2999.7
34.9375 | 150.1 | 150.1 | 108.7 | 795.5 | 781.9 | 334.7 | 421.6 | 13.6 | 0.14 | 24.8 | 2813.3 | 3043.5
34.9417 | 149.9 | 150 | 108.4 | 795.6 | 781.6 | 335.4 | 421.7 | 13.6 | 0.13 | 24.8 | 2990.9 | 3155.9
34.9458 | 150 | 149.9 | 108.4 | 795.4 | 781.7 | 334.8 | 421.4 | 13.6 | 0.14 | 24.8 | 2932.4 | 3068.6
34.95 | 149.9 | 150.3 | 108.2 | 795.7 | 781.7 | 332.2 | 417.5 | 13.6 | 0.12 | 24.8 | 3023.7 | 2892
34.9542 | 149.9 | 150.1 | 108.3 | 796 | 781.6 | 334.9 | 421.8 | 13.6 | 0.13 | 24.8 | 2933.6 | 3071.7
34.9583 | 149.9 | 150 | 108 | 796 | 781.9 | 332.3 | 419.1 | 13.7 | 0.13 | 24.8 | 3022 | 3178.2
34.9625 | 150.2 | 150.1 | 108 | 796.7 | 782.2 | 336.8 | 423.7 | 13.6 | 0.14 | 24.8 | 3015.3 | 3012.4
34.9667 | 149.8 | 150 | 108.1 | 796.5 | 781.9 | 335.1 | 423.5 | 13.5 | 0.12 | 24.8 | 2928 | 3048.6
34.9708 | 149.8 | 149.9 | 108.3 | 795.9 | 782 | 333.5 | 420.3 | 13.7 | 0.12 | 24.7 | 2964.3 | 3012.9
34.975 | 150 | 149.9 | 108.4 | 795.9 | 782.3 | 337 | 425.1 | 13.6 | 0.14 | 24.7 | 2935.3 | 3096
34.9792 | 150.2 | 150.1 | 108.4 | 796.3 | 781.9 | 336.4 | 425.3 | 13.7 | 0.13 | 24.7 | 2934.2 | 3076
34.9833 | 149.9 | 149.9 | 108.4 | 796.1 | 781.4 | 335.5 | 423.7 | 13.7 | 0.15 | 24.7 | 2921.8 | 3021
34.9875 | 150 | 150.2 | 108.5 | 795.9 | 781.7 | 334.8 | 422.4 | 13.6 | 0.12 | 24.7 | 3058.1 | 2912.7
34.9917 | 150.2 | 150.1 | 108.4 | 795.9 | 781.8 | 333.9 | 421.8 | 13.6 | 0.1 | 24.7 | 2931.1 | 3089.1
34.9958 | 150.2 | 150.1 | 108.4 | 795.9 | 781.9 | 335.2 | 421.7 | 13.6 | 0.14 | 24.7 | 3015.4 | 3016.7
35 | 150.1 | 150.4 | 108.3 | 796 | 781.9 | 333.4 | 419.3 | 13.7 | 0.14 | 24.8 | 3025.3 | 3032.5
35.0042 | 150.2 | 150.1 | 108.2 | 796.4 | 781.7 | 336 | 423.9 | 13.6 | 0.15 | 24.8 | 2936.2 | 2966.6
35.0083 | 150 | 150.1 | 108.4 | 796 | 781.9 | 334.9 | 421.6 | 13.6 | 0.15 | 24.8 | 2939.5 | 2907.2
35.0125 | 150.1 | 150.1 | 108.2 | 796 | 782 | 335.1 | 422.5 | 13.6 | 0.13 | 24.8 | 2975 | 3127.7
35.0167 | 150.1 | 150 | 108.6 | 795.7 | 782.1 | 334.8 | 422.5 | 13.7 | 0.13 | 24.8 | 2967.7 | 3112.3
35.0208 | 150.1 | 149.9 | 108.5 | 795.7 | 782.3 | 335.9 | 423.8 | 13.6 | 0.12 | 24.8 | 2904.8 | 3039.6
35.025 | 150.1 | 149.9 | 108.5 | 795.3 | 782.4 | 335.3 | 423.4 | 13.7 | 0.15 | 24.8 | 3042.1 | 3073.9
35.0292 | 149.9 | 150.1 | 108.1 | 795.3 | 782.2 | 333.6 | 419.5 | 13.7 | 0.13 | 24.8 | 3075.3 | 3021.3
35.0333 | 150.1 | 149.9 | 108.1 | 795.3 | 782.3 | 334 | 420.1 | 13.6 | 0.12 | 24.7 | 2860.2 | 2959.8
35.0375 | 150 | 150.2 | 108.1 | 795.6 | 782.3 | 337 | 424.4 | 13.7 | 0.14 | 24.7 | 2934.8 | 2984.3
35.0417 | 149.9 | 150.1 | 108.2 | 795.6 | 781.6 | 335.9 | 423.6 | 13.7 | 0.15 | 24.7 | 3091.3 | 2988.8
35.0458 | 149.9 | 150.1 | 108.4 | 795.5 | 781.7 | 336 | 424.2 | 13.6 | 0.13 | 24.7 | 2953.3 | 3078.5
35.05 | 149.9 | 150.1 | 108.3 | 795.7 | 782.2 | 336.7 | 423 | 13.7 | 0.13 | 24.7 | 2965.5 | 3038.3
35.0542 | 150.1 | 150 | 108.2 | 795.7 | 782.1 | 334.6 | 422.3 | 13.7 | 0.14 | 24.7 | 2892.8 | 3102.6
35.0583 | 150 | 149.8 | 108.2 | 795.3 | 782 | 335.7 | 422.3 | 13.7 | 0.12 | 24.7 | 2956.9 | 2934.4
35.0625 | 149.8 | 149.9 | 108.3 | 795.6 | 781.7 | 335.7 | 423.3 | 13.7 | 0.16 | 24.7 | 3008.3 | 2949.3
35.0667 | 149.9 | 149.9 | 108.4 | 795.6 | 781.8 | 337.3 | 427 | 13.6 | 0.13 | 24.7 | 2963.9 | 3081.9
35.0708 | 149.9 | 149.9 | 108.2 | 795.9 | 782 | 336.1 | 422.8 | 13.6 | 0.14 | 24.8 | 2934.2 | 3235.1
35.075 | 150.1 | 149.9 | 108.1 | 796 | 782.1 | 335.1 | 422.9 | 13.7 | 0.14 | 24.8 | 2974.8 | 2971.9
35.0792 | 150 | 149.9 | 108.4 | 796.1 | 782.2 | 332.7 | 418.3 | 13.7 | 0.12 | 24.8 | 2875.7 | 2905.5
35.0833 | 150.3 | 149.9 | 108.3 | 796.1 | 781.8 | 335.9 | 423.5 | 13.7 | 0.13 | 24.8 | 2905.9 | 3033.2
35.0875 | 150.1 | 149.9 | 108.1 | 796.3 | 781.7 | 333.3 | 420.1 | 13.6 | 0.13 | 24.8 | 3012.1 | 3036
35.0917 | 150.1 | 149.7 | 108.2 | 796.1 | 781.9 | 335.6 | 423.3 | 13.7 | 0.14 | 24.7 | 2913.8 | 2917.8
35.0958 | 150 | 150 | 108.3 | 796 | 781.8 | 336.1 | 424.9 | 13.7 | 0.11 | 24.7 | 2960.3 | 2905.3
35.1 | 149.9 | 149.5 | 108.6 | 795.7 | 781.8 | 335.6 | 423.1 | 13.6 | 0.15 | 24.7 | 2906.2 | 3074.3
35.1042 | 149.9 | 150.3 | 108.1 | 795.9 | 781.7 | 334.9 | 420.7 | 13.8 | 0.15 | 24.7 | 2855.4 | 2983.3
35.1083 | 149.9 | 150.2 | 108.5 | 796 | 781.3 | 334.7 | 420.8 | 13.7 | 0.14 | 24.7 | 2990.8 | 2968.9
35.1125 | 149.8 | 150 | 108.3 | 796 | 781.5 | 336.2 | 424.2 | 13.6 | 0.14 | 24.7 | 2962.1 | 3002.9
35.1167 | 150 | 149.8 | 108.5 | 795.7 | 782.1 | 334.6 | 420.1 | 13.6 | 0.14 | 24.7 | 2944.3 | 2929.7
35.1208 | 149.9 | 150.1 | 108.3 | 795.6 | 781.8 | 336 | 421.8 | 13.6 | 0.16 | 24.7 | 2928.5 | 3114.4
35.125 | 149.8 | 150.1 | 108.3 | 795.4 | 781.8 | 335.4 | 424.9 | 13.6 | 0.12 | 24.7 | 2791.5 | 3018.7
35.1292 | 150.1 | 150 | 108.1 | 795.4 | 781.7 | 336.1 | 423.3 | 13.8 | 0.13 | 24.8 | 2816.4 | 3005.8
35.1333 | 149.7 | 149.9 | 108.2 | 795.7 | 781.7 | 335.4 | 421.5 | 13.7 | 0.15 | 24.8 | 3010.2 | 3056.7
35.1375 | 150 | 150.2 | 108.2 | 795.4 | 781.7 | 334.9 | 422.9 | 13.7 | 0.14 | 24.8 | 2869.3 | 3075.9
35.1417 | 150.1 | 150.1 | 108.1 | 795.7 | 781.2 | 336.2 | 424.4 | 13.7 | 0.12 | 24.8 | 2865.1 | 2996.2
35.1458 | 149.9 | 150 | 108.3 | 795.4 | 781.6 | 336.4 | 424.9 | 13.7 | 0.15 | 24.8 | 2954.2 | 3052.6
35.15 | 149.9 | 149.9 | 108.3 | 795.2 | 781.5 | 335.9 | 422.9 | 13.7 | 0.15 | 24.7 | 3025.1 | 2962.1
35.1542 | 150.1 | 150 | 108.3 | 796 | 781.8 | 335.7 | 424.2 | 13.6 | 0.14 | 24.7 | 2867 | 3024.3
35.1583 | 150 | 149.7 | 108.3 | 795.8 | 781.4 | 337.6 | 424.8 | 13.6 | 0.15 | 24.7 | 3050.3 | 3165.9
35.1625 | 149.9 | 150 | 108.1 | 795.6 | 781.2 | 335.9 | 423.2 | 13.7 | 0.13 | 24.7 | 2957.1 | 3088.8
35.1667 | 150.1 | 149.8 | 108.3 | 795.8 | 781.6 | 336.5 | 422.7 | 13.8 | 0.15 | 24.7 | 3086.2 | 3038
35.1708 | 150.1 | 150.3 | 108.5 | 795.9 | 781.5 | 337.1 | 425.2 | 13.6 | 0.15 | 24.7 | 2853.9 | 2980.1
35.175 | 150.3 | 149.9 | 108.4 | 796 | 781.5 | 338.4 | 427.6 | 13.7 | 0.14 | 24.7 | 2976.9 | 3062.4
35.1792 | 150.2 | 150 | 108.5 | 796 | 781.4 | 333.1 | 417.3 | 13.6 | 0.11 | 24.7 | 2823.4 | 3011.6
35.1833 | 150 | 150.1 | 108.4 | 796 | 781.9 | 334.7 | 421.6 | 13.8 | 0.13 | 24.7 | 2955.3 | 3007.6
35.1875 | 150.1 | 149.8 | 108.3 | 795.7 | 781.8 | 335.5 | 422.7 | 13.7 | 0.14 | 24.8 | 2945.9 | 2969.5
35.1917 | 150.1 | 149.6 | 108.2 | 795.7 | 781.9 | 335.6 | 422.6 | 13.7 | 0.14 | 24.8 | 2875.3 | 3003.4
35.1958 | 150 | 150 | 108.2 | 795.5 | 781.6 | 335.2 | 422.2 | 13.7 | 0.12 | 24.8 | 2992.4 | 3088.1
35.2 | 150.1 | 150.1 | 108.1 | 795.6 | 781.7 | 336.3 | 424.3 | 13.6 | 0.14 | 24.8 | 2990.8 | 3055.1
35.2042 | 149.7 | 150.3 | 108.2 | 795.6 | 782.2 | 336.5 | 424.5 | 13.6 | 0.16 | 24.8 | 2932 | 3050.3
35.2083 | 150.1 | 149.8 | 108.3 | 795.4 | 781.6 | 336.2 | 422.4 | 13.8 | 0.12 | 24.8 | 2945.5 | 3035.3
35.2125 | 150 | 149.9 | 108.5 | 795.5 | 782.3 | 337.4 | 425.8 | 13.6 | 0.15 | 24.8 | 2948.7 | 3023.3
35.2167 | 150.2 | 150.1 | 108.4 | 795.6 | 781.5 | 334.9 | 421 | 13.6 | 0.15 | 24.8 | 2911.6 | 3017.4
35.2208 | 149.9 | 149.9 | 108.2 | 795.6 | 781.5 | 337.3 | 424.6 | 13.7 | 0.14 | 24.7 | 3060.1 | 3093.3
35.225 | 150.3 | 149.9 | 108.3 | 796 | 782.1 | 334.9 | 420.9 | 13.8 | 0.14 | 24.7 | 2931.2 | 3056.3
35.2292 | 150 | 149.9 | 108.2 | 795.8 | 782.1 | 336.2 | 425 | 13.7 | 0.13 | 24.7 | 2946.5 | 3014.1
35.2333 | 150 | 149.5 | 108.6 | 795.5 | 782.1 | 335.6 | 421.9 | 13.6 | 0.14 | 24.7 | 2986.9 | 3050
35.2375 | 149.9 | 150.1 | 108.8 | 795.6 | 781.9 | 334.9 | 421.3 | 13.7 | 0.12 | 24.7 | 2966.4 | 2888.1
35.2417 | 150.1 | 150.1 | 108.3 | 795.9 | 782.3 | 335.3 | 423 | 13.7 | 0.13 | 24.7 | 2938.1 | 2956.3
35.2458 | 150.1 | 149.8 | 108.1 | 795.5 | 782 | 334.1 | 419.8 | 13.7 | 0.11 | 24.8 | 2944.3 | 2971.9
35.25 | 149.9 | 150.1 | 108.2 | 795.8 | 782.3 | 333.5 | 420.1 | 13.7 | 0.14 | 24.8 | 2970.9 | 3155.9
35.2542 | 150.1 | 150 | 107.9 | 795.5 | 782.1 | 336.4 | 425.1 | 13.6 | 0.13 | 24.8 | 2855.2 | 3123.1
35.2583 | 149.9 | 150.1 | 108 | 795.2 | 781.8 | 335.6 | 421.6 | 13.7 | 0.12 | 24.8 | 2992.4 | 3035
35.2625 | 149.9 | 149.9 | 108.2 | 795 | 781.9 | 334.7 | 422.7 | 13.7 | 0.12 | 24.8 | 2891.4 | 2983
35.2667 | 149.9 | 149.8 | 108.2 | 795.3 | 781.7 | 334.2 | 422.7 | 13.7 | 0.15 | 24.8 | 2833.6 | 3041.8
35.2708 | 149.9 | 149.9 | 108.3 | 796 | 782.1 | 335.2 | 422.3 | 13.7 | 0.14 | 24.7 | 2890.7 | 2939
35.275 | 149.4 | 149.9 | 107.8 | 795.6 | 782.3 | 336.7 | 422.8 | 13.7 | 0.12 | 24.7 | 3078.8 | 3075.9
35.2792 | 149.9 | 149.8 | 108.5 | 795 | 782.4 | 337.2 | 425.4 | 13.7 | 0.12 | 24.7 | 2926.5 | 2818.4
35.2833 | 149.9 | 149.8 | 108.5 | 795.1 | 782.8 | 335.1 | 421.6 | 13.6 | 0.13 | 24.7 | 2979.9 | 2963.2
35.2875 | 149.9 | 150 | 108.2 | 795.5 | 782.5 | 336.3 | 423.2 | 13.7 | 0.14 | 24.7 | 3074.4 | 3069.5
35.2917 | 150 | 149.9 | 108.5 | 795.6 | 782.4 | 337.2 | 423.9 | 13.7 | 0.11 | 24.7 | 2904.8 | 2988.2
35.2958 | 150.1 | 150.1 | 108.6 | 795.9 | 782 | 336 | 422.5 | 13.6 | 0.13 | 24.7 | 2941.3 | 2915.5
35.3 | 150 | 150.1 | 108.2 | 795.9 | 781.8 | 335.5 | 424.1 | 13.7 | 0.11 | 24.8 | 3068.3 | 3009.7
35.3042 | 150 | 150 | 108 | 796.3 | 782 | 336.4 | 423.2 | 13.7 | 0.11 | 24.8 | 2940.1 | 2997.2
35.3083 | 149.9 | 150.1 | 108.1 | 796.2 | 782.4 | 334.5 | 420.3 | 13.7 | 0.15 | 24.8 | 2971.2 | 3039.9
35.3125 | 150 | 149.9 | 108 | 796.1 | 782.2 | 337.9 | 424.5 | 13.7 | 0.11 | 24.8 | 2992.4 | 3138.7
35.3167 | 150.1 | 149.8 | 108.2 | 796.1 | 782.3 | 334.8 | 422.1 | 13.6 | 0.14 | 24.8 | 2852.1 | 3098
35.3208 | 149.8 | 149.8 | 108.3 | 796 | 782.4 | 337.1 | 425.9 | 13.6 | 0.12 | 24.8 | 2997.9 | 3087.5
35.325 | 150 | 150.1 | 108.4 | 795.7 | 782 | 335.5 | 423.5 | 13.6 | 0.13 | 24.7 | 2890.7 | 3019.7
35.3292 | 150.1 | 149.9 | 108.1 | 796 | 782 | 335.4 | 423.1 | 13.7 | 0.14 | 24.7 | 3006.2 | 3077.4
35.3333 | 149.9 | 149.6 | 108.8 | 796.2 | 782.6 | 335.7 | 422.1 | 13.7 | 0.12 | 24.7 | 2863.8 | 2941.6
35.3375 | 150.1 | 150.2 | 108.5 | 796.1 | 782.2 | 335.3 | 423.6 | 13.7 | 0.13 | 24.7 | 2999.4 | 3096.9
35.3417 | 150.1 | 150.1 | 108.5 | 795.8 | 781.4 | 337.3 | 424.8 | 13.6 | 0.13 | 24.7 | 2846.1 | 3111.9
35.3458 | 150.1 | 150.2 | 108.3 | 795.8 | 781.6 | 336.8 | 425.2 | 13.7 | 0.13 | 24.7 | 2963.8 | 3035
35.35 | 150.1 | 150 | 108.3 | 795.9 | 782.2 | 336.6 | 424.5 | 13.7 | 0.13 | 24.7 | 2907.5 | 2881
35.3542 | 150.1 | 150.1 | 108.1 | 795.9 | 782 | 334.7 | 421.2 | 13.7 | 0.14 | 24.7 | 2909.9 | 3070.2
35.3583 | 149.9 | 150.1 | 108.2 | 795.9 | 782.1 | 334.6 | 421.6 | 13.6 | 0.13 | 24.8 | 2943.8 | 2917
35.3625 | 150 | 149.8 | 108.1 | 796.4 | 782.2 | 335 | 420.3 | 13.6 | 0.13 | 24.8 | 3009.5 | 2991.1
35.3667 | 150 | 149.8 | 108.1 | 796.2 | 782.5 | 337.2 | 425.2 | 13.6 | 0.14 | 24.8 | 3054.2 | 3109.1
35.3708 | 150.1 | 150.1 | 108.2 | 795.8 | 782.4 | 335.6 | 423.2 | 13.7 | 0.12 | 24.8 | 2895.6 | 3019.3
35.375 | 149.9 | 149.8 | 108.2 | 795.7 | 782.6 | 335.5 | 421.6 | 13.6 | 0.13 | 24.7 | 2943.6 | 2905.7
35.3792 | 150.1 | 150.1 | 108.2 | 795.3 | 782.5 | 335.5 | 420.5 | 13.7 | 0.13 | 24.7 | 3049.8 | 3150.2
35.3833 | 149.9 | 149.8 | 108.2 | 795.1 | 782.6 | 335.8 | 424.1 | 13.7 | 0.13 | 24.7 | 2920 | 2971.4
35.3875 | 149.9 | 149.8 | 108.2 | 795.3 | 782.7 | 336.2 | 424 | 13.7 | 0.14 | 24.7 | 2921 | 3019.7
35.3917 | 150.2 | 150 | 108.3 | 795.7 | 782.3 | 336 | 423.9 | 13.7 | 0.14 | 24.7 | 2969.6 | 3190.1
35.3958 | 150 | 150 | 108.4 | 795.5 | 782 | 336.8 | 423.6 | 13.6 | 0.13 | 24.7 | 2913.4 | 2837.8
35.4 | 150.4 | 150.1 | 108.4 | 795.5 | 782.2 | 336.2 | 423.2 | 13.6 | 0.12 | 24.7 | 2909.9 | 2935.7
35.4042 | 150.1 | 149.7 | 108.7 | 795.2 | 782.3 | 334.5 | 422.2 | 13.7 | 0.11 | 24.7 | 2892.1 | 2858.7
35.4083 | 150 | 150 | 108.4 | 795.3 | 782 | 333.7 | 420.5 | 13.6 | 0.12 | 24.7 | 2916 | 3037.7
35.4125 | 150.1 | 149.8 | 108.7 | 795.2 | 782.3 | 337 | 425.1 | 13.7 | 0.12 | 24.8 | 3008.3 | 2941.1
35.4167 | 149.9 | 150.1 | 108.3 | 795.5 | 782.1 | 335.7 | 422.2 | 13.7 | 0.16 | 24.8 | 2999.8 | 2908.8
35.4208 | 150.1 | 150.2 | 108.2 | 795.7 | 782.4 | 333.2 | 418.7 | 13.7 | 0.11 | 24.8 | 2945.4 | 2977.7
35.425 | 150.1 | 150 | 108.1 | 795.3 | 782.3 | 336.3 | 420.7 | 13.7 | 0.16 | 24.8 | 2914.1 | 3020.9
35.4292 | 149.7 | 150.2 | 108.2 | 795.4 | 782.1 | 334.5 | 420.3 | 13.7 | 0.14 | 24.7 | 2878.3 | 3022.7
35.4333 | 150 | 150 | 108 | 795.4 | 782.2 | 334.9 | 422.7 | 13.7 | 0.18 | 24.7 | 2942.5 | 3007.5
35.4375 | 150 | 150.1 | 108 | 795.3 | 782.1 | 334.1 | 419.3 | 13.7 | 0.14 | 24.7 | 3099.5 | 3084.9
35.4417 | 149.9 | 150 | 108.2 | 795.5 | 782 | 335.9 | 422.2 | 13.7 | 0.15 | 24.7 | 2911.9 | 2967.9
35.4458 | 149.8 | 150.1 | 108.3 | 796 | 781.9 | 334.4 | 421.3 | 13.7 | 0.15 | 24.7 | 2976.3 | 3075.3
35.45 | 149.8 | 149.9 | 108.1 | 795.6 | 782 | 335.5 | 422.3 | 13.7 | 0.13 | 24.7 | 2991.3 | 3029.2
35.4542 | 149.9 | 150 | 108.5 | 796.1 | 781.8 | 336.1 | 422.9 | 13.7 | 0.14 | 24.7 | 2906.7 | 2913.9
35.4583 | 149.7 | 150.3 | 108.5 | 796.3 | 782 | 334.7 | 422 | 13.6 | 0.14 | 24.7 | 3007.6 | 2839.4
35.4625 | 150 | 150.1 | 108.3 | 796.1 | 781.9 | 336.4 | 424 | 13.7 | 0.13 | 24.7 | 2952.2 | 2947.1
35.4667 | 150 | 150 | 108.5 | 795.9 | 781.9 | 335.5 | 423.1 | 13.6 | 0.14 | 24.7 | 2956.2 | 2944.4
35.4708 | 150 | 150.1 | 108.5 | 796 | 781.8 | 335.6 | 423.6 | 13.7 | 0.14 | 24.8 | 2913.7 | 3003.5
35.475 | 150 | 149.9 | 108.2 | 795.5 | 781.8 | 334.6 | 421.6 | 13.6 | 0.15 | 24.8 | 2960.3 | 2890.2
35.4792 | 150.2 | 149.9 | 108.2 | 795.6 | 782.2 | 334.9 | 420.9 | 13.6 | 0.12 | 24.8 | 2893.5 | 3088
35.4833 | 149.9 | 150.1 | 108.1 | 796.1 | 782.3 | 332.9 | 420.5 | 13.6 | 0.15 | 24.8 | 2902.9 | 3037.3
35.4875 | 150.1 | 150 | 108.1 | 795.9 | 782.2 | 335.6 | 424.6 | 13.7 | 0.14 | 24.8 | 2913.2 | 3028.1
35.4917 | 149.9 | 150.1 | 108.1 | 795.6 | 782.1 | 338.3 | 426.3 | 13.6 | 0.13 | 24.8 | 2884.2 | 3077.2
35.4958 | 150 | 149.9 | 107.9 | 795.2 | 782 | 334.4 | 419.3 | 13.6 | 0.14 | 24.7 | 2982.3 | 2942.8
35.5 | 150.1 | 150.4 | 108.1 | 795.8 | 782.4 | 335.3 | 422.9 | 13.6 | 0.12 | 24.7 | 2941.8 | 3048.9
35.5042 | 150 | 150 | 108.3 | 795.8 | 782.3 | 336.6 | 424 | 13.7 | 0.12 | 24.7 | 2920.5 | 3052.4
35.5083 | 149.8 | 150.1 | 108.5 | 795.5 | 781.9 | 336 | 422.4 | 13.7 | 0.14 | 24.7 | 3030.2 | 3035.9
35.5125 | 150 | 150 | 108.2 | 795.2 | 782.1 | 334.9 | 421.4 | 13.6 | 0.15 | 24.7 | 2901 | 3046.7
35.5167 | 149.8 | 149.9 | 108.3 | 795.6 | 782 | 335.6 | 421.9 | 13.6 | 0.13 | 24.7 | 2837.8 | 3069.6
35.5208 | 150 | 150 | 108.5 | 795.6 | 782.5 | 335.3 | 421.3 | 13.6 | 0.12 | 24.7 | 2841.7 | 3054.6
35.525 | 150.1 | 150.1 | 108.4 | 795.9 | 782.8 | 334.6 | 421.7 | 13.7 | 0.13 | 24.7 | 2962.7 | 3033.6
35.5292 | 150.1 | 149.8 | 108.5 | 795.5 | 782.5 | 335.2 | 422.6 | 13.7 | 0.12 | 24.8 | 2927.6 | 3078.2
35.5333 | 150.2 | 149.8 | 108.5 | 795.9 | 782.2 | 335.9 | 422.8 | 13.6 | 0.13 | 24.8 | 2925.3 | 2975.7
35.5375 | 150 | 150 | 108.3 | 796 | 782.4 | 335.3 | 422.3 | 13.6 | 0.1 | 24.8 | 3019.6 | 3003.8
35.5417 | 150.2 | 150.2 | 108.3 | 795.5 | 782.4 | 335 | 422.3 | 13.7 | 0.14 | 24.8 | 2913.4 | 3038.5
35.5458 | 150.3 | 150.4 | 108.2 | 795.3 | 782.4 | 333.4 | 422.4 | 13.7 | 0.14 | 24.8 | 3072.4 | 2984.6
35.55 | 150.2 | 150 | 108.1 | 795.6 | 782.6 | 335.1 | 421.6 | 13.7 | 0.13 | 24.8 | 2965.7 | 3040.8
35.5542 | 149.9 | 150.1 | 108.2 | 795.5 | 782.2 | 337.2 | 423.9 | 13.6 | 0.15 | 24.8 | 2925.8 | 3044.6
35.5583 | 149.9 | 150.1 | 108.2 | 795.4 | 782.2 | 334.7 | 422.6 | 13.7 | 0.13 | 24.7 | 2901.5 | 2974.7
35.5625 | 149.8 | 150.1 | 108.1 | 795.4 | 782.4 | 336.1 | 422.7 | 13.5 | 0.13 | 24.7 | 3083.3 | 3004.1
35.5667 | 150.3 | 149.7 | 108.6 | 795.2 | 782.3 | 335.6 | 423.6 | 13.7 | 0.14 | 24.7 | 2930.8 | 2925.4
35.5708 | 150.1 | 150.2 | 108.5 | 795.4 | 782 | 334.6 | 421.5 | 13.4 | 0.12 | 24.7 | 2943.3 | 3034.7
35.575 | 150.1 | 149.9 | 108.3 | 795.6 | 781.9 | 335.9 | 424.2 | 13.6 | 0.14 | 24.7 | 2977.9 | 3081.6
35.5792 | 149.9 | 150.1 | 108.2 | 795.1 | 781.8 | 336.5 | 424.1 | 13.7 | 0.13 | 24.7 | 2989.6 | 3015.5
35.5833 | 149.9 | 149.8 | 108.5 | 795.5 | 782 | 335 | 421.1 | 13.7 | 0.16 | 24.7 | 2945.5 | 2917
35.5875 | 150.4 | 149.7 | 108.5 | 795.7 | 781.7 | 336.1 | 423.9 | 13.7 | 0.15 | 24.7 | 2874.3 | 3054
35.5917 | 150 | 150 | 108.5 | 796 | 781.8 | 334.4 | 422.8 | 13.8 | 0.11 | 24.7 | 2880 | 3003.2
35.5958 | 150.1 | 150.1 | 108.3 | 795.9 | 781.7 | 336.6 | 422.6 | 13.7 | 0.13 | 24.7 | 2888.7 | 3167.7
35.6 | 149.9 | 150.1 | 108 | 796 | 781.5 | 335.5 | 423.6 | 13.7 | 0.14 | 24.8 | 2995 | 2970.3
35.6042 | 150 | 150 | 108.1 | 796.2 | 781.8 | 334.9 | 420.9 | 13.7 | 0.14 | 24.8 | 2957.8 | 3018.7
35.6083 | 150.1 | 150.1 | 108.4 | 795.9 | 782.2 | 336.8 | 425.2 | 13.6 | 0.13 | 24.7 | 2931.1 | 3017.4
35.6125 | 150 | 149.9 | 108.1 | 795.7 | 781.9 | 334.4 | 421.2 | 13.7 | 0.13 | 24.7 | 2919.6 | 3074.7
35.6167 | 149.9 | 150 | 108.3 | 795.7 | 781.9 | 335.7 | 423 | 13.7 | 0.13 | 24.7 | 2978 | 2981.8
35.6208 | 150.2 | 150.1 | 108 | 795.5 | 780.9 | 336.1 | 423.1 | 13.7 | 0.14 | 24.7 | 2961.9 | 3060
35.625 | 150 | 149.9 | 107.8 | 795.5 | 781.7 | 336.4 | 425.2 | 13.6 | 0.15 | 24.7 | 2984.7 | 2999.9
35.6292 | 150 | 149.7 | 107.9 | 795.3 | 781.7 | 335.7 | 421.9 | 13.8 | 0.14 | 24.7 | 2903.3 | 2990.1
35.6333 | 149.9 | 149.9 | 108.4 | 795.2 | 781.9 | 336.2 | 421.9 | 13.7 | 0.14 | 24.7 | 3007.4 | 3127.7
35.6375 | 149.9 | 149.8 | 108.4 | 795.6 | 782 | 338.8 | 426.6 | 13.7 | 0.14 | 24.7 | 2926 | 2878.5
35.6417 | 149.9 | 150.1 | 108.5 | 795.2 | 782.1 | 333.9 | 420.5 | 13.7 | 0.12 | 24.7 | 3014.2 | 3081.6
35.6458 | 150.1 | 149.8 | 108.5 | 795.2 | 781.9 | 335.8 | 424.1 | 13.7 | 0.16 | 24.7 | 2927.3 | 3029.8
35.65 | 150 | 150 | 108.5 | 795.5 | 782.3 | 335.9 | 422.1 | 13.7 | 0.14 | 24.7 | 2964.7 | 3040.6
35.6542 | 150 | 150 | 108.4 | 795.3 | 782.1 | 335.2 | 422.5 | 13.7 | 0.12 | 24.7 | 2897.8 | 2919.6
35.6583 | 150 | 150.2 | 108.3 | 795.5 | 782.1 | 336.8 | 425.5 | 13.7 | 0.14 | 24.7 | 3047.9 | 3069.1
35.6625 | 150.1 | 150 | 108.1 | 795.7 | 781.6 | 334.2 | 421.7 | 13.7 | 0.15 | 24.7 | 2907.3 | 3089.2
35.6667 | 149.9 | 150 | 108.3 | 795.6 | 781.7 | 334.2 | 420.6 | 13.6 | 0.13 | 24.8 | 2988.8 | 3035.1
35.6708 | 149.9 | 149.6 | 108.1 | 795.6 | 781.8 | 335.7 | 422.9 | 13.8 | 0.13 | 24.8 | 3011.7 | 3015.2
35.675 | 150 | 150 | 107.9 | 795.2 | 781.9 | 335.9 | 424.3 | 13.7 | 0.12 | 24.8 | 2952 | 2959.6
35.6792 | 150 | 150.2 | 108.1 | 795.1 | 781.9 | 337.3 | 425.3 | 13.7 | 0.16 | 24.7 | 3005.1 | 3124.3
35.6833 | 150 | 149.9 | 108.2 | 795 | 781.8 | 334.1 | 421.9 | 13.7 | 0.15 | 24.8 | 2934 | 3104.3
35.6875 | 150 | 149.9 | 108.2 | 795.3 | 781.5 | 334.8 | 422.5 | 13.8 | 0.14 | 24.7 | 2948.7 | 2898.3
35.6917 | 149.7 | 149.3 | 108.3 | 795.5 | 782 | 335 | 422.7 | 13.7 | 0.13 | 24.7 | 2969.6 | 3029.9
35.6958 | 150.1 | 149.9 | 108.5 | 795.4 | 782.1 | 334.7 | 422.3 | 13.7 | 0.13 | 24.7 | 2940.5 | 2939.4
35.7 | 150.3 | 150 | 108.2 | 795.2 | 781.9 | 334.3 | 421.3 | 13.7 | 0.11 | 24.7 | 2953.4 | 2992.5
35.7042 | 149.9 | 150.1 | 108.5 | 795.3 | 781.9 | 335.6 | 423.7 | 13.8 | 0.13 | 24.7 | 3071.5 | 3057.7
35.7083 | 149.4 | 150.2 | 108.4 | 795.5 | 782.3 | 336.7 | 425.6 | 13.8 | 0.14 | 24.7 | 3044.4 | 2975.4
35.7125 | 150.2 | 149.8 | 108.5 | 795.7 | 782.3 | 336 | 422.5 | 13.7 | 0.14 | 24.7 | 2919.3 | 3050
35.7167 | 150 | 150 | 108.3 | 795.6 | 781.7 | 336.6 | 424 | 13.7 | 0.15 | 24.7 | 2984.3 | 2898.6
35.7208 | 149.9 | 150.2 | 108.4 | 795.7 | 782.4 | 334.6 | 421.3 | 13.7 | 0.15 | 24.8 | 2940.1 | 3018.7
35.725 | 150 | 149.9 | 108.1 | 795.7 | 782.2 | 333.9 | 419.9 | 13.8 | 0.15 | 24.8 | 3025.4 | 3069.1
35.7292 | 150 | 149.8 | 108.2 | 795.4 | 782.2 | 335.8 | 422.6 | 13.7 | 0.13 | 24.8 | 2937.5 | 3007.1
35.7333 | 149.9 | 149.9 | 108.1 | 795.7 | 782.2 | 338.1 | 425.4 | 13.7 | 0.14 | 24.8 | 2938.8 | 2969.1
35.7375 | 149.8 | 149.9 | 108.2 | 795.7 | 781.9 | 335.8 | 422.3 | 13.8 | 0.14 | 24.7 | 2968 | 3008.9
35.7417 | 149.9 | 149.9 | 108.1 | 795.7 | 782.1 | 336.1 | 423 | 13.7 | 0.16 | 24.7 | 2952.3 | 2988.9
35.7458 | 150 | 150.1 | 108.1 | 795.7 | 781.9 | 334.6 | 421.1 | 13.6 | 0.15 | 24.7 | 2943.3 | 3020.4
35.75 | 150 | 150.1 | 108.1 | 796.3 | 782 | 336.7 | 423.1 | 13.7 | 0.13 | 24.7 | 2909.5 | 2852.9
35.7542 | 150.1 | 150 | 108.1 | 796.2 | 781.9 | 337.8 | 424.3 | 13.6 | 0.15 | 24.7 | 2970.9 | 2949.9
35.7583 | 149.9 | 149.8 | 108.4 | 795.7 | 782.4 | 337.8 | 426.4 | 13.7 | 0.15 | 24.7 | 2942.7 | 3214.7
35.7625 | 149.9 | 149.7 | 108.4 | 795.6 | 781.9 | 336.7 | 425.5 | 13.8 | 0.15 | 24.7 | 2866.4 | 2933.6
35.7667 | 150.6 | 149.8 | 108.5 | 795.4 | 782 | 334.4 | 420.5 | 13.7 | 0.14 | 24.7 | 2938.2 | 3237.7
35.7708 | 149.9 | 150.1 | 108.2 | 795.6 | 782 | 336.4 | 423.5 | 13.7 | 0.15 | 24.7 | 2955.5 | 2973.8
35.775 | 150.2 | 150.1 | 108.3 | 795.9 | 782.4 | 336.1 | 424.7 | 13.7 | 0.15 | 24.7 | 2998.7 | 2976.3
35.7792 | 150 | 150 | 108.5 | 795.9 | 782.4 | 336.6 | 423.7 | 13.7 | 0.15 | 24.7 | 2974.8 | 3114.4
35.7833 | 150 | 150.2 | 108 | 795.7 | 782 | 333.3 | 418.2 | 13.7 | 0.14 | 24.7 | 3015.8 | 3094.2
35.7875 | 150 | 149.9 | 108.4 | 796 | 781.7 | 334.4 | 420 | 13.6 | 0.14 | 24.7 | 2966.1 | 3081.5
35.7917 | 150.1 | 149.9 | 108.2 | 795.5 | 781.9 | 334.2 | 422.8 | 13.8 | 0.13 | 24.7 | 2957.1 | 2938.9
35.7958 | 150.2 | 150.1 | 108.2 | 795.5 | 781.9 | 335.5 | 422.8 | 13.7 | 0.13 | 24.7 | 2999.8 | 2909.8
35.8 | 150.1 | 150.5 | 108.1 | 795.1 | 782 | 334.3 | 421.9 | 13.6 | 0.13 | 24.7 | 2898.7 | 3022.9
35.8042 | 150 | 150 | 108.2 | 795.5 | 782.4 | 333.4 | 419 | 13.6 | 0.13 | 24.7 | 2835.7 | 3092.6
35.8083 | 150.3 | 150 | 108 | 795.5 | 782.3 | 335.3 | 421.9 | 13.8 | 0.12 | 24.7 | 2962.3 | 3088.5
35.8125 | 150 | 150.1 | 108.2 | 795.4 | 781.7 | 336.2 | 422 | 13.7 | 0.14 | 24.7 | 3014.2 | 2852.5
35.8167 | 149.6 | 149.9 | 108.3 | 795.2 | 781.9 | 337.3 | 425.5 | 13.8 | 0.14 | 24.7 | 3091.4 | 3043.4
35.8208 | 150 | 149.9 | 108.3 | 795.6 | 782 | 337.2 | 424.1 | 13.7 | 0.14 | 24.7 | 2956.1 | 2933.7
35.825 | 149.9 | 149.9 | 108.4 | 795.7 | 782.1 | 334.3 | 421.6 | 13.6 | 0.15 | 24.7 | 2924.4 | 3004.8
35.8292 | 150 | 150.1 | 108.4 | 796 | 782.3 | 335.3 | 423.1 | 13.7 | 0.13 | 24.7 | 3035.3 | 2985.6
35.8333 | 150.2 | 149.8 | 108.3 | 796.2 | 781.9 | 334 | 420 | 13.7 | 0.15 | 24.7 | 2897.1 | 2912.3
35.8375 | 149.9 | 149.8 | 108.8 | 796.4 | 782.1 | 335.6 | 424.1 | 13.8 | 0.15 | 24.7 | 3002.9 | 3195.2
35.8417 | 150.2 | 149.9 | 108.7 | 795.9 | 782 | 333.6 | 419.8 | 13.7 | 0.14 | 24.7 | 2962.2 | 2982.4
35.8458 | 149.9 | 150 | 108.3 | 795.9 | 782.2 | 334.2 | 421.4 | 13.7 | 0.13 | 24.7 | 2916.6 | 2999.5
35.85 | 150.2 | 150 | 108.3 | 796.5 | 782.3 | 333.3 | 419.7 | 13.7 | 0.12 | 24.8 | 2993.6 | 3028.6
35.8542 | 150.3 | 150.1 | 107.8 | 795.9 | 782.4 | 333.9 | 419.3 | 13.7 | 0.15 | 24.8 | 2906.7 | 3134.5
35.8583 | 150 | 149.9 | 108.1 | 796.2 | 782.2 | 334.4 | 421 | 13.7 | 0.14 | 24.8 | 2905.8 | 2890.2
35.8625 | 150.2 | 149.9 | 108.1 | 796.1 | 782.7 | 333.9 | 420 | 13.8 | 0.14 | 24.8 | 2907.5 | 3054.2
35.8667 | 150.1 | 150 | 108.1 | 795.5 | 782.4 | 336.2 | 424.8 | 13.7 | 0.13 | 24.7 | 2924.7 | 2959.7
35.8708 | 149.9 | 150 | 108.2 | 795.5 | 782.3 | 335 | 422.2 | 13.7 | 0.14 | 24.7 | 2909.9 | 3073
35.875 | 149.8 | 150 | 108.4 | 795.5 | 782.4 | 335.3 | 423 | 13.6 | 0.14 | 24.7 | 2971.4 | 3112.7
35.8792 | 149.9 | 150 | 108.3 | 795.7 | 782.2 | 335.3 | 422.2 | 13.7 | 0.14 | 24.7 | 2950.2 | 3131.7
35.8833 | 150 | 149.9 | 108.4 | 795.6 | 782.1 | 335 | 422.6 | 13.7 | 0.14 | 24.7 | 2994.7 | 2954.1
35.8875 | 149.9 | 149.8 | 108.5 | 795.7 | 781.8 | 333.2 | 420.6 | 13.7 | 0.11 | 24.7 | 2958.4 | 2946.1
35.8917 | 150 | 150.1 | 108.3 | 795.6 | 782.2 | 334.7 | 421.4 | 13.8 | 0.11 | 24.7 | 2901.4 | 2987.8
35.8958 | 150 | 149.9 | 108.4 | 795.6 | 782.2 | 334.6 | 420.2 | 13.7 | 0.16 | 24.7 | 2919.6 | 3095.9
35.9 | 150.1 | 149.9 | 108.4 | 795.7 | 782.5 | 335.2 | 420.9 | 13.6 | 0.14 | 24.8 | 2974.5 | 3000.6
35.9042 | 150.1 | 149.9 | 108.3 | 796 | 782.6 | 335.2 | 422.7 | 13.6 | 0.13 | 24.8 | 2951.8 | 3001.4
35.9083 | 149.9 | 150.1 | 108.4 | 796 | 782.4 | 334.9 | 422.4 | 13.7 | 0.15 | 24.8 | 2910.5 | 2998.1
35.9125 | 150.1 | 150 | 108.4 | 796.1 | 782.3 | 335.3 | 424.4 | 13.6 | 0.12 | 24.8 | 2852.7 | 2969.9
35.9167 | 150 | 150 | 108 | 796.5 | 782.6 | 334.3 | 422.1 | 13.7 | 0.12 | 24.8 | 2957.1 | 3118.2
35.9208 | 150 | 150.2 | 108.2 | 796.2 | 782.4 | 336.1 | 425.2 | 13.6 | 0.12 | 24.7 | 2887.5 | 2912.9
35.925 | 150.1 | 149.8 | 107.9 | 796.1 | 782 | 334 | 421.3 | 13.7 | 0.13 | 24.7 | 2828.5 | 3021.9
35.9292 | 150 | 150 | 108.1 | 796.2 | 782.2 | 336.4 | 425.3 | 13.7 | 0.14 | 24.7 | 2939.3 | 2973.2
35.9333 | 149.9 | 149.8 | 108.2 | 796.1 | 782.5 | 335.3 | 421.9 | 13.6 | 0.13 | 24.7 | 2913.9 | 2963.1
35.9375 | 149.7 | 150.1 | 108.3 | 796.1 | 782.2 | 334.9 | 422.1 | 13.6 | 0.14 | 24.7 | 3005.8 | 3092.8
35.9417 | 149.8 | 150.1 | 108.3 | 796.1 | 781.8 | 334.6 | 420.6 | 13.7 | 0.13 | 24.7 | 2841.6 | 3061.7
35.9458 | 149.8 | 149.9 | 108.3 | 796.1 | 782 | 335.3 | 423 | 13.7 | 0.13 | 24.7 | 2955.5 | 3000.3
35.95 | 149.9 | 150.1 | 108.2 | 795.9 | 782.1 | 337.4 | 425.7 | 13.7 | 0.12 | 24.7 | 3040.5 | 3009.4
35.9542 | 150.3 | 150.1 | 108.7 | 795.9 | 782.7 | 334.6 | 420.2 | 13.7 | 0.13 | 24.8 | 2920.4 | 3081.1
35.9583 | 149.5 | 149.8 | 108.7 | 795.4 | 782.4 | 334.1 | 421.7 | 13.7 | 0.15 | 24.8 | 2932.7 | 2993.2
35.9625 | 150 | 150.3 | 108.2 | 795.3 | 782.5 | 336.3 | 425.3 | 13.8 | 0.13 | 24.8 | 3046.9 | 2978.6
35.9667 | 149.9 | 150 | 108.3 | 795.6 | 782.5 | 333.7 | 421.1 | 13.8 | 0.15 | 24.8 | 2895.2 | 3111.9
35.9708 | 149.9 | 150 | 108.3 | 795.6 | 782.5 | 333.9 | 419.8 | 13.7 | 0.13 | 24.8 | 2904.2 | 2965.7
35.975 | 150.1 | 150 | 108.4 | 795.6 | 782.3 | 335.9 | 423.2 | 13.7 | 0.16 | 24.8 | 2890.7 | 2936.1
35.9792 | 150 | 150.2 | 108.2 | 795.3 | 782.1 | 336.2 | 423.2 | 13.7 | 0.12 | 24.7 | 2986.8 | 3026.6
35.9833 | 149.9 | 150 | 108.1 | 795.7 | 782.3 | 334.7 | 421.5 | 13.6 | 0.14 | 24.7 | 2909.1 | 3062.9
35.9875 | 149.7 | 149.9 | 108.3 | 795.9 | 782.6 | 335.8 | 422.4 | 13.6 | 0.13 | 24.7 | 2991.4 | 3001.9
35.9917 | 150.1 | 150.1 | 108.1 | 796 | 782.4 | 334.1 | 420 | 13.6 | 0.13 | 24.7 | 2932.4 | 2855.7
35.9958 | 149.9 | 150.1 | 108.2 | 795.8 | 782 | 335.2 | 422.5 | 13.7 | 0.13 | 24.7 | 2905.6 | 3206.8
36 | 149.9 | 150 | 108.3 | 796 | 782 | 336 | 422.9 | 13.7 | 0.13 | 24.7 | 2877.2 | 3025.5
36.0042 | 149.9 | 149.9 | 108.3 | 796 | 782.7 | 335 | 422.2 | 13.7 | 0.12 | 24.7 | 3016 | 3103.9
36.0083 | 149.9 | 150.1 | 108.5 | 795.7 | 782.6 | 334.7 | 423.4 | 13.8 | 0.14 | 24.7 | 2841.3 | 3067.7
36.0125 | 149.9 | 150.1 | 108.5 | 795.9 | 782.1 | 336.8 | 424.9 | 13.7 | 0.14 | 24.7 | 2894.1 | 3033.8
36.0167 | 149.9 | 150.2 | 108.5 | 795.9 | 782.5 | 336.8 | 424.7 | 13.6 | 0.15 | 24.8 | 2954.4 | 3057.5
36.0208 | 149.9 | 150.1 | 108.7 | 795.7 | 782.5 | 333.6 | 419.9 | 13.6 | 0.12 | 24.8 | 2838 | 3093.9
36.025 | 149.9 | 150.1 | 108.3 | 796.1 | 782.4 | 333.7 | 420.5 | 13.7 | 0.14 | 24.8 | 2928.9 | 2956.7
36.0292 | 149.9 | 150 | 108.3 | 796 | 782.5 | 335.5 | 422.2 | 13.7 | 0.16 | 24.8 | 2929.7 | 2910.5
36.0333 | 150 | 150 | 108.3 | 795.4 | 781.9 | 335.3 | 423.1 | 13.7 | 0.15 | 24.8 | 3022.3 | 3026.4
36.0375 | 150 | 150 | 108.1 | 795.1 | 782.2 | 333.9 | 420.4 | 13.7 | 0.14 | 24.7 | 2904.5 | 2939
36.0417 | 149.9 | 150.1 | 108.1 | 795.2 | 782.2 | 335.7 | 423.4 | 13.7 | 0.13 | 24.7 | 2921.5 | 3037.5
36.0458 | 149.9 | 149.9 | 108 | 795.6 | 781.8 | 333.4 | 420 | 13.7 | 0.14 | 24.7 | 2904.5 | 2988.5
36.05 | 149.8 | 149.9 | 108.1 | 795.9 | 781.8 | 336.8 | 424.1 | 13.6 | 0.14 | 24.8 | 2976.6 | 2916
36.0542 | 150.1 | 149.8 | 108.3 | 795.9 | 781.8 | 334 | 421.3 | 13.7 | 0.12 | 24.7 | 2868.1 | 2927.9
36.0583 | 150 | 149.8 | 108.4 | 795.9 | 781.8 | 335.7 | 424.1 | 13.7 | 0.14 | 24.7 | 3080.6 | 2986.9
36.0625 | 150.1 | 149.8 | 108.3 | 795.9 | 782.3 | 336.6 | 427.5 | 13.6 | 0.12 | 24.7 | 2949.4 | 3095.5
36.0667 | 150.1 | 150.1 | 108.5 | 796.2 | 782.1 | 336.8 | 423.3 | 13.4 | 0.13 | 24.7 | 2943.8 | 2991.4
36.0708 | 149.8 | 150.3 | 108.2 | 795.9 | 782.2 | 337.2 | 424.6 | 13.8 | 0.12 | 24.7 | 2976 | 3025.5
36.075 | 150 | 150.1 | 108.4 | 796.2 | 782.3 | 333.8 | 419.3 | 13.7 | 0.11 | 24.7 | 3032.5 | 3061.7
36.0792 | 150.1 | 150 | 108.2 | 796.2 | 782.3 | 334.6 | 421.1 | 13.7 | 0.14 | 24.8 | 2943.4 | 3030.5
36.0833 | 150 | 150.3 | 108.2 | 796.3 | 782.4 | 335.5 | 423 | 13.6 | 0.14 | 24.8 | 3013.6 | 3083.6
36.0875 | 150.1 | 150.2 | 108.3 | 795.9 | 782.5 | 334.1 | 422.1 | 13.7 | 0.12 | 24.8 | 3049.9 | 3091.6
36.0917 | 150 | 149.8 | 108.2 | 796.1 | 782.5 | 334.4 | 421.6 | 13.7 | 0.13 | 24.8 | 2958.6 | 3087.5
36.0958 | 150.2 | 150 | 108.3 | 796 | 782.5 | 335.3 | 421.9 | 13.7 | 0.13 | 24.7 | 2985.3 | 2938.2
36.1 | 150.2 | 149.8 | 108.2 | 796.1 | 782.4 | 336.3 | 423.2 | 13.7 | 0.12 | 24.7 | 2959.3 | 3032.4
36.1042 | 150 | 150.1 | 108.4 | 796.1 | 782.5 | 336.5 | 423.8 | 13.7 | 0.14 | 24.7 | 3037.1 | 3102.7
36.1083 | 149.9 | 150 | 108.2 | 795.9 | 782.4 | 335.2 | 423.1 | 13.8 | 0.13 | 24.7 | 2933.7 | 3066.6
36.1125 | 150.1 | 150 | 108.3 | 796 | 782.3 | 334.6 | 422.1 | 13.7 | 0.13 | 24.7 | 2947.5 | 2964.7
36.1167 | 150.1 | 150 | 108.2 | 796.2 | 782 | 333.7 | 420.1 | 13.7 | 0.14 | 24.7 | 2930.8 | 3007.1
36.1208 | 149.9 | 149.8 | 108.3 | 796.3 | 781.9 | 338 | 427.9 | 13.7 | 0.14 | 24.7 | 2936.2 | 2987.5
36.125 | 150 | 150 | 108.3 | 795.9 | 782.4 | 337 | 424.8 | 13.7 | 0.82 | 24.7 | 2960.8 | 3015.2
36.1292 | 150 | 150 | 108.5 | 795.9 | 782.4 | 335.8 | 422.5 | 13.8 | 0.36 | 24.7 | 3011.7 | 2917.9
36.1333 | 149.7 | 150.1 | 108.4 | 795.6 | 782.1 | 334.7 | 421.8 | 13.7 | -0.11 | 24.7 | 2921.7 | 3062.7
36.1375 | 149.9 | 149.8 | 108.4 | 795.5 | 782.2 | 338.2 | 427.3 | 13.7 | -0.02 | 24.7 | 2925.1 | 2963.1
36.1417 | 149.9 | 150.2 | 108.3 | 795.6 | 782.2 | 336.2 | 423.3 | 13.8 | -0.03 | 24.7 | 3005.8 | 2949.5
36.1458 | 149.9 | 150.1 | 108.6 | 795.6 | 782.3 | 337.6 | 425.7 | 13.7 | -0.01 | 24.7 | 2917 | 3084.6
36.15 | 150.1 | 150 | 108.4 | 795.8 | 782.2 | 336.4 | 422.8 | 13.7 | -0.08 | 24.7 | 2863 | 2846.8
36.1542 | 150.1 | 150 | 108.1 | 795.7 | 782.3 | 335.1 | 424 | 13.6 | -0.01 | 24.7 | 2914.6 | 3136.7
36.1583 | 149.9 | 150.1 | 108.3 | 795.9 | 782.4 | 337.2 | 426 | 13.7 | 0.09 | 24.7 | 2879 | 2954.4
36.1625 | 150 | 149.9 | 108.3 | 795.9 | 782.2 | 339.1 | 427.7 | 13.7 | 0.08 | 24.7 | 2946.5 | 3086.7
36.1667 | 150.1 | 150 | 108.4 | 796.1 | 782.1 | 335.9 | 422.9 | 13.8 | 0.01 | 24.7 | 2793.6 | 2917.4
36.1708 | 150 | 150.1 | 108.1 | 796.8 | 782.2 | 336.3 | 424.6 | 13.7 | -0.07 | 24.7 | 2940.2 | 3091
36.175 | 150 | 150.1 | 108.2 | 795.9 | 781.9 | 338.1 | 425.8 | 13.7 | 0.97 | 24.7 | 3003.6 | 2885.1
36.1792 | 150.3 | 149.9 | 108.2 | 795.3 | 781.6 | 337.2 | 423.3 | 13.7 | 0.14 | 24.7 | 2990.7 | 2937.7
36.1833 | 149.9 | 150.2 | 108.1 | 795.6 | 782.2 | 337 | 426 | 13.7 | 0.13 | 24.7 | 2913.5 | 2898
36.1875 | 150.1 | 150 | 108.3 | 795.9 | 782 | 337 | 423.7 | 13.8 | 0.14 | 24.7 | 2892.9 | 3005.2
36.1917 | 149.8 | 150 | 108.3 | 795.9 | 782.3 | 336.8 | 426 | 13.7 | 0.15 | 24.7 | 2882.5 | 3003.9
36.1958 | 149.7 | 150.3 | 108.1 | 795.9 | 782.6 | 337.7 | 426.3 | 13.9 | 0.12 | 24.7 | 2933 | 2987.9
36.2 | 149.9 | 149.9 | 108.5 | 796 | 782.4 | 335.7 | 422.5 | 13.6 | 0.13 | 24.7 | 2977 | 2942.7
36.2042 | 150.1 | 150 | 108.4 | 796 | 782.3 | 336 | 423.9 | 13.6 | 0.16 | 24.7 | 2911.2 | 2965
36.2083 | 150 | 149.9 | 108.6 | 795.6 | 782.3 | 336.9 | 426.3 | 13.7 | 0.15 | 24.7 | 2880.8 | 2942.6
36.2125 | 150.1 | 150.2 | 108.4 | 795.4 | 782.1 | 336.3 | 424.7 | 13.6 | 0.16 | 24.7 | 2919.7 | 2925.6
36.2167 | 150 | 149.9 | 108.4 | 795.6 | 782.1 | 336.1 | 422.8 | 13.7 | 0.13 | 24.8 | 2951.8 | 2997.9
36.2208 | 150.1 | 149.8 | 108.3 | 795.6 | 782.4 | 335.5 | 424.2 | 13.7 | 0.14 | 24.7 | 3006.3 | 3047.1
36.225 | 150 | 149.8 | 108.2 | 795.2 | 782.1 | 336.7 | 424.8 | 13.6 | 0.14 | 24.7 | 2961.3 | 3147.6
36.2292 | 149.9 | 150 | 108.3 | 795.6 | 782 | 337.9 | 426.8 | 13.7 | 0.14 | 24.7 | 2950.4 | 3027.6
36.2333 | 150 | 150 | 107.9 | 795.9 | 782.5 | 335.7 | 422.1 | 13.7 | 0.14 | 24.7 | 3025.3 | 2971
36.2375 | 150.1 | 150 | 108.1 | 795.9 | 782.5 | 336.4 | 426.3 | 13.7 | 0.14 | 24.7 | 2958.7 | 2993.4
36.2417 | 150 | 149.9 | 108.1 | 795.4 | 782.4 | 339 | 428.2 | 13.7 | 0.14 | 24.7 | 2941.4 | 3065.3
36.2458 | 150 | 150 | 108.4 | 795.5 | 782.3 | 337.2 | 427.5 | 13.6 | 0.16 | 24.7 | 2924.5 | 3079.9
36.25 | 149.8 | 150 | 108.1 | 795.6 | 782.3 | 336 | 423.1 | 13.7 | 0.14 | 24.8 | 3030.3 | 3056.2
36.2542 | 150.2 | 149.9 | 108.3 | 795.6 | 782.3 | 334.1 | 421.9 | 13.7 | 0.13 | 24.7 | 2847.8 | 2872.2
36.2583 | 150 | 149.7 | 108.3 | 795.4 | 782.4 | 337.2 | 426.1 | 13.8 | 0.15 | 24.7 | 3003.8 | 3060.8
36.2625 | 149.9 | 150.1 | 108.4 | 795.6 | 782.3 | 337.3 | 421.9 | 13.7 | 0.14 | 24.7 | 2982.7 | 2974
36.2667 | 150 | 150.5 | 108.5 | 795.6 | 782.3 | 334.6 | 421.3 | 13.8 | 0.13 | 24.7 | 2886.2 | 3118.5
36.2708 | 149.9 | 150.1 | 108.5 | 795.9 | 782.6 | 335.8 | 422 | 13.7 | 0.14 | 24.7 | 3025.6 | 2887.1
36.275 | 150 | 150.1 | 108.5 | 795.9 | 782.3 | 336.4 | 426.2 | 13.6 | 0.11 | 24.7 | 2942.6 | 2965.5
36.2792 | 150 | 150 | 108.3 | 796.1 | 782.2 | 335.2 | 421.6 | 13.7 | 0.16 | 24.7 | 2972.2 | 2904.9
36.2833 | 150.4 | 150.4 | 108.1 | 796 | 782.4 | 336.3 | 424.8 | 13.8 | 0.13 | 24.7 | 3085.5 | 2908.1
36.2875 | 150 | 149.9 | 108.6 | 795.7 | 782.5 | 339 | 428.8 | 13.6 | 0.15 | 24.7 | 3024.1 | 3079.5
36.2917 | 150.2 | 150.1 | 108.1 | 796.1 | 782 | 335.2 | 422.7 | 13.5 | 0.13 | 24.7 | 2960.1 | 3130.2
36.2958 | 150.2 | 150.1 | 108.1 | 795.9 | 782.2 | 337.4 | 426.3 | 13.7 | 0.15 | 24.8 | 2865.4 | 3045.1
36.3 | 150.1 | 149.9 | 108.2 | 795.7 | 782.2 | 337.7 | 425.4 | 13.7 | 0.13 | 24.8 | 2981.9 | 3036.1
36.3042 | 150 | 149.7 | 108.1 | 795.1 | 782.2 | 336.9 | 425 | 13.7 | 0.15 | 24.7 | 2926.9 | 3061.3
36.3083 | 150.1 | 149.9 | 108.1 | 795.2 | 782.5 | 336.6 | 423.2 | 13.7 | 0.15 | 24.7 | 2949.2 | 3068
36.3125 | 150 | 150.2 | 108.3 | 795.3 | 782.5 | 336.6 | 423.2 | 13.8 | 0.15 | 24.7 | 2971 | 3066.5
36.3167 | 150.1 | 150 | 108.4 | 795.6 | 782.3 | 335.8 | 424.5 | 13.6 | 0.14 | 24.7 | 2919.5 | 2988.2
36.3208 | 149.9 | 149.8 | 108.4 | 795.5 | 783.1 | 335.3 | 422.8 | 13.7 | 0.15 | 24.7 | 3003.3 | 2991.8
36.325 | 149.9 | 149.9 | 108.3 | 795.2 | 782.9 | 337.6 | 425.1 | 13.6 | 0.15 | 24.7 | 2957.9 | 3070.8
36.3292 | 149.8 | 150.1 | 108.4 | 795.6 | 782.6 | 336.8 | 423.8 | 13.7 | 0.15 | 24.7 | 2938.1 | 3036.1
36.3333 | 150.2 | 149.8 | 108.7 | 796 | 782.6 | 334.6 | 420.8 | 13.8 | 0.14 | 24.7 | 2936.2 | 3147.6
36.3375 | 150 | 150.3 | 108.5 | 795.7 | 782.1 | 337.1 | 424.8 | 13.8 | 0.13 | 24.7 | 3016.1 | 3033.2
36.3417 | 149.9 | 150.1 | 108.4 | 795.5 | 782.1 | 335.1 | 423 | 13.7 | 0.16 | 24.8 | 3034.2 | 2990.2
36.3458 | 150.1 | 149.9 | 108.5 | 795.9 | 781.9 | 336.6 | 424.2 | 13.7 | 0.13 | 24.8 | 2985 | 2979.1
36.35 | 150.1 | 150.1 | 108.3 | 796 | 782.2 | 335.8 | 421.9 | 13.6 | 0.15 | 24.8 | 2810.2 | 3011.5
36.3542 | 149.9 | 150.1 | 108.2 | 795.6 | 782.5 | 335.6 | 423.9 | 13.7 | 0.14 | 24.8 | 2896.7 | 3030.2
36.3583 | 150.1 | 150.2 | 108.4 | 795.4 | 782.3 | 337.2 | 425.2 | 13.6 | 0.13 | 24.8 | 2931.1 | 3013.6
36.3625 | 150 | 150 | 108.2 | 796 | 782.4 | 335.3 | 421.8 | 13.6 | 0.15 | 24.8 | 2968 | 3109
36.3667 | 150.1 | 150.1 | 108.1 | 795.6 | 782.3 | 336.4 | 422.9 | 13.7 | 0.14 | 24.7 | 2954.5 | 3024.6
36.3708 | 150 | 149.9 | 108.4 | 795.9 | 782.6 | 335.9 | 423.9 | 13.8 | 0.13 | 24.7 | 2967 | 3077.9
36.375 | 149.9 | 150 | 108.3 | 795.7 | 782.6 | 338 | 426.3 | 13.7 | 0.17 | 24.7 | 2888.5 | 2853.8
36.3792 | 149.8 | 149.8 | 108.2 | 795.7 | 782.5 | 338.3 | 425.7 | 13.7 | 0.13 | 24.7 | 2902.6 | 3120
36.3833 | 150.1 | 150 | 108.4 | 795.4 | 782.8 | 335.9 | 426.2 | 13.6 | 0.13 | 24.7 | 2961.4 | 2943.2
36.3875 | 150.1 | 150 | 108.2 | 795.3 | 782.9 | 337.1 | 424.8 | 13.7 | 0.16 | 24.7 | 2931.1 | 3186.2
36.3917 | 149.9 | 149.8 | 108.2 | 795.6 | 782.7 | 335.6 | 421.2 | 13.7 | 0.12 | 24.7 | 2827.2 | 2973.5
36.3958 | 149.9 | 149.7 | 108.2 | 795.7 | 782.6 | 334.1 | 420.4 | 13.7 | 0.13 | 24.7 | 2970.7 | 2976.3
36.4 | 150.1 | 150.1 | 108.4 | 795.8 | 782.7 | 335 | 423.6 | 13.7 | 0.11 | 24.7 | 2940.5 | 3075.3
36.4042 | 149.8 | 150 | 108.1 | 795.7 | 782.7 | 338 | 426.2 | 13.7 | 0.13 | 24.7 | 2965.4 | 2975
36.4083 | 150.1 | 149.8 | 108.2 | 796.1 | 782.9 | 337 | 425.6 | 13.6 | 0.16 | 24.7 | 2946.3 | 2952
36.4125 | 149.9 | 149.8 | 108.3 | 795.9 | 782.4 | 336.7 | 425.1 | 13.7 | 0.14 | 24.8 | 2981.8 | 3156
36.4167 | 150 | 149.9 | 108.4 | 795.8 | 782.4 | 337.8 | 426.6 | 13.7 | 0.12 | 24.7 | 2805.9 | 2997.7
36.4208 | 150.2 | 149.8 | 108.2 | 795.9 | 782.5 | 336.9 | 422.7 | 13.7 | 0.16 | 24.8 | 3036 | 2948.2
36.425 | 149.9 | 149.7 | 108.4 | 795.9 | 782.3 | 333.8 | 418.7 | 13.8 | 0.15 | 24.7 | 2940.4 | 2977.5
36.4292 | 150.2 | 150.1 | 108.4 | 795.5 | 782.1 | 336.9 | 423.9 | 13.6 | 0.14 | 24.7 | 2857.9 | 3178
36.4333 | 150 | 150 | 108.3 | 795.9 | 782.4 | 335.6 | 422.1 | 13.7 | 0.14 | 24.7 | 2897.9 | 2932.9
36.4375 | 150.2 | 149.8 | 108.3 | 795.9 | 783 | 338.1 | 426 | 13.7 | 0.16 | 24.7 | 2974.4 | 3116.8
36.4417 | 150.3 | 150.2 | 108.5 | 795.8 | 782.8 | 336 | 422.3 | 13.7 | 0.14 | 24.7 | 3011 | 2876.2
36.4458 | 150 | 149.8 | 108.4 | 795.7 | 782.6 | 335.6 | 423.6 | 13.6 | 0.13 | 24.7 | 2944.1 | 3081.1
36.45 | 150.1 | 150.1 | 108.3 | 795.4 | 782.6 | 334 | 420.2 | 13.7 | 0.12 | 24.7 | 2933.3 | 3078.8
36.4542 | 150.2 | 150.2 | 108.2 | 795.3 | 783 | 335.8 | 422.9 | 13.6 | 0.13 | 24.7 | 2847.2 | 3054.9
36.4583 | 150.3 | 150 | 108.2 | 795.3 | 783.2 | 335.6 | 423.1 | 13.8 | 0.14 | 24.7 | 3074.1 | 2967.9
36.4625 | 150.3 | 150.1 | 108 | 795.1 | 782.5 | 336.3 | 424.7 | 13.7 | 0.14 | 24.7 | 2967.7 | 3036.4
36.4667 | 150.1 | 150.2 | 108.1 | 795.3 | 782.5 | 336.6 | 424.1 | 13.7 | 0.14 | 24.7 | 2997.6 | 2889.8
36.4708 | 149.9 | 150.3 | 108.1 | 795.5 | 782.5 | 335.6 | 423.5 | 13.8 | 0.11 | 24.7 | 2923.3 | 3036.4
36.475 | 150 | 150.1 | 108.1 | 795.4 | 782.6 | 335.8 | 424.3 | 13.7 | 0.14 | 24.7 | 3038 | 3147.9
36.4792 | 150 | 150.1 | 108 | 795.7 | 782.7 | 337.8 | 425.8 | 13.8 | 0.14 | 24.7 | 2865 | 2926.3
36.4833 | 150.2 | 149.8 | 108.4 | 795.6 | 782.5 | 335.7 | 424.4 | 13.6 | 0.12 | 24.7 | 3002.7 | 3048.3
36.4875 | 149.8 | 150 | 108.2 | 795.5 | 782.8 | 334.9 | 422 | 13.6 | 0.14 | 24.7 | 2928.5 | 2977
36.4917 | 149.9 | 150.2 | 108.5 | 795.3 | 782.8 | 334.6 | 422.2 | 13.8 | 0.13 | 24.7 | 2959 | 3037.6
36.4958 | 149.9 | 150.1 | 108.5 | 795.6 | 782.6 | 336.2 | 424.2 | 13.6 | 0.14 | 24.7 | 2876.9 | 3050.5
36.5 | 149.4 | 150 | 108.5 | 795.8 | 782.5 | 334.5 | 420.8 | 13.7 | 0.13 | 24.7 | 2961.4 | 3123.9
36.5042 | 150 | 149.9 | 108.4 | 795.7 | 782.5 | 336.1 | 422.1 | 13.5 | 0.12 | 24.7 | 2918.4 | 3057.1
36.5083 | 149.9 | 150.4 | 108.2 | 795.2 | 782.4 | 336.4 | 423.7 | 13.7 | 0.14 | 24.7 | 3047.8 | 3146.1
36.5125 | 150 | 149.9 | 108.3 | 795.4 | 782.2 | 336.6 | 424.5 | 13.8 | 0.15 | 24.7 | 2915.5 | 2914.9
36.5167 | 149.9 | 150 | 108.1 | 795.6 | 782.3 | 335.5 | 422.2 | 13.7 | 0.16 | 24.7 | 2940.8 | 3089.1
36.5208 | 150 | 150.2 | 108.1 | 795.7 | 782.5 | 337.5 | 425.6 | 13.7 | 0.12 | 24.7 | 2925.6 | 3110
36.525 | 149.9 | 149.9 | 108 | 795.9 | 782.4 | 335.7 | 422.3 | 13.7 | 0.16 | 24.7 | 2909.5 | 2940.6
36.5292 | 149.7 | 149.8 | 108.2 | 795.5 | 782.6 | 336.1 | 421.7 | 13.6 | 0.15 | 24.7 | 2844.6 | 2992.7
36.5333 | 149.9 | 149.9 | 108.2 | 795.7 | 782.7 | 336.1 | 425.3 | 13.6 | 0.13 | 24.7 | 3003.3 | 3111
36.5375 | 149.9 | 150.1 | 108.2 | 795.8 | 782.4 | 336.1 | 424 | 13.7 | 0.13 | 24.7 | 2846.8 | 2963
36.5417 | 149.8 | 149.8 | 108.3 | 795.6 | 782.7 | 338.8 | 428.5 | 13.7 | 0.12 | 24.7 | 2930.1 | 3097.5
36.5458 | 150.1 | 149.9 | 108.4 | 795.4 | 782.6 | 335.1 | 423.4 | 13.6 | 0.13 | 24.8 | 2898.4 | 2955.2
36.55 | 150 | 150.1 | 108.6 | 795.9 | 782.7 | 337 | 424.2 | 13.6 | 0.12 | 24.8 | 2835.2 | 3133.5
36.5542 | 150.1 | 149.9 | 108.5 | 796.1 | 782.7 | 336.1 | 422.5 | 13.7 | 0.14 | 24.7 | 2927.8 | 2929.5
36.5583 | 150.4 | 149.9 | 108.4 | 795.5 | 783.1 | 334.3 | 421.8 | 13.7 | 0.13 | 24.7 | 3004.5 | 3117
36.5625 | 150.2 | 150.2 | 108.3 | 795.3 | 782.8 | 336.1 | 424.6 | 13.7 | 0.14 | 24.7 | 2885.4 | 2987.1
36.5667 | 150.2 | 150.1 | 108.1 | 795.8 | 782.9 | 336.4 | 423.8 | 13.7 | 0.14 | 24.7 | 2918.1 | 2946.4
36.5708 | 150.1 | 150 | 108 | 795.9 | 782.6 | 336.4 | 423.4 | 13.7 | 0.14 | 24.7 | 2930.7 | 3033.1
36.575 | 150.2 | 150.2 | 107.8 | 795.8 | 782.4 | 335.9 | 423.7 | 13.7 | 0.14 | 24.7 | 2903.3 | 3101.3
36.5792 | 149.9 | 150.1 | 108.2 | 796 | 782.8 | 336 | 423.6 | 13.7 | 0.13 | 24.7 | 2943.6 | 3079.5
36.5833 | 150.1 | 149.8 | 108.4 | 796.1 | 782.5 | 332.4 | 417.8 | 13.6 | 0.12 | 24.7 | 2887.1 | 3024.5
36.5875 | 150 | 150.1 | 108.1 | 795.9 | 782.5 | 334.8 | 421.6 | 13.7 | 0.14 | 24.7 | 2978.6 | 3054.2
36.5917 | 149.5 | 149.6 | 108.7 | 795.7 | 783 | 336.6 | 424.1 | 13.7 | 0.13 | 24.7 | 2912.8 | 2955.4
36.5958 | 149.9 | 150.1 | 108.5 | 795.6 | 782.9 | 337.9 | 427 | 13.6 | 0.13 | 24.7 | 3045.9 | 2944.6
36.6 | 150.1 | 150 | 108.2 | 795.6 | 782.8 | 333.9 | 421.7 | 13.7 | 0.14 | 24.7 | 2982.7 | 3052.6
36.6042 | 150.1 | 149.8 | 108.4 | 795.9 | 782.9 | 334.5 | 422.5 | 13.7 | 0.11 | 24.7 | 3022.5 | 3048.9
36.6083 | 150.1 | 150.2 | 108.4 | 795.8 | 782.1 | 335.5 | 424.1 | 13.7 | 0.14 | 24.8 | 3011.4 | 3020.6
36.6125 | 150.1 | 150.1 | 108.3 | 795.9 | 782.7 | 334.9 | 422 | 13.7 | 0.14 | 24.8 | 3070.8 | 2975.9
36.6167 | 150 | 150 | 108.2 | 795.6 | 782.7 | 335.6 | 423 | 13.7 | 0.11 | 24.8 | 2940.3 | 3037.7
36.6208 | 150 | 149.9 | 108.2 | 795.9 | 782.5 | 334.8 | 423.3 | 13.7 | 0.13 | 24.8 | 2983.4 | 3155.6
36.625 | 150.1 | 150.2 | 108.4 | 795.8 | 782.3 | 336.4 | 424.2 | 13.7 | 0.12 | 24.7 | 2919.3 | 3041.9
36.6292 | 150 | 150 | 108.1 | 796 | 782.3 | 337 | 423.8 | 13.6 | 0.12 | 24.7 | 2976 | 3015.8
36.6333 | 150 | 150.1 | 107.9 | 796 | 782.3 | 336.2 | 425.7 | 13.7 | 0.11 | 24.7 | 2969.4 | 3069.5
36.6375 | 150.2 | 150.3 | 108.1 | 796.5 | 782.7 | 336.5 | 423.7 | 13.6 | 0.13 | 24.7 | 2897.4 | 3098.1
36.6417 | 149.9 | 150 | 108.3 | 796.3 | 782.4 | 337 | 426 | 13.6 | 0.15 | 24.7 | 2846.3 | 3018.7
36.6458 | 150 | 150 | 108.4 | 796.1 | 782.2 | 336.1 | 424.1 | 13.7 | 0.13 | 24.7 | 2963.8 | 3083
36.65 | 149.9 | 149.8 | 108.3 | 795.9 | 782.2 | 334.6 | 421.2 | 13.7 | 0.13 | 24.7 | 2988.4 | 3038.8
36.6542 | 149.6 | 149.9 | 108.3 | 795.5 | 781.8 | 337 | 424.3 | 13.7 | 0.14 | 24.7 | 2851.9 | 3029
36.6583 | 149.9 | 150.3 | 108.5 | 795.4 | 782.2 | 335.9 | 423.7 | 13.6 | 0.14 | 24.7 | 2894.5 | 2983.4
36.6625 | 150.1 | 150.1 | 108.4 | 795 | 782.4 | 336.8 | 424.8 | 13.8 | 0.15 | 24.7 | 2920.9 | 3031.4
36.6667 | 149.9 | 150.1 | 108.3 | 795.4 | 782.1 | 336.3 | 422.7 | 13.7 | 0.16 | 24.7 | 2945.6 | 2949.6
36.6708 | 150.1 | 150.1 | 108.6 | 795.4 | 781.9 | 336.8 | 424.5 | 13.7 | 0.16 | 24.7 | 2940 | 3076.9
36.675 | 150.2 | 150.1 | 108.2 | 795.9 | 782.3 | 336 | 424.8 | 13.7 | 0.14 | 24.8 | 2955.1 | 3025
36.6792 | 150 | 149.9 | 108.2 | 795.6 | 782.4 | 334.2 | 421.6 | 13.8 | 0.16 | 24.8 | 2917.3 | 2962.4
36.6833 | 150 | 149.9 | 108.2 | 795.4 | 782.6 | 336.2 | 423.4 | 13.7 | 0.13 | 24.8 | 3051.3 | 2949.8
36.6875 | 150.7 | 150.1 | 108.1 | 795.8 | 782.7 | 335.8 | 423.6 | 13.5 | 0.13 | 24.8 | 2969.6 | 2933.3
36.6917 | 150.1 | 150 | 108 | 795.6 | 782.5 | 335.6 | 423.4 | 13.7 | 0.12 | 24.8 | 2980.5 | 3079.8
36.6958 | 150.1 | 149.9 | 108.1 | 795.4 | 782.6 | 333.2 | 420 | 13.6 | 0.14 | 24.8 | 2916.2 | 2956.6
36.7 | 150.2 | 150 | 108.2 | 795.5 | 782.2 | 337.6 | 425.9 | 13.7 | 0.15 | 24.7 | 2985.6 | 2889.4
36.7042 | 150.1 | 149.8 | 108.4 | 795.1 | 782.3 | 337.9 | 426 | 13.7 | 0.12 | 24.8 | 2869.1 | 3035.4
36.7083 | 150.1 | 150 | 108.3 | 795.3 | 782.2 | 335.3 | 423.6 | 13.6 | 0.15 | 24.7 | 2911 | 3038.2
36.7125 | 150.1 | 150 | 108.5 | 795.3 | 782.6 | 334.3 | 421.1 | 13.6 | 0.12 | 24.7 | 2940.4 | 3158.2
36.7167 | 150.1 | 150.1 | 108.7 | 795.7 | 782.6 | 335.6 | 422.5 | 13.7 | 0.14 | 24.7 | 2998.5 | 3204.8
36.7208 | 150 | 150.1 | 108.3 | 796.2 | 782.4 | 336.3 | 425.4 | 13.7 | 0.14 | 24.7 | 2945.9 | 2858.9
36.725 | 150 | 150.1 | 108.4 | 796.2 | 782.4 | 337.3 | 425.3 | 13.7 | 0.14 | 24.7 | 3069.5 | 3053.4
36.7292 | 150.1 | 150.1 | 108.5 | 796.1 | 782.2 | 335.2 | 423.7 | 13.6 | 0.11 | 24.7 | 2822.7 | 3012.3
36.7333 | 150.1 | 150.2 | 108.4 | 796.3 | 782.1 | 336.9 | 424.9 | 13.7 | 0.13 | 24.7 | 2811.2 | 2997.7
36.7375 | 150 | 150.1 | 108.4 | 796.4 | 782.7 | 335.3 | 422.6 | 13.7 | 0.14 | 24.8 | 2908.1 | 3085.6
36.7417 | 149.9 | 150.1 | 108 | 795.8 | 782.4 | 337.7 | 426.5 | 13.7 | 0.14 | 24.8 | 2854.8 | 2982.1
36.7458 | 150 | 149.9 | 108.1 | 795.3 | 782.5 | 336.9 | 425.8 | 13.7 | 0.16 | 24.8 | 2928.2 | 3182.2
36.75 | 149.9 | 150.1 | 107.9 | 795.8 | 782.4 | 333.9 | 420.9 | 13.7 | 0.15 | 24.8 | 2873.4 | 3093.2
36.7542 | 149.6 | 150 | 108.1 | 795.6 | 782.2 | 336.6 | 426.2 | 13.7 | 0.13 | 24.8 | 3004.5 | 3030.3
36.7583 | 149.9 | 149.7 | 108 | 795.5 | 782.5 | 336.2 | 426.6 | 13.7 | 0.15 | 24.8 | 2897.5 | 3036.3
36.7625 | 150.1 | 149.9 | 108.3 | 795.9 | 782.1 | 334.1 | 421.3 | 13.6 | 0.13 | 24.8 | 2920.2 | 3105.6
36.7667 | 150.1 | 150.2 | 108.3 | 796.1 | 782.5 | 337.7 | 426.7 | 13.7 | 0.14 | 24.8 | 2883.7 | 3052.7
36.7708 | 149.9 | 149.3 | 109 | 796.1 | 782.7 | 336 | 425.1 | 13.7 | 0.13 | 24.8 | 2936.3 | 3050.8
36.775 | 150 | 150.1 | 108.2 | 796 | 782.4 | 333.6 | 419.2 | 13.7 | 0.14 | 24.8 | 2933 | 2991
36.7792 | 150 | 149.9 | 108.5 | 795.9 | 783 | 335.8 | 423.2 | 13.6 | 0.12 | 24.8 | 2866 | 2976.9
36.7833 | 150 | 149.9 | 108.4 | 795.5 | 782.3 | 334.4 | 422.1 | 13.7 | 0.14 | 24.7 | 2900.1 | 2952.7
36.7875 | 150.1 | 150 | 108.4 | 795.5 | 782.3 | 335.8 | 422.8 | 13.7 | 0.13 | 24.7 | 2983.1 | 3136.4
36.7917 | 149.9 | 150.2 | 108.3 | 795.5 | 782.6 | 334.7 | 421.1 | 13.8 | 0.13 | 24.7 | 2882.7 | 2920
36.7958 | 150 | 150.1 | 108 | 795.9 | 782.6 | 335.7 | 424.9 | 13.7 | 0.14 | 24.7 | 2926.8 | 3056.6
36.8 | 150 | 149.8 | 108 | 796.2 | 782.6 | 333.9 | 419.3 | 13.7 | 0.13 | 24.7 | 2993.1 | 3133.4
36.8042 | 149.8 | 150.2 | 108.2 | 795.8 | 782.5 | 337.9 | 426.2 | 13.7 | 0.15 | 24.7 | 2940.8 | 3083.8
36.8083 | 149.8 | 150 | 108 | 795.9 | 782.6 | 336 | 423.6 | 13.7 | 0.15 | 24.7 | 2947.4 | 3046.8
36.8125 | 149.9 | 149.9 | 108.3 | 795.8 | 782.5 | 335.8 | 424.1 | 13.7 | 0.16 | 24.7 | 2927.4 | 2982.7
36.8167 | 150 | 150.1 | 108.5 | 795.7 | 782.2 | 336.8 | 425.2 | 13.7 | 0.14 | 24.8 | 2938.8 | 3112.9
36.8208 | 150 | 150.1 | 108.6 | 796.3 | 781.8 | 336.2 | 423.3 | 13.6 | 0.14 | 24.8 | 2864.3 | 3029.2
36.825 | 149.9 | 150 | 108.6 | 796.5 | 782 | 334.7 | 422.4 | 13.7 | 0.16 | 24.8 | 2929.2 | 2996.2
36.8292 | 150 | 150.3 | 108.5 | 796.1 | 782.7 | 336.2 | 422.6 | 13.6 | 0.12 | 24.8 | 2875.7 | 2925.5
36.8333 | 150 | 150 | 108.2 | 796 | 782.5 | 336.5 | 424.4 | 13.7 | 0.15 | 24.8 | 2943.4 | 3026
36.8375 | 149.9 | 150.1 | 108.1 | 795.7 | 781.9 | 336.1 | 423.9 | 13.7 | 0.14 | 24.7 | 2918.6 | 2998.5
36.8417 | 150.1 | 150.2 | 108.1 | 795.6 | 782 | 333.9 | 419.3 | 13.6 | 0.13 | 24.7 | 2941.1 | 3094.9
36.8458 | 150 | 150.1 | 108.1 | 795.7 | 782 | 335.3 | 423.9 | 13.7 | 0.14 | 24.8 | 2946.8 | 2968.7
36.85 | 150.1 | 150.1 | 108.3 | 795.8 | 782.3 | 336.5 | 422.8 | 13.7 | 0.14 | 24.7 | 2934.6 | 3135.1
36.8542 | 150 | 149.9 | 108.2 | 796.5 | 781.9 | 335.8 | 423 | 13.6 | 0.16 | 24.7 | 2938.6 | 2891.6
36.8583 | 150.1 | 150.1 | 108.5 | 796 | 781.8 | 333.9 | 421.8 | 13.6 | 0.14 | 24.7 | 2825 | 3105.4
36.8625 | 150.1 | 150.2 | 108.4 | 796.3 | 781.8 | 336.5 | 423.2 | 13.8 | 0.13 | 24.7 | 3022.9 | 3020.6
36.8667 | 150 | 150 | 108.7 | 796.4 | 782 | 336.6 | 424.6 | 13.6 | 0.16 | 24.8 | 2906.7 | 3065
36.8708 | 150 | 150.1 | 108.4 | 796.4 | 782.1 | 333.2 | 420.2 | 13.6 | 0.12 | 24.7 | 2851.4 | 3143.7
36.875 | 149.9 | 149.7 | 108.1 | 795.8 | 781.8 | 335.2 | 422.8 | 13.6 | 0.15 | 24.7 | 2917.4 | 3138.9
36.8792 | 150.1 | 149.9 | 108.3 | 795.7 | 782 | 335.6 | 422.6 | 13.7 | 0.13 | 24.8 | 2971.2 | 3023.2
36.8833 | 150 | 149.8 | 108 | 795.5 | 782.4 | 336.4 | 425.3 | 13.6 | 0.14 | 24.8 | 2911.8 | 2981.8
36.8875 | 149.9 | 149.9 | 108.2 | 795.7 | 782.3 | 335.7 | 424 | 13.6 | 0.14 | 24.8 | 2916.8 | 3092.6
36.8917 | 150 | 150 | 108.3 | 795.6 | 782.4 | 336.4 | 422.9 | 13.6 | 0.14 | 24.8 | 2959.3 | 2996.2
36.8958 | 150.1 | 149.8 | 108.1 | 795.6 | 782.3 | 336.3 | 424.7 | 13.6 | 0.13 | 24.7 | 2938.1 | 3083.6
36.9 | 149.9 | 150.1 | 108.2 | 795.6 | 782.5 | 336.3 | 424.8 | 13.7 | 0.11 | 24.7 | 2901.4 | 3008.2
36.9042 | 150 | 150 | 108.2 | 795.1 | 782.4 | 336.8 | 424.6 | 13.7 | 0.12 | 24.7 | 2886.2 | 3091.6
36.9083 | 150.1 | 150.1 | 108.5 | 795.6 | 782.4 | 335.4 | 421.8 | 13.6 | 0.14 | 24.7 | 2973.2 | 3110.6
36.9125 | 149.9 | 150.1 | 108.5 | 795.4 | 782.5 | 335 | 422.3 | 13.7 | 0.12 | 24.7 | 2928.2 | 3195.4
36.9167 | 150.1 | 149.9 | 108.5 | 795.7 | 781.8 | 335 | 421.5 | 13.6 | 0.13 | 24.7 | 2986.4 | 3008.1
36.9208 | 150 | 150.2 | 108.6 | 795.8 | 782.3 | 335.8 | 423.7 | 13.7 | 0.12 | 24.7 | 2985.4 | 2975.9
36.925 | 150.1 | 150 | 108.5 | 796 | 782.4 | 336.1 | 424.1 | 13.7 | 0.14 | 24.7 | 2889.5 | 3057.4
36.9292 | 150.1 | 150 | 108.4 | 795.8 | 782.3 | 333.4 | 420.7 | 13.7 | 0.13 | 24.7 | 2898.7 | 2933.8
36.9333 | 150 | 150 | 108.6 | 795.7 | 782.6 | 336.3 | 425.3 | 13.7 | 0.13 | 24.8 | 2872.1 | 3058.7
36.9375 | 150.6 | 150.1 | 108.5 | 796.3 | 782.7 | 335.2 | 422.5 | 13.7 | 0.13 | 24.8 | 2931.2 | 2913.1
36.9417 | 149.9 | 150 | 108.3 | 796.3 | 782.7 | 335 | 421.7 | 13.7 | 0.16 | 24.7 | 2921.1 | 2938
36.9458 | 150 | 150.2 | 108.3 | 796.1 | 782.4 | 336.7 | 425.8 | 13.6 | 0.14 | 24.8 | 2893.8 | 3012.2
36.95 | 150.1 | 150 | 108.1 | 796.1 | 782.3 | 334.6 | 422.5 | 13.7 | 0.15 | 24.8 | 2850.3 | 2831.6
36.9542 | 150.1 | 149.7 | 108 | 795.8 | 782 | 335.9 | 424.3 | 13.6 | 0.12 | 24.8 | 3005.8 | 2945.7
36.9583 | 149.9 | 150.1 | 107.9 | 795.3 | 782.3 | 336.6 | 424.9 | 13.6 | 0.13 | 24.7 | 2864.3 | 3011.9
36.9625 | 150 | 150 | 108.2 | 795.3 | 782.7 | 336.3 | 423.1 | 13.6 | 0.16 | 24.7 | 2974.8 | 3093
36.9667 | 149.9 | 150.2 | 107.9 | 795.1 | 782.6 | 334 | 418.9 | 13.7 | 0.1 | 24.7 | 2847.9 | 3010.3
36.9708 | 150 | 149.9 | 107.9 | 795.4 | 782.7 | 334.7 | 421.8 | 13.7 | 0.15 | 24.7 | 3032 | 3117
36.975 | 149.9 | 150 | 108.3 | 795.3 | 782.6 | 333.5 | 420.8 | 13.6 | 0.12 | 24.7 | 2988 | 2862
36.9792 | 149.9 | 150.1 | 108.4 | 795.7 | 782.5 | 335.2 | 423.8 | 13.6 | 0.14 | 24.7 | 2904.6 | 3011
36.9833 | 150 | 149.8 | 108.4 | 795.2 | 782.9 | 336 | 423 | 13.6 | 0.13 | 24.8 | 2968.6 | 3096.6
36.9875 | 150.1 | 150 | 108.2 | 795.5 | 782.8 | 334.8 | 422.1 | 13.7 | 0.13 | 24.8 | 3004.9 | 3065.3
36.9917 | 149.9 | 149.9 | 108.3 | 795.5 | 782.9 | 335.4 | 423.3 | 13.6 | 0.12 | 24.8 | 2965.7 | 2987.2
36.9958 | 150 | 150.1 | 108.6 | 795.3 | 782.8 | 338.2 | 427 | 13.7 | 0.15 | 24.8 | 2926.1 | 2853.6
37 | 150 | 150 | 108.7 | 795.1 | 782.5 | 333.5 | 419.7 | 13.6 | 0.13 | 24.8 | 2933 | 3140.8
37.0042 | 150 | 150.2 | 108.5 | 795.5 | 782.9 | 338 | 424.7 | 13.6 | 0.14 | 24.7 | 2945.5 | 3023.8
37.0083 | 149.9 | 150.3 | 108.2 | 795.6 | 782.7 | 336.6 | 423.5 | 13.7 | 0.15 | 24.7 | 2955 | 3079.7
37.0125 | 150 | 150.1 | 108.3 | 795.5 | 782.9 | 335.8 | 422.7 | 13.7 | 0.14 | 24.7 | 3077.7 | 2817.3
37.0167 | 150.1 | 150.1 | 108.1 | 795.5 | 782.5 | 332.3 | 420.9 | 13.6 | 0.15 | 24.7 | 2996.1 | 2985.6
37.0208 | 149.9 | 150.3 | 107.9 | 795.1 | 783.4 | 334.6 | 420.8 | 13.6 | 0.14 | 24.7 | 2961.7 | 2988.5
37.025 | 150.1 | 150 | 108.2 | 795.3 | 782.9 | 335.9 | 425.2 | 13.7 | 0.13 | 24.7 | 2906.8 | 2967.6
37.0292 | 150 | 150.3 | 108 | 795.6 | 782.8 | 335 | 423.1 | 13.7 | 0.13 | 24.7 | 2993.7 | 2941.6
37.0333 | 149.9 | 150.1 | 108.3 | 795.5 | 782.8 | 335.4 | 422.4 | 13.7 | 0.11 | 24.7 | 2933.4 | 3021.7
37.0375 | 150 | 149.8 | 108 | 795.1 | 782.6 | 335.4 | 422.5 | 13.6 | 0.1 | 24.7 | 2956.7 | 3026.9
37.0417 | 149.9 | 150 | 108.4 | 795.2 | 782.8 | 334.5 | 421.2 | 13.6 | 0.12 | 24.7 | 2851.8 | 3068.9
37.0458 | 150.2 | 150 | 108.3 | 795.7 | 782.7 | 335.5 | 420.9 | 13.7 | 0.13 | 24.8 | 2934.5 | 3114.5
37.05 | 149.9 | 150 | 108.3 | 795.4 | 782.7 | 334.9 | 421.9 | 13.7 | 0.11 | 24.8 | 2893 | 2886.4
37.0542 | 149.9 | 149.7 | 108.2 | 795.7 | 782.7 | 334.6 | 421.7 | 13.6 | 0.12 | 24.8 | 2966.5 | 3021.1
37.0583 | 149.8 | 150.2 | 108.4 | 796.1 | 782.5 | 335 | 423 | 13.6 | 0.13 | 24.8 | 2887.5 | 3009.1
37.0625 | 150 | 149.9 | 108.4 | 795.8 | 782.6 | 336.7 | 424.1 | 13.7 | 0.13 | 24.7 | 3021 | 3051.2
37.0667 | 150.1 | 150.1 | 108.5 | 795.7 | 782.5 | 336.6 | 425.5 | 13.6 | 0.12 | 24.7 | 2999.3 | 3056.5
37.0708 | 149.8 | 150 | 108.5 | 795.7 | 782.6 | 336.5 | 425 | 13.6 | 0.14 | 24.7 | 2910.9 | 2974.3
37.075 | 149.5 | 150 | 108.3 | 795.8 | 782.7 | 333.4 | 420.2 | 13.6 | 0.11 | 24.7 | 2925.2 | 3028.4
37.0792 | 150 | 150.2 | 108.4 | 795.6 | 782.6 | 336.8 | 423.9 | 13.7 | 0.13 | 24.7 | 2893.2 | 3011.9
37.0833 | 150 | 150 | 108.4 | 795.4 | 782.7 | 335.9 | 424.2 | 13.7 | 0.15 | 24.7 | 3038.5 | 3115.1
37.0875 | 149.8 | 150.3 | 108.4 | 795 | 782.3 | 334.4 | 421.1 | 13.6 | 0.14 | 24.8 | 2962.4 | 2951.7
37.0917 | 150.2 | 150.3 | 108.3 | 794.9 | 782.1 | 335.6 | 423.1 | 13.7 | 0.13 | 24.8 | 2945.5 | 3032.8
37.0958 | 150.3 | 150.1 | 108.1 | 795.6 | 782.5 | 335.7 | 423.9 | 13.6 | 0.13 | 24.8 | 2947.4 | 2988.2
37.1 | 149.9 | 150.1 | 108.1 | 795.5 | 783 | 336.4 | 425.2 | 13.7 | 0.13 | 24.8 | 2963.6 | 2982.7
37.1042 | 149.9 | 149.7 | 108.2 | 795.7 | 782.6 | 336.2 | 424.4 | 13.6 | 0.14 | 24.8 | 2991.8 | 3071.8
37.1083 | 150 | 149.9 | 108.3 | 795.6 | 782.7 | 337.2 | 425.8 | 13.7 | 0.13 | 24.8 | 2924.6 | 2983.8
37.1125 | 150 | 150.1 | 108.2 | 795.5 | 782.8 | 335.5 | 422.7 | 13.6 | 0.16 | 24.8 | 2963.8 | 3151.3
37.1167 | 150 | 150 | 108.4 | 795.8 | 782.5 | 333.7 | 420.6 | 13.7 | 0.14 | 24.7 | 2978.7 | 3025.4
37.1208 | 150 | 150.4 | 108.2 | 796.1 | 782.9 | 335.7 | 421.7 | 13.7 | 0.14 | 24.8 | 2896 | 3105
37.125 | 149.9 | 150 | 108.4 | 795.6 | 782.2 | 334.9 | 423.1 | 13.7 | 0.13 | 24.7 | 2951.5 | 3049.4
37.1292 | 150.1 | 150 | 108.4 | 795.8 | 782.7 | 333.6 | 421.3 | 13.6 | 0.14 | 24.7 | 2979.9 | 3187.7
37.1333 | 150 | 150.2 | 108.5 | 795.7 | 782.7 | 335.7 | 421.8 | 13.6 | 0.17 | 24.7 | 3073.5 | 2843.4
37.1375 | 150.4 | 149.8 | 108.4 | 795.6 | 782.7 | 336.7 | 425.7 | 13.8 | 0.14 | 24.7 | 2899.7 | 3057.4
37.1417 | 150.1 | 150.1 | 108.5 | 795.6 | 782.7 | 334.6 | 420.8 | 13.6 | 0.14 | 24.7 | 2937.8 | 2977.5
37.1458 | 150.1 | 150.1 | 108.3 | 795.7 | 782.6 | 333.9 | 421.7 | 13.6 | 0.12 | 24.7 | 2903.7 | 3079.4
37.15 | 150 | 150.2 | 108.3 | 795.5 | 782.6 | 336.3 | 423.2 | 13.7 | 0.14 | 24.7 | 2921.2 | 3029.5
37.1542 | 150.1 | 150 | 108.4 | 795 | 782.7 | 335.5 | 423.2 | 13.6 | 0.15 | 24.7 | 2921.2 | 3041.6
37.1583 | 150 | 150.1 | 108.4 | 795.3 | 782.6 | 334 | 422 | 13.7 | 0.12 | 24.8 | 2920.1 | 3026.6
37.1625 | 150 | 149.9 | 108 | 795.2 | 782.3 | 334.4 | 420.7 | 13.7 | 0.12 | 24.8 | 2889.8 | 3021.5
37.1667 | 150.1 | 150 | 108.2 | 795.5 | 782.7 | 333.4 | 421.1 | 13.7 | 0.14 | 24.8 | 2975.7 | 3021.1
37.1708 | 150.1 | 150.1 | 108.1 | 795.4 | 782.7 | 334.7 | 422.4 | 13.7 | 0.11 | 24.8 | 2879.5 | 3078.2
37.175 | 149.9 | 149.8 | 108.1 | 795.8 | 782.2 | 335.5 | 422.5 | 13.7 | 0.13 | 24.8 | 2967 | 3033.9
37.1792 | 149.9 | 150.1 | 108.3 | 795.8 | 782.8 | 335.3 | 421.9 | 13.7 | 0.13 | 24.8 | 2811.8 | 3138.2
37.1833 | 149.9 | 150.2 | 108.2 | 795.2 | 782.6 | 335.2 | 421.5 | 13.7 | 0.13 | 24.7 | 2969.6 | 3035.6
37.1875 | 149.9 | 150.1 | 108.4 | 795.3 | 782.7 | 334.1 | 421.3 | 13.6 | 0.12 | 24.7 | 2814.7 | 3089.7
37.1917 | 149.9 | 150.1 | 108.5 | 795.5 | 782.7 | 335.5 | 421.9 | 13.7 | 0.14 | 24.7 | 2966 | 2929.3
37.1958 | 150.1 | 150 | 108.6 | 795.7 | 782.6 | 335.9 | 423.7 | 13.7 | 0.13 | 24.7 | 3007.4 | 3010
37.2 | 150.1 | 149.9 | 108.4 | 795.5 | 782.8 | 335.5 | 423.6 | 13.6 | 0.13 | 24.8 | 2989.4 | 3020
37.2042 | 149.8 | 150.1 | 108.5 | 795.6 | 782.9 | 335.7 | 422.6 | 13.7 | 0.12 | 24.8 | 2874.9 | 3014.2
37.2083 | 150 | 150 | 108.3 | 795.4 | 782.8 | 334.5 | 420.6 | 13.7 | 0.13 | 24.8 | 3030.5 | 2928.2
37.2125 | 149.9 | 150.1 | 108.2 | 795.4 | 782.6 | 335.4 | 422.7 | 13.7 | 0.13 | 24.7 | 2921.7 | 3022.8
37.2167 | 150 | 150.1 | 108.1 | 795.2 | 782.4 | 335.3 | 422.5 | 13.7 | 0.14 | 24.7 | 2961.4 | 2956.1
37.2208 | 150.1 | 150.1 | 108.2 | 795.6 | 782.5 | 336 | 423.3 | 13.8 | 0.13 | 24.8 | 2884.9 | 2934.9
37.225 | 150 | 150.2 | 108 | 796 | 782.6 | 333.8 | 421.7 | 13.6 | 0.15 | 24.8 | 2984.9 | 3099.4
37.2292 | 149.9 | 150.3 | 108.2 | 796 | 782.9 | 336 | 424.2 | 13.6 | 0.14 | 24.8 | 2910.4 | 2993.2
37.2333 | 149.8 | 149.8 | 108 | 796.1 | 782.4 | 334.3 | 422.3 | 13 | 0.15 | 24.8 | 3070 | 3056.1
37.2375 | 150 | 150.2 | 108.1 | 795.4 | 782.4 | 336.3 | 425.1 | 13.7 | 0.13 | 24.8 | 2940.3 | 2932.1
37.2417 | 150.1 | 150.1 | 108.4 | 795.5 | 782.8 | 334.6 | 421.9 | 13.7 | 0.13 | 24.7 | 2934.9 | 3071.7
37.2458 | 150 | 150.4 | 108.4 | 795.5 | 782.3 | 333.3 | 420.9 | 13.7 | 0.12 | 24.7 | 3010.3 | 2907.8
37.25 | 150 | 149.8 | 108.2 | 795.8 | 782.1 | 334.4 | 423.3 | 13.7 | 0.13 | 24.7 | 2925.2 | 3037.7
37.2542 | 149.9 | 150.1 | 108.4 | 796 | 782.2 | 335.4 | 422.5 | 13.7 | 0.12 | 24.7 | 3092.2 | 2956.6
37.2583 | 149.9 | 150.1 | 108.4 | 795.8 | 782.4 | 336.5 | 424.7 | 13.7 | 0.14 | 24.7 | 2950.2 | 3000.7
37.2625 | 150 | 150.1 | 108.4 | 795.7 | 782.3 | 335.1 | 422.3 | 13.6 | 0.11 | 24.7 | 2960 | 3049.2
37.2667 | 150.2 | 150.3 | 108.3 | 796 | 782.7 | 335.2 | 422.2 | 13.7 | 0.14 | 24.7 | 2890.1 | 3005
37.2708 | 150 | 150.1 | 108.6 | 795.6 | 782.3 | 334.7 | 423.1 | 13.7 | 0.11 | 24.7 | 3021.1 | 3089.2
37.275 | 150.2 | 150 | 108.4 | 795.6 | 782.1 | 334.5 | 420.7 | 13.8 | 0.12 | 24.7 | 2918.8 | 2962
37.2792 | 149.9 | 150.3 | 108.5 | 795.6 | 782.2 | 334.9 | 421.5 | 13.7 | 0.12 | 24.8 | 2881.7 | 3028.5
37.2833 | 149.9 | 150.1 | 108.4 | 795.7 | 782.2 | 335.3 | 420.5 | 13.7 | 0.14 | 24.8 | 2865.4 | 3124.1
37.2875 | 150.2 | 150.3 | 108.4 | 795.6 | 782.5 | 334.1 | 421.6 | 13.7 | 0.14 | 24.8 | 2912.3 | 2997.7
37.2917 | 150.2 | 150.4 | 108.1 | 795.4 | 782.2 | 333.8 | 420 | 13.7 | 0.13 | 24.8 | 2914.3 | 3076.1
37.2958 | 149.9 | 150.2 | 108.1 | 795.2 | 782.3 | 335.5 | 422 | 13.7 | 0.11 | 24.8 | 2925.4 | 3090.7
37.3 | 150 | 150 | 108.2 | 795.3 | 782.2 | 334.6 | 422.3 | 13.7 | 0.14 | 24.8 | 2934.9 | 2938.7
37.3042 | 149.9 | 150.1 | 108.3 | 795.3 | 782.6 | 335 | 421.9 | 13.7 | 0.13 | 24.8 | 2932.7 | 3059.8
37.3083 | 150.1 | 150.4 | 108.2 | 795.6 | 782.6 | 336.2 | 422.8 | 13.7 | 0.13 | 24.8 | 2964.2 | 2985.1
37.3125 | 149.9 | 150.2 | 108.2 | 795.5 | 782.1 | 335.3 | 423.4 | 13.7 | 0.12 | 24.8 | 2984.3 | 2959.9
37.3167 | 149.9 | 149.9 | 108.4 | 795.7 | 782.4 | 335.4 | 423.5 | 13.7 | 0.14 | 24.8 | 2981.4 | 3120.7
37.3208 | 150 | 149.8 | 108.4 | 795.4 | 782.4 | 334.3 | 421.2 | 13.6 | 0.14 | 24.7 | 2985 | 3035.7
37.325 | 149.9 | 150 | 108.6 | 795.8 | 782.4 | 335.7 | 424.4 | 13.7 | 0.14 | 24.7 | 3016.2 | 3011
37.3292 | 150.1 | 150.1 | 108.5 | 795.9 | 782.3 | 334.6 | 422.8 | 13.7 | 0.14 | 24.8 | 2926 | 2983.6
37.3333 | 150 | 149.9 | 108.4 | 795.7 | 782.7 | 335.1 | 422.9 | 13.7 | 0.12 | 24.7 | 2994 | 3048
37.3375 | 150 | 150.1 | 108.2 | 795.5 | 782.7 | 335 | 421.5 | 13.7 | 0.12 | 24.7 | 2954.9 | 3129.9
37.3417 | 150 | 150.1 | 108.3 | 795.1 | 782.3 | 334.5 | 422.2 | 13.6 | 0.12 | 24.7 | 2937.5 | 3083.6
37.3458 | 150.1 | 150 | 108.3 | 795.2 | 782.5 | 335 | 423.9 | 13.7 | 0.13 | 24.7 | 3009.1 | 3138.7
37.35 | 150.3 | 149.8 | 108 | 795.7 | 782.2 | 336.8 | 425.3 | 13.8 | 0.14 | 24.7 | 2832.4 | 3067.5
37.3542 | 150 | 150.2 | 108.1 | 795.7 | 782.3 | 334.4 | 422.3 | 13.6 | 0.12 | 24.8 | 2956.5 | 3102.7
37.3583 | 150 | 150 | 108.1 | 795.5 | 782 | 334.5 | 421.9 | 13.6 | 0.13 | 24.8 | 2916.4 | 2994.9
37.3625 | 149.8 | 150.2 | 108.2 | 795.4 | 782.3 | 334.5 | 421.5 | 13.7 | 0.14 | 24.8 | 3015.2 | 2979.8
37.3667 | 150.3 | 149.9 | 108.4 | 795.5 | 782.3 | 332.9 | 419.7 | 13.7 | 0.15 | 24.8 | 2854.4 | 2840.2
37.3708 | 150.2 | 150 | 108.3 | 795.8 | 782.2 | 334.8 | 422.7 | 13.6 | 0.13 | 24.8 | 2911.6 | 3086.2
37.375 | 150 | 150.1 | 107.8 | 795.7 | 781.8 | 334.9 | 421 | 13.7 | 0.17 | 24.7 | 2834.9 | 3051.8
37.3792 | 149.9 | 150 | 108.5 | 795.9 | 782 | 333.5 | 421.1 | 13.7 | 0.14 | 24.7 | 2966.7 | 3001.3
37.3833 | 149.6 | 150.8 | 108.4 | 795.8 | 782.4 | 337.8 | 427 | 13.7 | 0.14 | 24.7 | 2949.4 | 3096.1
37.3875 | 150.1 | 150 | 108.4 | 795.5 | 782.2 | 337.1 | 424.8 | 13.6 | 0.13 | 24.7 | 2831.7 | 3047.2
37.3917 | 149.9 | 149.9 | 108.6 | 795.7 | 782.6 | 334.6 | 420.4 | 13.6 | 0.13 | 24.7 | 2828 | 3059.9
37.3958 | 150.1 | 150 | 108.4 | 796 | 782.4 | 333.2 | 420.4 | 13.7 | 0.11 | 24.7 | 2917 | 2966.6
37.4 | 150.2 | 150.1 | 108.3 | 795.7 | 782.5 | 335.7 | 424.2 | 13.7 | 0.14 | 24.7 | 3001 | 3074.3
37.4042 | 150.1 | 150 | 108.2 | 795.8 | 782.4 | 336.9 | 425.8 | 13.6 | 0.12 | 24.7 | 2943.3 | 3086.9
37.4083 | 150 | 150.2 | 108.4 | 795.6 | 782 | 334.8 | 422.1 | 13.7 | 0.15 | 24.7 | 2949.7 | 2997.7
37.4125 | 149.9 | 150.1 | 108.2 | 795.6 | 782.1 | 334.2 | 421.8 | 13.7 | 0.12 | 24.8 | 2809.9 | 3062.3
37.4167 | 150 | 149.9 | 108.2 | 795.8 | 782.2 | 336.6 | 425.1 | 13.7 | 0.14 | 24.8 | 3020.3 | 3007.8
37.4208 | 150.1 | 150.1 | 108.1 | 796.2 | 782.2 | 334.6 | 422.3 | 13.9 | 0.13 | 24.8 | 2887.2 | 3013.9
37.425 | 149.7 | 150.4 | 108.3 | 795.7 | 782.5 | 336 | 424.9 | 13.6 | 0.13 | 24.8 | 2852.4 | 2913.3
37.4292 | 150.2 | 150.1 | 108.2 | 796 | 782.2 | 337.4 | 426.3 | 13.7 | 0.14 | 24.8 | 2945 | 2890.6
37.4333 | 149.3 | 150.1 | 108.3 | 795.8 | 782.4 | 336.3 | 422.9 | 13.6 | 0.12 | 24.7 | 3030.2 | 3092.7
37.4375 | 150.1 | 150 | 108.5 | 795.9 | 782.2 | 333.4 | 419.4 | 13.7 | 0.14 | 24.7 | 2861.1 | 2964.4
37.4417 | 149.8 | 150 | 108.5 | 796 | 782.2 | 335.4 | 424.1 | 13.7 | 0.13 | 24.7 | 2939.3 | 2958
37.4458 | 149.4 | 149.8 | 108.5 | 795.8 | 782.7 | 334.3 | 420.9 | 13.8 | 0.13 | 24.7 | 2876 | 2934.9
37.45 | 150.1 | 149.9 | 108.4 | 795.9 | 782.3 | 334.4 | 421.3 | 13.7 | 0.16 | 24.7 | 2879.7 | 3036.3
37.4542 | 150 | 150 | 108.4 | 795.8 | 782.5 | 334.9 | 422.1 | 13.7 | 0.15 | 24.7 | 2930.5 | 3005.8
37.4583 | 150 | 149.8 | 108.4 | 795.4 | 782.2 | 335.5 | 423.3 | 13.8 | 0.14 | 24.7 | 2971.5 | 3037.4
37.4625 | 150.1 | 150.1 | 108.3 | 795.7 | 782.5 | 333.2 | 420.5 | 13.7 | 0.15 | 24.8 | 2967 | 3106
37.4667 | 150 | 150.3 | 108.4 | 795.9 | 782 | 334.6 | 422.7 | 13.7 | 0.13 | 24.8 | 2919.5 | 2944.8
37.4708 | 150 | 150 | 108 | 795.8 | 782.4 | 334.5 | 421.6 | 13.6 | 0.13 | 24.8 | 3099.1 | 2943.5
37.475 | 150.1 | 150.1 | 108.3 | 796.1 | 782.2 | 333.5 | 420.4 | 13.5 | 0.12 | 24.8 | 2949.1 | 2978.6
37.4792 | 150.1 | 150.4 | 108.2 | 796.1 | 782.7 | 335.3 | 422 | 13.6 | 0.12 | 24.8 | 2932.8 | 3048.3
37.4833 | 149.9 | 150 | 108.3 | 796.1 | 782.7 | 335.3 | 422.4 | 13.6 | 0.12 | 24.8 | 2918 | 2903.3
37.4875 | 149.9 | 150.1 | 108.1 | 796.1 | 782.5 | 335 | 421.9 | 13.6 | 0.12 | 24.8 | 2972.2 | 2932.2
37.4917 | 149.9 | 149.7 | 108 | 796.3 | 782.1 | 335.9 | 423.3 | 13.6 | 0.14 | 24.7 | 2928 | 2974.3
37.4958 | 149.8 | 150 | 108.1 | 795.8 | 781.9 | 335.6 | 421.9 | 13.6 | 0.15 | 24.7 | 2901.3 | 2945.2
37.5 | 149.8 | 150 | 108.4 | 795.8 | 781.9 | 337.1 | 425.1 | 13.5 | 0.11 | 24.7 | 2832.8 | 3041.3
37.5042 | 150 | 150 | 108.5 | 796.4 | 782.5 | 335.4 | 422.9 | 13.7 | 0.13 | 24.7 | 2864.4 | 3010.3
37.5083 | 150 | 150 | 108.3 | 796.2 | 782.4 | 336.2 | 424.3 | 13.6 | 0.13 | 24.7 | 2925.9 | 3059.2
37.5125 | 149.8 | 150 | 108.5 | 795.6 | 782.2 | 336.1 | 424.9 | 13.5 | 0.14 | 24.7 | 2908 | 2966.8
37.5167 | 150.1 | 149.9 | 108.4 | 795.9 | 782.3 | 333.8 | 419.7 | 13.5 | 0.11 | 24.7 | 3026.7 | 3133.8
37.5208 | 150.1 | 150 | 108.5 | 795.7 | 782.7 | 334.4 | 420.9 | 13.7 | 0.13 | 24.8 | 2860.6 | 3101.4
37.525 | 149.8 | 150.1 | 108.4 | 795.6 | 782.4 | 334.7 | 421.5 | 13.6 | 0.13 | 24.8 | 3056.9 | 3092.7
37.5292 | 150.1 | 150 | 108.4 | 795.5 | 782.4 | 334.8 | 422.3 | 13.7 | 0.13 | 24.8 | 2835.2 | 3027.4
37.5333 | 150.1 | 150.1 | 108.5 | 795.7 | 782.9 | 336.1 | 422.5 | 13.6 | 0.13 | 24.8 | 3005 | 3005.4
37.5375 | 150.4 | 150.1 | 108.2 | 795.9 | 783.5 | 335 | 421.5 | 13.6 | 0.14 | 24.8 | 2942.3 | 2922.8
37.5417 | 150.1 | 150.2 | 108.1 | 795.8 | 782.6 | 333.4 | 420.6 | 13.1 | 0.14 | 24.7 | 2911.9 | 2844.9
37.5458 | 150 | 150.1 | 108.1 | 795.6 | 782.6 | 335.7 | 421.9 | 13.6 | 0.14 | 24.7 | 2841.4 | 2952.7
37.55 | 150.1 | 150 | 108.2 | 795.9 | 782.5 | 336.3 | 424.2 | 13.7 | 0.13 | 24.7 | 3032.4 | 3119.9
37.5542 | 150 | 149.9 | 108 | 795.2 | 782.5 | 333.1 | 420.1 | 13.6 | 0.12 | 24.7 | 2885.6 | 3039.7
37.5583 | 150 | 150 | 108.2 | 795.2 | 782 | 334.4 | 421.1 | 13.6 | 0.14 | 24.7 | 2948.2 | 3020.9
37.5625 | 149.9 | 150.2 | 108.4 | 795.5 | 782 | 333.7 | 418.3 | 13.6 | 0.14 | 24.7 | 3018 | 2895.9
37.5667 | 149.9 | 150.1 | 108.4 | 795.6 | 782 | 335.1 | 422.1 | 13.5 | 0.13 | 24.7 | 3056.2 | 3058.8
37.5708 | 149.9 | 149.9 | 108.5 | 795.7 | 782.9 | 333.4 | 420 | 13.6 | 0.05 | 24.8 | 2993.1 | 2972.4
37.575 | 149.9 | 150.4 | 108.6 | 795.6 | 782.8 | 334.4 | 422.9 | 13.4 | 0.12 | 24.8 | 3047.6 | 3107.6
37.5792 | 150.2 | 150.1 | 108.6 | 794.9 | 782.5 | 334 | 420.9 | 13.5 | 0.14 | 24.8 | 2957.3 | 2890.6
37.5833 | 150.1 | 150 | 108.2 | 795.4 | 782.3 | 334.1 | 421 | 13.5 | 0.14 | 24.8 | 2976.5 | 3002.2
37.5875 | 149.9 | 150.2 | 108 | 795.3 | 782.4 | 334 | 420.7 | 13.6 | 0.15 | 24.8 | 3049.8 | 3164.6
37.5917 | 150.3 | 150.2 | 108.2 | 795.1 | 782.4 | 334.1 | 421.4 | 13.6 | 0.14 | 24.8 | 2979.5 | 3088.4
37.5958 | 150.1 | 150.1 | 108.3 | 795.5 | 782.3 | 336.7 | 424.2 | 13.6 | 0.15 | 24.8 | 3044.5 | 2960.6
37.6 | 150.2 | 150.2 | 108.1 | 796.1 | 781.5 | 335.6 | 421.9 | 13.6 | 0.13 | 24.7 | 2994.7 | 3080.7
37.6042 | 149.9 | 150 | 108.2 | 796.3 | 782.5 | 334.3 | 421.3 | 13.6 | 0.12 | 24.7 | 2939.4 | 2931.4
37.6083 | 150.2 | 150 | 108.1 | 796.2 | 782.4 | 334.5 | 421.9 | 13.6 | 0.15 | 24.7 | 2973.1 | 3077.2
37.6125 | 150.1 | 150.1 | 108.3 | 795.9 | 781.9 | 334.3 | 421.5 | 13.5 | 0.14 | 24.7 | 2925.2 | 2969.7
37.6167 | 149.8 | 150.2 | 108.3 | 796 | 782.2 | 335.8 | 422.8 | 13.7 | 0.12 | 24.7 | 2912.8 | 3047.6
37.6208 | 150 | 150.1 | 108.3 | 796.1 | 782 | 334.5 | 423.7 | 13.6 | 0.14 | 24.7 | 2854.8 | 2981.7
37.625 | 150.1 | 150.1 | 108.5 | 796.3 | 782.4 | 334.8 | 421.1 | 13.6 | 0.1 | 24.8 | 2890.6 | 3021.7
37.6292 | 149.9 | 150 | 108.4 | 796.4 | 782.2 | 335.8 | 424.6 | 13.5 | 0.12 | 24.8 | 2926.3 | 3041.2
37.6333 | 149.9 | 150 | 108.4 | 796.1 | 782.2 | 333.8 | 420.8 | 13.5 | 0.14 | 24.8 | 2894.8 | 3050.2
37.6375 | 150 | 149.9 | 108.5 | 796 | 782.2 | 332.7 | 420.1 | 13.7 | 0.14 | 24.8 | 3046.2 | 2910.6
37.6417 | 150.1 | 150.1 | 108.3 | 795.9 | 782.6 | 336.7 | 425 | 13.6 | 0.13 | 24.8 | 2932.4 | 2984.8
37.6458 | 150 | 150.1 | 108.4 | 795.9 | 782.5 | 335.1 | 424.6 | 13.7 | 0.12 | 24.8 | 2910.2 | 3057.3
37.65 | 150.1 | 150.2 | 108.5 | 795.5 | 782.3 | 334.6 | 421.5 | 13.6 | 0.12 | 24.8 | 2945.7 | 2941.9
37.6542 | 150.1 | 150.1 | 108.4 | 795.5 | 782.5 | 335.8 | 424.2 | 13.6 | 0.14 | 24.8 | 2890.9 | 3024.6
37.6583 | 149.9 | 149.9 | 108.1 | 795.8 | 782.3 | 334.2 | 420.5 | 13.6 | 0.14 | 24.7 | 2942.4 | 3014.8
37.6625 | 149.7 | 149.8 | 107.9 | 796.1 | 782.2 | 334.6 | 419.8 | 13.6 | 0.12 | 24.7 | 2951.7 | 3042.2
37.6667 | 149.9 | 149.9 | 108.1 | 795.9 | 782.6 | 335.3 | 423.3 | 13.6 | 0.14 | 24.7 | 2907 | 3134.4
37.6708 | 150 | 150.1 | 108.2 | 795.8 | 782.5 | 333.5 | 419.3 | 13.4 | 0.12 | 24.7 | 2952.5 | 3167.9
37.675 | 149.8 | 150.5 | 108 | 795.9 | 782 | 335.7 | 423.6 | 13.6 | 0.14 | 24.7 | 2887 | 2994.3
37.6792 | 149.9 | 149.8 | 108.1 | 795.6 | 782.2 | 335.8 | 422.4 | 13.5 | 0.11 | 24.7 | 2875.6 | 2983.6
37.6833 | 149.6 | 150.3 | 108.2 | 795.9 | 782.3 | 335.8 | 423.6 | 13.6 | 0.13 | 24.7 | 3018.6 | 3012.9
37.6875 | 150.1 | 150.2 | 108.2 | 796.3 | 782.5 | 333.5 | 420.4 | 13.6 | 0.14 | 24.8 | 2853.7 | 3071.9
37.6917 | 150.4 | 150.3 | 108.3 | 796.2 | 782.2 | 335.8 | 423.1 | 13.6 | 0.14 | 24.8 | 2788.9 | 2964
37.6958 | 149.9 | 150.4 | 108.5 | 796 | 782 | 334.2 | 420.9 | 13.4 | 0.12 | 24.8 | 3056.2 | 2987.1
37.7 | 150 | 150 | 108.5 | 795.8 | 782 | 334.4 | 421.7 | 13.6 | 0.12 | 24.8 | 2971.8 | 3045.4
37.7042 | 150 | 149.5 | 108.6 | 795.8 | 781.8 | 335.3 | 422.5 | 13.6 | 0.14 | 24.8 | 2913.9 | 3040.9
37.7083 | 150.1 | 150.1 | 108.4 | 795.9 | 782 | 333.5 | 419.7 | 13.7 | 0.17 | 24.8 | 2916.3 | 3022.9
37.7125 | 150.1 | 150.1 | 108.3 | 795.9 | 782.1 | 336.1 | 423.7 | 13.6 | 0.14 | 24.8 | 2906.8 | 2902.8
37.7167 | 150.1 | 150.3 | 108.1 | 795.9 | 782.3 | 336.7 | 425.4 | 13.7 | 0.09 | 24.7 | 2861.7 | 3118.8
37.7208 | 150.1 | 150.2 | 108.2 | 796 | 782.4 | 333.1 | 416.9 | 13.6 | 0.14 | 24.7 | 2942 | 3022.2
37.725 | 149.8 | 149.8 | 108.2 | 796.3 | 782.3 | 334.4 | 420.9 | 13.7 | 0.12 | 24.7 | 2920.4 | 2980.5
37.7292 | 150.3 | 150 | 108.1 | 796 | 782.1 | 334.6 | 421.4 | 13.6 | 0.13 | 24.7 | 2984 | 3091
37.7333 | 149.8 | 150 | 108.2 | 796 | 782.2 | 333.1 | 420.4 | 13.7 | 0.12 | 24.7 | 2971.2 | 3144
37.7375 | 150 | 149.7 | 108.5 | 796.3 | 782.3 | 337.4 | 424.9 | 13.6 | 0.13 | 24.8 | 2993.4 | 3066.8
37.7417 | 149.9 | 149.8 | 108.1 | 795.6 | 781.7 | 336.3 | 423.9 | 13.6 | 0.12 | 24.8 | 2890.6 | 2902.8
37.7458 | 150.1 | 149.9 | 108.3 | 795.8 | 782.1 | 334.1 | 421.5 | 13.6 | 0.11 | 24.8 | 2971.5 | 2966.7
37.75 | 149.9 | 150.2 | 108.2 | 795.8 | 781.9 | 334.3 | 421.2 | 13.7 | 0.13 | 24.8 | 2888.6 | 2958.6
37.7542 | 150.1 | 149.8 | 108.1 | 795.8 | 782.3 | 334.7 | 422.2 | 13.6 | 0.13 | 24.8 | 2926.1 | 3062.1
37.7583 | 150.1 | 150 | 108.5 | 795.5 | 782.3 | 337.1 | 425.7 | 13.6 | 0.14 | 24.8 | 2877.3 | 2954.3
37.7625 | 150 | 150.1 | 108.3 | 795.9 | 782.3 | 334.2 | 422.1 | 13.7 | 0.14 | 24.8 | 2940.4 | 3005.1
37.7667 | 149.9 | 150 | 108.3 | 795.5 | 782.1 | 334.9 | 422.3 | 13.7 | 0.13 | 24.8 | 2910.8 | 3102.3
37.7708 | 149.9 | 149.8 | 108.3 | 795.5 | 782.3 | 334.4 | 421.1 | 13.5 | 0.14 | 24.7 | 2967.1 | 3098.1
37.775 | 150 | 150.3 | 108.3 | 795.6 | 782.1 | 335.3 | 423.2 | 13.7 | 0.14 | 24.7 | 2960.5 | 3130.5
37.7792 | 150.1 | 149.9 | 108.4 | 795.4 | 782.1 | 335.5 | 422.6 | 13.7 | 0.1 | 24.7 | 2869.1 | 2942.8
37.7833 | 150.1 | 150.1 | 108.5 | 796.1 | 782 | 334.2 | 422.4 | 13.6 | 0.13 | 24.7 | 2951.1 | 3084.2
37.7875 | 150.1 | 150.2 | 108.4 | 796 | 781.7 | 335.8 | 422.9 | 13.5 | 0.11 | 24.7 | 2938.6 | 2855.4
37.7917 | 149.9 | 149.6 | 108.5 | 796 | 782 | 334.4 | 425.8 | 13.6 | 0.15 | 24.7 | 2964.5 | 3074.7
37.7958 | 149.8 | 150.7 | 108.2 | 795.9 | 782 | 334.3 | 420.7 | 13.7 | 0.12 | 24.7 | 3110.7 | 3057.9
37.8 | 150.1 | 150.1 | 108.2 | 795.5 | 781.7 | 334 | 420.9 | 13.5 | 0.15 | 24.7 | 2893.3 | 3002.3
37.8042 | 150 | 150 | 108.3 | 795.6 | 781.6 | 336.3 | 423.7 | 13.5 | 0.14 | 24.7 | 2993.1 | 3079.1
37.8083 | 150 | 150.1 | 108.5 | 795.9 | 781.6 | 336.4 | 425.2 | 13.7 | 0.15 | 24.7 | 2960.1 | 3129
37.8125 | 150.1 | 150.1 | 108.3 | 796.1 | 782 | 335.5 | 423 | 13.6 | 0.13 | 24.8 | 2908.3 | 2945.8
37.8167 | 150.1 | 149.8 | 108.3 | 796.1 | 781.5 | 333.9 | 421.2 | 13.6 | 0.13 | 24.8 | 2960 | 3038.7
37.8208 | 150 | 150.2 | 108.3 | 796.1 | 781.6 | 333.3 | 421 | 13.5 | 0.12 | 24.7 | 2903.2 | 2871.2
37.825 | 150 | 150.2 | 108.3 | 795.7 | 781.8 | 336 | 424.3 | 13.6 | 0.14 | 24.8 | 2926.1 | 2959.1
37.8292 | 149.9 | 150.1 | 108.5 | 795.6 | 781.9 | 335 | 422.5 | 13.7 | 0.13 | 24.8 | 2933 | 2987.1
37.8333 | 150 | 150 | 108 | 796 | 781.8 | 334.3 | 421.3 | 13.7 | 0.12 | 24.8 | 2833.5 | 3002
37.8375 | 150 | 150 | 108.5 | 795.7 | 782.1 | 335.7 | 422.1 | 13.6 | 0.13 | 24.8 | 2895.8 | 3192.9
37.8417 | 149.8 | 149.8 | 108.2 | 796.2 | 783 | 332.1 | 418.4 | 13.6 | 0.12 | 24.8 | 2924.1 | 3189.4
37.8458 | 150.2 | 150.2 | 108.1 | 795.6 | 782.5 | 335.3 | 422.5 | 13.7 | 0.12 | 24.7 | 2985.2 | 2991.1
37.85 | 150.4 | 150 | 108.1 | 795.9 | 782.3 | 333.4 | 418.7 | 13.5 | 0.11 | 24.7 | 2974.7 | 3153.1
37.8542 | 150 | 150.1 | 108.3 | 795.6 | 782.1 | 335.6 | 422.6 | 13.6 | 0.12 | 24.7 | 2905 | 2941.9
37.8583 | 149.8 | 149.9 | 108.1 | 795.6 | 782.1 | 336.6 | 424.5 | 13.6 | 0.12 | 24.7 | 2915.8 | 3059.7
37.8625 | 149.9 | 149.7 | 108.5 | 796.1 | 782.1 | 335.2 | 423.3 | 13.6 | 0.1 | 24.7 | 3004.5 | 2899.1
37.8667 | 150.1 | 149.9 | 108.1 | 796.1 | 782.3 | 333.5 | 421.3 | 13.6 | 0.12 | 24.7 | 2982.7 | 3015.5
37.8708 | 149.9 | 149.8 | 108.1 | 795.8 | 782.6 | 334.1 | 421.2 | 13.7 | 0.12 | 24.7 | 2925.5 | 3003.7
37.875 | 149.7 | 150.5 | 108 | 796 | 782.2 | 335.2 | 421 | 13.7 | 0.12 | 24.7 | 2912.8 | 3139.3
37.8792 | 150 | 150.1 | 108.5 | 796 | 782.2 | 336.6 | 423.4 | 13.6 | 0.13 | 24.7 | 2905.7 | 3050.4
37.8833 | 149.7 | 149.9 | 108.6 | 796 | 782.4 | 334.8 | 423.5 | 13.6 | 0.1 | 24.7 | 2948.7 | 3050.2
37.8875 | 149.9 | 150.1 | 108.3 | 796.2 | 782.2 | 336.9 | 424.7 | 13.6 | 0.12 | 24.8 | 2912.3 | 2996.9
37.8917 | 150 | 150.1 | 108.5 | 796 | 782.1 | 334 | 421.7 | 13.6 | 0.12 | 24.8 | 2962.6 | 3012.7
37.8958 | 149.8 | 150.2 | 108.4 | 796.5 | 782.2 | 332.6 | 419.3 | 13.5 | 0.12 | 24.7 | 2919.3 | 2970.3
37.9 | 150 | 150 | 108.4 | 796.3 | 782 | 336.3 | 423.5 | 13.6 | 0.12 | 24.7 | 2988.5 | 3126.3
37.9042 | 150.2 | 149.8 | 108.5 | 796.8 | 781.8 | 333.5 | 419.6 | 13.6 | 0.13 | 24.7 | 2830.3 | 3004.1
37.9083 | 150 | 149.8 | 108.5 | 796.2 | 782.3 | 333.7 | 421.7 | 13.6 | 0.14 | 24.8 | 2893 | 3019.9
37.9125 | 150 | 150.1 | 108.2 | 796.1 | 782 | 332.8 | 419.1 | 13.6 | 0.14 | 24.8 | 2891.2 | 2929
37.9167 | 150 | 149.8 | 108.2 | 795.5 | 782.2 | 335.4 | 422.4 | 13.6 | 0.11 | 24.7 | 2901.2 | 3149.2
37.9208 | 150.2 | 150.1 | 108 | 796.1 | 782.4 | 334.9 | 422.2 | 13.6 | 0.15 | 24.7 | 2870.9 | 3109
37.925 | 150 | 150.2 | 107.7 | 796 | 781.9 | 335.2 | 422.4 | 13.7 | 0.11 | 24.7 | 2936.7 | 2925.1
37.9292 | 150.1 | 150 | 108 | 795.9 | 782.3 | 335.4 | 423 | 13.5 | 0.14 | 24.7 | 2934.1 | 3054.1
37.9333 | 150.1 | 150.1 | 108 | 796.4 | 782.1 | 334.9 | 423.1 | 13.6 | 0.14 | 24.7 | 2924.2 | 3037
37.9375 | 150 | 150 | 108.3 | 796.2 | 781.8 | 337.3 | 423.7 | 13.7 | 0.15 | 24.7 | 2953.6 | 3082.4
37.9417 | 149.5 | 149.9 | 108.4 | 796.4 | 782.3 | 333.6 | 419.1 | 13.6 | 0.14 | 24.7 | 2960.6 | 2890.5
37.9458 | 149.4 | 150 | 108.2 | 796.2 | 782.1 | 335.3 | 422.9 | 13.6 | 0.14 | 24.7 | 2946.8 | 3057
37.95 | 149.9 | 150.2 | 108.3 | 796.2 | 782 | 333.9 | 421.8 | 13.6 | 0.15 | 24.7 | 2841.6 | 2961.2
37.9542 | 149.9 | 150.1 | 108.3 | 796.5 | 781.9 | 335.5 | 423 | 13.5 | 0.14 | 24.8 | 3067.2 | 3052.4
37.9583 | 150.1 | 150.1 | 108.3 | 796.7 | 782.3 | 334 | 421.7 | 13.5 | 0.1 | 24.8 | 2894.6 | 2997.2
37.9625 | 150 | 150 | 108.3 | 796.8 | 782.4 | 335.2 | 421.2 | 13.4 | 0.13 | 24.8 | 2908.2 | 3049.9
37.9667 | 149.9 | 150.3 | 108.7 | 796.8 | 782.4 | 335.3 | 423.1 | 13.4 | 0.12 | 24.8 | 2867.9 | 3058
37.9708 | 149.9 | 150.3 | 108.4 | 796.3 | 782.4 | 333.9 | 421.6 | 13.4 | 0.15 | 24.8 | 2976.3 | 3035.6
37.975 | 150.1 | 150.2 | 108.5 | 796.1 | 782.5 | 333.8 | 420 | 13.4 | 0.12 | 24.8 | 2892.5 | 2925.8
37.9792 | 150 | 150.1 | 108.4 | 795.8 | 782.3 | 331.5 | 419.8 | 13.4 | 0.13 | 24.8 | 2972.7 | 3033.3
37.9833 | 150.1 | 149.8 | 108.3 | 795.9 | 782.5 | 333.6 | 420.6 | 13.4 | 0.12 | 24.8 | 2934.5 | 3045.7
37.9875 | 150.1 | 150.2 | 108 | 795.5 | 782.5 | 333.3 | 418.7 | 13.5 | 0.13 | 24.8 | 2878.2 | 3035.1
37.9917 | 149.9 | 150.1 | 108.2 | 795.7 | 782.2 | 335.8 | 425.3 | 13.4 | 0.13 | 24.8 | 2946.6 | 3104.8
37.9958 | 150.7 | 149.8 | 108 | 795.9 | 782 | 334.9 | 422.7 | 13.3 | 0.16 | 24.8 | 2980 | 3077.2
38 | 149.9 | 150 | 108.1 | 795.8 | 781.9 | 333.3 | 419.7 | 13.5 | 0.14 | 24.8 | 2925.2 | 3083
38.0042 | 150.1 | 150 | 108.1 | 795.8 | 781.7 | 333.7 | 419.5 | 13.2 | 0.15 | 24.8 | 2922.9 | 2972.7
38.0083 | 150.2 | 150.1 | 108.2 | 796 | 782 | 334.9 | 421.9 | 13.4 | 0.15 | 24.8 | 2922.4 | 2982.7
38.0125 | 149.9 | 150.1 | 108.2 | 796 | 782 | 334.6 | 421.1 | 13.4 | 0.13 | 24.8 | 2882.6 | 3044.9
38.0167 | 150.2 | 150.2 | 108.3 | 795.7 | 782.3 | 333.7 | 420.7 | 13.4 | 0.15 | 24.9 | 3034.4 | 3021.3
38.0208 | 150.1 | 149.7 | 108.4 | 796.2 | 782 | 333.3 | 421 | 13.5 | 0.14 | 24.8 | 2881.7 | 2945.4
38.025 | 150 | 150.2 | 108.9 | 796.2 | 782.1 | 333.9 | 420 | 13.4 | 0.12 | 24.8 | 2976 | 3180.1
38.0292 | 150 | 150.2 | 108.4 | 796.8 | 782.1 | 335 | 422.8 | 13.4 | 0.16 | 24.8 | 2889.7 | 2939.9
38.0333 | 150 | 150.1 | 108.4 | 796.6 | 782.3 | 333.3 | 419.6 | 13.5 | 0.13 | 24.8 | 2889 | 2988.8
38.0375 | 149.8 | 150.1 | 108.1 | 796.6 | 782.5 | 333.1 | 418.4 | 13.4 | 0.14 | 24.7 | 3011.3 | 2983.3
38.0417 | 150.2 | 150.1 | 108.3 | 796.5 | 782 | 333.3 | 419.3 | 13.4 | 0.16 | 24.7 | 2971 | 3081.9
38.0458 | 150.1 | 150.1 | 108.1 | 796.6 | 781.8 | 333.8 | 419.8 | 13.6 | 0.15 | 24.8 | 2976.2 | 3041.2
38.05 | 149.6 | 150.1 | 108.2 | 796.8 | 782.7 | 334 | 421 | 13.6 | 0.13 | 24.8 | 2990.3 | 2934.6
38.0542 | 150 | 150.1 | 108.2 | 796.5 | 782 | 335.3 | 423.5 | 13.5 | 0.15 | 24.8 | 2805.2 | 3002.8
38.0583 | 149.8 | 150.2 | 108.1 | 796.5 | 782.2 | 334.2 | 421.7 | 13.5 | 0.13 | 24.8 | 2958.7 | 3168.2
38.0625 | 149.8 | 149.6 | 108.1 | 796.6 | 782.4 | 334.6 | 421.5 | 13.5 | 0.14 | 24.8 | 2994.2 | 2990.5
38.0667 | 149.8 | 150 | 108.1 | 796.1 | 782.2 | 334.8 | 422.4 | 13.4 | 0.15 | 24.8 | 2876.8 | 3009
38.0708 | 150 | 150 | 107.9 | 796.3 | 781.6 | 334.1 | 421.2 | 13.4 | 0.15 | 24.8 | 2913.8 | 2914.8
38.075 | 150.1 | 150.2 | 108.2 | 796.8 | 782.4 | 331.4 | 418.5 | 13.5 | 0.13 | 24.8 | 2903.1 | 3032.7
38.0792 | 149.8 | 149.9 | 108.2 | 796.4 | 782.2 | 335.7 | 422.1 | 13.5 | 0.13 | 24.8 | 2922.3 | 3053.1
38.0833 | 150.2 | 149.9 | 108.2 | 796.3 | 782.1 | 335 | 421.7 | 13.5 | 0.14 | 24.8 | 2815.5 | 2958.7
38.0875 | 150.2 | 150.1 | 108.3 | 796.4 | 782 | 334.1 | 420.2 | 13.4 | 0.14 | 24.8 | 2934 | 3130.7
38.0917 | 150 | 149.8 | 108.6 | 796.1 | 782.4 | 334.3 | 422.5 | 13.6 | 0.11 | 24.8 | 2954.1 | 3050.8
38.0958 | 150.1 | 150.1 | 108.5 | 796.1 | 782.4 | 333.6 | 420.7 | 13.4 | 0.14 | 24.7 | 2900.8 | 3107.7
38.1 | 150.3 | 150.1 | 108.3 | 796.3 | 782.3 | 333.8 | 421 | 13.6 | 0.12 | 24.7 | 2838.8 | 2991.8
38.1042 | 149.9 | 150.1 | 108.4 | 796.2 | 782 | 334.9 | 420.9 | 13.5 | 0.13 | 24.7 | 2944.8 | 3202.9
38.1083 | 150.2 | 149.8 | 108.4 | 795.6 | 782.1 | 334.2 | 422.8 | 13.5 | 0.12 | 24.8 | 2885.6 | 2889.9
38.1125 | 150.1 | 149.8 | 108.3 | 796 | 782.5 | 333.1 | 418.6 | 13.5 | 0.14 | 24.8 | 2965.8 | 2908.1
38.1167 | 150.2 | 150 | 108.2 | 796.2 | 782.6 | 332.1 | 420.4 | 13.4 | 0.15 | 24.8 | 2917.1 | 3058.6
38.1208 | 150.2 | 150.2 | 108.4 | 796.3 | 782.3 | 335.8 | 422.3 | 13.5 | 0.13 | 24.8 | 2997 | 3061.6
38.125 | 150 | 150.3 | 108.1 | 796.2 | 782.2 | 332.9 | 418.8 | 13.6 | 0.16 | 24.8 | 2904.7 | 2995.3
38.1292 | 150.1 | 150.2 | 108.3 | 795.7 | 782.1 | 333.4 | 420.7 | 13.6 | 0.14 | 24.8 | 2904.6 | 3049.4
38.1333 | 149.9 | 150.2 | 108.2 | 795.9 | 782.5 | 334.5 | 422.9 | 13.6 | 0.13 | 24.8 | 2923.3 | 2971.6
38.1375 | 149.9 | 149.9 | 108.1 | 796.4 | 782.3 | 336 | 424 | 13.5 | 0.14 | 24.8 | 2860.9 | 2957
38.1417 | 149.9 | 150 | 108.1 | 795.9 | 782.3 | 335.3 | 423.1 | 13.6 | 0.15 | 24.7 | 2990 | 3091
38.1458 | 149.9 | 150.1 | 108.3 | 795.9 | 782.5 | 333.3 | 420.4 | 13.6 | 0.14 | 24.8 | 2944.6 | 2969.8
38.15 | 149.8 | 150.2 | 108.3 | 796.2 | 782.3 | 334.6 | 422.1 | 13.4 | 0.14 | 24.8 | 2875.7 | 3145
38.1542 | 149.8 | 150.1 | 108.3 | 796.6 | 782.2 | 334.7 | 422.5 | 13.5 | 0.13 | 24.8 | 2874.7 | 2997.6
38.1583 | 149.8 | 149.9 | 108.4 | 796.2 | 782.3 | 333.8 | 421.1 | 13.6 | 0.11 | 24.8 | 2957.6 | 3120
38.1625 | 150.3 | 150.1 | 108.3 | 796.2 | 782.1 | 335.1 | 421.9 | 13.5 | 0.13 | 24.8 | 2908.2 | 3070.8
38.1667 | 150 | 150.1 | 108.4 | 796.6 | 781.8 | 333.5 | 420.6 | 13.5 | 0.14 | 24.8 | 2941.1 | 3099.4
38.1708 | 149.9 | 150 | 108.5 | 796.7 | 782 | 335.1 | 422.2 | 13.4 | 0.15 | 24.8 | 2955.8 | 3120.9
38.175 | 150 | 150.1 | 108.4 | 796.3 | 782.5 | 334.9 | 422.9 | 13.5 | 0.14 | 24.8 | 2947.6 | 2945.7
38.1792 | 150.1 | 150 | 108.3 | 796 | 782.4 | 335 | 421.3 | 13.5 | 0.15 | 24.8 | 2818.9 | 3035.4
38.1833 | 150.3 | 150.1 | 108.2 | 795.9 | 782.6 | 334.2 | 421.3 | 13.5 | 0.15 | 24.8 | 2912.1 | 3107.1
38.1875 | 150.1 | 150.2 | 108.2 | 795.9 | 782.6 | 336.4 | 424.5 | 13.5 | 0.12 | 24.8 | 2925.1 | 3058.4
38.1917 | 150.2 | 150.1 | 108.3 | 796 | 782.5 | 335.6 | 424.7 | 13.6 | 0.12 | 24.8 | 2932.5 | 2885.7
38.1958 | 149.7 | 150.2 | 108.1 | 796.3 | 782.2 | 333.8 | 421.3 | 13.5 | 0.13 | 24.8 | 3051.7 | 3079.6
38.2 | 149.9 | 150.1 | 108.2 | 796 | 782.3 | 334.2 | 422.1 | 13.6 | 0.11 | 24.8 | 2956.9 | 3096.8
38.2042 | 150.1 | 149.8 | 108.1 | 795.9 | 782.3 | 333 | 421.2 | 13.5 | 0.11 | 24.8 | 2914 | 3061.6
38.2083 | 150 | 150.2 | 108.4 | 795.6 | 782.4 | 334.2 | 421.6 | 13.5 | 0.14 | 24.8 | 2874.2 | 2968.7
38.2125 | 150.1 | 150.1 | 108.5 | 796.1 | 782 | 332.7 | 420.8 | 13.5 | 0.12 | 24.7 | 3008.3 | 3006.4
38.2167 | 149.9 | 150.1 | 108.6 | 796.2 | 782.2 | 335.3 | 423 | 13.6 | 0.13 | 24.7 | 2996.5 | 3063.7
38.2208 | 150 | 150.1 | 108.4 | 796.3 | 782.3 | 333.9 | 419.7 | 13.6 | 0.11 | 24.7 | 2982.4 | 2974.1
38.225 | 150 | 150.1 | 108.5 | 796.3 | 782.2 | 332.7 | 418.6 | 13.6 | 0.11 | 24.7 | 3027.6 | 3143.9
38.2292 | 149.9 | 150.1 | 108.3 | 796.1 | 782.1 | 335.5 | 423.3 | 13.5 | 0.14 | 24.7 | 2919.7 | 3129.5
38.2333 | 150 | 150.1 | 108.1 | 796.1 | 782.1 | 333.7 | 420 | 13.5 | 0.12 | 24.7 | 2967.8 | 3119.4
38.2375 | 149.8 | 150.3 | 108.3 | 796.1 | 782.4 | 335.5 | 423.6 | 13.6 | 0.12 | 24.8 | 2848.7 | 3072.8
38.2417 | 149.9 | 149.9 | 108.2 | 796 | 782.5 | 332.2 | 419.2 | 13.5 | 0.13 | 24.8 | 2984.1 | 2948.5
38.2458 | 149.8 | 150.1 | 108.2 | 796.4 | 782.4 | 336.8 | 425.2 | 13.6 | 0.12 | 24.8 | 2925.8 | 2959.2
38.25 | 149.9 | 150.3 | 108 | 796.5 | 782.2 | 333.4 | 419.5 | 13.5 | 0.11 | 24.8 | 2964.9 | 2995.1
38.2542 | 149.9 | 150.1 | 108.1 | 796.6 | 782.3 | 334.9 | 422.9 | 13.6 | 0.12 | 24.8 | 2858.3 | 3101.2
38.2583 | 149.8 | 150.2 | 108.1 | 796.3 | 782.5 | 330.5 | 416.5 | 13.5 | 0.13 | 24.8 | 2905.9 | 3013.1
38.2625 | 150 | 150.3 | 108.1 | 796.5 | 782.6 | 335.3 | 423.7 | 13.6 | 0.13 | 24.7 | 3019.2 | 3168.5
38.2667 | 149.8 | 150 | 108.1 | 796.1 | 782.2 | 333.5 | 421.1 | 13.7 | 0.14 | 24.8 | 2911.2 | 2984.9
38.2708 | 149.9 | 150.1 | 108 | 795.9 | 782.3 | 334.3 | 421.3 | 13.6 | 0.11 | 24.8 | 2967.7 | 3117.1
38.275 | 149.4 | 149.9 | 108.2 | 796 | 782.3 | 333.5 | 419.4 | 13.6 | 0.14 | 24.8 | 3008.4 | 3138
38.2792 | 150.1 | 150.1 | 108.6 | 796.3 | 782.7 | 336 | 423.1 | 13.6 | 0.13 | 24.8 | 2989 | 3055.6
38.2833 | 150.1 | 150.1 | 108.5 | 796 | 782.4 | 333.7 | 420.6 | 13.6 | 0.12 | 24.8 | 2974.7 | 3077.5
38.2875 | 150.1 | 149.9 | 108.4 | 795.4 | 782.6 | 333.7 | 420.9 | 13.7 | 0.14 | 24.7 | 2867 | 2891.7
38.2917 | 150.5 | 150.3 | 108.2 | 795.4 | 782.3 | 331.5 | 415.7 | 13.7 | 0.14 | 24.7 | 2919.2 | 3100
38.2958 | 150.2 | 150.1 | 108.4 | 795.5 | 782.2 | 334.2 | 419.7 | 13.6 | 0.13 | 24.7 | 2803.8 | 2896.3
38.3 | 150.3 | 150.2 | 108.2 | 795.7 | 782.4 | 333.2 | 420.7 | 13.6 | 0.11 | 24.7 | 2977.8 | 2948.2
38.3042 | 150.2 | 150.3 | 108.1 | 796 | 782.6 | 334.5 | 421.4 | 13.6 | 0.13 | 24.8 | 2989.3 | 3105.5
38.3083 | 150.2 | 150.1 | 107.8 | 795.7 | 782.2 | 331.2 | 417.8 | 13.6 | 0.13 | 24.7 | 3065.5 | 2974
38.3125 | 150.3 | 149.8 | 108 | 796 | 782.4 | 333.5 | 421 | 13.5 | 0.12 | 24.8 | 2885.6 | 3015.6
38.3167 | 149.9 | 150.2 | 108 | 796.1 | 782.5 | 332.9 | 419.3 | 13.6 | 0.13 | 24.8 | 2940.7 | 3082.7
38.3208 | 150 | 150.1 | 108.2 | 796 | 782.5 | 334.2 | 421.8 | 13.6 | 0.11 | 24.7 | 2952.1 | 3068.1
38.325 | 149.9 | 149.6 | 108.5 | 796.4 | 782.6 | 333.3 | 418.7 | 13.6 | 0.12 | 24.7 | 2925.9 | 3002.3
38.3292 | 149.9 | 149.9 | 108.5 | 796.3 | 781.8 | 335.2 | 421 | 13.5 | 0.13 | 24.8 | 2883.4 | 3156.9
38.3333 | 150.1 | 149.9 | 108.3 | 795.7 | 782.2 | 333.9 | 420.4 | 13.6 | 0.13 | 24.8 | 2881.8 | 3052
38.3375 | 150.1 | 150.2 | 108.4 | 796.1 | 782.3 | 334.3 | 420 | 13.6 | 0.14 | 24.8 | 2879.9 | 2954.6
38.3417 | 149.9 | 150 | 108.5 | 795.7 | 782.2 | 332.7 | 419.5 | 13.6 | 0.12 | 24.8 | 2876.5 | 3041.3
38.3458 | 150 | 150 | 108.5 | 795.6 | 782.5 | 333.9 | 419.9 | 13.7 | 0.13 | 24.8 | 2864.1 | 3019.7
38.35 | 149.9 | 150.1 | 108.3 | 796.2 | 782.4 | 334.7 | 424 | 13.6 | 0.13 | 24.8 | 2981.5 | 3146.4
38.3542 | 150 | 150 | 108.4 | 796.2 | 782.4 | 333.7 | 420.9 | 13.6 | 0.14 | 24.8 | 2844.4 | 3048.5
38.3583 | 149.9 | 150 | 108.3 | 796 | 782.5 | 336.6 | 426.2 | 13.5 | 0.12 | 24.7 | 3013.5 | 3026.6
38.3625 | 150.1 | 150.3 | 108.2 | 796.1 | 782.4 | 335.4 | 424.5 | 13.6 | 0.13 | 24.7 | 2963.8 | 3055
38.3667 | 149.9 | 149.7 | 107.9 | 796.2 | 782 | 334.8 | 423.5 | 13.6 | 0.14 | 24.7 | 2929.8 | 2911.6
38.3708 | 150 | 150 | 107.9 | 795.8 | 782.2 | 332.9 | 418.8 | 13.5 | 0.14 | 24.7 | 2930.3 | 3019.8
38.375 | 150.1 | 150.2 | 107.9 | 795.9 | 781.9 | 332.2 | 418.5 | 13.5 | 0.12 | 24.7 | 2868.8 | 2940.2
38.3792 | 149.9 | 150 | 108.1 | 796 | 782 | 333.8 | 421.1 | 13.5 | 0.13 | 24.7 | 2912 | 3052.7
38.3833 | 149.9 | 150.1 | 108.3 | 795.9 | 782.2 | 334 | 421.9 | 13.7 | 0.13 | 24.7 | 2924.8 | 3032.2
38.3875 | 149.9 | 150.1 | 108.4 | 796.1 | 782.6 | 335.9 | 423.8 | 13.6 | 0.15 | 24.7 | 2931.4 | 2837.7
38.3917 | 150.2 | 150.1 | 108.5 | 796.2 | 782.4 | 334.3 | 421.2 | 13.7 | 0.15 | 24.8 | 2933.9 | 3100.7
38.3958 | 150 | 150.1 | 108.5 | 795.9 | 782.1 | 334.5 | 420.6 | 13.6 | 0.13 | 24.8 | 2971.7 | 3004.9
38.4 | 149.8 | 150.2 | 108.4 | 795.9 | 782.3 | 335 | 422.1 | 13.5 | 0.15 | 24.8 | 2835.4 | 3045.1
38.4042 | 150.1 | 150.3 | 108.4 | 795.9 | 782.5 | 334.8 | 422.4 | 13.6 | 0.14 | 24.8 | 2920.4 | 3030.4
38.4083 | 149.9 | 150.1 | 108.5 | 795.9 | 782.8 | 333.3 | 419.3 | 13.6 | 0.15 | 24.7 | 2781 | 2937.1
38.4125 | 150 | 150.1 | 108.2 | 796.1 | 782.2 | 334.5 | 421.1 | 13.5 | 0.13 | 24.7 | 3028.2 | 3096.8
38.4167 | 150.1 | 150.2 | 108.3 | 796.3 | 782.6 | 334.7 | 422.6 | 13.5 | 0.14 | 24.7 | 2957.6 | 3042.4
38.4208 | 150 | 150.1 | 108.2 | 796 | 782.5 | 334.4 | 420.9 | 13.6 | 0.15 | 24.7 | 2979.3 | 2953.9
38.425 | 150 | 150.2 | 108 | 796 | 782.3 | 335 | 423.9 | 13.6 | 0.14 | 24.7 | 2886.5 | 3048.8
38.4292 | 149.9 | 150.1 | 108.1 | 796.3 | 781.8 | 333.6 | 422.5 | 13.6 | 0.14 | 24.7 | 3014.2 | 3103.8
38.4333 | 150 | 150.1 | 108.1 | 796.1 | 781.8 | 335.1 | 422.9 | 13.6 | 0.14 | 24.7 | 2977 | 3103.2
38.4375 | 150.1 | 150.1 | 108.2 | 795.9 | 782 | 333.4 | 421.6 | 13.7 | 0.14 | 24.7 | 2922.8 | 2999.4
38.4417 | 149.9 | 150.1 | 108.3 | 795.7 | 782.1 | 332.7 | 418.4 | 13.5 | 0.13 | 24.8 | 2992.7 | 3116.7
38.4458 | 149.9 | 149.9 | 108.1 | 795.7 | 782.4 | 336.2 | 424.1 | 13.5 | 0.13 | 24.8 | 2863.1 | 3061.1
38.45 | 150 | 149.6 | 108.2 | 795.7 | 781.9 | 335.2 | 422.9 | 13.6 | 0.16 | 24.7 | 2929.5 | 3012.9
38.4542 | 149.9 | 150.1 | 108.5 | 796 | 782.3 | 334.3 | 422.7 | 13.6 | 0.13 | 24.8 | 2933.4 | 3033.3
38.4583 | 150 | 150.1 | 108.3 | 795.6 | 782.4 | 335.3 | 424.2 | 13.6 | 0.17 | 24.8 | 2889.6 | 3067.7
38.4625 | 150.3 | 150.2 | 108.5 | 795.6 | 782.2 | 335.5 | 423.1 | 13.6 | 0.14 | 24.8 | 3007.1 | 3125.5
38.4667 | 150.1 | 150.1 | 108.3 | 795.5 | 782.1 | 334 | 422.8 | 13.6 | 0.14 | 24.8 | 2962.5 | 2815.9
38.4708 | 150.2 | 150.2 | 108.3 | 796.1 | 782.3 | 335 | 422.4 | 13.5 | 0.11 | 24.8 | 2917.3 | 3062.1
38.475 | 150.2 | 150 | 108.3 | 795.8 | 782.3 | 332.3 | 417.2 | 13.6 | 0.13 | 24.8 | 2948.6 | 3093.3
38.4792 | 150.1 | 150.1 | 108 | 796.1 | 782.2 | 330.6 | 417.8 | 13.6 | 0.14 | 24.7 | 2956.8 | 2927.2
38.4833 | 149.9 | 150.2 | 108 | 796 | 782 | 332.8 | 420.4 | 13.5 | 0.13 | 24.7 | 3060.2 | 3098.4
38.4875 | 149.9 | 149.8 | 107.9 | 796 | 782.1 | 335.5 | 425.3 | 13.5 | 0.12 | 24.8 | 2966 | 2869
38.4917 | 150.3 | 150.1 | 108.3 | 795.7 | 782 | 335 | 421.2 | 13.6 | 0.14 | 24.8 | 3065.7 | 2958.4
38.4958 | 149.9 | 150.2 | 108.2 | 795.7 | 782.8 | 335.1 | 423.9 | 13.6 | 0.12 | 24.8 | 2892.6 | 3078.8
38.5 | 150 | 150.1 | 108.3 | 796.1 | 781.9 | 333.5 | 419.4 | 13.6 | 0.15 | 24.8 | 2855.7 | 3045.3
38.5042 | 150 | 150.1 | 108.1 | 796.1 | 781.9 | 336.2 | 424.1 | 13.6 | 0.13 | 24.8 | 2961.8 | 2991.5
38.5083 | 150 | 150 | 108.4 | 795.8 | 781.9 | 330.4 | 417.6 | 13.6 | 0.13 | 24.8 | 3004.8 | 2889.6
38.5125 | 149.9 | 150.1 | 108.4 | 795.6 | 782.3 | 335.6 | 423.8 | 13.7 | 0.14 | 24.8 | 2975.2 | 3154.2
38.5167 | 149.9 | 150.1 | 108.4 | 795.9 | 782.3 | 335 | 422.8 | 13.6 | 0.12 | 24.8 | 2971.2 | 3121.2
38.5208 | 149.8 | 150.3 | 108.5 | 796 | 782.6 | 331.9 | 417.3 | 13.7 | 0.13 | 24.8 | 2883 | 2959.6
38.525 | 150.2 | 150.1 | 108.5 | 795.8 | 782.7 | 333.5 | 418.8 | 13.6 | 0.12 | 24.7 | 2827.8 | 3056.6
38.5292 | 150.1 | 149.8 | 108.3 | 795.8 | 782.7 | 333.5 | 422.1 | 13.6 | 0.15 | 24.8 | 2875.6 | 3062.7
38.5333 | 150 | 149.9 | 108.3 | 795.8 | 782.3 | 333.8 | 420.1 | 13.7 | 0.13 | 24.7 | 3002.1 | 3085.4
38.5375 | 150.1 | 149.9 | 108.3 | 795.7 | 782.2 | 332.9 | 420.5 | 13.6 | 0.13 | 24.7 | 2886.8 | 3029.5
38.5417 | 149.9 | 150.5 | 108.1 | 796.1 | 782.4 | 335.3 | 425.2 | 13.6 | 0.12 | 24.7 | 2948.1 | 3041.3
38.5458 | 150.1 | 150.1 | 108.3 | 796 | 782.4 | 333.4 | 422.2 | 13.6 | 0.13 | 24.8 | 2956.9 | 3013.5
38.55 | 150.1 | 150.1 | 108.1 | 796.4 | 782.1 | 332.8 | 419.4 | 13.6 | 0.15 | 24.8 | 2957.1 | 2978.3
38.5542 | 149.7 | 149.9 | 108.1 | 795.8 | 781.8 | 334.4 | 421.7 | 13.5 | 0.11 | 24.8 | 2892.7 | 3219
38.5583 | 149.9 | 150 | 108 | 796.1 | 782.2 | 333.4 | 420.6 | 13.7 | 0.13 | 24.8 | 2917.5 | 3032.2
38.5625 | 150 | 150 | 107.7 | 796.3 | 782.3 | 334.4 | 423 | 13.7 | 0.14 | 24.8 | 3020.3 | 3124.8
38.5667 | 150 | 150.1 | 108.1 | 796.5 | 782 | 338.5 | 427.3 | 13.6 | 0.12 | 24.8 | 2988.9 | 3050.5
38.5708 | 149.9 | 149.8 | 108.2 | 796.3 | 781.9 | 334.3 | 420.4 | 13.6 | 0.13 | 24.8 | 3013.2 | 2983.7
38.575 | 150.1 | 149.9 | 108.3 | 795.9 | 782 | 333.3 | 418.9 | 13.5 | 0.12 | 24.8 | 3052.5 | 3028.2
38.5792 | 150.1 | 150 | 108.3 | 795.8 | 782.7 | 334.5 | 422.8 | 13.7 | 0.15 | 24.8 | 2874 | 2824.9
38.5833 | 150.1 | 149.9 | 108.5 | 796.3 | 782.4 | 333.7 | 420.7 | 13.6 | 0.15 | 24.8 | 2925.5 | 3021.3
38.5875 | 149.9 | 149.9 | 108.7 | 796.4 | 782.9 | 333.5 | 419.2 | 13.6 | 0.14 | 24.8 | 2942.7 | 2999.5
38.5917 | 150.1 | 150.1 | 108.6 | 796.1 | 782.7 | 333.3 | 419.6 | 13.5 | 0.13 | 24.7 | 2913.3 | 2982.4
38.5958 | 150.1 | 150 | 108.5 | 796.4 | 782.8 | 333.1 | 421.3 | 13.6 | 0.14 | 24.7 | 2898.9 | 3050.1
38.6 | 150.6 | 150 | 108.2 | 796.1 | 782.4 | 335.9 | 424.5 | 13.6 | 0.12 | 24.7 | 2891.9 | 2928
38.6042 | 150.2 | 150 | 108.4 | 796.3 | 782 | 334.1 | 423.1 | 13.7 | 0.14 | 24.7 | 2898.1 | 2957.8
38.6083 | 150.2 | 150.1 | 108.3 | 796.1 | 782.3 | 334.7 | 421.2 | 13.6 | 0.11 | 24.8 | 2944.8 | 3081.6
38.6125 | 150.3 | 150.3 | 108.1 | 796 | 782.4 | 334.6 | 422.5 | 13.6 | 0.12 | 24.8 | 2954.1 | 3100.4
38.6167 | 150.4 | 150.2 | 108 | 795.5 | 782.1 | 332.8 | 418.1 | 13.6 | 0.12 | 24.8 | 2980.7 | 3097
38.6208 | 150.1 | 150 | 108.1 | 795.6 | 782.4 | 334.1 | 420.4 | 13.6 | 0.16 | 24.8 | 2949 | 2899.5
38.625 | 150.1 | 149.6 | 107.9 | 795.7 | 782.3 | 333.8 | 420 | 13.6 | 0.17 | 24.8 | 2878.3 | 2941.2
38.6292 | 150.2 | 149.9 | 108.1 | 795.8 | 782.8 | 333.8 | 420.8 | 13.6 | 0.14 | 24.8 | 2919.9 | 2977.7
38.6333 | 149.9 | 149.9 | 108 | 795.9 | 782.3 | 336.1 | 423.5 | 13.5 | 0.12 | 24.8 | 2993.4 | 2937
38.6375 | 150 | 150 | 108.1 | 795.8 | 782.1 | 335.7 | 423.4 | 13.6 | 0.17 | 24.8 | 2944.4 | 3069.4
38.6417 | 150 | 150.1 | 108.1 | 795.7 | 782.1 | 334.1 | 422.6 | 13.6 | 0.16 | 24.7 | 2830.8 | 2942.2
38.6458 | 149.8 | 150.1 | 108.6 | 795.6 | 782.2 | 333.1 | 419.1 | 13.5 | 0.15 | 24.8 | 2958.5 | 2929.3
38.65 | 149.9 | 150 | 108.5 | 795.6 | 782.8 | 333.1 | 420.3 | 13.6 | 0.14 | 24.8 | 2848.7 | 3013.3
38.6542 | 150 | 150.1 | 108.2 | 795.9 | 782.3 | 332.5 | 418.8 | 13.5 | 0.14 | 24.8 | 2951.6 | 3129.6
38.6583 | 150 | 150 | 108.3 | 796 | 782 | 334.5 | 422.6 | 13.6 | 0.16 | 24.8 | 2964 | 3062.5
38.6625 | 150 | 149.6 | 108.6 | 796 | 781.9 | 331.9 | 418.5 | 13.7 | 0.14 | 24.7 | 2858.6 | 2914.9
38.6667 | 150 | 149.8 | 108.3 | 796.1 | 782.5 | 333.7 | 421.1 | 13.6 | 0.14 | 24.7 | 2915.6 | 2929.1
38.6708 | 150.1 | 149.9 | 108.2 | 795.8 | 782.2 | 331.8 | 418.3 | 13.6 | 0.14 | 24.7 | 2963.8 | 2975.4
38.675 | 150.1 | 150.3 | 108.3 | 796.1 | 782.3 | 333.8 | 420.9 | 13.7 | 0.12 | 24.7 | 2940.7 | 3043.4
38.6792 | 150.1 | 150.1 | 108.3 | 796 | 782.5 | 333.6 | 420 | 13.5 | 0.13 | 24.7 | 2956.4 | 3019.3
38.6833 | 150.1 | 150.1 | 108.1 | 795.8 | 782 | 334.4 | 422 | 13.6 | 0.15 | 24.7 | 2853.3 | 3016.1
38.6875 | 150 | 150.2 | 108.2 | 796.1 | 781.8 | 335.2 | 422.6 | 13.6 | 0.14 | 24.8 | 3034.8 | 3080.4
38.6917 | 150.1 | 150.1 | 108 | 796.1 | 782.2 | 332.9 | 418.9 | 13.6 | 0.14 | 24.8 | 2841.2 | 2965.3
38.6958 | 150.1 | 149.8 | 108.1 | 796.2 | 782.4 | 335.5 | 423.6 | 13.6 | 0.12 | 24.8 | 2968.1 | 2961.2
38.7 | 150 | 150 | 108.1 | 796.1 | 782.3 | 333.9 | 420.7 | 13.6 | 0.14 | 24.8 | 2941.7 | 3034.8
38.7042 | 150 | 150 | 108.2 | 796.3 | 781.9 | 334.2 | 421.1 | 13.6 | 0.16 | 24.7 | 2889.4 | 3060.5
38.7083 | 149.9 | 150.1 | 108 | 796.1 | 781.6 | 333.1 | 420.5 | 13.5 | 0.14 | 24.7 | 2869.9 | 3075.9
38.7125 | 150.1 | 149.9 | 108.1 | 796.2 | 782.2 | 333.4 | 420.4 | 13.6 | 0.12 | 24.7 | 2901.6 | 2946.1
38.7167 | 149.9 | 149.8 | 108.3 | 796.1 | 782.4 | 334.9 | 422.1 | 13.7 | 0.13 | 24.7 | 3001 | 3090.1
38.7208 | 149.9 | 150 | 108.5 | 796.5 | 782.6 | 333.4 | 421.9 | 13.5 | 0.13 | 24.8 | 2926 | 2957.5
38.725 | 150.6 | 149.9 | 108.4 | 796 | 782.4 | 334.7 | 421.1 | 13.6 | 0.12 | 24.8 | 2969.3 | 3111
38.7292 | 150.3 | 150.1 | 108.4 | 795.7 | 782.6 | 333.4 | 420.1 | 13.6 | 0.14 | 24.7 | 2988.3 | 3020.3
38.7333 | 149.9 | 150.3 | 108.4 | 796.3 | 782.7 | 334.3 | 421.1 | 13.7 | 0.13 | 24.7 | 2971.5 | 3067.6
38.7375 | 150.1 | 150.1 | 108.3 | 796.4 | 782.6 | 333.7 | 419.8 | 13.6 | 0.14 | 24.7 | 2900.9 | 3086.3
38.7417 | 149.9 | 150.2 | 108.2 | 796 | 782.7 | 334 | 420.4 | 13.7 | 0.14 | 24.7 | 2946.3 | 2968.5
38.7458 | 150 | 149.8 | 108.2 | 796.1 | 782.4 | 333.3 | 419.5 | 13.6 | 0.13 | 24.7 | 2940.9 | 2902
38.75 | 150.1 | 150.1 | 108.3 | 796.5 | 782.7 | 335.7 | 424 | 13.7 | 0.15 | 24.7 | 2949.9 | 3090.1
38.7542 | 150.3 | 150 | 108.2 | 796.3 | 782.4 | 334.3 | 421.5 | 13.7 | 0.12 | 24.7 | 2884.6 | 2883.2
38.7583 | 150.2 | 150.1 | 108.2 | 796.3 | 782.3 | 330.7 | 417.3 | 13.7 | 0.14 | 24.7 | 2937.2 | 2903.5
38.7625 | 149.9 | 149.8 | 107.9 | 796.6 | 782.4 | 335.2 | 422.9 | 13.6 | 0.13 | 24.7 | 2941.8 | 3108.7
38.7667 | 149.9 | 150 | 108.2 | 796.2 | 782.6 | 334.7 | 422.5 | 13.6 | 0.11 | 24.7 | 2931.8 | 3017.5
38.7708 | 149.8 | 149.8 | 108.2 | 796.4 | 782.7 | 331.8 | 417.3 | 13.6 | 0.12 | 24.7 | 2917.1 | 3045.4
38.775 | 150.1 | 149.8 | 108.3 | 796.1 | 782.8 | 335.4 | 423.2 | 13.6 | 0.11 | 24.7 | 2880.3 | 2919.4
38.7792 | 150.1 | 149.9 | 108.4 | 795.8 | 782.5 | 332.7 | 420 | 13.6 | 0.13 | 24.7 | 2949.7 | 3048.3
38.7833 | 150.2 | 149.8 | 108.5 | 796 | 782.6 | 334.9 | 423.8 | 13.6 | 0.11 | 24.7 | 2895.3 | 2943.2
38.7875 | 149.9 | 150 | 108.4 | 796.1 | 782.6 | 334.2 | 421.9 | 13.5 | 0.13 | 24.8 | 2980.8 | 3031.6
38.7917 | 150 | 149.9 | 108.4 | 796.3 | 782.6 | 332 | 417.9 | 13.7 | 0.11 | 24.7 | 2991.3 | 3036.8
38.7958 | 149.8 | 150 | 108.1 | 796.4 | 782.4 | 331 | 417.5 | 13.6 | 0.15 | 24.7 | 2893 | 2993.5
38.8 | 150.2 | 150.1 | 108.4 | 796.3 | 782.7 | 334.7 | 423.7 | 13.7 | 0.13 | 24.7 | 3040.5 | 3028
38.8042 | 150.1 | 150 | 108.1 | 796.2 | 782.7 | 333.5 | 421.5 | 13.6 | 0.12 | 24.7 | 2800.6 | 3021.1
38.8083 | 150 | 150 | 108 | 795.7 | 782.8 | 335 | 421.6 | 13.6 | 0.13 | 24.7 | 2884.7 | 3124.3
38.8125 | 149.9 | 149.8 | 108.1 | 796.2 | 783.2 | 334.8 | 422.5 | 13.6 | 0.13 | 24.8 | 2943.5 | 3003.2
38.8167 | 149.9 | 149.9 | 107.9 | 796.1 | 782.8 | 333.4 | 419.8 | 13.6 | 0.12 | 24.8 | 2923 | 2990.5
38.8208 | 149.9 | 149.8 | 108 | 795.5 | 782.4 | 334.9 | 421.4 | 13.6 | 0.12 | 24.7 | 2923.2 | 2968.5
38.825 | 150 | 149.7 | 108 | 795.9 | 782.3 | 334.1 | 420.2 | 13.7 | 0.1 | 24.7 | 2924.4 | 3071.1
38.8292 | 149.9 | 149.8 | 108.1 | 796.3 | 782.1 | 333.8 | 418.7 | 13.6 | 0.12 | 24.7 | 2890.8 | 3066.5
38.8333 | 150 | 149.9 | 108.2 | 796.3 | 782.5 | 334.6 | 422.1 | 13.5 | 0.11 | 24.7 | 2947.9 | 3025.8
38.8375 | 150.1 | 150.1 | 108.4 | 796.4 | 782.4 | 334.5 | 422.7 | 13.7 | 0.12 | 24.7 | 2877.5 | 2979
38.8417 | 149.9 | 149.8 | 108.6 | 796.3 | 782.4 | 333.5 | 420.9 | 13.6 | 0.11 | 24.7 | 2839.4 | 2979.2
38.8458 | 150 | 150.3 | 108.5 | 796.5 | 782.7 | 333.3 | 421.2 | 13.6 | 0.12 | 24.7 | 2943.3 | 3014.8
38.85 | 150.4 | 150.1 | 108.1 | 796.5 | 782.7 | 333 | 418.3 | 13.7 | 0.1 | 24.7 | 2801.3 | 2918.5
38.8542 | 150.1 | 150.4 | 108.4 | 796.3 | 782.4 | 334.7 | 421.5 | 13.6 | 0.13 | 24.7 | 2887.9 | 2922.7
38.8583 | 150.2 | 150.1 | 108.4 | 796 | 782.5 | 334.1 | 422.8 | 13.6 | 0.12 | 24.7 | 2965.7 | 3107.1
38.8625 | 149.9 | 149.9 | 108.6 | 795.8 | 782.2 | 332.9 | 418.4 | 13.6 | 0.13 | 24.7 | 2956.7 | 2975.7
38.8667 | 150.1 | 150.1 | 108.1 | 795.7 | 782.3 | 333.8 | 421.6 | 13.7 | 0.12 | 24.8 | 2979.7 | 3056
38.8708 | 149.9 | 149.8 | 108.1 | 795.9 | 782.2 | 334.4 | 422.7 | 13.6 | 0.13 | 24.7 | 2811.2 | 2996.4
38.875 | 149.9 | 149.8 | 108.1 | 796 | 782.7 | 334.2 | 421.9 | 13.7 | 0.13 | 24.7 | 2866.2 | 3000.8
38.8792 | 149.9 | 150 | 108.1 | 796.2 | 782.5 | 334.5 | 422 | 13.6 | 0.15 | 24.7 | 2995.8 | 3104.9
38.8833 | 150 | 150 | 108.2 | 796.3 | 782.4 | 335.6 | 422.3 | 13.7 | 0.14 | 24.7 | 3004.4 | 3018.2
38.8875 | 149.8 | 150.1 | 108.3 | 796.3 | 782.2 | 333.7 | 421.4 | 13.6 | 0.15 | 24.7 | 3036 | 3017.8
38.8917 | 149.8 | 149.6 | 108.2 | 795.6 | 782.1 | 334.7 | 422.2 | 13.6 | 0.13 | 24.7 | 2830.4 | 3035
38.8958 | 149.9 | 150.1 | 108.2 | 795.5 | 782.4 | 333.5 | 418.8 | 13.6 | 0.12 | 24.7 | 2916.3 | 3059.4
38.9 | 149.9 | 149.8 | 108.3 | 795.9 | 782.4 | 333.5 | 419.8 | 13.7 | 0.14 | 24.8 | 2954.5 | 3003.4
38.9042 | 150.1 | 150 | 108.5 | 796.1 | 782 | 334 | 420.8 | 13.5 | 0.12 | 24.8 | 2918.6 | 2887.4
38.9083 | 150 | 149.9 | 108.4 | 795.9 | 782.3 | 332.9 | 421.3 | 13.7 | 0.16 | 24.8 | 3006.5 | 3027.3
38.9125 | 149.9 | 150 | 108.2 | 796.1 | 782.6 | 334.3 | 420.9 | 13.7 | 0.15 | 24.7 | 2935.9 | 2984.9
38.9167 | 149.8 | 149.8 | 108 | 796 | 782.1 | 334.3 | 422.2 | 13.6 | 0.14 | 24.8 | 2865.9 | 3032.9
38.9208 | 149.9 | 150.1 | 108.1 | 796.3 | 782.5 | 333.6 | 420.5 | 13.7 | 0.11 | 24.8 | 2980.8 | 2935.4
38.925 | 150 | 149.9 | 108.1 | 795.6 | 782.1 | 333.8 | 421.7 | 13.6 | 0.14 | 24.7 | 2963.7 | 3027.9
38.9292 | 150 | 150.3 | 108 | 796.1 | 782.2 | 332.7 | 418.5 | 13.5 | 0.12 | 24.7 | 2959.4 | 3076.6
38.9333 | 150.1 | 150.3 | 108.1 | 795.9 | 782.4 | 332.7 | 419.4 | 13.7 | 0.13 | 24.7 | 2853 | 2943.5
38.9375 | 150.2 | 149.5 | 107.9 | 796 | 781.8 | 334 | 421.4 | 13.6 | 0.16 | 24.7 | 2883.7 | 3134.7
38.9417 | 149.7 | 150.2 | 108.1 | 796.2 | 782.2 | 334.5 | 421.1 | 13.6 | 0.1 | 24.7 | 2775.2 | 2913.7
38.9458 | 150.1 | 150.1 | 108.3 | 796.1 | 782 | 334.5 | 422.7 | 13.6 | 0.12 | 24.7 | 2919.9 | 3071.7
38.95 | 149.9 | 149.9 | 108.2 | 796.1 | 782.4 | 335.6 | 423.6 | 13.6 | 0.11 | 24.7 | 2956.1 | 3102.1
38.9542 | 149.9 | 150 | 108.4 | 796.1 | 782.1 | 333.2 | 421.7 | 13.6 | 0.12 | 24.8 | 2922.2 | 2938.5
38.9583 | 150 | 150 | 108.3 | 796.3 | 782.2 | 332.7 | 419.4 | 13.6 | 0.13 | 24.8 | 2964.7 | 3133.8
38.9625 | 150.1 | 149.8 | 108.6 | 795.8 | 781.9 | 331.4 | 417 | 13.6 | 0.13 | 24.7 | 2880.8 | 2973.9
38.9667 | 150.1 | 150 | 108.4 | 795.7 | 782.2 | 334.5 | 420.8 | 13.6 | 0.15 | 24.8 | 2929.4 | 2935.1
38.9708 | 150.1 | 150.2 | 108.2 | 795.6 | 782.4 | 334.6 | 422 | 13.6 | 0.13 | 24.8 | 2923.7 | 3129
38.975 | 150 | 150.2 | 108.1 | 796 | 782.5 | 332.9 | 419.4 | 13.6 | 0.14 | 24.8 | 2960.9 | 2992.1
38.9792 | 150 | 149.8 | 108.1 | 796.2 | 782 | 333.8 | 421.3 | 13.6 | 0.13 | 24.8 | 3056.8 | 2874.5
38.9833 | 150 | 149.9 | 108.1 | 796.3 | 782.6 | 336.2 | 425 | 13.6 | 0.14 | 24.7 | 2877.4 | 2978.8
38.9875 | 150 | 150.2 | 108.1 | 796 | 782.6 | 334.1 | 420.2 | 13.6 | 0.12 | 24.7 | 2992.1 | 3186.6
38.9917 | 149.8 | 149.7 | 108.2 | 796.3 | 782.7 | 334.5 | 421.9 | 13.6 | 0.13 | 24.7 | 2962 | 3006.9
38.9958 | 149.9 | 149.8 | 108 | 796 | 782.1 | 334.7 | 421.6 | 13.7 | 0.14 | 24.7 | 2984.4 | 2956.4
39 | 150.3 | 150.5 | 108.2 | 795.8 | 782.3 | 334.7 | 421.5 | 13.6 | 0.11 | 24.7 | 2879.9 | 3229.8
39.0042 | 149.8 | 150.1 | 108 | 796.3 | 782.3 | 334.5 | 423.6 | 13.6 | 0.12 | 24.7 | 2943.3 | 2942.2
39.0083 | 150.3 | 150.4 | 108 | 795.9 | 782.9 | 329.9 | 415.7 | 13.7 | 0.1 | 24.8 | 2923.6 | 3079.1
39.0125 | 150.1 | 150 | 108.5 | 795.9 | 782.6 | 332.9 | 419.4 | 13.6 | 0.13 | 24.8 | 2866.1 | 3005.2
39.0167 | 150.2 | 149.9 | 108.3 | 795.9 | 782.3 | 333.6 | 420.9 | 13.7 | 0.13 | 24.8 | 2903.8 | 2873.6
39.0208 | 150 | 150.2 | 108.3 | 796 | 781.9 | 334.6 | 422.1 | 13.7 | 0.13 | 24.8 | 3061.4 | 3006.3
39.025 | 150.1 | 149.8 | 108.3 | 795.7 | 782.1 | 335 | 423 | 13.6 | 0.1 | 24.8 | 2908 | 2922
39.0292 | 150.1 | 149.9 | 108.4 | 796.3 | 782.3 | 330.9 | 417.3 | 13.7 | 0.12 | 24.8 | 2857.4 | 2929.1
39.0333 | 150.2 | 150.1 | 108.6 | 796.5 | 782.2 | 334 | 422.3 | 13.6 | 0.12 | 24.7 | 2918.1 | 3118.4
39.0375 | 150.2 | 150.1 | 108.3 | 796.6 | 782.1 | 334.4 | 422.4 | 13.7 | 0.12 | 24.7 | 2952.3 | 2945.6
39.0417 | 150.1 | 150.1 | 108.1 | 796.4 | 781.7 | 332 | 417.4 | 13.7 | 0.11 | 24.7 | 2878.9 | 3047.1
39.0458 | 150 | 150.3 | 108.1 | 796.5 | 782.2 | 332.1 | 418.9 | 13.6 | 0.14 | 24.7 | 3039.3 | 3117.5
39.05 | 150 | 150.2 | 108 | 796.2 | 782 | 335.3 | 423.4 | 13.6 | 0.13 | 24.7 | 2931.6 | 3093.3
39.0542 | 150 | 149.7 | 108 | 796.5 | 782 | 332.2 | 416.5 | 13.6 | 0.14 | 24.7 | 3015.1 | 2974.3
39.0583 | 150 | 149.9 | 108.1 | 796.4 | 782.5 | 334.4 | 421.7 | 13.7 | 0.14 | 24.7 | 2985 | 3059.3
39.0625 | 149.9 | 150 | 108.1 | 796.2 | 782.5 | 336.4 | 424.2 | 13.6 | 0.11 | 24.7 | 2933.7 | 2952.5
39.0667 | 150 | 149.9 | 108.1 | 796 | 782.2 | 332.8 | 419.9 | 13.6 | 0.12 | 24.8 | 2966.7 | 3088.8
39.0708 | 149.9 | 149.8 | 108.3 | 796.5 | 782.2 | 334.5 | 421.7 | 13.7 | 0.13 | 24.8 | 2953.6 | 2865.4
39.075 | 150 | 149.8 | 108.4 | 796.3 | 782 | 334 | 422.8 | 13.6 | 0.12 | 24.8 | 2925.4 | 3105.2
39.0792 | 150.1 | 150.1 | 108.9 | 796.6 | 781.8 | 335.3 | 422.4 | 13.7 | 0.14 | 24.8 | 2923.1 | 2998.5
39.0833 | 149.9 | 149.9 | 108.4 | 796.7 | 782.2 | 334 | 420.9 | 13.6 | 0.12 | 24.8 | 3003.7 | 3083.3
39.0875 | 149.9 | 150 | 108.3 | 796 | 782.3 | 333.2 | 420.8 | 13.8 | 0.15 | 24.8 | 2816.3 | 2986.6
39.0917 | 149.9 | 149.9 | 108.1 | 796 | 782.3 | 332.8 | 418.9 | 13.7 | 0.15 | 24.7 | 2972.3 | 3008.1
39.0958 | 149.9 | 150.1 | 108.3 | 796 | 781.9 | 331.8 | 417.2 | 13.5 | 0.13 | 24.7 | 2971.6 | 2905.9
39.1 | 150 | 149.9 | 108.1 | 796.4 | 782.2 | 334.4 | 422.2 | 13.6 | 0.14 | 24.7 | 2910.8 | 2876
39.1042 | 149.9 | 150 | 108 | 796.6 | 782.2 | 334.3 | 422.7 | 13.7 | 0.14 | 24.7 | 3055.8 | 3062
39.1083 | 149.7 | 149.5 | 108.2 | 796.3 | 781.9 | 333.8 | 419.2 | 13.6 | 0.13 | 24.7 | 2939.5 | 3114
39.1125 | 150.1 | 150.2 | 108.1 | 795.9 | 781.9 | 333.2 | 418.9 | 13.6 | 0.12 | 24.7 | 2928.2 | 3043.2
39.1167 | 150.4 | 150 | 108.1 | 796.5 | 781.8 | 332.6 | 420.3 | 13.7 | 0.13 | 24.8 | 2948.4 | 2983.2
39.1208 | 150 | 150 | 108.3 | 796.3 | 782 | 335.1 | 423.7 | 13.6 | 0.13 | 24.7 | 2896.1 | 3019.3
39.125 | 150 | 149.8 | 108.2 | 796.6 | 782.2 | 334.6 | 422.9 | 13.7 | 0.13 | 24.7 | 3009.7 | 3014.2
39.1292 | 150 | 149.9 | 108.4 | 796.3 | 782 | 332.2 | 419.2 | 13.7 | 0.15 | 24.8 | 2985 | 3068.6
39.1333 | 150 | 150 | 108.5 | 795.7 | 782.3 | 333.2 | 420.1 | 13.6 | 0.12 | 24.8 | 3028 | 2918.8
39.1375 | 149.9 | 149.8 | 108.4 | 796 | 782.2 | 332.3 | 419.7 | 13.7 | 0.16 | 24.8 | 3037.2 | 3085.9
39.1417 | 150.5 | 150.4 | 108.1 | 796 | 782.1 | 333.3 | 420 | 13.7 | 0.11 | 24.8 | 2875.3 | 2971.8
39.1458 | 150.1 | 150 | 108.2 | 796.4 | 782.4 | 332.9 | 420.5 | 13.6 | 0.13 | 24.7 | 2820.5 | 3013.9
39.15 | 150.3 | 150.1 | 108.4 | 796.3 | 782 | 334.3 | 423.2 | 13.6 | 0.1 | 24.7 | 2928.9 | 3096.3
39.1542 | 150.1 | 150 | 108.1 | 796.1 | 782.2 | 333.7 | 421.2 | 13.6 | 0.13 | 24.7 | 2980.5 | 3034.4
39.1583 | 150.2 | 150.1 | 108.1 | 796.4 | 782.3 | 333.8 | 421.1 | 13.6 | 0.12 | 24.7 | 2935.5 | 3051.6
39.1625 | 150.1 | 150.1 | 108.1 | 796.3 | 782.6 | 334.1 | 421.3 | 13.6 | 0.13 | 24.7 | 2919.9 | 2978.5
39.1667 | 150 | 150.2 | 108 | 796.2 | 782.5 | 331.3 | 417 | 13.7 | 0.12 | 24.7 | 3019.9 | 3074.3
39.1708 | 150.1 | 149.8 | 107.9 | 796.4 | 782.5 | 334.9 | 420 | 13.7 | 0.14 | 24.7 | 2970.1 | 3129.6
39.175 | 150.1 | 149.9 | 108 | 795.8 | 782.3 | 331.8 | 417.9 | 13.6 | 0.14 | 24.7 | 3063.7 | 3128.6
39.1792 | 150 | 150 | 108.1 | 796 | 782.7 | 333.7 | 419.3 | 13.5 | 0.12 | 24.8 | 3018.2 | 2968.6
39.1833 | 150 | 149.9 | 108.2 | 796.3 | 782.4 | 332.2 | 418.6 | 13.7 | 0.13 | 24.7 | 3021.2 | 3010.4
39.1875 | 149.8 | 150.3 | 108.3 | 796.2 | 782.3 | 335.8 | 422.5 | 13.6 | 0.11 | 24.7 | 2905.1 | 2997.7
39.1917 | 150 | 150.2 | 108.6 | 796.5 | 782.3 | 330.9 | 418.2 | 13.7 | 0.13 | 24.7 | 2905.2 | 2842.8
39.1958 | 149.6 | 149.8 | 108.3 | 796 | 782.3 | 330.8 | 416.6 | 13.7 | 0.11 | 24.7 | 2883.9 | 3058.6
39.2 | 149.4 | 150.1 | 108.3 | 796.6 | 782.1 | 331.1 | 418.7 | 13.6 | 0.12 | 24.8 | 2936.7 | 3074.6
39.2042 | 150.1 | 150 | 108.4 | 796.5 | 782.2 | 334.4 | 423 | 13.5 | 0.13 | 24.7 | 2975 | 2977.4
39.2083 | 150 | 149.9 | 108.2 | 796.5 | 782.7 | 332.7 | 419.4 | 13.6 | 0.14 | 24.7 | 2989.5 | 3047.8
39.2125 | 150 | 150.1 | 108.1 | 796.5 | 782.6 | 335.3 | 421.4 | 13.6 | 0.14 | 24.7 | 2940.7 | 3054.7
39.2167 | 150.1 | 150 | 108.3 | 796.6 | 782.3 | 333.9 | 421.3 | 13.6 | 0.13 | 24.7 | 2964.8 | 3108.2
39.2208 | 150 | 150.1 | 108.1 | 796.3 | 782.2 | 330.8 | 418.6 | 13.6 | 0.13 | 24.7 | 2940.1 | 2945.1
39.225 | 150 | 149.9 | 108.3 | 796.2 | 782.4 | 332 | 418.3 | 13.6 | 0.13 | 24.7 | 2982.2 | 2915.5
39.2292 | 150.1 | 150.1 | 108.3 | 796.1 | 782.6 | 333.3 | 420.1 | 13.6 | 0.1 | 24.7 | 2944.6 | 3084.9
39.2333 | 150 | 150.1 | 107.9 | 795.8 | 782.7 | 332.9 | 419.1 | 13.7 | 0.11 | 24.7 | 2968.6 | 3021.3
39.2375 | 150.1 | 149.9 | 108 | 795.9 | 782.4 | 334.6 | 423.5 | 13.6 | 0.12 | 24.7 | 3005.5 | 3113.7
39.2417 | 149.9 | 150 | 108.1 | 796 | 782.3 | 333 | 419.5 | 13.7 | 0.14 | 24.7 | 2953.8 | 3100.2
39.2458 | 149.9 | 149.9 | 108.1 | 796.4 | 782.5 | 333.9 | 420.2 | 13.7 | 0.14 | 24.7 | 2917.4 | 2843
39.25 | 150.1 | 150.1 | 108 | 796.8 | 782.5 | 333.9 | 420.6 | 13.7 | 0.12 | 24.7 | 2942.7 | 3101.2
39.2542 | 150.1 | 150.2 | 108.5 | 796.8 | 782.5 | 331 | 415.3 | 13.7 | 0.11 | 24.7 | 2933.3 | 3022.9
39.2583 | 150 | 150 | 108.5 | 796.8 | 782.5 | 334.9 | 422 | 13.7 | 0.1 | 24.7 | 2868 | 2990.1
39.2625 | 150 | 149.8 | 108.5 | 796.3 | 782.5 | 334.5 | 421.7 | 13.6 | 0.12 | 24.7 | 2960.7 | 3046.4
39.2667 | 150.1 | 150.1 | 108.5 | 796.6 | 782.3 | 333.5 | 419.4 | 13.6 | 0.12 | 24.7 | 2878.3 | 2907.7
39.2708 | 150.1 | 150.2 | 108.5 | 796.4 | 782.6 | 333.8 | 421.7 | 13.7 | 0.13 | 24.7 | 3026.2 | 3093.3
39.275 | 150 | 150.4 | 108.2 | 796.7 | 782.6 | 333.6 | 419.6 | 13.6 | 0.1 | 24.8 | 2905.4 | 3112.1
39.2792 | 150 | 150.3 | 108.2 | 796.6 | 782.5 | 333.8 | 421 | 13.6 | 0.11 | 24.7 | 2919 | 2987.8
39.2833 | 149.9 | 150.1 | 108.1 | 796.7 | 782.5 | 333.3 | 421.4 | 13.7 | 0.13 | 24.7 | 2990.4 | 3073.1
39.2875 | 149.9 | 150.1 | 108.1 | 797.1 | 782.5 | 333.9 | 422 | 13.7 | 0.14 | 24.7 | 2831.4 | 3043
39.2917 | 149.9 | 150.1 | 108.1 | 796.6 | 782.1 | 334 | 422.9 | 13.6 | 0.14 | 24.7 | 3081.2 | 2904
39.2958 | 150.1 | 150 | 108.1 | 796.9 | 782.1 | 333 | 419.5 | 13.6 | 0.1 | 24.7 | 2924.9 | 3014.2
39.3 | 149.9 | 150.2 | 107.9 | 797 | 782.4 | 332.1 | 417.9 | 13.6 | 0.13 | 24.7 | 2916.4 | 3019
39.3042 | 150 | 149.8 | 108.1 | 797.2 | 782.6 | 331.2 | 417.7 | 13.8 | 0.14 | 24.7 | 2992.1 | 3035
39.3083 | 150 | 150.1 | 108.2 | 796.9 | 782.2 | 335.8 | 423.4 | 13.6 | 0.14 | 24.7 | 2980.5 | 3113.3
39.3125 | 149.7 | 150.1 | 108.1 | 796.2 | 782.4 | 334.4 | 421.5 | 13.6 | 0.15 | 24.7 | 2912.8 | 2984.5
39.3167 | 150 | 150.2 | 108.4 | 796.5 | 782.4 | 331.2 | 418 | 13.6 | 0.15 | 24.7 | 2813.3 | 3003.9
39.3208 | 150 | 150 | 108.5 | 796.8 | 782.6 | 333.4 | 420.6 | 13.6 | 0.13 | 24.7 | 2790.3 | 3059.8
39.325 | 149.9 | 150 | 108.6 | 796.7 | 782.9 | 332.1 | 418.8 | 13.7 | 0.13 | 24.7 | 2933.7 | 2827.4
39.3292 | 149.8 | 149.8 | 108.5 | 796.9 | 782.7 | 332.7 | 421.2 | 13.6 | 0.13 | 24.7 | 3003.7 | 3089.3
39.3333 | 149.9 | 149.9 | 108.1 | 797.1 | 782.4 | 333.1 | 420.5 | 13.6 | 0.15 | 24.7 | 2911.4 | 3022.9
39.3375 | 150.1 | 150 | 108.4 | 796.8 | 782.4 | 333.2 | 418.4 | 13.6 | 0.13 | 24.7 | 2991.8 | 3133
39.3417 | 150 | 150.1 | 108.1 | 796.1 | 782.6 | 334 | 418.5 | 13.7 | 0.15 | 24.7 | 2952.5 | 3175.9
39.3458 | 149.9 | 150.1 | 108 | 796.1 | 782.6 | 335.4 | 424.3 | 13.6 | 0.15 | 24.7 | 2867.3 | 3101
39.35 | 149.8 | 150 | 107.8 | 796.8 | 782.6 | 333.6 | 419.1 | 13.5 | 0.15 | 24.7 | 2863 | 2890.5
39.3542 | 149.9 | 150 | 107.5 | 796.4 | 782.5 | 332.3 | 418.8 | 13.6 | 0.14 | 24.7 | 2895.6 | 3033.6
39.3583 | 149.9 | 150.1 | 108.3 | 796.5 | 782.2 | 335.2 | 423.5 | 13.6 | 0.16 | 24.7 | 2922.9 | 2935.1
39.3625 | 150.2 | 149.9 | 108.2 | 796.8 | 782.2 | 335.6 | 421.2 | 13.6 | 0.16 | 24.7 | 3013.9 | 3065.5
39.3667 | 150.3 | 150.2 | 108.3 | 795.8 | 782.1 | 331.2 | 418.6 | 13.7 | 0.17 | 24.7 | 2856.1 | 2987.6
39.3708 | 150.2 | 149.9 | 108.3 | 796.3 | 781.9 | 334.7 | 422.5 | 13.7 | 0.16 | 24.8 | 2885.5 | 2939
39.375 | 150 | 150.2 | 108.5 | 796.3 | 782.2 | 334.9 | 423.2 | 13.7 | 0.13 | 24.7 | 2942.7 | 3032.5
39.3792 | 150.1 | 150.1 | 108.5 | 796.1 | 782 | 334.6 | 423.1 | 13.7 | 0.15 | 24.7 | 2935.6 | 2927.3
39.3833 | 150.3 | 149.7 | 108.5 | 795.8 | 782.2 | 333.8 | 420.3 | 13.7 | 0.15 | 24.7 | 2862.1 | 2911.3
39.3875 | 150.1 | 150.1 | 108.2 | 796.4 | 782.2 | 334.8 | 422 | 13.6 | 0.15 | 24.7 | 2956.1 | 2966.8
39.3917 | 150.2 | 150 | 108.1 | 796.2 | 782.4 | 332.9 | 419.2 | 13.6 | 0.14 | 24.7 | 2941.5 | 3064.6
39.3958 | 150.3 | 150.5 | 108.1 | 795.9 | 782.1 | 333.5 | 420 | 13.6 | 0.14 | 24.7 | 2979 | 3017.7
39.4 | 150 | 150 | 107.8 | 795.1 | 782.4 | 332.1 | 418.6 | 13.5 | 0.16 | 24.7 | 2932.4 | 3183.3
39.4042 | 149.9 | 149.8 | 107.9 | 796 | 782.6 | 331.5 | 416.7 | 13.6 | 0.14 | 24.7 | 2908.3 | 2954.5
39.4083 | 150.1 | 150.3 | 107.9 | 796 | 782.6 | 332.6 | 418.5 | 13.7 | 0.14 | 24.7 | 2959.8 | 2866.4
39.4125 | 149.9 | 150.1 | 108.1 | 796.1 | 782.4 | 333.2 | 420.8 | 13.5 | 0.13 | 24.7 | 2945.4 | 3042.5
39.4167 | 150 | 150.1 | 107.9 | 796.2 | 782.3 | 333.9 | 421.3 | 13.6 | 0.12 | 24.7 | 2935.9 | 3122.3
39.4208 | 149.9 | 149.9 | 108.2 | 796.3 | 782.6 | 335.1 | 421 | 13.5 | 0.15 | 24.8 | 3079.3 | 2992.3
39.425 | 150 | 150 | 108.2 | 796.3 | 782.4 | 332 | 420.2 | 13.6 | 0.13 | 24.8 | 2965.9 | 3016.8
39.4292 | 150 | 149.8 | 108.2 | 796 | 782.8 | 333.7 | 420.2 | 13.5 | 0.15 | 24.8 | 2959.9 | 3019
39.4333 | 150.1 | 150.1 | 108.3 | 795.9 | 782.6 | 333.5 | 421.9 | 13.6 | 0.13 | 24.8 | 3094.3 | 2989.8
39.4375 | 149.9 | 149.8 | 108.3 | 795.4 | 782.9 | 334.1 | 422.2 | 13.5 | 0.15 | 24.8 | 2959 | 3070.8
39.4417 | 149.9 | 149.7 | 108.2 | 795.5 | 782.7 | 330.5 | 415.2 | 13.5 | 0.15 | 24.8 | 2975.7 | 2986.1
39.4458 | 149.7 | 150 | 108.5 | 795.9 | 782.3 | 333.4 | 419.8 | 13.5 | 0.13 | 24.7 | 2963.4 | 3015.5
39.45 | 149.9 | 149.8 | 108.1 | 795.7 | 782.4 | 332.7 | 418.2 | 13.6 | 0.14 | 24.7 | 2909.9 | 2891.2
39.4542 | 149.9 | 150 | 108.3 | 795.6 | 782.6 | 332.7 | 418.6 | 13.5 | 0.14 | 24.7 | 2976.9 | 3036
39.4583 | 150 | 150.1 | 108.1 | 795.9 | 782.5 | 331.7 | 419 | 13.6 | 0.15 | 24.7 | 2912 | 3059.5
39.4625 | 149.9 | 150.1 | 108.2 | 796.2 | 782.2 | 332.9 | 420.2 | 13.6 | 0.12 | 24.7 | 2981.9 | 2884.7
39.4667 | 149.9 | 150.1 | 108 | 796 | 782.1 | 331.5 | 417.6 | 13.5 | 0.14 | 24.7 | 2973.7 | 3178.1
39.4708 | 150.2 | 150.1 | 108.1 | 796 | 782.6 | 332.7 | 420.4 | 13.6 | 0.14 | 24.8 | 3013.3 | 3102.6
39.475 | 149.9 | 150.1 | 107.9 | 795.8 | 782.8 | 334.4 | 421.1 | 13.7 | 0.15 | 24.8 | 2898.7 | 2957.9
39.4792 | 149.9 | 149.9 | 108.1 | 795.6 | 782.7 | 332 | 418.3 | 13.6 | 0.14 | 24.8 | 2925.7 | 3100.3
39.4833 | 149.8 | 150.1 | 108.2 | 795.8 | 782.6 | 334.3 | 420.7 | 13.6 | 0.14 | 24.8 | 2923 | 3034.3
39.4875 | 149.8 | 149.8 | 108.2 | 796.2 | 782.1 | 333.1 | 421.5 | 13.7 | 0.15 | 24.8 | 3033.7 | 3010.3
39.4917 | 150 | 150.2 | 108.3 | 795.8 | 782.4 | 331.6 | 418.2 | 13.5 | 0.17 | 24.8 | 2964.4 | 3018.4
39.4958 | 149.3 | 150.1 | 108.2 | 795.7 | 783 | 334.9 | 422.3 | 13.6 | 0.16 | 24.7 | 2956.9 | 3140
39.5 | 149.7 | 150.1 | 108.6 | 795.5 | 782.3 | 333.4 | 420.8 | 13.6 | 0.17 | 24.7 | 2879.9 | 3081.9
39.5042 | 150 | 150.1 | 108.5 | 795.5 | 782.3 | 331.8 | 417.9 | 13.5 | 0.17 | 24.7 | 2973.2 | 3068.2
39.5083 | 150.2 | 149.9 | 108.4 | 795.9 | 781.8 | 331.2 | 417.5 | 13.6 | 0.13 | 24.7 | 2875.2 | 2952.8
39.5125 | 150.1 | 150.1 | 108.5 | 795.9 | 782.2 | 332.3 | 418.2 | 13.7 | 0.12 | 24.7 | 3005.2 | 2966.9
39.5167 | 150 | 150.3 | 108.3 | 795.9 | 782.4 | 334.3 | 421 | 13.6 | 0.16 | 24.7 | 2859.9 | 2977.7
39.5208 | 150 | 150 | 108.3 | 796.3 | 782.1 | 334.9 | 422.1 | 13.6 | 0.15 | 24.7 | 2862.3 | 2998.8
39.525 | 150.1 | 150.3 | 107.9 | 796 | 782 | 332.1 | 417.6 | 13.6 | 0.15 | 24.8 | 2981.6 | 2999.4
39.5292 | 150 | 150.1 | 107.9 | 796.3 | 782.4 | 333.6 | 422.1 | 13.6 | 0.13 | 24.8 | 2872.5 | 3133.3
39.5333 | 150 | 150.2 | 108.1 | 796 | 782.1 | 333.3 | 421 | 13.6 | 0.16 | 24.8 | 2895.3 | 2997.5
39.5375 | 150 | 150 | 108.1 | 795.8 | 782.2 | 333.6 | 421.7 | 13.6 | 0.14 | 24.8 | 2969.4 | 3097.6
39.5417 | 150.1 | 150.2 | 107.9 | 795.2 | 781.8 | 333.3 | 419.7 | 13.6 | 0.13 | 24.8 | 2887.7 | 2989
39.5458 | 149.9 | 150.1 | 107.9 | 795.9 | 782 | 334.4 | 422.4 | 13.6 | 0.13 | 24.7 | 2962.7 | 3098.7
39.55 | 150.1 | 149.9 | 108.5 | 795.8 | 782 | 331.7 | 418.3 | 13.6 | 0.13 | 24.7 | 2897.8 | 3080.7
39.5542 | 150.1 | 150.2 | 108.8 | 795.6 | 782.4 | 331.9 | 417.8 | 13.6 | 0.15 | 24.7 | 2891.2 | 2932.8
39.5583 | 150.2 | 150.1 | 108.6 | 796.1 | 782.4 | 334.4 | 421.4 | 13.7 | 0.13 | 24.7 | 2985.3 | 3186.8
39.5625 | 150.2 | 150.6 | 108.4 | 795.9 | 782.1 | 333.7 | 421.1 | 13.6 | 0.11 | 24.7 | 2855.1 | 2946
39.5667 | 149.9 | 150.2 | 108.4 | 796.2 | 782.4 | 333.9 | 420.9 | 13.6 | 0.13 | 24.7 | 2815.8 | 2897.5
39.5708 | 150 | 149.9 | 108.1 | 796.6 | 782.1 | 332.3 | 420.4 | 13.5 | 0.13 | 24.7 | 2998 | 3082.6
39.575 | 150 | 150.3 | 108 | 796.4 | 782.3 | 332.8 | 420.1 | 13.6 | 0.13 | 24.8 | 2869.5 | 2994.6
39.5792 | 149.8 | 149.9 | 107.8 | 796 | 782.1 | 333.2 | 420.5 | 13.7 | 0.14 | 24.8 | 3050.1 | 2988
39.5833 | 150 | 149.9 | 108.2 | 796 | 782.2 | 333.1 | 419.7 | 13.5 | 0.13 | 24.8 | 2993 | 3013.7
39.5875 | 149.8 | 149.5 | 108.3 | 795.9 | 782.2 | 334.4 | 421 | 13.5 | 0.14 | 24.8 | 2876 | 3015.5
39.5917 | 149.9 | 149.8 | 108.2 | 796 | 782.4 | 332.5 | 418.2 | 13.6 | 0.12 | 24.8 | 2900.3 | 2971.2
39.5958 | 149.7 | 149.9 | 108.4 | 796.6 | 782.2 | 332.1 | 417.1 | 13.6 | 0.13 | 24.8 | 2942.3 | 3112.4
39.6 | 149.4 | 150.1 | 108.4 | 796.8 | 782 | 333.9 | 421.2 | 13.6 | 0.11 | 24.7 | 2964.8 | 2944.7
39.6042 | 149.9 | 150 | 108.5 | 796.7 | 782.3 | 333.4 | 419.2 | 13.5 | 0.13 | 24.7 | 2988.5 | 3087.2
39.6083 | 150.1 | 150.1 | 108.2 | 796.3 | 782.1 | 333.4 | 420 | 13.6 | 0.13 | 24.7 | 2859.8 | 3075.9
39.6125 | 150.2 | 150.2 | 108.4 | 795.8 | 782.8 | 333.8 | 420.6 | 13.5 | 0.15 | 24.7 | 2955.1 | 3011.9
39.6167 | 150 | 150.2 | 108.3 | 796.2 | 782.4 | 334.6 | 423.6 | 13.6 | 0.15 | 24.7 | 2960.2 | 2947.8
39.6208 | 149.9 | 150.1 | 108.3 | 796.2 | 782.4 | 333.4 | 421.3 | 13.6 | 0.14 | 24.7 | 2879.2 | 2915.1
39.625 | 149.9 | 150 | 108 | 796.4 | 782.3 | 333.2 | 420.6 | 13.6 | 0.14 | 24.8 | 2975.6 | 2989.4
39.6292 | 150 | 149.4 | 108.1 | 796.1 | 782 | 333.7 | 420 | 13.6 | 0.14 | 24.8 | 3028.3 | 3079.5
39.6333 | 150.2 | 150.2 | 108 | 796.4 | 782.3 | 333.3 | 419.8 | 13.6 | 0.13 | 24.8 | 2953.2 | 2905.3
39.6375 | 150 | 149.8 | 108.3 | 796.1 | 782.6 | 333.9 | 421.1 | 13.6 | 0.14 | 24.8 | 2919.2 | 3134.6
39.6417 | 150 | 150.1 | 108.2 | 796.1 | 782 | 332.2 | 419.1 | 13.6 | 0.14 | 24.8 | 2842 | 3067.8
39.6458 | 150 | 150.1 | 108.3 | 795.9 | 782 | 333.9 | 421 | 13.5 | 0.14 | 24.8 | 2910.7 | 2918.2
39.65 | 150.1 | 150 | 108.2 | 796.4 | 782.1 | 332.3 | 418.3 | 13.6 | 0.16 | 24.8 | 2935 | 3079.8
39.6542 | 150.2 | 149.8 | 108.4 | 796.4 | 781.9 | 334 | 421.1 | 13.6 | 0.15 | 24.7 | 2877.9 | 3039.5
39.6583 | 150.2 | 150 | 108.5 | 796.3 | 782.2 | 335 | 421.8 | 13.7 | 0.14 | 24.7 | 2938.5 | 2974.5
39.6625 | 150.3 | 150.1 | 108.3 | 795.8 | 782.2 | 334.9 | 423.5 | 13.6 | 0.13 | 24.7 | 2871 | 3054.9
39.6667 | 150 | 150.4 | 108.4 | 795.9 | 782.5 | 331.7 | 417.6 | 13.6 | 0.14 | 24.7 | 2900.7 | 2904.3
39.6708 | 150.2 | 149.9 | 108.2 | 795.7 | 782.4 | 332.8 | 420.1 | 13.6 | 0.13 | 24.7 | 3047.7 | 3094.5
39.675 | 150.1 | 150.1 | 108.1 | 796 | 782.4 | 333.5 | 420 | 13.6 | 0.15 | 24.7 | 2926.3 | 3085.6
39.6792 | 150.1 | 150.1 | 107.9 | 795.9 | 782.4 | 333.5 | 419.6 | 13.6 | 0.16 | 24.7 | 2964.5 | 2936.2
39.6833 | 150.1 | 150.1 | 108 | 796.3 | 782.4 | 331.8 | 419.4 | 13.6 | 0.16 | 24.8 | 2921.2 | 3074.3
39.6875 | 150 | 149.7 | 107.9 | 796.4 | 782.6 | 333.9 | 419.5 | 13.6 | 0.18 | 24.8 | 2892.6 | 2979.5
39.6917 | 149.9 | 149.8 | 108.2 | 796.1 | 782.3 | 332.9 | 421.3 | 13.6 | 0.15 | 24.8 | 2857.7 | 2959.6
39.6958 | 150.1 | 150.3 | 108.2 | 795.7 | 782.6 | 334.1 | 421.5 | 13.6 | 0.16 | 24.8 | 2944.3 | 2982.7
39.7 | 150.2 | 149.9 | 108.5 | 796.1 | 782.6 | 333.6 | 421.7 | 13.7 | 0.17 | 24.8 | 3020.6 | 2864.1
39.7042 | 150.1 | 149.7 | 108.8 | 796.7 | 782.6 | 332.2 | 418.8 | 13.6 | 0.13 | 24.8 | 2950.8 | 3183.6
39.7083 | 150 | 149.8 | 108.2 | 796.6 | 782.4 | 333.2 | 420.3 | 13.6 | 0.15 | 24.7 | 2980.7 | 3056.3
39.7125 | 150 | 150.1 | 108.1 | 796.2 | 782.6 | 333.2 | 420.3 | 13.6 | 0.12 | 24.8 | 2900 | 2930.2
39.7167 | 149.9 | 150 | 108.1 | 796.3 | 782.7 | 333.3 | 421.5 | 13.6 | 0.15 | 24.7 | 2871.7 | 3053.6
39.7208 | 150 | 150 | 108.4 | 796.4 | 783.1 | 333.1 | 419.2 | 13.6 | 0.15 | 24.8 | 2904.1 | 2957.7
39.725 | 150 | 150.1 | 108.2 | 796.7 | 782.7 | 331.1 | 418.4 | 13.6 | 0.16 | 24.7 | 2872.8 | 2893.3
39.7292 | 149.9 | 150.4 | 108.1 | 796.3 | 782.4 | 334.7 | 423.1 | 13.6 | 0.15 | 24.7 | 2904.5 | 3226.8
39.7333 | 149.9 | 150.2 | 108 | 796.5 | 782.5 | 333.6 | 420.7 | 13.6 | 0.15 | 24.8 | 2912 | 3065.3
39.7375 | 150 | 149.9 | 107.9 | 796.5 | 782.9 | 333.1 | 419.3 | 13.7 | 0.14 | 24.7 | 2877.2 | 2869.5
39.7417 | 149.9 | 150 | 108 | 797.1 | 782.8 | 334 | 420 | 13.6 | 0.15 | 24.7 | 2911.7 | 3050.3
39.7458 | 149.8 | 149.9 | 108 | 797.2 | 782.6 | 335.2 | 423.1 | 13.7 | 0.16 | 24.7 | 2883.9 | 2975.6
39.75 | 149.9 | 149.8 | 108.3 | 796.8 | 782.7 | 334.7 | 420.3 | 13.7 | 0.12 | 24.7 | 2953.8 | 2954.6
39.7542 | 149.9 | 149.9 | 108.2 | 796.4 | 782.4 | 333.3 | 421.6 | 13.6 | 0.13 | 24.7 | 2940.4 | 3110
39.7583 | 149.8 | 149.9 | 108.2 | 796.9 | 782.2 | 332.3 | 418.9 | 13.6 | 0.15 | 24.7 | 2950.6 | 3119
39.7625 | 150.2 | 149.8 | 108.5 | 796.9 | 782.4 | 333.7 | 420.4 | 13.7 | 0.14 | 24.8 | 2959 | 3017.1
39.7667 | 149.9 | 150.3 | 108.3 | 797.1 | 782.1 | 332.5 | 420 | 13.5 | 0.14 | 24.8 | 3006.8 | 3065.3
39.7708 | 150.1 | 150 | 108.5 | 796.9 | 782.2 | 333.4 | 420.3 | 13.6 | 0.14 | 24.8 | 2849.9 | 2871.8
39.775 | 150.2 | 149.9 | 108.2 | 796.5 | 782.1 | 334.6 | 422.2 | 13.6 | 0.12 | 24.8 | 2958 | 2869.2
39.7792 | 150.5 | 150.1 | 108.2 | 796.5 | 782.2 | 335.1 | 423.7 | 13.6 | 0.17 | 24.8 | 2922.9 | 3082.4
39.7833 | 150 | 149.9 | 108.1 | 796.8 | 782.7 | 331.9 | 418 | 13.7 | 0.14 | 24.8 | 2947.2 | 2946.9
39.7875 | 150.1 | 150 | 108.1 | 796.4 | 782.7 | 333.2 | 420.7 | 13.7 | 0.13 | 24.7 | 3030.8 | 2974.3
39.7917 | 150.1 | 150.2 | 108.4 | 796.6 | 782.3 | 332.4 | 418.9 | 13.7 | 0.13 | 24.7 | 3006.6 | 3016.8
39.7958 | 150 | 149.7 | 108.1 | 796.5 | 782.4 | 332.4 | 419.5 | 13.7 | 0.13 | 24.7 | 2947.5 | 3030
39.8 | 150 | 150.1 | 108.1 | 796.1 | 782.5 | 334.8 | 422.8 | 13.7 | 0.14 | 24.7 | 2946.5 | 3052.4
39.8042 | 149.9 | 150 | 108.2 | 796.2 | 782.7 | 333.3 | 421.4 | 13.6 | 0.13 | 24.7 | 2901.4 | 2916.6
39.8083 | 150.1 | 149.8 | 108.1 | 796.5 | 782.7 | 333.5 | 420.5 | 13.6 | 0.14 | 24.7 | 2951.6 | 2989
39.8125 | 150.4 | 149.9 | 108 | 796.4 | 782.3 | 334.9 | 423.1 | 13.7 | 0.16 | 24.7 | 2954 | 3081.4
39.8167 | 150 | 149.9 | 108.1 | 796.1 | 782.2 | 331.7 | 418.9 | 13.6 | 0.14 | 24.7 | 2977.5 | 3152.9
39.8208 | 150 | 150.1 | 108.3 | 796.2 | 782.4 | 332.1 | 420.4 | 13.6 | 0.13 | 24.7 | 2904.1 | 3042.5
39.825 | 150 | 150 | 108.1 | 796.3 | 782 | 331.2 | 418.1 | 13.7 | 0.15 | 24.7 | 3011 | 3051.6
39.8292 | 149.7 | 149.9 | 108.2 | 796.1 | 782.7 | 332.9 | 421.2 | 13.7 | 0.14 | 24.7 | 2853.2 | 3027.7
39.8333 | 149.7 | 150.1 | 108.3 | 796.5 | 782.7 | 335.1 | 421.7 | 13.7 | 0.16 | 24.8 | 2875.3 | 3068.4
39.8375 | 149.9 | 149.9 | 108.2 | 796.3 | 782.6 | 334.4 | 421.3 | 13.5 | 0.15 | 24.7 | 3031.4 | 3057.4
39.8417 | 150 | 150.1 | 108.3 | 796.2 | 782.7 | 336.4 | 423.6 | 13.7 | 0.16 | 24.7 | 2972.8 | 2958.1
39.8458 | 149.9 | 150 | 108.3 | 795.9 | 782.8 | 332.9 | 420.6 | 13.7 | 0.16 | 24.7 | 2908.3 | 3149.5
39.85 | 150.1 | 150.3 | 108.3 | 796.1 | 782.7 | 334 | 421.8 | 13.7 | 0.15 | 24.7 | 2901.6 | 2940.3
39.8542 | 150 | 149.8 | 108.2 | 796.3 | 782.8 | 333.2 | 419.3 | 13.8 | 0.14 | 24.7 | 2826.3 | 2918.6
39.8583 | 149.9 | 149.9 | 108.1 | 796 | 783.4 | 334.6 | 423.3 | 13.7 | 0.15 | 24.7 | 2868.9 | 2958.3
39.8625 | 149.7 | 150 | 108.2 | 796.4 | 782.7 | 332.1 | 417.8 | 13.7 | 0.14 | 24.7 | 3052.3 | 3147
39.8667 | 149.9 | 150 | 107.9 | 795.5 | 782.8 | 334.4 | 422.6 | 13.6 | 0.16 | 24.7 | 3053.5 | 3052.1
39.8708 | 150 | 149.9 | 108 | 795.4 | 782.5 | 333.1 | 419.4 | 13.5 | 0.12 | 24.7 | 2974.6 | 2994.5
39.875 | 149.7 | 150.1 | 108.1 | 795.5 | 782.6 | 333.6 | 422.5 | 13.7 | 0.15 | 24.7 | 2958 | 2967.2
39.8792 | 149.9 | 149.9 | 108.1 | 796.1 | 782.2 | 333.2 | 419.7 | 13.6 | 0.15 | 24.7 | 2941.7 | 2886.9
39.8833 | 150.1 | 150 | 108.2 | 795.9 | 782.7 | 334.9 | 421.9 | 13.6 | 0.14 | 24.7 | 2866.7 | 3058.6
39.8875 | 150 | 149.8 | 107.9 | 796.3 | 782.5 | 330.7 | 416.8 | 13.6 | 0.15 | 24.7 | 2993.5 | 3027.3
39.8917 | 150 | 149.9 | 107.9 | 795.9 | 782.3 | 334.3 | 423 | 13.7 | 0.15 | 24.7 | 2900 | 3043.3
39.8958 | 150.2 | 149.8 | 108 | 796.1 | 782.4 | 335 | 422.9 | 13.7 | 0.15 | 24.7 | 2942.8 | 3173.5
39.9 | 150.1 | 150.1 | 108.1 | 796 | 782.6 | 332.7 | 420.7 | 13.6 | 0.15 | 24.8 | 2995.1 | 3090.4
39.9042 | 150 | 150 | 108.1 | 796.4 | 782.6 | 333.8 | 420.3 | 13.7 | 0.12 | 24.8 | 2935.9 | 2974.6
39.9083 | 150.1 | 149.8 | 108.4 | 796.2 | 782.6 | 332.6 | 420 | 13.7 | 0.12 | 24.8 | 2988.6 | 2947
39.9125 | 150.1 | 150 | 108.4 | 795.9 | 782.5 | 332.4 | 419.8 | 13.6 | 0.13 | 24.8 | 3002 | 2983.1
39.9167 | 150.1 | 149.8 | 108.1 | 796.6 | 782.8 | 335.1 | 424.7 | 13.7 | 0.14 | 24.7 | 3027.6 | 2909.7
39.9208 | 150.1 | 150.1 | 108.5 | 796.1 | 782.7 | 332.7 | 420.9 | 13.6 | 0.14 | 24.7 | 2971.2 | 3067.9
39.925 | 150.3 | 149.9 | 108.2 | 796.4 | 782.7 | 331.5 | 416.9 | 13.7 | 0.12 | 24.8 | 2992.6 | 3093.1
39.9292 | 151.2 | 149.8 | 108.4 | 796.5 | 782.7 | 332 | 419.1 | 13.6 | 0.13 | 24.8 | 2888.8 | 3044.5
39.9333 | 150.2 | 149.9 | 108.3 | 796.7 | 782.7 | 331.1 | 417.3 | 13.6 | 0.13 | 24.8 | 2956.1 | 2988.5
39.9375 | 150.1 | 150.1 | 108 | 797 | 782.8 | 333.9 | 421.4 | 13.6 | 0.1 | 24.7 | 3032 | 2994.1
39.9417 | 150.1 | 150 | 108 | 796.7 | 782.9 | 334 | 421.6 | 13.7 | 0.15 | 24.7 | 2957.1 | 2936.4
39.9458 | 149.4 | 149.9 | 108.2 | 796.3 | 783.1 | 334.1 | 420.3 | 13.6 | 0.13 | 24.7 | 2952 | 3049.2
39.95 | 149.9 | 150.1 | 108 | 796.5 | 782.9 | 333.5 | 419.3 | 13.6 | 0.14 | 24.7 | 2971.2 | 2952.5
39.9542 | 149.9 | 150.3 | 108.1 | 796.1 | 782.8 | 333.2 | 419.7 | 13.6 | 0.11 | 24.7 | 3014.8 | 3019.5
39.9583 | 149.9 | 150.2 | 108 | 796.4 | 783 | 333 | 420.4 | 13.7 | 0.11 | 24.7 | 3046.5 | 3065.1
39.9625 | 149.9 | 150 | 108.1 | 796.6 | 782.3 | 332.4 | 418.8 | 13.6 | 0.13 | 24.7 | 2983.5 | 2965.7
39.9667 | 149.7 | 149.9 | 108.1 | 796.6 | 782.8 | 333.5 | 422 | 13.6 | 0.13 | 24.8 | 2898.6 | 2890.1
39.9708 | 150.1 | 150 | 108.4 | 796.8 | 782.7 | 334.1 | 421.4 | 13.7 | 0.13 | 24.8 | 3000.4 | 3025.6
39.975 | 149.9 | 149.9 | 108.3 | 796.7 | 782.2 | 336.1 | 424.8 | 13.6 | 0.12 | 24.8 | 2873.1 | 2983.9
39.9792 | 149.7 | 150 | 108.3 | 796.4 | 782.1 | 335.2 | 423.6 | 13.6 | 0.13 | 24.8 | 2942.1 | 2884.9
39.9833 | 149.9 | 149.8 | 108.2 | 796.4 | 782.5 | 334.1 | 422.4 | 13.6 | 0.13 | 24.8 | 3004.8 | 3129.8
39.9875 | 150 | 150 | 108.3 | 796.9 | 782.3 | 332.6 | 420.8 | 13.7 | 0.12 | 24.8 | 2966.7 | 2988.2
39.9917 | 150.1 | 150 | 108.2 | 796.6 | 782.3 | 334 | 420.5 | 13.7 | 0.12 | 24.8 | 2952.9 | 2999.1
39.9958 | 149.8 | 149.7 | 108.5 | 796.6 | 782.4 | 336.8 | 425.4 | 13.5 | 0.12 | 24.7 | 2904.5 | 3080.9
40 | 150 | 150 | 108.1 | 796.3 | 782.8 | 333.5 | 420.8 | 13.7 | 0.12 | 24.7 | 2847.3 | 3027.6
40.0042 | 148.5 | 146.8 | 108.9 | 792.9 | 784.6 | 348.6 | 438.2 | 13.6 | 0.11 | 24.7 | 3070.1 | 3020.9
40.0083 | 147.8 | 146.7 | 108.3 | 791.8 | 783.7 | 349.6 | 438.6 | 13.6 | 0.11 | 24.8 | 2937.9 | 2859.3
40.0125 | 148.1 | 146.1 | 107.9 | 791.6 | 783 | 353.1 | 442.2 | 13.8 | 0.11 | 24.8 | 2822.9 | 2892.6
40.0167 | 147.8 | 145.7 | 107.4 | 791.3 | 782.7 | 353.6 | 444.7 | 13.6 | 0.14 | 24.9 | 3031.8 | 3026.1
40.0208 | 147.9 | 146 | 107 | 791.4 | 783.1 | 352.4 | 443.3 | 13.6 | 0.13 | 24.9 | 2928.6 | 3016.2
40.025 | 148.3 | 146.9 | 107.4 | 792.5 | 783.7 | 347.1 | 437.3 | 13.6 | 0.13 | 24.8 | 2885.6 | 3058.4
40.0292 | 149.4 | 147.7 | 107.7 | 793.2 | 784.3 | 342.4 | 428.5 | 13.8 | 0.11 | 24.7 | 2941.7 | 2927.9
40.0333 | 149.9 | 148.3 | 108.1 | 792.9 | 783.9 | 341.8 | 430 | 13.7 | 0.1 | 24.7 | 2978.3 | 3015.2
40.0375 | 149.6 | 148 | 108.3 | 792.2 | 783.3 | 344 | 431.2 | 13.7 | 0.12 | 24.7 | 2892 | 2888.6
40.0417 | 149.2 | 147.4 | 108.4 | 791.4 | 782.5 | 346.7 | 434.8 | 13.8 | 0.09 | 24.8 | 2860.2 | 2971.5
40.0458 | 148.5 | 147.3 | 107.9 | 791.3 | 781.9 | 347.6 | 435.8 | 13.6 | 0.11 | 24.9 | 2970.3 | 2868.9
40.05 | 149 | 147.3 | 107.8 | 792 | 782.4 | 346.8 | 435.6 | 13.6 | 0.12 | 24.9 | 2986.3 | 3014.6
40.0542 | 149.5 | 147.8 | 107.4 | 792.9 | 782.7 | 343.9 | 433.1 | 13.6 | 0.12 | 24.8 | 2945.5 | 2950.6
40.0583 | 150.2 | 148.8 | 107.2 | 793.7 | 783.8 | 340.2 | 429.7 | 13.7 | 0.11 | 24.8 | 2864.2 | 2992
40.0625 | 150.5 | 149.1 | 107.3 | 794.1 | 783.5 | 341 | 430.7 | 13.7 | 0.12 | 24.7 | 2849.9 | 2863.1
40.0667 | 150.3 | 148.7 | 107.5 | 792.8 | 782.6 | 342.4 | 432.2 | 13.6 | 0.12 | 24.7 | 2996.4 | 3007.8
40.0708 | 149.8 | 148 | 107.8 | 792.1 | 781.9 | 344.3 | 433.6 | 13.7 | 0.11 | 24.8 | 2926.3 | 2952.2
40.075 | 149.4 | 147.7 | 107.9 | 791.7 | 781.9 | 344.1 | 431.5 | 13.7 | 0.12 | 24.8 | 2887.8 | 2962.5
40.0792 | 149.3 | 148 | 108.4 | 792.7 | 782.3 | 345 | 433.8 | 13.7 | 0.14 | 24.7 | 3042 | 3007.8
40.0833 | 150.1 | 148.5 | 108.5 | 793.6 | 782.5 | 342.3 | 431.7 | 13.6 | 0.11 | 24.7 | 2947.9 | 2907.3
40.0875 | 150.7 | 149.2 | 108.1 | 793.9 | 783.2 | 338.4 | 427.7 | 13.6 | 0.13 | 24.6 | 3089.6 | 2967.6
40.0917 | 151 | 149.4 | 108.3 | 793.7 | 783.2 | 338.6 | 428.4 | 13.7 | 0.12 | 24.6 | 2986.9 | 3040.2
40.0958 | 150.6 | 149 | 108.8 | 793.2 | 782.4 | 338.2 | 424.8 | 13.8 | 0.12 | 24.7 | 2878.5 | 3024.2
40.1 | 150.3 | 148.6 | 108.5 | 792.4 | 781.5 | 341.9 | 430 | 13.6 | 0.1 | 24.8 | 2904.8 | 2873.9
40.1042 | 149.7 | 148.2 | 108.2 | 792.4 | 781.1 | 342.7 | 430.9 | 13.8 | 0.12 | 24.9 | 2974.1 | 3042.5
40.1083 | 150 | 148.5 | 107.9 | 793 | 781.4 | 340.9 | 428.9 | 13.7 | 0.13 | 24.9 | 2924.5 | 2759.6
40.1125 | 150.2 | 148.7 | 107.7 | 793.7 | 782.3 | 339.6 | 428.8 | 13.7 | 0.11 | 24.9 | 2899.4 | 3050.7
40.1167 | 151 | 149.4 | 108.2 | 794.4 | 783 | 337 | 425 | 13.7 | 0.13 | 24.8 | 2911.4 | 2995.9
40.1208 | 151.1 | 149.6 | 108.1 | 794.9 | 783.2 | 335.5 | 423.4 | 13.6 | 0.11 | 24.8 | 3000.5 | 3043.2
40.125 | 150.2 | 149.4 | 108.5 | 794 | 782.3 | 338 | 424.4 | 13.5 | 0.13 | 24.8 | 2945.9 | 3005.7
40.1292 | 150.3 | 148.6 | 108.7 | 793.3 | 781.5 | 343.1 | 429.6 | 13.9 | 0.13 | 24.8 | 2942.3 | 2932.6
40.1333 | 150.1 | 148.2 | 108.5 | 792.9 | 780.9 | 342.4 | 429.6 | 13.7 | 0.12 | 24.8 | 2918.8 | 2827.3
40.1375 | 148.1 | 146.8 | 108.2 | 793.3 | 787.5 | 346.6 | 435.8 | 12.8 | 0.11 | 25 | 2969.9 | 2928.5
40.1417 | 148.6 | 147 | 108.4 | 793.5 | 786.9 | 343.8 | 434.2 | 13 | 0.11 | 24.9 | 2953.8 | 3000.4
40.1458 | 149.1 | 147.6 | 108.3 | 793.3 | 786.6 | 340.3 | 428.4 | 12.9 | 0.11 | 24.9 | 2874.1 | 2910.3
40.15 | 149.5 | 148.3 | 108.3 | 793.4 | 786.4 | 340.6 | 431.2 | 13.1 | 0.11 | 24.9 | 2957.4 | 3087.8
40.1542 | 149.9 | 148.8 | 108.9 | 793.7 | 786.2 | 339.6 | 427 | 13.1 | 0.1 | 24.9 | 2959.2 | 2992
40.1583 | 150.4 | 149.2 | 108.9 | 793.5 | 786.5 | 334.6 | 422.2 | 13.1 | 0.11 | 24.9 | 2982.2 | 2876.5
40.1625 | 150.9 | 149.7 | 109.3 | 793.3 | 786 | 333.6 | 421 | 12.9 | 0.11 | 24.8 | 2992.8 | 3165.3
40.1667 | 151.7 | 150.4 | 109.3 | 793.4 | 785.5 | 330.1 | 417.3 | 13.2 | 0.12 | 24.8 | 3030.3 | 3160.4
40.1708 | 151.7 | 150.6 | 108.7 | 793.4 | 785.3 | 331.5 | 419.5 | 13.2 | 0.1 | 24.8 | 3042 | 2956.3
40.175 | 148.9 | 150.9 | 108.6 | 793.1 | 785.1 | 332.5 | 420.1 | 13.3 | 0.13 | 24.8 | 2950.2 | 2913.5
40.1792 | 149.6 | 150.2 | 108.2 | 793.2 | 785 | 332.1 | 421.4 | 13.1 | 0.12 | 24.8 | 2955.2 | 2977.9
40.1833 | 149.9 | 150.3 | 108.1 | 793.1 | 784.8 | 333.4 | 420.3 | 13.1 | 0.11 | 24.8 | 3008.4 | 3143.1
40.1875 | 150.3 | 150.5 | 107.8 | 793.2 | 784.9 | 334.1 | 422.5 | 13 | 0.12 | 24.8 | 2918.3 | 3066.6
40.1917 | 150 | 150 | 108.1 | 793 | 784.8 | 333.2 | 421.7 | 13.3 | 0.12 | 24.8 | 3041.8 | 3023.9
40.1958 | 150.4 | 150.4 | 107.8 | 793.1 | 784.8 | 333.5 | 419.8 | 13.2 | 0.14 | 24.8 | 2869.6 | 2863.6
40.2 | 149.6 | 150.5 | 107.8 | 792.6 | 784.7 | 332.7 | 420.2 | 13.3 | 0.13 | 24.8 | 2960.9 | 2946.1
40.2042 | 149.7 | 150.5 | 108.1 | 792.9 | 784.3 | 333 | 420.5 | 13.4 | 0.13 | 24.7 | 3014.3 | 3003
40.2083 | 150 | 150.6 | 108.9 | 792.7 | 784.3 | 332.5 | 418.8 | 13.3 | 0.12 | 24.7 | 2954.9 | 2992.7
40.2125 | 150.1 | 150.4 | 109 | 792.6 | 784.4 | 332.7 | 420.5 | 13.4 | 0.12 | 24.7 | 2912.9 | 3070.5
40.2167 | 150.9 | 150.5 | 109.3 | 793.1 | 784.3 | 331.3 | 418.7 | 13.3 | 0.15 | 24.7 | 2939.5 | 2920.1
40.2208 | 149.7 | 150.6 | 109.5 | 792.9 | 784.1 | 333.8 | 423.5 | 13.4 | 0.13 | 24.6 | 2949.9 | 3071.1
40.225 | 149.6 | 150.5 | 109 | 792.9 | 784 | 333.4 | 422 | 13.3 | 0.14 | 24.6 | 3068 | 3050.7
40.2292 | 151.1 | 150.8 | 108.5 | 793.5 | 783.9 | 331 | 418.3 | 13.3 | 0.15 | 24.7 | 2982.1 | 2935.9
40.2333 | 150.4 | 150.7 | 108.1 | 793.4 | 783.9 | 333.2 | 419.8 | 13.3 | 0.12 | 24.7 | 2883.3 | 2923.2
40.2375 | 149.2 | 150.6 | 107.7 | 793.2 | 783.7 | 332.6 | 418.5 | 13.5 | 0.14 | 24.7 | 3013.6 | 3057.3
40.2417 | 149.8 | 150.4 | 107.6 | 793.5 | 783.4 | 333.3 | 420.4 | 13.4 | 0.13 | 24.8 | 2904.5 | 3143.1
40.2458 | 150.8 | 150.6 | 107.4 | 792.7 | 783.2 | 333.3 | 420.8 | 13.2 | 0.14 | 24.8 | 2860.9 | 2984.5
40.25 | 150.3 | 150.5 | 107.3 | 792.8 | 783.1 | 333.3 | 418.9 | 13.2 | 0.13 | 24.9 | 3004.9 | 2972.9
40.2542 | 149.1 | 150.4 | 107.9 | 792.4 | 783.8 | 335.7 | 425.1 | 13.2 | 0.13 | 24.9 | 2944.5 | 3105.4
40.2583 | 149.4 | 150.3 | 108.5 | 793.1 | 783.7 | 335.7 | 425.4 | 13.4 | 0.14 | 24.8 | 2874.2 | 3114.2
40.2625 | 150.5 | 150.3 | 108.8 | 793.2 | 783.9 | 331.8 | 418.8 | 13.4 | 0.14 | 24.8 | 2966.4 | 3002.4
40.2667 | 151 | 150.7 | 109.1 | 793.2 | 783.3 | 332.6 | 420.4 | 13.4 | 0.12 | 24.7 | 3036.9 | 2884.6
40.2708 | 149.9 | 150.5 | 109.4 | 793.6 | 783.2 | 331.7 | 418.7 | 13.4 | 0.13 | 24.7 | 2938.9 | 2986.8
40.275 | 149.4 | 150.4 | 109.5 | 794 | 783.1 | 335.8 | 424.8 | 13.2 | 0.13 | 24.7 | 2945.4 | 2967.1
40.2792 | 150.1 | 150.5 | 109 | 793.8 | 783 | 333.4 | 418.9 | 13.2 | 0.14 | 24.7 | 2897.9 | 2980.8
40.2833 | 150.9 | 150.7 | 108.6 | 793.7 | 782.5 | 332.6 | 419.8 | 13.4 | 0.15 | 24.7 | 2872.4 | 3101.8
40.2875 | 150.9 | 150.7 | 108.2 | 793.9 | 782.7 | 332.4 | 420.3 | 13.4 | 0.13 | 24.7 | 2980 | 2966.6
40.2917 | 149.7 | 150.5 | 107.8 | 794.2 | 782.7 | 333.1 | 421 | 13.4 | 0.16 | 24.8 | 3047 | 2964.4
40.2958 | 149.6 | 150.2 | 107.4 | 793.7 | 782.7 | 332.8 | 420.5 | 13.3 | 0.12 | 24.8 | 2980.7 | 3060.6
40.3 | 148.6 | 150.4 | 107.4 | 793.5 | 783.2 | 334.8 | 423.3 | 13.3 | 0.14 | 24.8 | 2930.8 | 3011.9
40.3042 | 149.6 | 150.3 | 107.4 | 793.9 | 783 | 336.2 | 425.1 | 13.3 | 0.13 | 24.8 | 2838 | 3094.6
40.3083 | 150.4 | 150.3 | 107.6 | 793.5 | 782.8 | 333.7 | 420.3 | 13.4 | 0.13 | 24.8 | 2920.9 | 3138.8
40.3125 | 150.9 | 150.8 | 108.4 | 793.7 | 782.6 | 334 | 421.9 | 13.3 | 0.13 | 24.8 | 2976.3 | 2994.3
40.3167 | 150.6 | 150.2 | 108.7 | 793.8 | 782.6 | 332 | 418.6 | 13.3 | 0.12 | 24.8 | 3001.2 | 3047.2
40.3208 | 149.6 | 150.5 | 109.3 | 794.1 | 782.8 | 334 | 421.9 | 13.3 | 0.14 | 24.8 | 2981.5 | 3081.4
40.325 | 149.8 | 150.4 | 109.1 | 793.9 | 783 | 330.9 | 416.2 | 13.3 | 0.14 | 24.8 | 3014 | 2870.8
40.3292 | 149.9 | 150.5 | 108.8 | 793.9 | 782.9 | 332.3 | 420.3 | 13.3 | 0.14 | 24.8 | 2988 | 3011.2
40.3333 | 149.9 | 150.6 | 108.7 | 793.8 | 782.7 | 333.1 | 421.1 | 13.2 | 0.14 | 24.8 | 2948.8 | 3134.8
40.3375 | 149.9 | 150.7 | 108.6 | 794.1 | 782.9 | 332.9 | 421.1 | 13.2 | 0.12 | 24.8 | 3029.4 | 3075.7
40.3417 | 149.9 | 150.6 | 108.8 | 794.2 | 782.7 | 332.6 | 421 | 13.4 | 0.12 | 24.8 | 2994.7 | 3106.6
40.3458 | 150 | 150.6 | 108.5 | 794.2 | 782.7 | 332.3 | 419.1 | 13.4 | 0.14 | 24.8 | 2987.2 | 3029.3
40.35 | 150.4 | 150.5 | 108.5 | 794.3 | 782.4 | 334.5 | 422.8 | 13.4 | 0.15 | 24.8 | 2974.1 | 2932.6
40.3542 | 150.6 | 150.5 | 108.4 | 794.3 | 782.6 | 333.9 | 421.5 | 13.2 | 0.15 | 24.8 | 2985.9 | 3004.9
40.3583 | 150.4 | 150.7 | 108.3 | 794.3 | 782.5 | 332.8 | 420 | 13.2 | 0.13 | 24.8 | 2899.4 | 3004
40.3625 | 149.9 | 150.6 | 108.4 | 794.5 | 782.3 | 333.3 | 422 | 13.2 | 0.09 | 24.8 | 2893.4 | 3149.8
40.3667 | 150.5 | 150.5 | 108.4 | 794.8 | 782.6 | 332.3 | 419.5 | 13.3 | 0.13 | 24.8 | 2886 | 3112.2
40.3708 | 149.7 | 150.4 | 108.3 | 794.7 | 782.7 | 332.9 | 421.3 | 13.2 | 0.14 | 24.8 | 2864 | 3077.7
40.375 | 149.9 | 150.4 | 108.4 | 794.9 | 782.4 | 334.3 | 421.8 | 13.3 | 0.12 | 24.8 | 3014.2 | 3121.3
40.3792 | 149.7 | 150.4 | 108.5 | 795 | 782.2 | 331.5 | 417 | 13.4 | 0.12 | 24.8 | 2999.2 | 3039.9
40.3833 | 149.8 | 150.4 | 108.5 | 794.8 | 782.6 | 332.1 | 419.4 | 13.3 | 0.13 | 24.8 | 2972.5 | 3062.4
40.3875 | 150 | 150.6 | 108.5 | 794.9 | 782.5 | 333.5 | 421.3 | 13.3 | 0.13 | 24.7 | 2922.4 | 2984.6
40.3917 | 149.8 | 150.5 | 108.5 | 795.2 | 782.6 | 335.3 | 424 | 13.3 | 0.15 | 24.7 | 2906.2 | 2974.6
40.3958 | 150.1 | 150.5 | 108.5 | 795.3 | 782.4 | 335.7 | 423.4 | 13.3 | 0.13 | 24.8 | 3052.7 | 3133.4
40.4 | 149.9 | 150.4 | 108.6 | 795.3 | 782.7 | 331.5 | 417.7 | 13.4 | 0.12 | 24.8 | 2942.6 | 3069.8
40.4042 | 150.2 | 150.4 | 108.4 | 795.1 | 782.5 | 332.7 | 418.9 | 13.3 | 0.15 | 24.8 | 3001.3 | 2879.1
40.4083 | 150.2 | 150.6 | 108.4 | 795.3 | 782.7 | 333.3 | 421.5 | 13.4 | 0.13 | 24.8 | 2911.9 | 3036.3
40.4125 | 150 | 150.6 | 108.3 | 794.9 | 782.8 | 333.1 | 421.9 | 13.4 | 0.13 | 24.8 | 2993.1 | 3063.6
40.4167 | 150 | 150.7 | 108.3 | 795.1 | 782.4 | 334.5 | 424.3 | 13.3 | 0.14 | 24.8 | 2949.6 | 3075.3
40.4208 | 150.2 | 150.6 | 108.3 | 795.1 | 782.2 | 333.1 | 420 | 13.3 | 0.12 | 24.8 | 2789.6 | 3033.9
40.425 | 150.1 | 150.7 | 108.2 | 795.3 | 782.7 | 333.8 | 419.8 | 13.3 | 0.13 | 24.8 | 2948.8 | 3167
40.4292 | 150.1 | 150.6 | 108.2 | 795.8 | 782.8 | 334.6 | 423.7 | 13.2 | 0.13 | 24.8 | 2947.3 | 3012.3
40.4333 | 150.4 | 150.7 | 108.2 | 796 | 782.6 | 333 | 420.6 | 13.3 | 0.14 | 24.8 | 2988.3 | 3048.6
40.4375 | 150 | 150.7 | 108.3 | 795.4 | 782.9 | 333.3 | 420.7 | 13.3 | 0.14 | 24.8 | 2930.8 | 2971.7
40.4417 | 149.9 | 150.5 | 108.2 | 795.2 | 782.9 | 333.7 | 422.3 | 13.4 | 0.15 | 24.8 | 3043 | 3071.7
40.4458 | 149.8 | 150.4 | 108.1 | 795.5 | 782.5 | 332.7 | 420.9 | 13.4 | 0.13 | 24.8 | 2938.8 | 3090.2
40.45 | 150 | 150.4 | 108.1 | 795.4 | 782.6 | 333.8 | 420.7 | 13.4 | 0.15 | 24.8 | 2958.2 | 2926.4
40.4542 | 150.4 | 150.5 | 108.1 | 795.1 | 782.7 | 333.3 | 420.6 | 13.4 | 0.14 | 24.8 | 2982.8 | 2967.4
40.4583 | 150.1 | 150.4 | 108.2 | 795.8 | 782.5 | 332.6 | 419.9 | 13.3 | 0.14 | 24.8 | 2864.6 | 3031
40.4625 | 150.2 | 150.6 | 108.1 | 795.5 | 782.6 | 335.2 | 424.8 | 13.3 | 0.13 | 24.8 | 2948.4 | 3170.9
40.4667 | 149.9 | 150.7 | 108.3 | 795.5 | 782.8 | 334 | 421.7 | 13.2 | 0.1 | 24.8 | 2909.3 | 2971.3
40.4708 | 149.7 | 150.7 | 108.3 | 795.4 | 783.1 | 332.9 | 420.7 | 13.3 | 0.13 | 24.8 | 2860 | 3141.6
40.475 | 149.9 | 150.4 | 108.2 | 795.2 | 782.8 | 333.5 | 421.9 | 13.3 | 0.13 | 24.8 | 2975.1 | 3105.3
40.4792 | 150.2 | 150.9 | 108.5 | 795.4 | 782.7 | 335.1 | 423.1 | 13.3 | 0.14 | 24.8 | 2979.7 | 3086.4
40.4833 | 149.8 | 150.3 | 108.4 | 795.7 | 782.5 | 333.7 | 422.2 | 13.3 | 0.14 | 24.8 | 3024.9 | 3082.3
40.4875 | 150 | 150.6 | 108.4 | 796.2 | 782.7 | 332.3 | 419.8 | 13.3 | 0.12 | 24.8 | 2807.2 | 2957.5
40.4917 | 150 | 150.2 | 108.5 | 796.3 | 782.6 | 333.7 | 421.3 | 13.3 | 0.12 | 24.8 | 2934.4 | 2997.5
40.4958 | 150.1 | 150.3 | 108.5 | 795.7 | 782.4 | 332.2 | 419.8 | 13.1 | 0.12 | 24.8 | 2982.2 | 2963.6
40.5 | 150 | 150.4 | 108.5 | 795.5 | 782.3 | 331.7 | 419.7 | 13.2 | 0.14 | 24.8 | 2973.4 | 3159.5
40.5042 | 149.7 | 150.5 | 108.6 | 795.2 | 782.5 | 332.1 | 420.1 | 13.4 | 0.14 | 24.8 | 2943.9 | 2905.2
40.5083 | 150.2 | 150.7 | 108.7 | 795.1 | 782.7 | 330.8 | 417.9 | 13.3 | 0.13 | 24.8 | 2813.4 | 3033.9
40.5125 | 150 | 150.7 | 108.6 | 795.3 | 782.6 | 332.2 | 418.8 | 13.3 | 0.13 | 24.8 | 3021.1 | 2997.1
40.5167 | 150.2 | 150.6 | 108.5 | 796.1 | 782.7 | 332.4 | 419.7 | 13.3 | 0.16 | 24.8 | 2963.2 | 3053.5
40.5208 | 149.9 | 150.5 | 108.5 | 795.9 | 782.7 | 334.3 | 421.6 | 13.3 | 0.13 | 24.8 | 2907.9 | 2987.8
40.525 | 150.1 | 150.4 | 108.3 | 795.5 | 782.3 | 332.9 | 420.3 | 13.3 | 0.16 | 24.8 | 2896.8 | 2887.9
40.5292 | 150.1 | 150.5 | 108.5 | 795.4 | 782.4 | 333.6 | 422.7 | 13.2 | 0.14 | 24.8 | 2965.6 | 3099.4
40.5333 | 150.1 | 150.2 | 108.4 | 795.1 | 782.7 | 332.4 | 418.6 | 13.3 | 0.15 | 24.8 | 3022.8 | 3072.4
40.5375 | 150.1 | 150.5 | 108.4 | 795.2 | 782.6 | 333 | 420.2 | 13.3 | 0.13 | 24.8 | 2922.8 | 3040.9
40.5417 | 150 | 150.3 | 108.2 | 795.7 | 782.7 | 332.8 | 419.3 | 13.3 | 0.13 | 24.8 | 3019.2 | 3079.9
40.5458 | 150 | 150.3 | 108.4 | 795.5 | 782.8 | 332.6 | 420.1 | 13.3 | 0.13 | 24.8 | 3039.8 | 2985.4
40.55 | 149.7 | 150.8 | 108.2 | 795.3 | 782.8 | 332.4 | 421.2 | 13.4 | 0.15 | 24.8 | 3047.8 | 2932.1
40.5542 | 150.2 | 150.3 | 108.3 | 795.1 | 783 | 331.2 | 417.1 | 13.3 | 0.16 | 24.8 | 2970.2 | 2949.1
40.5583 | 150 | 150.5 | 108.3 | 795.6 | 782.6 | 333.3 | 421.6 | 13.3 | 0.13 | 24.8 | 2920.4 | 2918.8
40.5625 | 149.9 | 150.5 | 108.1 | 795.3 | 782.5 | 334.1 | 422.6 | 13.3 | 0.15 | 24.8 | 2897.2 | 3054.4
40.5667 | 150 | 150.4 | 108.1 | 795.1 | 782.3 | 334 | 422.9 | 13.3 | 0.15 | 24.8 | 2957.1 | 3119.2
40.5708 | 149.9 | 150.4 | 108.1 | 794.8 | 782.5 | 332.1 | 417.9 | 13.1 | 0.14 | 24.8 | 2937.2 | 3042.8
40.575 | 149.9 | 150.4 | 108.2 | 795 | 782.2 | 334.3 | 421.1 | 13.3 | 0.15 | 24.8 | 2960.6 | 3014.8
40.5792 | 149.7 | 150.6 | 108.1 | 795.2 | 782.4 | 332.4 | 419.5 | 13.3 | 0.15 | 24.8 | 2948.7 | 2968.4
40.5833 | 149.6 | 150 | 108.2 | 795.2 | 781.9 | 334.2 | 421.4 | 13.3 | 0.13 | 24.8 | 2882.2 | 3105.7
40.5875 | 149.9 | 150.5 | 108.1 | 795.7 | 782.3 | 333.4 | 420.1 | 13.3 | 0.11 | 24.8 | 2985.3 | 3162.8
40.5917 | 149.9 | 150.4 | 108.2 | 795.9 | 782.1 | 333.5 | 422.4 | 13.4 | 0.13 | 24.8 | 2909 | 2966.3
40.5958 | 149.9 | 150.2 | 108.2 | 795.5 | 782 | 332.7 | 420.2 | 13.2 | 0.13 | 24.8 | 2943.7 | 3002.6
40.6 | 149.9 | 150.4 | 108.3 | 795.6 | 782.2 | 331.8 | 418.7 | 13.3 | 0.13 | 24.8 | 3102.7 | 3164
40.6042 | 150 | 150.5 | 108.4 | 795.7 | 782.3 | 331.5 | 418.7 | 13.2 | 0.14 | 24.8 | 2948.9 | 2942.8
40.6083 | 149.9 | 150.4 | 108.2 | 795.9 | 782.6 | 332.6 | 419.9 | 13.2 | 0.14 | 24.8 | 2990.9 | 3051.5
40.6125 | 149.8 | 150.1 | 108.1 | 795.8 | 782.8 | 332.1 | 419.4 | 13.3 | 0.12 | 24.8 | 2874.7 | 3007.9
40.6167 | 149.6 | 150.5 | 108.4 | 795.8 | 782.6 | 336 | 424.6 | 13.3 | 0.14 | 24.8 | 2863.2 | 2839.2
40.6208 | 149.9 | 149.7 | 108.1 | 795.5 | 782.2 | 331.2 | 417.3 | 13.2 | 0.16 | 24.8 | 2899.4 | 3011.4
40.625 | 149.9 | 150.2 | 108.3 | 795.5 | 782.6 | 336.1 | 425.8 | 13.3 | 0.11 | 24.8 | 2955 | 3078.4
40.6292 | 149.9 | 150.4 | 108.6 | 795.4 | 783 | 332.9 | 420.7 | 13.3 | 0.13 | 24.8 | 2871.4 | 2951.9
40.6333 | 150 | 150.2 | 108.4 | 795.9 | 782.5 | 334.1 | 420.3 | 13.3 | 0.11 | 24.8 | 2959.4 | 3067.8
40.6375 | 150.1 | 150.5 | 108.5 | 795.9 | 782.4 | 332.5 | 421.1 | 13.3 | 0.13 | 24.8 | 2989.7 | 3096.6
40.6417 | 150 | 151 | 108.5 | 795.8 | 782.6 | 333.8 | 422.9 | 13.3 | 0.13 | 24.8 | 3049.8 | 2947.6
40.6458 | 150 | 150.5 | 108.7 | 795.9 | 782.8 | 332.5 | 420.5 | 13.4 | 0.13 | 24.8 | 3017.2 | 3075.9
40.65 | 150 | 150.7 | 108.5 | 795.1 | 782.7 | 331.5 | 417.2 | 13.3 | 0.13 | 24.8 | 2960.1 | 2842.5
40.6542 | 150.3 | 150.4 | 108.6 | 795.5 | 782.8 | 334.2 | 422.1 | 13.4 | 0.15 | 24.8 | 2869.5 | 2919.1
40.6583 | 150.2 | 150.6 | 108.4 | 795.2 | 782.4 | 332.6 | 421.5 | 13.3 | 0.11 | 24.8 | 2935.3 | 2999.6
40.6625 | 150.2 | 151 | 108.5 | 795.7 | 782.9 | 332.6 | 420.1 | 13.3 | 0.13 | 24.8 | 2856.3 | 3039.6
40.6667 | 150.2 | 150.8 | 108.8 | 795.8 | 783 | 332.3 | 419.2 | 13.3 | 0.13 | 24.8 | 3024.4 | 3111.1
40.6708 | 150.2 | 150.7 | 108.3 | 796 | 782.7 | 336.1 | 425.9 | 13.2 | 0.15 | 24.8 | 2968.3 | 3104.6
40.675 | 150.3 | 150.6 | 108.5 | 795.9 | 782.6 | 333.6 | 419.8 | 13.2 | 0.14 | 24.8 | 3028.3 | 3101.9
40.6792 | 150.2 | 150.9 | 108.6 | 795.7 | 782.6 | 332.9 | 421.8 | 13.3 | 0.14 | 24.8 | 2987.1 | 2945.4
40.6833 | 149.9 | 150.6 | 108.2 | 796 | 782.6 | 330.5 | 415.6 | 13.2 | 0.14 | 24.8 | 2937.5 | 3064.2
40.6875 | 149.9 | 150.7 | 108.1 | 796.4 | 783 | 332.9 | 421.2 | 13.3 | 0.15 | 24.8 | 2908.8 | 3019.3
40.6917 | 149.8 | 150.8 | 108.4 | 796.3 | 783 | 334.1 | 421.6 | 13.4 | 0.14 | 24.8 | 2915.7 | 2974.3
40.6958 | 149.7 | 150.2 | 108.3 | 795.9 | 782.7 | 331 | 417.1 | 13.2 | 0.13 | 24.8 | 3050.1 | 3075
40.7 | 149.6 | 150.6 | 108.4 | 796.1 | 782.7 | 333.7 | 421.5 | 13.4 | 0.12 | 24.8 | 2926.2 | 2990.8
40.7042 | 149.9 | 150.5 | 108.4 | 796.4 | 782.9 | 332.4 | 419.8 | 13.4 | 0.14 | 24.8 | 2969.5 | 2923.9
40.7083 | 149.8 | 150.6 | 108.3 | 796.3 | 782.8 | 333.5 | 421.5 | 13.3 | 0.16 | 24.8 | 2950.4 | 3028
40.7125 | 149.9 | 150.7 | 108.4 | 796.1 | 782.1 | 334.4 | 422.4 | 13.4 | 0.14 | 24.8 | 2987.7 | 2978.4
40.7167 | 149.9 | 150.5 | 108.2 | 796.1 | 782.7 | 332.6 | 421.5 | 13.5 | 0.11 | 24.8 | 2890.1 | 2924.3
40.7208 | 149.9 | 150.7 | 107.6 | 796 | 782.6 | 334.3 | 420.7 | 13.4 | 0.12 | 24.8 | 2995.6 | 3033.1
40.725 | 150.1 | 150.5 | 108.2 | 796 | 782.6 | 334.4 | 420.5 | 13.4 | 0.14 | 24.8 | 3058.1 | 3000.4
40.7292 | 150.1 | 150.6 | 108.4 | 796.5 | 782.4 | 333.5 | 419.2 | 13.4 | 0.14 | 24.8 | 2948.5 | 3070.1
40.7333 | 150.1 | 150.3 | 108.1 | 796.1 | 782.2 | 332.3 | 421.4 | 13.4 | 0.15 | 24.8 | 2979.9 | 3174.8
40.7375 | 150.2 | 150.4 | 108.1 | 796.3 | 782 | 334 | 420.4 | 13.4 | 0.82 | 24.8 | 2850.7 | 2940.2
40.7417 | 150.2 | 150.4 | 108.2 | 796.1 | 782.3 | 335.2 | 423.6 | 13.5 | 1.07 | 24.8 | 2874.5 | 3066.1
40.7458 | 150.1 | 150.2 | 108 | 796.4 | 782.5 | 334.1 | 420.8 | 13.4 | 0.26 | 24.8 | 2806.3 | 3050.4
40.75 | 150.1 | 150.4 | 107.7 | 796.1 | 782.2 | 333.3 | 419.8 | 13.4 | 0.06 | 24.8 | 2923.3 | 3031.6
40.7542 | 150.1 | 150.5 | 108 | 796.4 | 781.9 | 331.4 | 417.9 | 13.4 | -0.1 | 24.8 | 2925.3 | 2953.8
40.7583 | 149.8 | 150.1 | 108.3 | 796.2 | 782 | 333.7 | 420.4 | 13.6 | -0.05 | 24.7 | 2975.8 | 3159.5
40.7625 | 149.9 | 150.6 | 108 | 796.1 | 782.5 | 335 | 422.7 | 13.5 | 0.89 | 24.7 | 3036 | 3109.7
40.7667 | 150.1 | 150.7 | 108.2 | 795.9 | 782.6 | 334.9 | 423.1 | 13.3 | 0.85 | 24.7 | 3040.1 | 3086.9
40.7708 | 149.8 | 150.4 | 108.2 | 796 | 782.5 | 336.5 | 423.4 | 13.5 | 0.9 | 24.7 | 2897.4 | 2941.8
40.775 | 150.2 | 150.6 | 108.2 | 796.2 | 782.1 | 334.5 | 421 | 13.5 | 0.08 | 24.7 | 2867.9 | 3018.1
40.7792 | 150.1 | 150.5 | 108.3 | 796.7 | 782 | 332.9 | 419.1 | 13.4 | 0.84 | 24.7 | 2945.8 | 3054.4
40.7833 | 149.9 | 150.3 | 108.3 | 795.8 | 781.9 | 333.4 | 420.3 | 13.4 | 0.11 | 24.7 | 2930.5 | 3038.9
40.7875 | 149.8 | 150.3 | 108.4 | 795.5 | 781.9 | 332.4 | 420.1 | 13.3 | 0.14 | 24.8 | 3003.9 | 2933.6
40.7917 | 150.1 | 150.5 | 108.4 | 795.7 | 781.9 | 334.5 | 422.9 | 13.4 | 0.13 | 24.8 | 2977.2 | 3152.1
40.7958 | 150 | 150.4 | 108.5 | 796.3 | 782 | 332.8 | 420.7 | 13.3 | 0.11 | 24.8 | 2927.7 | 2900.4
40.8 | 150.4 | 150.4 | 108.2 | 795.8 | 782.1 | 334.5 | 421.6 | 13.4 | 0.13 | 24.8 | 2967.8 | 3073.7
40.8042 | 149.7 | 150.6 | 108.2 | 795.8 | 782.2 | 333.7 | 420.7 | 13.5 | 0.14 | 24.7 | 2896.2 | 3028.9
40.8083 | 150 | 150.3 | 108.3 | 795.9 | 782.1 | 331.7 | 418.8 | 13.4 | 0.13 | 24.7 | 2925 | 3029
40.8125 | 150.1 | 150.6 | 108.1 | 795.3 | 782.4 | 333.8 | 422.8 | 13.4 | 0.13 | 24.7 | 2946.8 | 3050.5
40.8167 | 150 | 150.3 | 108.6 | 795.4 | 782 | 332.3 | 419.5 | 13.4 | 0.12 | 24.7 | 2886 | 3097.2
40.8208 | 149.8 | 150.3 | 108.4 | 796 | 782 | 334.2 | 422.2 | 13.5 | 0.11 | 24.7 | 2977.1 | 3077.4
40.825 | 149.9 | 150.2 | 108.3 | 795.8 | 782.4 | 333.3 | 420 | 13.4 | 0.12 | 24.7 | 2935.6 | 3073.1
40.8292 | 149.9 | 150.5 | 108.5 | 795.5 | 781.8 | 334.3 | 421.9 | 13.4 | 0.14 | 24.7 | 2924.3 | 3052.7
40.8333 | 149.9 | 150.2 | 108.5 | 795.2 | 781.8 | 335.2 | 422.3 | 13.4 | 0.11 | 24.7 | 2995.2 | 3013.6
40.8375 | 149.9 | 150.3 | 108.5 | 795.4 | 781.6 | 332.9 | 420.9 | 13.4 | 0.12 | 24.8 | 2945 | 3113.5
40.8417 | 149.8 | 150.4 | 108.6 | 795.6 | 782 | 334.3 | 420.3 | 13.3 | 0.14 | 24.8 | 2988.4 | 3131.8
40.8458 | 150 | 150.1 | 108.4 | 795.6 | 782 | 333.3 | 421.1 | 13.3 | 0.14 | 24.8 | 2927.8 | 3187.5
40.85 | 150 | 150.4 | 108.5 | 795.7 | 781.5 | 334.6 | 421.9 | 13.3 | 0.13 | 24.8 | 2933.7 | 3041.1
40.8542 | 150.2 | 150.4 | 108.5 | 796 | 782 | 332.8 | 420.3 | 13.4 | 0.15 | 24.8 | 2942.2 | 3074.3
40.8583 | 150 | 150.4 | 108.7 | 795.7 | 782.1 | 334.6 | 423.5 | 13.3 | 0.13 | 24.8 | 2940.7 | 2855.3
40.8625 | 150.1 | 150.4 | 108.4 | 795.9 | 782.1 | 334.1 | 421.7 | 13.4 | 0.13 | 24.7 | 2889.4 | 3065.4
40.8667 | 150.6 | 150.3 | 108.6 | 795.9 | 782 | 333.3 | 419.3 | 13.5 | 0.14 | 24.7 | 3015.8 | 3124.4
40.8708 | 150 | 150.4 | 108.7 | 796.4 | 782.1 | 332.1 | 418.6 | 13.3 | 0.15 | 24.7 | 2901 | 2979.7
40.875 | 150.2 | 150.3 | 108.7 | 796 | 782 | 332.9 | 420.7 | 13.4 | 0.11 | 24.7 | 2966 | 3107.4
40.8792 | 150.2 | 150.5 | 108.4 | 795.9 | 782.2 | 332.4 | 420 | 13.4 | 0.12 | 24.7 | 3123.5 | 3207.9
40.8833 | 150.1 | 150.5 | 108.7 | 796.5 | 782.3 | 332.9 | 419.3 | 13.5 | 0.12 | 24.7 | 2918.9 | 2883.9
40.8875 | 150 | 150.6 | 108.7 | 795.9 | 782.1 | 332.6 | 420.2 | 13.3 | 0.14 | 24.7 | 3006.8 | 3017.6
40.8917 | 150 | 150.8 | 108.3 | 796 | 782.5 | 331 | 416.8 | 13.4 | 0.1 | 24.8 | 2963.8 | 2946.6
40.8958 | 149.9 | 150.5 | 108.6 | 796.1 | 782.4 | 331.2 | 419.6 | 13.3 | 0.11 | 24.8 | 2859.1 | 2984.8
40.9 | 149.9 | 150.4 | 108.8 | 796.3 | 782.3 | 332.8 | 419.8 | 13.4 | 0.11 | 24.8 | 2958.7 | 3029.3
40.9042 | 149.8 | 150.5 | 108.7 | 796.3 | 782.7 | 332.9 | 419.8 | 13.3 | 0.12 | 24.8 | 3019.6 | 3129
40.9083 | 149.7 | 150.4 | 108.3 | 796.3 | 782.6 | 332.4 | 421.3 | 13.3 | 0.1 | 24.8 | 2955.5 | 3034.1
40.9125 | 149.9 | 150.7 | 108.7 | 796.1 | 782.4 | 332.7 | 419.5 | 13.4 | 0.13 | 24.7 | 2841.9 | 2996.1
40.9167 | 150 | 150.5 | 108.7 | 795.7 | 782.5 | 330.8 | 417.6 | 13.4 | 0.11 | 24.7 | 2973.8 | 3072.4
40.9208 | 150.1 | 150.6 | 108.4 | 796.2 | 782.3 | 330.8 | 418.6 | 13.3 | 0.11 | 24.7 | 2962 | 2942.7
40.925 | 150.1 | 150.4 | 108.5 | 796.7 | 782.1 | 331.3 | 419.2 | 13.3 | 0.12 | 24.7 | 2967.7 | 3016.5
40.9292 | 150.1 | 150.3 | 108.5 | 796.2 | 782.3 | 333.4 | 421.5 | 13.4 | 0.13 | 24.7 | 2980.8 | 3059.3
40.9333 | 149.9 | 150.6 | 108.6 | 796.2 | 782.4 | 331.6 | 418.5 | 13.4 | 0.14 | 24.7 | 2980.2 | 3097.7
40.9375 | 150 | 150.6 | 108.4 | 795.9 | 782.3 | 332.6 | 420.8 | 13.4 | 0.12 | 24.7 | 2884.2 | 3070.5
40.9417 | 150.2 | 150.6 | 108.3 | 795.7 | 782.2 | 332.2 | 418.7 | 13.4 | 0.12 | 24.8 | 3024.8 | 3118.6
40.9458 | 149.9 | 150.5 | 107.9 | 795.9 | 781.9 | 332.6 | 418.9 | 13.4 | 0.12 | 24.8 | 2956.8 | 3061.1
40.95 | 150.1 | 150.6 | 108.4 | 795.8 | 781.9 | 333.5 | 421.1 | 13.4 | 0.11 | 24.8 | 3020.8 | 2935.6
40.9542 | 150.1 | 150.8 | 108.4 | 795.9 | 782 | 335.5 | 423.6 | 13.4 | 0.1 | 24.8 | 2974.4 | 3071.6
40.9583 | 150 | 150.5 | 108.3 | 796.1 | 782.1 | 333.4 | 420.3 | 13.3 | 0.12 | 24.8 | 2887.8 | 2908.7
40.9625 | 149.8 | 150.5 | 108.4 | 796.3 | 782.2 | 334.4 | 422.4 | 13.4 | 0.12 | 24.8 | 2976.6 | 2976.8
40.9667 | 149.9 | 150.9 | 108.2 | 796.9 | 782.7 | 333.5 | 420.6 | 13.3 | 0.1 | 24.8 | 3024.5 | 3225.3
40.9708 | 150.1 | 150.7 | 108.5 | 796.2 | 782.1 | 332.6 | 418.5 | 13.3 | 0.12 | 24.8 | 3010.7 | 3089.7
40.975 | 150.4 | 150.4 | 108.3 | 796 | 782.5 | 332.9 | 418.6 | 13.3 | 0.14 | 24.8 | 2974.4 | 3034.8
40.9792 | 150 | 150.3 | 108.5 | 795.9 | 782.7 | 333.1 | 420 | 13.3 | 0.14 | 24.8 | 3025.7 | 3159.7
40.9833 | 150 | 150.6 | 108.5 | 796.1 | 782.3 | 332.1 | 418.2 | 13.3 | 0.14 | 24.7 | 3012.4 | 3043.5
40.9875 | 149.9 | 150.7 | 108.3 | 796.3 | 782.4 | 333.2 | 419.5 | 13.3 | 0.14 | 24.8 | 2982.2 | 3079.8
40.9917 | 149.9 | 150.4 | 108.5 | 796 | 782.1 | 331.8 | 417.6 | 13.4 | 0.14 | 24.8 | 2956 | 3151.2
40.9958 | 149.9 | 150.5 | 108.5 | 795.9 | 782.6 | 334.7 | 421.1 | 13.4 | 0.15 | 24.8 | 2843.1 | 2986.6
41 | 149.8 | 150.3 | 108.4 | 796 | 782.3 | 335.7 | 423.3 | 13.4 | 0.14 | 24.7 | 2892.6 | 3092.3
41.0042 | 149.9 | 150.4 | 108.5 | 796.1 | 782.3 | 332 | 420.3 | 13.4 | 0.13 | 24.8 | 2902.6 | 3017.9
41.0083 | 149.8 | 150.6 | 108.4 | 796.5 | 782.3 | 333.4 | 420.5 | 13.5 | 0.12 | 24.8 | 2969.4 | 3153.3
41.0125 | 149.8 | 150.7 | 108.4 | 796.1 | 782.2 | 335 | 422.4 | 13.4 | 0.14 | 24.7 | 2891.3 | 2900.1
41.0167 | 149.8 | 150.3 | 108.3 | 796 | 782.5 | 331.8 | 418.3 | 13.4 | 0.15 | 24.7 | 2883.8 | 2936.2
41.0208 | 149.8 | 150.3 | 108.4 | 796.3 | 782 | 333.2 | 419.7 | 13.3 | 0.12 | 24.8 | 2948.8 | 3124.8
41.025 | 149.7 | 150.4 | 108.3 | 795.9 | 782.5 | 332.3 | 419.7 | 13.2 | 0.13 | 24.8 | 2977 | 3111.3
41.0292 | 150.2 | 150.3 | 108.2 | 796.2 | 782.4 | 333.7 | 422.2 | 13.3 | 0.13 | 24.8 | 2965.7 | 2983.9
41.0333 | 150.2 | 150.4 | 108.4 | 795.7 | 782 | 334.2 | 421.9 | 13.4 | 0.14 | 24.8 | 2968.6 | 3091.8
41.0375 | 150.2 | 150.4 | 108.3 | 796 | 782.4 | 333.1 | 419.9 | 13.4 | 0.13 | 24.8 | 2941.3 | 3010.5
41.0417 | 150.1 | 150.4 | 108.3 | 795.8 | 782 | 334.1 | 421.4 | 13.4 | 0.14 | 24.8 | 2833.4 | 2847.2
41.0458 | 150.4 | 150.4 | 108.3 | 795.3 | 781.9 | 332.1 | 418.3 | 13.4 | 0.11 | 24.8 | 2903.3 | 3049.8
41.05 | 150.1 | 150.4 | 108.2 | 795.6 | 782.1 | 333.9 | 421.1 | 13.4 | 0.12 | 24.7 | 2946.6 | 3124.8
41.0542 | 150.1 | 150.6 | 108.3 | 795.7 | 782 | 333.2 | 420.6 | 13.4 | 0.14 | 24.8 | 3025.7 | 2903.6
41.0583 | 150 | 150.4 | 107.8 | 795.7 | 782 | 333.8 | 422 | 13.4 | 0.12 | 24.8 | 3036.1 | 3058.1
41.0625 | 150.2 | 150.6 | 108 | 795.8 | 781.5 | 334.5 | 422.1 | 13.5 | 0.13 | 24.7 | 3038.6 | 3035.2
41.0667 | 150 | 150.5 | 108.1 | 795.9 | 781.6 | 335.4 | 422.5 | 13.4 | 0.13 | 24.7 | 2944.1 | 3062.4
41.0708 | 150.1 | 150.1 | 108.6 | 795.5 | 782 | 335.5 | 425.4 | 13.4 | 0.13 | 24.8 | 2854 | 2992.1
41.075 | 149.9 | 149.7 | 108.1 | 795.6 | 781.9 | 334.5 | 423.2 | 13.4 | 0.14 | 24.8 | 2926.7 | 2990.6
41.0792 | 149.5 | 150.4 | 107.9 | 795.8 | 781.7 | 333.1 | 420.9 | 13.4 | 0.13 | 24.7 | 2911.5 | 2995.2
41.0833 | 149.9 | 150.4 | 108.2 | 795.7 | 781.5 | 335.8 | 423.8 | 13.3 | 0.15 | 24.7 | 2977.2 | 3102.7
41.0875 | 150 | 150.3 | 108.3 | 795.6 | 781.6 | 332.8 | 419.7 | 13.4 | 0.11 | 24.7 | 2889.4 | 3073.9
41.0917 | 149.8 | 150.3 | 108.3 | 795.3 | 781.4 | 334.4 | 422.3 | 13.4 | 0.13 | 24.7 | 2899.7 | 3082.1
41.0958 | 150.1 | 150.2 | 108.4 | 795.6 | 781.2 | 332.7 | 418.6 | 13.3 | 0.12 | 24.7 | 3039.8 | 3067.4
41.1 | 149.8 | 149.9 | 108.5 | 795.8 | 781.4 | 332.6 | 419.2 | 13.4 | 0.13 | 24.7 | 2904.5 | 3022.9
41.1042 | 150.2 | 150.1 | 108.4 | 795.7 | 781.1 | 333.9 | 422.5 | 13.4 | 0.13 | 24.7 | 2892 | 3038.2
41.1083 | 149.9 | 150.3 | 108.5 | 796.1 | 781.6 | 333.7 | 421.2 | 13.4 | 0.13 | 24.7 | 2973.4 | 3029.6
41.1125 | 150.2 | 150.9 | 108.5 | 795.8 | 781.8 | 332.4 | 419.1 | 13.4 | 0.15 | 24.7 | 2936.9 | 2965.7
41.1167 | 149.9 | 150.1 | 108.5 | 795.5 | 781.7 | 332.1 | 419.4 | 13.5 | 0.15 | 24.7 | 3004.4 | 3164.6
41.1208 | 150.1 | 150.3 | 108.7 | 795.8 | 781.6 | 332.6 | 418.8 | 13.4 | 0.14 | 24.7 | 3022.5 | 3007.8
41.125 | 150 | 150.4 | 108.8 | 795.2 | 782 | 333.7 | 419.8 | 13.4 | 0.12 | 24.7 | 2966.8 | 2976.9
41.1292 | 150.2 | 150.4 | 108.6 | 795.5 | 781.9 | 332.1 | 419.3 | 13.3 | 0.13 | 24.7 | 2930.1 | 3027.1
41.1333 | 150.1 | 150.4 | 108.8 | 795.2 | 782 | 332.6 | 419.6 | 13.4 | 0.14 | 24.7 | 2853.8 | 2863.8
41.1375 | 150 | 150.4 | 108.8 | 795.5 | 781.9 | 331.5 | 418.5 | 13.3 | 0.13 | 24.7 | 2920.5 | 2993
41.1417 | 150.2 | 150.4 | 108.6 | 795.6 | 781.9 | 331.5 | 419.3 | 13.4 | 0.13 | 24.7 | 3038.3 | 3123.4
41.1458 | 150 | 150.5 | 108.9 | 795.4 | 781.8 | 331.3 | 418.3 | 13.3 | 0.13 | 24.7 | 2941.8 | 3063.7
41.15 | 150.1 | 150.7 | 108.7 | 795.3 | 781.9 | 333.3 | 419.7 | 13.3 | 0.14 | 24.7 | 2953.9 | 2891.3
41.1542 | 150.3 | 150.7 | 108.6 | 795.5 | 781.9 | 335.4 | 424.9 | 13.4 | 0.14 | 24.7 | 2959.8 | 3177.6
41.1583 | 149.8 | 150.4 | 108.4 | 795.4 | 782 | 332.5 | 419.8 | 13.4 | 0.13 | 24.7 | 2944.9 | 2993.7
41.1625 | 150.1 | 150.6 | 108.5 | 795.4 | 781.9 | 333.6 | 421.9 | 13.3 | 0.14 | 24.7 | 2915.4 | 3106.5
41.1667 | 149.8 | 150.5 | 108.5 | 795.7 | 782.2 | 332.7 | 419 | 13.4 | 0.09 | 24.7 | 2878.7 | 3116.4
41.1708 | 149.8 | 150.5 | 108.4 | 795.7 | 782.5 | 333.3 | 422.1 | 13.4 | 0.15 | 24.7 | 3051.5 | 3140.4
41.175 | 149.8 | 150.8 | 108.5 | 795.5 | 782.2 | 332.8 | 421.1 | 13.3 | 0.12 | 24.7 | 3009.4 | 2848.3
41.1792 | 150 | 150.6 | 108.4 | 796 | 782 | 331.1 | 418.8 | 13.4 | 0.14 | 24.8 | 2855.8 | 3085.6
41.1833 | 150.1 | 150.5 | 108.3 | 796 | 782.1 | 332.8 | 421.9 | 13.4 | 0.13 | 24.8 | 2894.1 | 3141.5
41.1875 | 149.9 | 150.6 | 108.3 | 795.9 | 782 | 331.2 | 418.5 | 13.4 | 0.12 | 24.8 | 2943 | 3043.6
41.1917 | 149.9 | 150.6 | 108.3 | 796.4 | 782.4 | 331.8 | 420.5 | 13.4 | 0.13 | 24.7 | 2934.6 | 2910.8
41.1958 | 149.7 | 150.6 | 108.5 | 796.1 | 782.5 | 330.7 | 418.1 | 13.5 | 0.12 | 24.7 | 2930.8 | 3037
41.2 | 150.1 | 150.5 | 108.5 | 796.5 | 782.6 | 331.4 | 417.6 | 13.3 | 0.14 | 24.7 | 2948.5 | 2936.1
41.2042 | 150 | 150.5 | 108.4 | 796.5 | 782.2 | 333.6 | 421.3 | 13.4 | 0.1 | 24.8 | 2995.4 | 3002.8
41.2083 | 150 | 150.6 | 108.4 | 796.3 | 782.8 | 335 | 424.3 | 13.3 | 0.13 | 24.8 | 2951.8 | 3063.2
41.2125 | 150.1 | 150.6 | 108.4 | 796.1 | 782.7 | 333.8 | 423.9 | 13.4 | 0.13 | 24.8 | 3003.4 | 3049.2
41.2167 | 149.9 | 150.5 | 108.3 | 796.2 | 782.2 | 333.3 | 420.5 | 13.4 | 0.13 | 24.8 | 3019 | 2838.4
41.2208 | 150.1 | 150.5 | 108.1 | 796.1 | 782.1 | 332.5 | 419.1 | 13.3 | 0.13 | 24.8 | 2784.5 | 2940.9
41.225 | 149.7 | 150.2 | 108.4 | 796.2 | 781.7 | 332.3 | 419.7 | 13.4 | 0.13 | 24.8 | 2946.6 | 3094.1
41.2292 | 150 | 150.3 | 107.9 | 796.1 | 781.6 | 333.6 | 419.4 | 13.4 | 0.14 | 24.8 | 2909.4 | 2968.5
41.2333 | 149.9 | 150.3 | 108.3 | 796.4 | 782 | 333.5 | 421.3 | 13.3 | 0.11 | 24.8 | 2765.7 | 2886.3
41.2375 | 150.4 | 150.4 | 108.3 | 796.1 | 782 | 332.3 | 418.9 | 13.4 | 0.13 | 24.8 | 2939.1 | 2983.7
41.2417 | 150.1 | 150.4 | 108.3 | 796.3 | 782.1 | 334.3 | 421.7 | 13.4 | 0.12 | 24.8 | 2956.4 | 3068.5
41.2458 | 149.7 | 150.6 | 108.4 | 796.7 | 782.1 | 335.2 | 422.7 | 13.3 | 0.12 | 24.7 | 2907.3 | 3126
41.25 | 149.8 | 150.5 | 108.2 | 796.7 | 782.2 | 333.3 | 421 | 13.3 | 0.12 | 24.7 | 3026 | 3177.3
41.2542 | 149.8 | 150.3 | 108.2 | 796.8 | 782.3 | 333.8 | 420.6 | 13.3 | 0.14 | 24.7 | 2921.1 | 3116.7
41.2583 | 149.6 | 150.2 | 108.2 | 796.7 | 782.2 | 334.2 | 421.4 | 13.3 | 0.12 | 24.8 | 3005.8 | 3196
41.2625 | 149.9 | 150.5 | 108.3 | 796.4 | 782.2 | 332.5 | 419.9 | 13.3 | 0.14 | 24.7 | 2878.8 | 2995.8
41.2667 | 149.6 | 150.5 | 108.2 | 796.1 | 781.8 | 331.8 | 418.1 | 13.4 | 0.14 | 24.7 | 2970.4 | 3177.8
41.2708 | 149.8 | 150.4 | 108.2 | 796.2 | 781.9 | 333.5 | 422 | 13.2 | 0.11 | 24.7 | 3054 | 2900
41.275 | 150 | 150.4 | 108.2 | 796 | 782.3 | 333.1 | 420.1 | 13.3 | 0.1 | 24.8 | 2932.8 | 3005.6
41.2792 | 149.9 | 150.3 | 108.3 | 795.7 | 781.9 | 333.9 | 421.9 | 13.4 | 0.13 | 24.8 | 2914 | 2987.8
41.2833 | 149.3 | 150.1 | 108.1 | 796.1 | 782 | 332.8 | 420.2 | 13.4 | 0.12 | 24.7 | 3035.8 | 2996.4
41.2875 | 150.2 | 150.2 | 108.2 | 796.3 | 782 | 333 | 420.9 | 13.4 | 0.15 | 24.7 | 3035.4 | 3205.6
41.2917 | 150.2 | 150.1 | 108.1 | 796.8 | 781.8 | 334 | 420.5 | 13.4 | 0.14 | 24.8 | 2982.8 | 3088.1
41.2958 | 150.1 | 150 | 108.1 | 796.7 | 781.8 | 333.3 | 421.9 | 13.4 | 0.12 | 24.8 | 2995.9 | 2968.6
41.3 | 150.2 | 150.4 | 108.2 | 796.3 | 781.9 | 332.2 | 418.2 | 13.3 | 0.14 | 24.8 | 2961.3 | 3061.2
41.3042 | 149.9 | 150.4 | 108.2 | 796.2 | 781.8 | 335.4 | 422.3 | 13.4 | 0.12 | 24.8 | 2929.8 | 2931.3
41.3083 | 150.1 | 150.4 | 108.3 | 795.7 | 781.6 | 331.8 | 418.9 | 13.3 | 0.13 | 24.7 | 2951.6 | 3053.7
41.3125 | 150.2 | 150.3 | 108.3 | 795.9 | 781.8 | 335 | 425.2 | 13.3 | 0.14 | 24.7 | 2949.6 | 3037
41.3167 | 150 | 150.5 | 108.6 | 796.3 | 782 | 331.6 | 419.5 | 13.3 | 0.13 | 24.8 | 2842.9 | 2964.7
41.3208 | 150.1 | 150.4 | 108.4 | 796 | 782.1 | 331.7 | 420.1 | 13.4 | 0.14 | 24.8 | 3026.2 | 3088.6
41.325 | 150.4 | 150.5 | 108.3 | 795.9 | 781.8 | 333.2 | 421.9 | 13.5 | 0.09 | 24.7 | 2991.9 | 3033.3
41.3292 | 150.3 | 150.4 | 108.4 | 796 | 781.5 | 333.7 | 420.9 | 13.5 | 0.14 | 24.7 | 2936.3 | 3137.9
41.3333 | 150.1 | 150.6 | 108.4 | 796 | 781.5 | 332.4 | 421.1 | 13.5 | 0.13 | 24.7 | 3016.4 | 3070.2
41.3375 | 150 | 150.1 | 108.4 | 796 | 781.8 | 332.5 | 419.7 | 13.4 | 0.13 | 24.7 | 3004.5 | 3196.8
41.3417 | 150 | 150.5 | 108.5 | 795.9 | 781.9 | 330.9 | 417.1 | 13.4 | 0.12 | 24.7 | 2928.1 | 2966
41.3458 | 150.1 | 150.6 | 108.3 | 796.2 | 781.7 | 332.3 | 417.8 | 13.5 | 0.14 | 24.7 | 2874.8 | 3006.3
41.35 | 150.3 | 150.5 | 108.6 | 795.4 | 781.6 | 334.7 | 423.5 | 13.5 | 0.12 | 24.7 | 2950.5 | 3023.7
41.3542 | 149.6 | 150.4 | 108.4 | 795.8 | 782 | 333.9 | 421.3 | 13.6 | 0.13 | 24.7 | 2988.5 | 3042.6
41.3583 | 149.9 | 150.3 | 108.5 | 795.9 | 781.6 | 333.8 | 421.4 | 13.5 | 0.12 | 24.7 | 2949.1 | 3103.9
41.3625 | 150.2 | 150.5 | 108.4 | 796.2 | 781.6 | 333.6 | 420.2 | 13.5 | 0.13 | 24.7 | 2975.4 | 3150.6
41.3667 | 150 | 150.4 | 108.5 | 796.1 | 781.6 | 333 | 419.3 | 13.6 | 0.14 | 24.7 | 2887.4 | 2898
41.3708 | 149.8 | 149.9 | 108.8 | 796.1 | 782.1 | 334.1 | 423.5 | 13.5 | 0.13 | 24.7 | 2954.5 | 2959.7
41.375 | 149.9 | 150.4 | 108.2 | 796.3 | 782.3 | 331.8 | 417.6 | 13.6 | 0.13 | 24.7 | 2905.5 | 3165.6
41.3792 | 149.9 | 150.4 | 108.6 | 796.2 | 782 | 334.3 | 421.7 | 13.5 | 0.14 | 24.7 | 2887.5 | 2897
41.3833 | 150.1 | 150.4 | 108.7 | 796.1 | 781.7 | 333.1 | 420.7 | 13.5 | 0.13 | 24.7 | 2886.6 | 3026.7
41.3875 | 150.1 | 150.5 | 108.5 | 796.4 | 781.5 | 333 | 419.3 | 13.5 | 0.16 | 24.7 | 3028.9 | 3054.1
41.3917 | 150.2 | 150.4 | 108.5 | 796.2 | 781.5 | 331 | 417.9 | 13.4 | 0.09 | 24.7 | 2920.5 | 3052.2
41.3958 | 150.1 | 150.4 | 108.5 | 796.1 | 782 | 333.8 | 421.9 | 13.4 | 0.14 | 24.7 | 2938.9 | 2999.6
41.4 | 149.9 | 150.3 | 108.3 | 795.6 | 782 | 333.3 | 419.9 | 13.5 | 0.12 | 24.7 | 2969.3 | 3201
41.4042 | 150.3 | 150.3 | 108.5 | 795.9 | 781.9 | 331.9 | 418.9 | 13.5 | 0.12 | 24.7 | 2980.1 | 3020.7
41.4083 | 150 | 150.7 | 108.3 | 795.9 | 782.1 | 333.2 | 420.5 | 13.5 | 0.12 | 24.7 | 2849.3 | 2977.4
41.4125 | 150 | 150.5 | 108.5 | 795.9 | 781.8 | 332.3 | 420 | 13.4 | 0.13 | 24.7 | 2954.6 | 3034.8
41.4167 | 149.4 | 150.4 | 108.3 | 795.9 | 781.8 | 334.7 | 422.5 | 13.5 | 0.13 | 24.7 | 2901 | 3017.7
41.4208 | 150 | 150.1 | 108.5 | 796.2 | 782 | 331.5 | 418.9 | 13.5 | 0.12 | 24.7 | 2956.6 | 3054.4
41.425 | 150.1 | 150.4 | 108.5 | 796.2 | 782.2 | 331.5 | 419.7 | 13.5 | 0.1 | 24.7 | 2853.1 | 3053.6
41.4292 | 150.1 | 150.5 | 108.4 | 796.1 | 781.7 | 332.3 | 420 | 13.5 | 0.13 | 24.7 | 2947.2 | 3127.8
41.4333 | 149.9 | 150.2 | 108.5 | 795.8 | 781.6 | 335.3 | 422.8 | 13.5 | 0.12 | 24.7 | 2922.6 | 3161.8
41.4375 | 150.1 | 150.5 | 108.8 | 795.9 | 782 | 330.4 | 415.6 | 13.5 | 0.13 | 24.7 | 2989.6 | 3051.7
41.4417 | 150.1 | 150.5 | 108.6 | 795.6 | 782 | 331.4 | 416.3 | 13.5 | 0.14 | 24.7 | 3018.3 | 3048.7
41.4458 | 150.1 | 150.4 | 108.6 | 795.5 | 782 | 333.8 | 421.8 | 13.5 | 0.14 | 24.7 | 3026.9 | 2859.8
41.45 | 150.2 | 150.4 | 108.5 | 796.1 | 782.2 | 332.8 | 419.1 | 13.5 | 0.14 | 24.7 | 2947.7 | 2970.5
41.4542 | 150.1 | 150.4 | 108.3 | 795.8 | 782.2 | 336.2 | 423.8 | 13.4 | 0.14 | 24.7 | 2980.1 | 2943.5
41.4583 | 150.1 | 150.5 | 108.5 | 795.8 | 782.2 | 331.9 | 417.8 | 13.5 | 0.13 | 24.7 | 3073.2 | 2996.8
41.4625 | 150 | 150.4 | 108.4 | 795.9 | 781.9 | 332.4 | 419.1 | 13.4 | 0.14 | 24.7 | 2949.3 | 3023
41.4667 | 149.8 | 150.7 | 108.6 | 795.9 | 782.2 | 332.4 | 420.2 | 13.5 | 0.15 | 24.7 | 2984.2 | 3077.8
41.4708 | 150 | 150.2 | 108.4 | 796 | 782.2 | 332.8 | 420.1 | 13.4 | 0.12 | 24.7 | 3022.2 | 3025.5
41.475 | 149.9 | 150.4 | 108.3 | 796 | 782.2 | 333.6 | 421.7 | 13.4 | 0.14 | 24.7 | 2889.3 | 2920.3
41.4792 | 149.9 | 150.3 | 108.2 | 795.9 | 782.5 | 332.6 | 421 | 13.5 | 0.14 | 24.8 | 2860.6 | 3067.2
41.4833 | 150.1 | 150.4 | 108.1 | 795.7 | 782.4 | 332.8 | 420.4 | 13.5 | 0.12 | 24.8 | 3002.9 | 3016.8
41.4875 | 149.9 | 150.4 | 108.1 | 795.8 | 782.2 | 333.8 | 422.1 | 13.4 | 0.14 | 24.8 | 2898.9 | 2991.8
41.4917 | 149.9 | 150.4 | 108.3 | 795.9 | 781.9 | 331.2 | 416.9 | 13.4 | 0.15 | 24.7 | 2938.5 | 2968.4
41.4958 | 149.9 | 150.4 | 108.4 | 795.7 | 782.1 | 332.7 | 419.5 | 13.5 | 0.13 | 24.7 | 2939.8 | 2938
41.5 | 150 | 150.4 | 108.3 | 795.8 | 782.1 | 332.2 | 419.1 | 13.5 | 0.14 | 24.7 | 2898.7 | 3106.4
41.5042 | 149.8 | 150.6 | 108.2 | 795.7 | 781.5 | 333.1 | 420.1 | 13.4 | 0.14 | 24.7 | 2948.3 | 3035.7
41.5083 | 150 | 150.5 | 108.2 | 796.2 | 781.6 | 333.1 | 420.3 | 13.4 | 0.14 | 24.7 | 3021.4 | 3011.9
41.5125 | 150 | 150.3 | 108.5 | 796.2 | 782.1 | 331.6 | 417 | 13.4 | 0.15 | 24.7 | 2994.3 | 2982.8
41.5167 | 150 | 150.3 | 108.1 | 796 | 782.2 | 334 | 421.5 | 13.5 | 0.12 | 24.7 | 3000.9 | 3017.8
41.5208 | 150.1 | 150.5 | 108.3 | 796.1 | 782.2 | 335.3 | 423.1 | 13.4 | 0.16 | 24.7 | 2935.3 | 3095.3
41.525 | 150.4 | 150.5 | 108.5 | 796.3 | 782.1 | 333.8 | 422.3 | 13.4 | 0.14 | 24.7 | 2926.2 | 2914.8
41.5292 | 150 | 150.6 | 108.4 | 796.4 | 781.8 | 332.8 | 419.7 | 13.5 | 0.13 | 24.7 | 2991.3 | 3143.8
41.5333 | 149.7 | 150.5 | 108.1 | 796.2 | 782 | 334.6 | 420.9 | 13.4 | 0.15 | 24.7 | 3019.4 | 3154.1
41.5375 | 150.1 | 150.4 | 108.4 | 796.1 | 782.1 | 332.6 | 419.8 | 13.4 | 0.12 | 24.8 | 3052.6 | 3077.7
41.5417 | 150.1 | 150.4 | 108.5 | 795.9 | 782.4 | 333.3 | 420 | 13.5 | 0.14 | 24.7 | 2914 | 3081.4
41.5458 | 149.9 | 150.5 | 108.3 | 796.1 | 782 | 334.1 | 421.5 | 13.5 | 0.14 | 24.8 | 2896.5 | 3108.5
41.55 | 150.1 | 150.5 | 108.4 | 796 | 781.8 | 332.6 | 419.3 | 13.4 | 0.13 | 24.7 | 2901.6 | 3063.4
41.5542 | 149.8 | 150.4 | 108.2 | 795.8 | 781.6 | 334.6 | 424.1 | 13.5 | 0.15 | 24.7 | 2860.4 | 2997.2
41.5583 | 149.8 | 150.4 | 108.3 | 796.1 | 781.6 | 333.5 | 422 | 13.5 | 0.14 | 24.7 | 2920.9 | 3166.6
41.5625 | 150.2 | 150.4 | 108.2 | 796.8 | 781.7 | 332.2 | 419.3 | 13.5 | 0.14 | 24.7 | 2992.7 | 3205
41.5667 | 150.1 | 150.6 | 108.4 | 796.4 | 781.6 | 332.4 | 420.3 | 13.5 | 0.17 | 24.7 | 3052 | 3060.9
41.5708 | 150.2 | 150.4 | 108.5 | 796.3 | 781.8 | 332.4 | 419 | 13.5 | 0.14 | 24.7 | 2923.8 | 2913.5
41.575 | 150.2 | 150.3 | 108.4 | 796.1 | 781.8 | 333.6 | 419 | 13.3 | 0.12 | 24.7 | 2926.2 | 3000.3
41.5792 | 150 | 150.4 | 108.4 | 796.2 | 781.9 | 333.3 | 421.1 | 13.4 | 0.15 | 24.7 | 2908.1 | 2962.4
41.5833 | 150.1 | 150.2 | 108.3 | 796.1 | 781.9 | 333.8 | 423 | 13.5 | 0.14 | 24.7 | 2936.1 | 3161.1
41.5875 | 150.1 | 150.4 | 108.4 | 795.8 | 781.9 | 332.4 | 420.1 | 13.5 | 0.12 | 24.7 | 3015.8 | 3043.6
41.5917 | 150.1 | 150.2 | 108.3 | 795.7 | 781.7 | 329.4 | 414.7 | 13.4 | 0.15 | 24.7 | 2958.2 | 3029.9
41.5958 | 150.1 | 150.4 | 108.2 | 796 | 781.8 | 334.7 | 423.1 | 13.4 | 0.13 | 24.7 | 2947.9 | 3204.5
41.6 | 150.1 | 150.6 | 108.2 | 795.9 | 781.2 | 331.6 | 418.7 | 13.4 | 0.11 | 24.7 | 2916.9 | 3014.5
41.6042 | 150.1 | 150.5 | 108.4 | 795.5 | 781.9 | 334.2 | 420.2 | 13.3 | 0.12 | 24.7 | 2875.3 | 3058.1
41.6083 | 149.9 | 150.6 | 108.4 | 795.9 | 781.4 | 331.3 | 417.2 | 13.5 | 0.13 | 24.7 | 2884.3 | 3127.4
41.6125 | 150.1 | 150.3 | 108.4 | 796.2 | 781.7 | 332.9 | 421.1 | 13.5 | 0.13 | 24.7 | 3032.7 | 3087.2
41.6167 | 150.1 | 150.4 | 108.1 | 796.2 | 781.2 | 332 | 419.4 | 13.5 | 0.15 | 24.7 | 3066.1 | 3080.9
41.6208 | 150 | 149.9 | 108.4 | 796.3 | 781.6 | 333.4 | 422.3 | 13.4 | 0.1 | 24.7 | 3047.6 | 3063.2
41.625 | 150.1 | 150.2 | 108.4 | 796.1 | 781.7 | 332.8 | 421 | 13.4 | 0.16 | 24.7 | 2919.9 | 2929.4
41.6292 | 150 | 150.3 | 108.3 | 796.1 | 781.6 | 332.6 | 419.5 | 13.5 | 0.15 | 24.7 | 2893 | 2894.3
41.6333 | 150.1 | 150.6 | 108.5 | 796 | 781.6 | 331.8 | 420.1 | 13.4 | 0.14 | 24.7 | 2868.2 | 3008.2
41.6375 | 150.1 | 150.5 | 108.4 | 795.8 | 781.4 | 332 | 420.4 | 13.4 | 0.12 | 24.7 | 2860.2 | 2975.8
41.6417 | 150 | 150.1 | 108.1 | 796.1 | 781.7 | 332.2 | 418.9 | 13.5 | 0.13 | 24.7 | 3009.6 | 3122.7
41.6458 | 149.9 | 150.6 | 108.3 | 796.1 | 781.8 | 330.8 | 419.4 | 13.4 | 0.13 | 24.7 | 2919.4 | 3107.4
41.65 | 150.2 | 150.3 | 108.3 | 796 | 781.6 | 332.7 | 420.6 | 13.4 | 0.13 | 24.7 | 2956.8 | 3069.2
41.6542 | 149.9 | 150.4 | 108.1 | 796 | 781.4 | 332.3 | 419 | 13.4 | 0.12 | 24.7 | 2891.9 | 2981.4
41.6583 | 150.1 | 150.4 | 108.4 | 796.1 | 781.5 | 332.9 | 419.7 | 13.4 | 0.14 | 24.7 | 2875.1 | 2905
41.6625 | 150.1 | 150.5 | 108.4 | 796 | 781.6 | 332.5 | 419.9 | 13.4 | 0.11 | 24.7 | 2939.7 | 3144
41.6667 | 150 | 150.4 | 108.3 | 795.9 | 781.6 | 334.7 | 422.5 | 13.5 | 0.13 | 24.7 | 2942.3 | 3080.8
41.6708 | 150 | 150.6 | 108.6 | 795.4 | 781.8 | 330.5 | 416.1 | 13.5 | 0.14 | 24.7 | 2953.9 | 2972
41.675 | 150.1 | 150.4 | 108.4 | 795.6 | 781.7 | 332.1 | 418.5 | 13.6 | 0.13 | 24.7 | 2876.3 | 2909.4
41.6792 | 149.8 | 150.5 | 108.3 | 795.7 | 781.8 | 332.5 | 419.9 | 13.5 | 0.14 | 24.7 | 2963.7 | 3023.4
41.6833 | 150 | 150.5 | 108.3 | 795.1 | 781.7 | 332.2 | 419.7 | 13.4 | 0.14 | 24.7 | 2817.3 | 2882.4
41.6875 | 149.9 | 150.4 | 108.1 | 795.2 | 781.4 | 332 | 420.6 | 13.3 | 0.12 | 24.7 | 2839 | 3029.8
41.6917 | 149.9 | 150.5 | 108.2 | 795.3 | 781.8 | 333.2 | 420.7 | 13.4 | 0.13 | 24.7 | 2979.7 | 3051.4
41.6958 | 149.9 | 150.2 | 108.4 | 795.5 | 781.6 | 330.2 | 416.1 | 13.4 | 0.13 | 24.7 | 2930.7 | 3121.9
41.7 | 150.2 | 150.2 | 108.5 | 795.4 | 781.9 | 332.7 | 419.2 | 13.4 | 0.11 | 24.7 | 2863.5 | 3006
41.7042 | 150.1 | 150.4 | 108.1 | 795.2 | 781.7 | 332.3 | 420.4 | 13.4 | 0.13 | 24.7 | 2955.5 | 3192.1
41.7083 | 150 | 150.3 | 108.1 | 795.5 | 781.4 | 332.6 | 419.3 | 13.4 | 0.13 | 24.7 | 2965.8 | 3086.9
41.7125 | 150.1 | 150.2 | 108.4 | 795.6 | 782.4 | 334.4 | 421.1 | 13.4 | 0.13 | 24.7 | 2883.1 | 2941.5
41.7167 | 149.9 | 150.4 | 108.4 | 795.4 | 782.3 | 333.7 | 421.2 | 13.4 | 0.12 | 24.7 | 2824.3 | 3034.2
41.7208 | 150 | 150.4 | 108.5 | 795.9 | 781.7 | 335.2 | 424.2 | 13.4 | 0.13 | 24.7 | 2832.7 | 3060.2
41.725 | 150 | 150.6 | 108.5 | 796.2 | 781.8 | 333.9 | 422.1 | 13.4 | 0.13 | 24.7 | 2886.5 | 3129.7
41.7292 | 150 | 150.5 | 108.4 | 796.1 | 782.2 | 333.2 | 421.2 | 13.4 | 0.13 | 24.7 | 2878.8 | 3174.4
41.7333 | 150.1 | 150.5 | 108.5 | 795.6 | 782.1 | 330.6 | 416.4 | 13.4 | 0.14 | 24.7 | 2991.9 | 3070.5
41.7375 | 149.9 | 150.4 | 108.4 | 795.6 | 782 | 334.5 | 422.2 | 13.5 | 0.12 | 24.7 | 2889.5 | 3116.6
41.7417 | 150 | 150.3 | 108.4 | 795.9 | 782 | 332.4 | 419.5 | 13.5 | 0.13 | 24.7 | 3079.2 | 3137.7
41.7458 | 150 | 150.2 | 108.4 | 795.9 | 782.1 | 332.9 | 419.8 | 13.4 | 0.13 | 24.7 | 2928.1 | 3043.3
41.75 | 149.9 | 150.3 | 108.5 | 795.6 | 782 | 334.2 | 421.6 | 13.5 | 0.13 | 24.7 | 2921.5 | 2920.2
41.7542 | 149.9 | 150.4 | 108.6 | 795.6 | 781.7 | 335.3 | 424 | 13.4 | 0.12 | 24.7 | 2918.5 | 3008.7
41.7583 | 150.1 | 150.2 | 108.6 | 795.9 | 782.2 | 333.5 | 420.7 | 13.4 | 0.12 | 24.7 | 2888.1 | 2954.3
41.7625 | 150.1 | 150.4 | 108.5 | 796.1 | 781.8 | 332 | 419.5 | 13.4 | 0.11 | 24.7 | 2840.5 | 2921.6
41.7667 | 150 | 150.3 | 108.4 | 796 | 781.8 | 330.5 | 417.6 | 13.3 | 0.14 | 24.7 | 2977.2 | 3140.9
41.7708 | 150.1 | 150.2 | 108.4 | 796.3 | 781.8 | 332.7 | 421.5 | 13.4 | 0.11 | 24.7 | 2931.1 | 3182.7
41.775 | 150 | 150.3 | 108.3 | 796.4 | 782.2 | 332.9 | 419 | 13.4 | 0.09 | 24.7 | 2989.1 | 3150.2
41.7792 | 150 | 150.5 | 108.7 | 795.8 | 782 | 332.3 | 419.3 | 13.4 | 0.15 | 24.7 | 3029.5 | 3004.1
41.7833 | 149.9 | 150.6 | 108.6 | 795.9 | 781.8 | 332.8 | 419.9 | 13.3 | 0.13 | 24.7 | 3021.1 | 3046.1
41.7875 | 149.6 | 150.5 | 108.6 | 796.1 | 782.2 | 332.5 | 420 | 13.3 | 0.14 | 24.7 | 2886.9 | 2943.5
41.7917 | 149.8 | 150.3 | 108.5 | 796 | 781.9 | 331.5 | 416.8 | 13.4 | 0.14 | 24.7 | 2846.2 | 3106
41.7958 | 149.7 | 150.7 | 108.8 | 796.2 | 782.2 | 330.5 | 418.4 | 13.4 | 0.12 | 24.7 | 2994.6 | 3060.3
41.8 | 149.7 | 150.3 | 108.5 | 795.9 | 782 | 334.3 | 423.9 | 13.5 | 0.13 | 24.7 | 2905.5 | 2995.8
41.8042 | 149.7 | 150.4 | 108.7 | 795.7 | 782 | 333.9 | 421.9 | 13.5 | 0.1 | 24.7 | 2921.2 | 3051.1
41.8083 | 150.1 | 150.5 | 108.5 | 795.7 | 781.9 | 332.4 | 419.3 | 13.5 | 0.12 | 24.7 | 2968.6 | 3132.6
41.8125 | 149.9 | 150.7 | 108.3 | 795.6 | 781.6 | 333.8 | 422.2 | 13.5 | 0.11 | 24.7 | 2988.5 | 3058.1
41.8167 | 150.1 | 150.5 | 108.4 | 795.9 | 781.6 | 331.9 | 418.6 | 13.5 | 0.14 | 24.7 | 3000.5 | 2939
41.8208 | 150.1 | 150.6 | 108.4 | 796 | 782.1 | 331.9 | 417.9 | 13.4 | 0.12 | 24.7 | 2967 | 3098
41.825 | 150 | 150.7 | 108.1 | 796 | 782 | 332.6 | 418.6 | 13.5 | 0.14 | 24.7 | 2919.4 | 2982.6
41.8292 | 149.8 | 150.6 | 108.2 | 795.9 | 782.2 | 334.3 | 421.9 | 13.5 | 0.13 | 24.7 | 2863.1 | 2923.4
41.8333 | 149.9 | 150.4 | 108.3 | 796 | 782 | 334.7 | 423.8 | 13.4 | 0.13 | 24.7 | 2882.5 | 3073.9
41.8375 | 149.8 | 150.9 | 108.2 | 796.1 | 781.4 | 333.7 | 422.1 | 13.5 | 0.15 | 24.7 | 2886.5 | 2951.5
41.8417 | 149.8 | 150.4 | 108.3 | 796.5 | 781.9 | 332.4 | 417.9 | 13.5 | 0.13 | 24.7 | 2899.7 | 3074.5
41.8458 | 150 | 150.3 | 108.3 | 796.9 | 781.9 | 333.1 | 420.5 | 13.3 | 0.14 | 24.7 | 3088.6 | 3122.9
41.85 | 150.1 | 150.5 | 108.2 | 796.2 | 781.5 | 335.3 | 423.4 | 13.3 | 0.15 | 24.7 | 2928.3 | 3110.4
41.8542 | 149.9 | 150.6 | 108.3 | 796.3 | 781.7 | 334.9 | 423.9 | 13.4 | 0.13 | 24.7 | 2966.2 | 3065
41.8583 | 150.1 | 150.4 | 108.3 | 796.8 | 781.6 | 333.2 | 421 | 13.4 | 0.12 | 24.7 | 3021.2 | 3043
41.8625 | 150 | 150.4 | 108.3 | 796.8 | 781.9 | 333 | 420.1 | 13.4 | 0.12 | 24.7 | 2960.2 | 3052.1
41.8667 | 149.9 | 150.4 | 108.5 | 796.5 | 782.3 | 335.7 | 424.4 | 13.4 | 0.14 | 24.8 | 2932.8 | 2937.9
41.8708 | 149.9 | 150.4 | 108 | 796.1 | 781.9 | 329.5 | 414.7 | 13.4 | 0.11 | 24.7 | 2926.9 | 3086.7
41.875 | 149.7 | 150.2 | 108.1 | 796.5 | 781.7 | 334.2 | 421.1 | 13.4 | 0.13 | 24.7 | 2885.6 | 3089.3
41.8792 | 149.7 | 150.1 | 108 | 796.4 | 781.6 | 335 | 422.9 | 13.4 | 0.14 | 24.7 | 3012.7 | 3026.7
41.8833 | 149.8 | 150.5 | 108.1 | 796.1 | 781.6 | 334.4 | 423.4 | 13.4 | 0.11 | 24.7 | 3072.9 | 2912
41.8875 | 149.9 | 150.1 | 108 | 796.1 | 781.2 | 334 | 422.3 | 13.4 | 0.14 | 24.7 | 2976.3 | 2973.9
41.8917 | 150.1 | 150.1 | 108.2 | 796 | 781.8 | 333.8 | 421.9 | 13.3 | 0.1 | 24.7 | 2921.8 | 2966.6
41.8958 | 150.1 | 150.2 | 108.3 | 795.7 | 781.1 | 334.3 | 421.5 | 13.5 | 0.13 | 24.7 | 2926.2 | 2933
41.9 | 149.8 | 150.4 | 108.1 | 796 | 781.3 | 332.9 | 420.4 | 13.4 | 0.12 | 24.7 | 2965.1 | 2922.8
41.9042 | 150 | 150.2 | 108.1 | 795.9 | 781.6 | 333.2 | 420.7 | 13.4 | 0.12 | 24.7 | 3013.5 | 3042.1
41.9083 | 150.2 | 150.3 | 108 | 796.1 | 781.2 | 332.6 | 420.6 | 13.4 | 0.14 | 24.7 | 2968.3 | 3074.5
41.9125 | 150.2 | 150.5 | 108.5 | 795.8 | 781.5 | 329.5 | 416.1 | 13.3 | 0.11 | 24.7 | 2888.8 | 3152
41.9167 | 150.4 | 150.4 | 108.4 | 796 | 782 | 334.6 | 422.5 | 13.5 | 0.11 | 24.7 | 2918.2 | 2927.7
41.9208 | 150.4 | 150.2 | 108.3 | 796 | 781.3 | 329.7 | 416.3 | 13.4 | 0.12 | 24.7 | 2903.7 | 3006.7
41.925 | 150.1 | 150.3 | 108.3 | 796.4 | 781.2 | 333.1 | 419.9 | 13.5 | 0.12 | 24.7 | 2935.7 | 3043.3
41.9292 | 150.3 | 150.3 | 108.3 | 796.2 | 781.2 | 334.4 | 423.3 | 13.5 | 0.13 | 24.7 | 2910 | 3065.6
41.9333 | 149.8 | 150.4 | 108.4 | 795.9 | 781.3 | 332.3 | 420.6 | 13.4 | 0.13 | 24.7 | 2961.6 | 2927.2
41.9375 | 150.3 | 150.4 | 108.1 | 795.9 | 781.6 | 335.8 | 423.7 | 13.4 | 0.09 | 24.7 | 2983.7 | 2975.7
41.9417 | 150 | 150.2 | 108.4 | 795.4 | 781.6 | 332.9 | 419.9 | 13.5 | 0.11 | 24.7 | 2924.7 | 3003.8
41.9458 | 150.1 | 150.1 | 108.3 | 795.2 | 781.5 | 334.3 | 424.6 | 13.4 | 0.12 | 24.7 | 3044.9 | 2893.3
41.95 | 149.8 | 150.4 | 108.5 | 795.5 | 781.9 | 332.9 | 419.4 | 13.4 | 0.1 | 24.7 | 2947.1 | 2975.1
41.9542 | 149.8 | 150.4 | 108.3 | 796 | 782.1 | 333.5 | 419.5 | 13.5 | 0.12 | 24.7 | 2868.1 | 2892
41.9583 | 149.9 | 150.4 | 108.2 | 795.6 | 781.3 | 331.5 | 419.7 | 13.5 | 0.12 | 24.7 | 2923.4 | 3090.9
41.9625 | 149.6 | 150.5 | 108.4 | 795.4 | 781.8 | 333.7 | 421.3 | 13.4 | 0.14 | 24.7 | 3073.2 | 3014.8
41.9667 | 149.4 | 149.8 | 108.6 | 796.1 | 781.5 | 334.3 | 423.3 | 13.3 | 0.12 | 24.7 | 2932 | 3094.3
41.9708 | 149.9 | 149.7 | 108.4 | 795.9 | 781.4 | 333.5 | 420.4 | 13.4 | 0.13 | 24.7 | 2988.8 | 3306.8
41.975 | 149.8 | 150.3 | 108.3 | 795.7 | 781.4 | 333.3 | 420 | 13.4 | 0.13 | 24.7 | 2916.4 | 3145
41.9792 | 149.9 | 150.5 | 108.4 | 796.4 | 781.3 | 333.5 | 421.7 | 13.4 | 0.13 | 24.7 | 2871.1 | 3024.9
41.9833 | 149.9 | 150.2 | 108.3 | 796.3 | 781.6 | 331.2 | 419.6 | 13.4 | 0.13 | 24.7 | 2935.9 | 3094.7
41.9875 | 150 | 150.4 | 108.5 | 796.3 | 781.2 | 330.6 | 415.5 | 13.2 | 0.12 | 24.7 | 2860.6 | 2994.1
41.9917 | 150.4 | 150.6 | 108.5 | 796.4 | 781.5 | 329.8 | 415.1 | 13.3 | 0.12 | 24.7 | 3002.9 | 2938.7
41.9958 | 149.9 | 150.9 | 108.5 | 796.4 | 781.6 | 332.3 | 418.5 | 13.4 | 0.11 | 24.7 | 3005 | 3154
42 | 149.9 | 150.4 | 108.5 | 796.5 | 781.4 | 332.1 | 419.4 | 13.4 | 0.13 | 24.7 | 3022.2 | 2995.4
42.0042 | 150.1 | 150.3 | 108.4 | 796.3 | 780.9 | 333.2 | 421 | 13.3 | 0.12 | 24.7 | 3016.3 | 3156.4
42.0083 | 150 | 150.6 | 108.6 | 796.2 | 781.3 | 333.6 | 421 | 13.4 | 0.12 | 24.7 | 2943.7 | 3257.5
42.0125 | 150.1 | 150.7 | 108.5 | 796.2 | 781.2 | 331.7 | 420.3 | 13.4 | 0.11 | 24.7 | 2803.8 | 2981.1
42.0167 | 150.2 | 150.5 | 108.5 | 796.1 | 781.8 | 333.4 | 419.8 | 13.4 | 0.13 | 24.7 | 2946.1 | 2952.3
42.0208 | 150.2 | 150.4 | 108.4 | 796.1 | 781.9 | 333 | 420.3 | 13.3 | 0.12 | 24.7 | 3023.4 | 2936.9
42.025 | 150 | 150.3 | 108.4 | 796.3 | 782 | 333.4 | 421.6 | 13.3 | 0.14 | 24.7 | 2882.9 | 3068.5
42.0292 | 150 | 150.3 | 108.5 | 796.7 | 781.6 | 332.8 | 420.7 | 13.3 | 0.14 | 24.7 | 2907.7 | 2953.8
42.0333 | 150.1 | 150.4 | 108.3 | 796.4 | 781.4 | 330.8 | 418 | 13.3 | 0.13 | 24.7 | 3116.3 | 3043.5
42.0375 | 150.1 | 150.4 | 108.4 | 796.5 | 781.7 | 331.4 | 419.1 | 13.3 | 0.12 | 24.7 | 2939.7 | 3011.6
42.0417 | 150.1 | 150.6 | 108.6 | 796.5 | 781.8 | 332.8 | 421.8 | 13.3 | 0.14 | 24.7 | 2898.8 | 3151.8
42.0458 | 150.1 | 150.4 | 108.5 | 796.5 | 781.9 | 331 | 417.3 | 13.3 | 0.14 | 24.7 | 3002.5 | 3091.1
42.05 | 150 | 150.3 | 108.6 | 796.5 | 781.6 | 329.8 | 416.5 | 13.3 | 0.14 | 24.7 | 2848 | 3000.6
42.0542 | 149.9 | 150.6 | 108.4 | 796.8 | 781.6 | 333.9 | 421.8 | 13.4 | 0.11 | 24.7 | 2902.9 | 2965
42.0583 | 149.9 | 150.6 | 108.6 | 796.4 | 781.2 | 332 | 419.2 | 13.3 | 0.12 | 24.7 | 2887.1 | 3087.7
42.0625 | 149.6 | 150.7 | 108.7 | 796.3 | 781.6 | 331.3 | 418.3 | 13.5 | 0.12 | 24.7 | 2959.1 | 3000
42.0667 | 149.6 | 150.5 | 108.6 | 796.8 | 781.8 | 333.9 | 421.6 | 13.4 | 0.1 | 24.7 | 2846.8 | 3020
42.0708 | 149.6 | 150.3 | 108.5 | 796.5 | 782 | 333.1 | 422.4 | 13.3 | 0.14 | 24.7 | 2965.5 | 3138.2
42.075 | 149.5 | 150.4 | 108.5 | 796.5 | 781.8 | 332.1 | 418.2 | 13.5 | 0.13 | 24.7 | 3002.6 | 3122.2
42.0792 | 150.1 | 150.6 | 108.5 | 796.6 | 781.9 | 335.1 | 424.1 | 13.4 | 0.14 | 24.7 | 3012.6 | 3067.4
42.0833 | 149.9 | 150.5 | 108.5 | 796.3 | 781.9 | 334 | 422.4 | 13.6 | 0.11 | 24.7 | 2944.6 | 3069.7
42.0875 | 150 | 150.4 | 108.6 | 795.9 | 781.9 | 333.1 | 420 | 13.5 | 0.14 | 24.7 | 3003.7 | 2910.7
42.0917 | 150.3 | 150.5 | 108.4 | 796.2 | 781.9 | 329.9 | 415.8 | 13.3 | 0.14 | 24.7 | 2870.8 | 2874
42.0958 | 150.1 | 150.5 | 108.5 | 796.4 | 781.9 | 333.4 | 421.2 | 13.3 | 0.15 | 24.7 | 2884.6 | 3037.2
42.1 | 150.1 | 150.6 | 108.4 | 796.8 | 781.8 | 332 | 417.9 | 13.3 | 0.13 | 24.7 | 2928.9 | 3220.7
42.1042 | 149.8 | 150.5 | 108.4 | 796.6 | 781.3 | 330.8 | 418 | 13.4 | 0.11 | 24.7 | 2958.3 | 3085.6
42.1083 | 150.2 | 150.4 | 108.4 | 796.2 | 781.8 | 333.9 | 423.4 | 13.4 | 0.13 | 24.7 | 2959.7 | 3080.2
42.1125 | 149.7 | 150.6 | 108.3 | 796.2 | 781.9 | 334 | 420.5 | 13.3 | 0.14 | 24.7 | 3025.3 | 3198.4
42.1167 | 150 | 150.5 | 108.4 | 796.1 | 781.9 | 331.3 | 417.6 | 13.4 | 0.12 | 24.7 | 2839.7 | 3120.1
42.1208 | 150.1 | 150.4 | 108.1 | 796.5 | 782.1 | 331.2 | 418.1 | 13.4 | 0.13 | 24.7 | 2926.6 | 3075.7
42.125 | 149.8 | 150.7 | 108.3 | 796.4 | 782.1 | 333.7 | 422.4 | 13.3 | 0.13 | 24.7 | 2896.7 | 3104.5
42.1292 | 149.9 | 150.5 | 108.5 | 796.2 | 782.1 | 333.9 | 421.2 | 13.3 | 0.12 | 24.7 | 2857.6 | 3004.1
42.1333 | 150.3 | 150.4 | 108.5 | 796.4 | 782.3 | 333.9 | 422.7 | 13.5 | 0.11 | 24.7 | 2976.6 | 3087.2
42.1375 | 150.2 | 150.6 | 108.4 | 796.2 | 782.1 | 333.2 | 421.1 | 13.4 | 0.12 | 24.7 | 2874.6 | 3065.7
42.1417 | 150.2 | 150.6 | 108.4 | 796.1 | 782 | 332 | 418.7 | 13.4 | 0.14 | 24.7 | 2985.3 | 3108.7
42.1458 | 149.4 | 150.1 | 108.2 | 796.2 | 781.9 | 331.4 | 418 | 13.4 | 0.09 | 24.7 | 3022.8 | 3129.9
42.15 | 149.9 | 150.4 | 108.1 | 796.4 | 782.1 | 331.7 | 416.8 | 13.4 | 0.11 | 24.7 | 2974.5 | 3056.3
42.1542 | 149.9 | 150.4 | 108.3 | 796.2 | 781.9 | 332.4 | 420 | 13.4 | 0.11 | 24.7 | 2945.7 | 2879.8
42.1583 | 149.9 | 150.4 | 108.3 | 796.2 | 781.8 | 332.3 | 418.6 | 13.4 | 0.12 | 24.7 | 2919.9 | 2927.4
42.1625 | 149.8 | 150.5 | 108.3 | 796 | 781.8 | 333.1 | 420.5 | 13.4 | 0.11 | 24.7 | 2982.4 | 3065.3
42.1667 | 149.9 | 150.4 | 108.4 | 796.3 | 782.2 | 332.4 | 420.4 | 13.4 | 0.13 | 24.7 | 2945.5 | 2982.1
42.1708 | 150 | 150.5 | 108.2 | 796.3 | 782.3 | 330.6 | 415.4 | 13.4 | 0.16 | 24.7 | 3067.8 | 3011
42.175 | 150 | 150.4 | 108.4 | 796.9 | 782.2 | 333.6 | 422.5 | 13.3 | 0.12 | 24.7 | 3033.5 | 3054.2
42.1792 | 149.9 | 150.7 | 108.4 | 796.5 | 782.1 | 333.2 | 420.7 | 13.4 | 0.13 | 24.7 | 2943.7 | 2935
42.1833 | 149.9 | 150.1 | 108.1 | 796.3 | 782 | 332.6 | 419.2 | 13.5 | 0.13 | 24.7 | 2900.8 | 3178.7
42.1875 | 149.9 | 150.4 | 108.2 | 796.4 | 782 | 333.4 | 421.4 | 13.5 | 0.13 | 24.7 | 2903.3 | 2990.8
42.1917 | 149.9 | 150.5 | 108.3 | 796.4 | 781.8 | 333.4 | 420 | 13.5 | 0.13 | 24.7 | 2921.2 | 2998.1
42.1958 | 149.9 | 150.4 | 108.4 | 796 | 781.4 | 332.7 | 419.3 | 13.4 | 0.11 | 24.7 | 2943.2 | 3123.5
42.2 | 149.8 | 150.3 | 108.2 | 796 | 781.4 | 332.7 | 419.7 | 13.5 | 0.12 | 24.7 | 3067.8 | 2997
42.2042 | 149.9 | 150.3 | 108.2 | 796.1 | 781.5 | 331.4 | 417.7 | 13.4 | 0.12 | 24.7 | 3037.3 | 3028.9
42.2083 | 149.9 | 150.2 | 108.4 | 795.9 | 782.3 | 334 | 420.8 | 13.5 | 0.12 | 24.7 | 2973.3 | 3027.7
42.2125 | 150.6 | 150.7 | 108.2 | 796.3 | 782 | 333.8 | 421.8 | 13.4 | 0.11 | 24.7 | 2983.4 | 2999.4
42.2167 | 149.9 | 150.3 | 108.5 | 796.5 | 781.8 | 332.6 | 419.8 | 13.4 | 0.12 | 24.7 | 2811.8 | 3111.3
42.2208 | 150 | 150.2 | 108.3 | 796.4 | 781.6 | 332.8 | 420.2 | 13.4 | 0.12 | 24.7 | 2951.7 | 3200
42.225 | 150 | 150.1 | 108.4 | 796.4 | 781.8 | 334.4 | 423.5 | 13.3 | 0.13 | 24.7 | 2821.5 | 3021.3
42.2292 | 150.1 | 150.3 | 108.3 | 796.3 | 781.8 | 333.3 | 421.3 | 13.3 | 0.15 | 24.7 | 2963.4 | 3034.2
42.2333 | 149.9 | 150.3 | 108.7 | 796.5 | 781.4 | 332.1 | 419.5 | 13.3 | 0.14 | 24.7 | 2926.2 | 3034.6
42.2375 | 150 | 150.4 | 108.4 | 796.3 | 781 | 332.1 | 418.5 | 13.4 | 0.14 | 24.7 | 2872.8 | 3039.6
42.2417 | 149.7 | 150.6 | 108.3 | 796.5 | 781.4 | 332.3 | 419 | 13.4 | 0.13 | 24.7 | 2987.7 | 3093.1
42.2458 | 149.9 | 150.5 | 108.5 | 796.5 | 781.7 | 330.1 | 415.9 | 13.4 | 0.09 | 24.7 | 2883.8 | 2933.4
42.25 | 149.9 | 150.4 | 108.3 | 796.5 | 781.5 | 331.7 | 418.1 | 13.4 | 0.11 | 24.7 | 3051.6 | 3063.4
42.2542 | 150 | 150.4 | 108.5 | 796.5 | 781.9 | 331.5 | 416.5 | 13.5 | 0.12 | 24.7 | 3056.1 | 2941
42.2583 | 150 | 150.4 | 108.3 | 796.6 | 781.7 | 334.1 | 421.6 | 13.7 | 0.09 | 24.7 | 2953 | 2993.6
42.2625 | 150.3 | 150.2 | 108.3 | 796.4 | 781.5 | 332.4 | 419.8 | 13.4 | 0.12 | 24.7 | 2928.4 | 3040.4
42.2667 | 150.1 | 150.5 | 108.4 | 796.6 | 781 | 333.9 | 421.9 | 13.5 | 0.12 | 24.7 | 2927.3 | 3007.4
42.2708 | 150.2 | 150.3 | 108.3 | 796.6 | 781.6 | 335 | 423.8 | 13.4 | 0.14 | 24.7 | 2959.8 | 3070.1
42.275 | 150.2 | 150.4 | 108.4 | 796.4 | 781.6 | 331.4 | 419.7 | 13.4 | 0.14 | 24.7 | 2916 | 3082.3
42.2792 | 150.2 | 150.5 | 108.1 | 796.7 | 781.8 | 332.9 | 421.1 | 13.3 | 0.11 | 24.7 | 2938.4 | 3087.8
42.2833 | 149.9 | 150.2 | 108.2 | 796.7 | 782.3 | 333.8 | 421.7 | 13.4 | 0.12 | 24.7 | 2898.5 | 3015.2
42.2875 | 150 | 150.4 | 108.4 | 796.4 | 782.1 | 334.4 | 421.7 | 13.4 | 0.12 | 24.7 | 2952.9 | 2993.8
42.2917 | 149.8 | 150.1 | 108.1 | 795.9 | 781.9 | 332.8 | 418.7 | 13.4 | 0.13 | 24.7 | 2862.7 | 3030
42.2958 | 150 | 150.5 | 108.2 | 795.9 | 781.5 | 333 | 419.6 | 13.4 | 0.13 | 24.7 | 2864.6 | 3077.5
42.3 | 150 | 150.5 | 108 | 796.2 | 781.6 | 333.4 | 421.9 | 13.4 | 0.12 | 24.7 | 2956.6 | 3039.8
42.3042 | 150 | 150.3 | 108.2 | 795.9 | 781.6 | 331.7 | 418.3 | 13.4 | 0.11 | 24.7 | 3042.8 | 2957.7
42.3083 | 150 | 150 | 107.9 | 796.3 | 781.5 | 335.3 | 422.6 | 13.4 | 0.13 | 24.7 | 3021.5 | 3158.4
42.3125 | 150 | 150.4 | 108.1 | 796.1 | 781.5 | 333.9 | 420.9 | 13.4 | 0.13 | 24.7 | 3064.2 | 3013.4
42.3167 | 149.9 | 150.5 | 107.7 | 795.9 | 781.4 | 331 | 415.7 | 13.4 | 0.15 | 24.7 | 2927.8 | 2970.5
42.3208 | 149.9 | 150 | 108.1 | 795.6 | 781.6 | 332.8 | 421.5 | 13.4 | 0.13 | 24.7 | 3008.1 | 3012.6
42.325 | 150.2 | 150.3 | 108 | 796.1 | 781.7 | 331.7 | 417.5 | 13.4 | 0.14 | 24.7 | 2932.1 | 3047.9
42.3292 | 150.1 | 150.4 | 108.1 | 796.3 | 782 | 332.3 | 419.3 | 13.4 | 0.13 | 24.7 | 2895.1 | 3207.4
42.3333 | 150 | 150.1 | 108.1 | 796.3 | 782.1 | 333.9 | 420.7 | 13.4 | 0.14 | 24.7 | 3066.8 | 3099.7
42.3375 | 150 | 150.3 | 108.1 | 796.5 | 781.9 | 333.6 | 422.9 | 13.4 | 0.14 | 24.7 | 2808.1 | 3029.3
42.3417 | 149.9 | 150.3 | 108.4 | 796.2 | 782.2 | 333.8 | 421.6 | 13.3 | 0.12 | 24.7 | 2988.1 | 3041
42.3458 | 150.1 | 150.5 | 108.5 | 795.8 | 781.7 | 335.2 | 424.6 | 13.4 | 0.12 | 24.7 | 2998.2 | 2998.1
42.35 | 150.1 | 150.4 | 108.4 | 795.6 | 782.2 | 332.4 | 419.4 | 13.4 | 0.16 | 24.7 | 2864.8 | 2936.4
42.3542 | 150.1 | 150.4 | 108.4 | 795.9 | 782.1 | 333.2 | 420.6 | 13.4 | 0.15 | 24.7 | 2876.6 | 3134.4
42.3583 | 150.1 | 150.6 | 108.4 | 796.1 | 781.7 | 331.2 | 417.9 | 13.5 | 0.13 | 24.7 | 3033.9 | 3050.4
42.3625 | 150.2 | 150.4 | 108.6 | 796.5 | 782.3 | 332 | 417.6 | 13.5 | 0.12 | 24.7 | 3029.6 | 3024.7
42.3667 | 150.1 | 150.6 | 108.2 | 795.9 | 782 | 330.4 | 417.7 | 13.5 | 0.12 | 24.7 | 3004.9 | 2956.6
42.3708 | 150.2 | 150.4 | 108.6 | 795.8 | 782 | 331 | 417.3 | 13.4 | 0.15 | 24.7 | 2988.3 | 2906
42.375 | 149.9 | 150.4 | 108.5 | 796.4 | 781.8 | 333.1 | 420.1 | 13.4 | 0.13 | 24.7 | 2975.7 | 2863
42.3792 | 149.8 | 150.2 | 108.5 | 796.2 | 781.9 | 332.7 | 420 | 13.6 | 0.11 | 24.7 | 2841.7 | 3000.6
42.3833 | 150 | 150.6 | 108.4 | 796.2 | 781.6 | 332.2 | 419.4 | 13.4 | 0.14 | 24.7 | 3002.8 | 3097.2
42.3875 | 149.8 | 150.3 | 108.6 | 796.1 | 781.6 | 332.5 | 418.8 | 13.4 | 0.13 | 24.7 | 2960.9 | 3248.5
42.3917 | 150.1 | 150.5 | 108.7 | 795.7 | 781.7 | 332.4 | 420.4 | 13.4 | 0.15 | 24.7 | 2941.2 | 2967.5
42.3958 | 149.7 | 150.2 | 108.9 | 796.4 | 781.7 | 332.4 | 420.8 | 13.4 | 0.15 | 24.7 | 2920.8 | 3094.4
42.4 | 150 | 150.5 | 108.5 | 796.3 | 782.3 | 332.3 | 419.8 | 13.4 | 0.15 | 24.7 | 2896.2 | 2962.7
42.4042 | 150 | 150.4 | 108.4 | 796.2 | 781.9 | 332.4 | 418.1 | 13.4 | 0.12 | 24.7 | 3014 | 3086
42.4083 | 150 | 150.2 | 108.5 | 796 | 781.8 | 332.4 | 419.8 | 13.4 | 0.13 | 24.7 | 2851.5 | 3081.8
42.4125 | 149.9 | 150.5 | 108.5 | 796.2 | 781.7 | 333.7 | 421.9 | 13.4 | 0.16 | 24.7 | 3016 | 3055.6
42.4167 | 149.9 | 150.4 | 108.6 | 796.1 | 781.6 | 329.6 | 415.7 | 13.3 | 0.11 | 24.7 | 2933.4 | 3063.4
42.4208 | 150.1 | 150.6 | 108.4 | 796.2 | 781.7 | 331.5 | 417.5 | 13.4 | 0.12 | 24.7 | 3099.9 | 2986.9
42.425 | 149.8 | 150.6 | 108.5 | 796.2 | 781.5 | 335.2 | 422.8 | 13.4 | 0.09 | 24.7 | 3085.4 | 2999.9
42.4292 | 150 | 150.8 | 108.2 | 796 | 781.6 | 332.2 | 420.1 | 13.5 | 0.12 | 24.7 | 3031 | 3001.8
42.4333 | 150 | 150.8 | 108.6 | 796.1 | 782.4 | 334.1 | 422.4 | 13.5 | 0.1 | 24.7 | 2964.8 | 2986.6
42.4375 | 149.9 | 150.4 | 108.3 | 796.1 | 782.2 | 331.2 | 418.2 | 13.3 | 0.12 | 24.7 | 2869.3 | 2931.7
42.4417 | 149.7 | 150.7 | 108.2 | 796.3 | 782.2 | 331 | 417.8 | 13.4 | 0.14 | 24.7 | 2985 | 2915.5
42.4458 | 150.1 | 150.4 | 108.5 | 796.3 | 782.2 | 331.9 | 417.7 | 13.4 | 0.13 | 24.7 | 2975.3 | 3124.6
42.45 | 150.1 | 150.5 | 108.2 | 797 | 782.1 | 331.3 | 418.9 | 13.4 | 0.13 | 24.7 | 2926 | 3112.9
42.4542 | 150.2 | 150.2 | 108.3 | 796.4 | 781.9 | 330.5 | 417.3 | 13.4 | 0.11 | 24.7 | 2890 | 3066.4
42.4583 | 149.9 | 150.4 | 108.1 | 796.8 | 781.4 | 332.9 | 421.9 | 13.4 | 0.13 | 24.7 | 2968.3 | 2953.4
42.4625 | 150.1 | 150.5 | 108.2 | 797 | 782.2 | 330.8 | 418 | 13.5 | 0.11 | 24.7 | 2847.3 | 2917.3
42.4667 | 149.9 | 150.6 | 108.2 | 796.5 | 781.7 | 332 | 418.8 | 13.5 | 0.12 | 24.7 | 3029.5 | 3102
42.4708 | 150 | 150.3 | 108.2 | 796.4 | 781.8 | 330.5 | 417.4 | 13.5 | 0.14 | 24.7 | 2966.1 | 3062.1
42.475 | 149.9 | 150.5 | 108.1 | 796.2 | 781.9 | 332.2 | 418.6 | 13.4 | 0.13 | 24.7 | 2908.8 | 3163.2
42.4792 | 150 | 150.2 | 108.1 | 796.5 | 781.6 | 330.8 | 417.5 | 13.5 | 0.14 | 24.7 | 3029.6 | 3028.3
42.4833 | 149.9 | 150.3 | 108.2 | 796.6 | 781.8 | 332.1 | 418.8 | 13.4 | 0.15 | 24.7 | 2950.9 | 2939.3
42.4875 | 149.9 | 150.6 | 108.2 | 796.8 | 782.2 | 333.2 | 423.7 | 13.4 | 0.13 | 24.7 | 2969.1 | 2998.3
42.4917 | 150.1 | 149.9 | 108.2 | 796.9 | 781.7 | 331.8 | 418.9 | 13.4 | 0.12 | 24.7 | 2900.3 | 3041.8
42.4958 | 149.9 | 150.5 | 108.1 | 797 | 781.8 | 331.8 | 418.9 | 13.4 | 0.14 | 24.7 | 2869.2 | 3065.2
42.5 | 149.9 | 150.6 | 108.3 | 796.7 | 782 | 332.7 | 419.5 | 13.3 | 0.14 | 24.7 | 3019 | 3151.5
42.5042 | 150 | 150.1 | 108 | 796.5 | 781.7 | 334 | 422.6 | 13.4 | 0.17 | 24.7 | 2937.5 | 2986.2
42.5083 | 150.1 | 150.2 | 107.7 | 796.7 | 781.5 | 331.8 | 418.5 | 13.4 | 0.14 | 24.7 | 2897.8 | 2971.8
42.5125 | 150.1 | 150.1 | 107.9 | 796.4 | 781.6 | 332 | 418.8 | 13.4 | 0.14 | 24.7 | 2896.3 | 3018
42.5167 | 150.1 | 150.4 | 108 | 796.1 | 781.5 | 332.8 | 419.2 | 13.4 | 0.13 | 24.7 | 2851.3 | 2944.2
42.5208 | 150 | 150.2 | 107.9 | 796.1 | 781.7 | 332.8 | 419.5 | 13.4 | 0.13 | 24.7 | 3000 | 3086.2
42.525 | 149.8 | 150.2 | 108.1 | 795.8 | 781.5 | 331.8 | 418.3 | 13.4 | 0.14 | 24.7 | 3069.2 | 3175.9
42.5292 | 149.8 | 150.4 | 108.2 | 795.6 | 781.7 | 331.4 | 417.2 | 13.4 | 0.1 | 24.7 | 2974.6 | 3082.4
42.5333 | 149.9 | 150.3 | 108 | 795.7 | 781.5 | 334.1 | 421.5 | 13.4 | 0.12 | 24.7 | 2915.5 | 3029.6
42.5375 | 150.2 | 150.1 | 108.2 | 796.1 | 781.5 | 334.1 | 421.7 | 13.4 | 0.12 | 24.7 | 3034 | 3038.6
42.5417 | 149.8 | 150.3 | 108.1 | 796.2 | 781.6 | 333.6 | 421.2 | 13.4 | 0.12 | 24.7 | 2839.8 | 3063.1
42.5458 | 150.1 | 150.1 | 108.1 | 796.3 | 781.8 | 331.6 | 418.7 | 13.4 | 0.11 | 24.7 | 2880.5 | 2932.3
42.55 | 150 | 150.4 | 108 | 796 | 781.8 | 333 | 419.7 | 13.4 | 0.09 | 24.7 | 2987.5 | 3137.2
42.5542 | 150 | 150.4 | 108.2 | 796.4 | 782.1 | 332.8 | 420.6 | 13.6 | 0.13 | 24.7 | 2937.2 | 3115.2
42.5583 | 150 | 150.5 | 108.3 | 796.2 | 781.4 | 331.4 | 417.9 | 13.4 | 0.11 | 24.7 | 2971.4 | 3195.1
42.5625 | 150.1 | 149.7 | 108.4 | 796.4 | 782 | 332.9 | 421.4 | 13.4 | 0.14 | 24.7 | 2965.4 | 3096
42.5667 | 150.1 | 150.2 | 108.3 | 796 | 781.6 | 331.3 | 417.6 | 13.4 | 0.13 | 24.7 | 2882.1 | 2983.8
42.5708 | 149.9 | 150.1 | 108.3 | 796.1 | 781.4 | 332.9 | 421.8 | 13.4 | 0.13 | 24.7 | 2975.7 | 3111.1
42.575 | 150 | 150.5 | 108.3 | 796.3 | 781.3 | 334.5 | 423.4 | 13.4 | 0.12 | 24.7 | 2964.7 | 3036.2
42.5792 | 150.1 | 150.5 | 108.5 | 796.3 | 781.7 | 333.5 | 421.3 | 13.3 | 0.12 | 24.7 | 2961.6 | 3172.2
42.5833 | 150.1 | 150.2 | 108.2 | 796.2 | 781.8 | 333 | 421 | 13.4 | 0.13 | 24.7 | 3006.8 | 3029.5
42.5875 | 150.1 | 150.2 | 108.4 | 796.8 | 781.8 | 328.8 | 414.9 | 13.5 | 0.13 | 24.7 | 3045.1 | 3013.9
42.5917 | 150 | 150.4 | 108.5 | 796.4 | 781.5 | 332.9 | 420.3 | 13.4 | 0.12 | 24.7 | 2997.9 | 2923.5
42.5958 | 150.1 | 150.3 | 108.3 | 796.2 | 781.6 | 332.1 | 416.7 | 13.4 | 0.12 | 24.7 | 2989.8 | 3133.9
42.6 | 149.8 | 150.3 | 108.6 | 796.3 | 781.4 | 333.7 | 421 | 13.3 | 0.14 | 24.7 | 2849.6 | 3031.5
42.6042 | 150 | 150.5 | 108.5 | 795.9 | 781.2 | 332.5 | 420.3 | 13.4 | 0.13 | 24.7 | 2917.4 | 3094.5
42.6083 | 150 | 150.3 | 108.3 | 795.5 | 781.2 | 331.8 | 419.7 | 13.4 | 0.1 | 24.7 | 2963.9 | 3104.5
42.6125 | 149.9 | 150.4 | 108.2 | 795.9 | 781.4 | 331.9 | 419.3 | 13.3 | 0.13 | 24.7 | 2969.2 | 3005.9
42.6167 | 150 | 150.4 | 108.2 | 795.9 | 781.4 | 333.1 | 421.9 | 13.4 | 0.13 | 24.7 | 2961.7 | 3038.9
42.6208 | 150 | 150.7 | 108.1 | 796.3 | 781.4 | 332.4 | 419.5 | 13.4 | 0.12 | 24.7 | 2933.7 | 2952.6
42.625 | 150.1 | 150.2 | 108.4 | 796.4 | 781.4 | 333.2 | 419.9 | 13.5 | 0.13 | 24.7 | 2883.6 | 3029.9
42.6292 | 150.1 | 150.4 | 108.3 | 796.5 | 781 | 334.6 | 421.7 | 13.5 | 0.13 | 24.7 | 2993.5 | 3088.6
42.6333 | 150.2 | 150.2 | 108.3 | 796.1 | 781.6 | 332.9 | 420.7 | 13.4 | 0.15 | 24.7 | 2882.7 | 3036.7
42.6375 | 150 | 150.4 | 108.4 | 796.4 | 781.2 | 332.3 | 417.4 | 13.5 | 0.13 | 24.7 | 3049.1 | 3040.7
42.6417 | 150.1 | 150.5 | 108.3 | 796.1 | 781.4 | 332.2 | 419.1 | 13.4 | 0.13 | 24.7 | 2961.2 | 3079
42.6458 | 150.1 | 150.4 | 108.7 | 796 | 781.9 | 334.1 | 421.4 | 13.4 | 0.11 | 24.7 | 3048.6 | 3139
42.65 | 150 | 150.2 | 108.2 | 795.7 | 781.2 | 333.5 | 421.7 | 13.3 | 0.09 | 24.7 | 2899 | 3053
42.6542 | 150.1 | 150.2 | 108.1 | 795.9 | 781.7 | 331.4 | 417.9 | 13.5 | 0.11 | 24.7 | 2883.8 | 3007.7
42.6583 | 150 | 150.4 | 108.3 | 795.7 | 781.7 | 332.1 | 419.7 | 13.4 | 0.1 | 24.7 | 2906.5 | 2932.9
42.6625 | 150 | 150.5 | 108.4 | 795.8 | 782.1 | 333.7 | 420.1 | 13.4 | 0.13 | 24.7 | 2960.9 | 3050.2
42.6667 | 150.1 | 150.3 | 108.4 | 795.7 | 781.8 | 333.7 | 419.8 | 13.4 | 0.13 | 24.7 | 2951.8 | 3031.1
42.6708 | 149.7 | 150.3 | 108.5 | 795.9 | 781.2 | 331.5 | 417.4 | 13.4 | 0.14 | 24.7 | 2977.8 | 3117.9
42.675 | 150.1 | 150.5 | 108.6 | 796.3 | 781.6 | 333.5 | 419.7 | 13.4 | 0.12 | 24.7 | 3005.2 | 3075.9
42.6792 | 150.1 | 150.6 | 108.3 | 796.4 | 782.1 | 332.1 | 419.5 | 13.4 | 0.1 | 24.7 | 2895.9 | 3137.3
42.6833 | 150 | 150.4 | 108.5 | 796.8 | 782.1 | 331.8 | 418 | 13.4 | 0.13 | 24.7 | 2926.9 | 2992.2
42.6875 | 150.1 | 150.4 | 108.6 | 796.7 | 782.2 | 333 | 420.7 | 13.5 | 0.12 | 24.7 | 2903.9 | 3036
42.6917 | 150.1 | 150.6 | 108.5 | 796.7 | 781.7 | 331 | 419.3 | 13.4 | 0.12 | 24.7 | 2892.4 | 2985.4
42.6958 | 150 | 150.4 | 108.6 | 796.7 | 782.2 | 331.5 | 419.2 | 13.4 | 0.13 | 24.7 | 3080.8 | 3116.1
42.7 | 150.1 | 150.3 | 108.7 | 796.7 | 782.2 | 331.5 | 419.5 | 13.4 | 0.12 | 24.7 | 2982.4 | 3218.4
42.7042 | 149.9 | 150.6 | 108.1 | 796.7 | 781.5 | 329.9 | 415.8 | 13.5 | 0.15 | 24.7 | 2998.6 | 3026.9
42.7083 | 149.9 | 150.6 | 108.7 | 796.6 | 782.1 | 331 | 417.1 | 13.4 | 0.13 | 24.7 | 3061 | 3060.3
42.7125 | 150 | 150.5 | 108.7 | 796.8 | 782.1 | 333.4 | 419.2 | 13.4 | 0.14 | 24.7 | 3022.1 | 3038.5
42.7167 | 149.9 | 150.4 | 108.6 | 796.9 | 782 | 331.9 | 417.5 | 13.4 | 0.14 | 24.7 | 2739 | 3078.5
42.7208 | 149.9 | 150.4 | 108.7 | 797.1 | 782 | 330.8 | 417 | 13.4 | 0.15 | 24.7 | 2987.3 | 2968.2
42.725 | 150 | 150.6 | 108.5 | 796.6 | 781.8 | 331.8 | 417.3 | 13.4 | 0.14 | 24.7 | 2987.7 | 3048.8
42.7292 | 150 | 150.6 | 108.5 | 796.4 | 781.7 | 332.7 | 420 | 13.4 | 0.14 | 24.7 | 2944.3 | 3057
42.7333 | 149.6 | 150.6 | 108.6 | 796.6 | 781.8 | 332.1 | 419.6 | 13.4 | 0.13 | 24.7 | 2930 | 3078.7
42.7375 | 149.9 | 150.4 | 108.5 | 796.7 | 782 | 333.1 | 421.2 | 13.4 | 0.13 | 24.7 | 2862.4 | 3033.7
42.7417 | 150.2 | 149.7 | 108.3 | 796.4 | 782.1 | 330.9 | 416.5 | 13.5 | 0.12 | 24.7 | 3000.9 | 3239.6
42.7458 | 150 | 150.6 | 108.8 | 796.2 | 781.9 | 335 | 422.1 | 13.3 | 0.13 | 24.7 | 2886.5 | 3114.1
42.75 | 150.2 | 150.7 | 108.2 | 796 | 782.1 | 332.4 | 418.5 | 13.4 | 0.14 | 24.7 | 2883.7 | 2987.1
42.7542 | 150 | 150.6 | 108.4 | 796.2 | 782.1 | 331.6 | 418.7 | 13.4 | 0.14 | 24.7 | 2998.5 | 3161.1
42.7583 | 149.9 | 150.5 | 108.4 | 796.1 | 781.9 | 333.3 | 418 | 13.4 | 0.15 | 24.7 | 2873 | 2985.3
42.7625 | 150 | 150.6 | 108.6 | 796.3 | 782 | 332 | 419.8 | 13.4 | 0.11 | 24.7 | 2917.4 | 2983.2
42.7667 | 150 | 150.5 | 108.3 | 796.3 | 782.2 | 333.5 | 422.5 | 13.4 | 0.14 | 24.7 | 2977.8 | 3032.5
42.7708 | 150 | 150.6 | 108.5 | 796.1 | 781.9 | 331.7 | 420.4 | 13.3 | 0.11 | 24.7 | 2973.3 | 3125.8
42.775 | 149.8 | 150.4 | 108.4 | 795.9 | 781.8 | 332.6 | 420.4 | 13.4 | 0.13 | 24.7 | 3016.6 | 3152.5
42.7792 | 150 | 150.3 | 108.5 | 796 | 781.5 | 332.2 | 418.4 | 13.5 | 0.11 | 24.7 | 2950.1 | 3104.9
42.7833 | 150 | 150.5 | 108.3 | 796.5 | 781.8 | 331.4 | 418.2 | 13.4 | 0.13 | 24.7 | 2830.7 | 2877.7
42.7875 | 150 | 150.2 | 108.4 | 796.6 | 781.8 | 334.2 | 421.2 | 13.4 | 0.14 | 24.7 | 2947.2 | 2963.9
42.7917 | 149.9 | 150.4 | 108.4 | 796.1 | 781.6 | 331.8 | 418 | 13.4 | 0.12 | 24.7 | 2953.5 | 2999.8
42.7958 | 150 | 150.4 | 108.3 | 796.2 | 781.8 | 332 | 420.2 | 13.4 | 0.14 | 24.7 | 2888.5 | 2955
42.8 | 149.7 | 150.3 | 108.2 | 796.4 | 781.6 | 331.8 | 418.1 | 13.4 | 0.12 | 24.7 | 2871.9 | 3036.9
42.8042 | 149.8 | 150.3 | 108.3 | 795.9 | 781.6 | 333.1 | 419.3 | 13.4 | 0.15 | 24.7 | 2959.6 | 3044.1
42.8083 | 150 | 150.3 | 108.3 | 796.3 | 782 | 331 | 419.2 | 13.4 | 0.14 | 24.7 | 3003.9 | 3213.3
42.8125 | 149.9 | 150.2 | 108.3 | 796.5 | 781.8 | 332.8 | 420.3 | 13.4 | 0.14 | 24.7 | 2814.7 | 3056.3
42.8167 | 149.9 | 150.7 | 108.6 | 796.4 | 781.9 | 332.5 | 416.8 | 13.4 | 0.12 | 24.7 | 3085.2 | 3169.5
42.8208 | 150.1 | 150.2 | 108.5 | 796.5 | 782 | 331.7 | 418.8 | 13.4 | 0.13 | 24.7 | 2981.6 | 3066
42.825 | 150 | 150.3 | 108.3 | 796.5 | 782 | 332.2 | 419.8 | 13.4 | 0.09 | 24.7 | 2918.8 | 3040.2
42.8292 | 150 | 150.5 | 108.6 | 796.3 | 782 | 331.9 | 418.8 | 13.3 | 0.12 | 24.7 | 2936.2 | 3061.4
42.8333 | 150.2 | 150.5 | 108.5 | 797 | 782 | 332.7 | 421.4 | 13.4 | 0.12 | 24.7 | 2972.8 | 3027.2
42.8375 | 149.8 | 150.5 | 108.4 | 796.9 | 782.2 | 332.1 | 419.7 | 13.4 | 0.14 | 24.7 | 2921.7 | 3033.7
42.8417 | 150.2 | 150.1 | 108.2 | 796.5 | 782 | 333.1 | 420.4 | 13.4 | 0.13 | 24.7 | 3052.7 | 3104
42.8458 | 150.1 | 150.4 | 108.4 | 796.3 | 781.7 | 332.7 | 419.9 | 13.5 | 0.14 | 24.7 | 2919.6 | 2965
42.85 | 149.9 | 150.3 | 108.3 | 796.7 | 781.5 | 332.3 | 419.8 | 13.4 | 0.1 | 24.7 | 3046.6 | 3044.8
42.8542 | 150.3 | 150.7 | 108.6 | 796.7 | 782.3 | 330.1 | 415.8 | 13.5 | 0.11 | 24.7 | 2950.7 | 3127
42.8583 | 150.3 | 150.7 | 108.3 | 796.5 | 782 | 334.9 | 421.7 | 13.4 | 0.12 | 24.7 | 2975 | 3080.6
42.8625 | 150.3 | 150.5 | 108.4 | 796.6 | 781.9 | 331 | 416.9 | 13.3 | 0.13 | 24.7 | 3032.8 | 3079.1
42.8667 | 149.6 | 150.3 | 108.4 | 796.2 | 782.1 | 332.6 | 418.8 | 13.4 | 0.11 | 24.7 | 2992.6 | 3170.8
42.8708 | 150.1 | 150.4 | 108.1 | 796.3 | 781.8 | 330.3 | 416.3 | 13.4 | 0.14 | 24.7 | 2987.9 | 3002.1
42.875 | 150.1 | 150.4 | 108.4 | 795.9 | 781.9 | 331.9 | 417.1 | 13.3 | 0.09 | 24.7 | 2939.4 | 3093.3
42.8792 | 150.1 | 150.6 | 108.5 | 796.3 | 781.6 | 333.2 | 420.6 | 13.3 | 0.08 | 24.7 | 2861.2 | 2814.1
42.8833 | 150.1 | 150.4 | 108.3 | 796.5 | 781.5 | 332.9 | 419.8 | 13.4 | 0.12 | 24.7 | 2845.5 | 3110.1
42.8875 | 150 | 150.4 | 108.3 | 796.7 | 781.7 | 335.7 | 424.6 | 13.4 | 0.13 | 24.7 | 2962.5 | 3038.9
42.8917 | 149.9 | 150.6 | 108.3 | 796.5 | 781.4 | 333.4 | 421.7 | 13.4 | 0.13 | 24.7 | 3057.2 | 3147.9
42.8958 | 150.2 | 150.4 | 108.4 | 796.5 | 781.4 | 332.2 | 419.5 | 13.4 | 0.12 | 24.7 | 3009.5 | 3005.1
42.9 | 149.9 | 150.3 | 108.4 | 796.8 | 781.9 | 331.4 | 417.7 | 13.4 | 0.12 | 24.7 | 3013.2 | 3151.3
42.9042 | 150 | 150.2 | 108.3 | 796.5 | 781.9 | 330.2 | 417.8 | 13.4 | 0.13 | 24.7 | 2934.9 | 2955.4
42.9083 | 149.9 | 150.2 | 108.3 | 796.5 | 781.8 | 331.1 | 418.4 | 13.4 | 0.14 | 24.7 | 2920.2 | 3071.2
42.9125 | 150.1 | 150.4 | 108.3 | 796.4 | 781.5 | 334.1 | 421.7 | 13.4 | 0.13 | 24.7 | 2902.5 | 3054.8
42.9167 | 149.9 | 150.4 | 108.3 | 796.6 | 781.8 | 331.8 | 419.5 | 13.4 | 0.13 | 24.7 | 2923.4 | 3016.5
42.9208 | 150.1 | 150.6 | 108.2 | 796.5 | 781.5 | 332.9 | 419.1 | 13.4 | 0.15 | 24.7 | 3015.8 | 3201.5
42.925 | 150.3 | 150.4 | 108.4 | 796.3 | 781.4 | 330.9 | 418.2 | 13.4 | 0.13 | 24.7 | 2939.8 | 3051.7
42.9292 | 149.7 | 150.3 | 108.3 | 796 | 781.4 | 333 | 420.4 | 13.3 | 0.14 | 24.7 | 2882.3 | 2969.5
42.9333 | 149.9 | 150.5 | 108.4 | 795.7 | 782.1 | 332.3 | 420.1 | 13.4 | 0.14 | 24.7 | 2947.8 | 3036.9
42.9375 | 150 | 150.2 | 108.4 | 796 | 781.6 | 333.7 | 420.4 | 13.4 | 0.17 | 24.7 | 2877.6 | 3027.7
42.9417 | 150 | 150.4 | 108.2 | 796.1 | 781.6 | 332.5 | 421.1 | 13.5 | 0.14 | 24.7 | 2946.6 | 3016.4
42.9458 | 149.8 | 150.6 | 108.2 | 796.3 | 781.5 | 332.7 | 420.5 | 13.4 | 0.13 | 24.7 | 3009.4 | 3100.2
42.95 | 149.8 | 150.3 | 108.2 | 796.7 | 781.4 | 332.3 | 418.3 | 13.5 | 0.13 | 24.7 | 2888.8 | 2909.8
42.9542 | 149.8 | 150.5 | 108.2 | 796.5 | 781.3 | 333.9 | 422.1 | 13.3 | 0.13 | 24.7 | 3042.1 | 3075.9
42.9583 | 149.9 | 150.2 | 108.1 | 796.9 | 781.2 | 333.1 | 419.5 | 13.4 | 0.1 | 24.7 | 2948.9 | 3152.8
42.9625 | 149.7 | 150.5 | 108.1 | 796.9 | 781.4 | 333.5 | 422.2 | 13.4 | 0.12 | 24.7 | 2940.3 | 2901.9
42.9667 | 150 | 150.6 | 108.1 | 796.4 | 781.1 | 331.9 | 418.5 | 13.3 | 0.14 | 24.7 | 2957.7 | 2981.3
42.9708 | 150.1 | 150.2 | 108.2 | 796.5 | 781.4 | 333 | 420.7 | 13.3 | 0.14 | 24.7 | 2932.3 | 3029.9
42.975 | 150.1 | 150.2 | 108.3 | 796.9 | 781.8 | 333.2 | 418.6 | 13.5 | 0.12 | 24.7 | 2883.5 | 3023.8
42.9792 | 149.9 | 150.4 | 108.1 | 796.7 | 781.3 | 332.6 | 419.2 | 13.3 | 0.13 | 24.7 | 2960 | 3079.4
42.9833 | 150.1 | 150.3 | 108.1 | 796.8 | 781.3 | 333.4 | 420.4 | 13.3 | 0.13 | 24.7 | 2880.4 | 3172.1
42.9875 | 150 | 150.4 | 108.1 | 796.8 | 781.7 | 332.5 | 418.1 | 13.3 | 0.12 | 24.7 | 2983.7 | 3083
42.9917 | 150.1 | 150.4 | 108.2 | 796.9 | 782 | 331 | 418.6 | 13.3 | 0.13 | 24.7 | 2930.8 | 3049.9
42.9958 | 150.1 | 150.2 | 108.2 | 796.9 | 781.5 | 331.7 | 418.2 | 13.4 | 0.15 | 24.7 | 2885.9 | 3021.3
43 | 149.9 | 150.5 | 108.2 | 796.8 | 781.3 | 333.7 | 420.9 | 13.4 | 0.12 | 24.7 | 2971.8 | 2963.4
43.0042 | 150.1 | 150.1 | 108.2 | 796.7 | 781.5 | 332.7 | 420.6 | 13.4 | 0.11 | 24.7 | 2916.7 | 3080.8
43.0083 | 150.5 | 150.3 | 108.2 | 796.8 | 781.4 | 332 | 420.8 | 13.5 | 0.11 | 24.7 | 2951 | 3083
43.0125 | 149.9 | 150.5 | 108.3 | 796.6 | 781.4 | 330.5 | 417.6 | 13.5 | 0.14 | 24.7 | 3057.1 | 3057.1
43.0167 | 149.8 | 150.4 | 108.2 | 796.5 | 781.8 | 334.9 | 423 | 13.4 | 0.11 | 24.7 | 3043.3 | 3165.6
43.0208 | 149.9 | 150.5 | 108.1 | 796.7 | 781.5 | 333.4 | 420.5 | 13.4 | 0.12 | 24.7 | 3008.4 | 2969.4
43.025 | 150.1 | 150.5 | 108.3 | 796.5 | 781.4 | 332.8 | 421 | 13.3 | 0.13 | 24.7 | 2988.8 | 2885.2
43.0292 | 150.1 | 150.4 | 108.4 | 796.6 | 781.1 | 330.1 | 417 | 13.3 | 0.11 | 24.7 | 2869.6 | 3033.2
43.0333 | 150.1 | 150.3 | 108.4 | 796.7 | 781.2 | 333.1 | 422.1 | 13.4 | 0.1 | 24.7 | 2915.1 | 2890.4
43.0375 | 150 | 150.4 | 108.4 | 796.7 | 781.1 | 331.8 | 419.7 | 13.4 | 0.12 | 24.7 | 2886.4 | 3044.7
43.0417 | 150 | 150.5 | 108.4 | 797.2 | 781.1 | 332.6 | 420.1 | 13.3 | 0.1 | 24.7 | 2990.4 | 3016.4
43.0458 | 150.1 | 150.5 | 108.4 | 796.8 | 781.1 | 331.7 | 419 | 13.5 | 0.13 | 24.7 | 2835.9 | 3024.8
43.05 | 150.3 | 150.3 | 108.5 | 796.9 | 781.4 | 332.7 | 420.7 | 13.4 | 0.11 | 24.7 | 3010.3 | 3237.3
43.0542 | 150.4 | 150.6 | 108.5 | 797 | 781.6 | 330.7 | 416.2 | 13.4 | 0.11 | 24.7 | 2994.2 | 2918.4
43.0583 | 150.2 | 150.4 | 108.4 | 796.7 | 781.6 | 332.8 | 419.9 | 13.4 | 0.12 | 24.7 | 2915.4 | 2943.7
43.0625 | 150 | 150.5 | 108.4 | 796.7 | 781.7 | 330.9 | 418.7 | 13.2 | 0.13 | 24.7 | 2950.7 | 3144.3
43.0667 | 150.2 | 150.4 | 108.3 | 796.8 | 782.2 | 330.6 | 418 | 13.5 | 0.11 | 24.7 | 2830.4 | 2915.8
43.0708 | 150.1 | 150.4 | 108.1 | 796.8 | 781.9 | 332.3 | 420.8 | 13.4 | 0.13 | 24.7 | 2916.5 | 3040.6
43.075 | 149.9 | 150.7 | 108.5 | 796.9 | 781.5 | 332.1 | 418.2 | 13.4 | 0.13 | 24.7 | 2850.7 | 2998.1
43.0792 | 150 | 150.4 | 108.3 | 797.1 | 781.9 | 330.4 | 417.1 | 13.4 | 0.12 | 24.7 | 2936.2 | 3079.6
43.0833 | 149.9 | 150.4 | 108.3 | 797.1 | 781.8 | 330.5 | 417.7 | 13.5 | 0.13 | 24.7 | 2904.7 | 3020.9
43.0875 | 149.8 | 150.7 | 108.6 | 796.8 | 782.2 | 332.4 | 420 | 13.4 | 0.12 | 24.7 | 3056.5 | 3024.5
43.0917 | 150.1 | 150.6 | 108.4 | 796.5 | 782.1 | 332.6 | 419.5 | 13.5 | 0.12 | 24.7 | 3023.1 | 3061
43.0958 | 149.9 | 150.6 | 108.6 | 796.4 | 781.9 | 331.7 | 417.4 | 13.4 | 0.12 | 24.7 | 2914.4 | 3131.3
43.1 | 150 | 150.6 | 108.5 | 796.3 | 781.5 | 332.3 | 418.7 | 13.4 | 0.14 | 24.7 | 2976.6 | 3090.8
43.1042 | 149.9 | 150.4 | 108.5 | 796.7 | 781.6 | 331 | 416.3 | 13.4 | 0.11 | 24.7 | 2919.9 | 2992.3
43.1083 | 150 | 150.3 | 108.7 | 796.6 | 782.1 | 331.2 | 418.2 | 13.4 | 0.09 | 24.7 | 2917.1 | 3100.3
43.1125 | 149.8 | 150.5 | 108.5 | 796.4 | 781.9 | 332.8 | 420.4 | 13.4 | 0.14 | 24.7 | 3002.3 | 3138.3
43.1167 | 149.7 | 150.4 | 108.3 | 796.5 | 781.9 | 333.1 | 421 | 13.3 | 0.17 | 24.7 | 2917.1 | 3065.6
43.1208 | 150.6 | 150.4 | 108.6 | 796.9 | 782.2 | 331.9 | 417.9 | 13.4 | 0.1 | 24.7 | 2891.4 | 3088.8
43.125 | 150.1 | 150.4 | 108.5 | 796.9 | 781.8 | 332 | 418.7 | 13.4 | 0.12 | 24.7 | 2983.1 | 3104.8
43.1292 | 150.1 | 150.1 | 108.4 | 797 | 781.4 | 331 | 417.7 | 13.5 | 0.12 | 24.7 | 2929 | 3039
43.1333 | 149.8 | 150.5 | 108.3 | 796.6 | 781.6 | 333.4 | 419.7 | 13.5 | 0.12 | 24.7 | 2858.7 | 3161.2
43.1375 | 150 | 150.3 | 108.2 | 796.5 | 781.9 | 333.9 | 421.8 | 13.6 | 0.12 | 24.7 | 2894.2 | 2931
43.1417 | 150 | 150.5 | 108.4 | 796.4 | 781.8 | 333.7 | 420 | 13.7 | 0.12 | 24.7 | 2967.1 | 2966.1
43.1458 | 150.3 | 150.6 | 108.2 | 796 | 781.6 | 332.6 | 420.1 | 13.5 | 0.12 | 24.6 | 2959.2 | 3125.2
43.15 | 149.9 | 150.2 | 108.3 | 796 | 781.8 | 334.1 | 423.1 | 13.5 | 0.14 | 24.6 | 2899.4 | 2903.9
43.1542 | 150.1 | 150.5 | 108.5 | 795.9 | 781.2 | 332.3 | 420.4 | 13.5 | 0.13 | 24.6 | 2907.1 | 3051.8
43.1583 | 150 | 150.4 | 108.2 | 795.9 | 781.2 | 333.2 | 420.2 | 13.7 | 0.12 | 24.6 | 3027 | 3033.9
43.1625 | 150 | 150.2 | 108.3 | 796.5 | 781.5 | 331 | 416.8 | 13.7 | 0.14 | 24.6 | 2997.2 | 3079.2
43.1667 | 149.8 | 150.2 | 108.5 | 796.4 | 782 | 332.5 | 418.3 | 13.6 | 0.12 | 24.7 | 2934 | 3144
43.1708 | 150.1 | 150.2 | 108.4 | 796.4 | 781.7 | 333.1 | 420 | 13.6 | 0.11 | 24.7 | 2857.4 | 2906.8
43.175 | 149.8 | 150.3 | 108.3 | 796.4 | 781.4 | 332.7 | 419.8 | 13.6 | 0.12 | 24.7 | 3050.1 | 2966.4
43.1792 | 149.9 | 150.3 | 108.4 | 796.3 | 781.8 | 332.3 | 419.7 | 13.7 | 0.12 | 24.6 | 2964.5 | 2958.9
43.1833 | 150 | 150.3 | 108.3 | 796.3 | 781.9 | 332.2 | 419.8 | 13.6 | 0.12 | 24.6 | 2899 | 2943.5
43.1875 | 149.7 | 150 | 108.6 | 796.5 | 781.6 | 334.1 | 422 | 13.6 | 0.15 | 24.6 | 2859 | 3027.7
43.1917 | 149.9 | 150.3 | 108.3 | 796.3 | 781.9 | 333.5 | 421.3 | 13.7 | 0.12 | 24.6 | 2914.2 | 3099.2
43.1958 | 150.1 | 150.2 | 108.3 | 796.3 | 782 | 331.6 | 418.9 | 13.6 | 0.12 | 24.6 | 2984.4 | 3085.6
43.2 | 150 | 150.4 | 108.2 | 796 | 781.9 | 332.3 | 419.4 | 13.6 | 0.12 | 24.6 | 3004.7 | 3222.4
43.2042 | 150 | 150.2 | 108.2 | 796 | 781.8 | 330.5 | 415.6 | 13.5 | 0.15 | 24.7 | 2980.6 | 3136.5
43.2083 | 149.5 | 150.4 | 108.3 | 796.1 | 781.6 | 332 | 420 | 13.5 | 0.13 | 24.7 | 2929.4 | 2829
43.2125 | 150.1 | 150.3 | 108.1 | 796.1 | 781.7 | 332 | 418 | 13.2 | 0.12 | 24.6 | 2900.3 | 3033.8
43.2167 | 150.1 | 150.3 | 108.2 | 796.4 | 781.6 | 332.4 | 416.8 | 13.5 | 0.12 | 24.6 | 2980.2 | 2878.7
43.2208 | 150.1 | 150.3 | 108.1 | 796.4 | 781.4 | 333.5 | 420.6 | 13.6 | 0.13 | 24.6 | 2883.6 | 3041.5
43.225 | 149.8 | 150.5 | 108.3 | 796.4 | 781.5 | 333.2 | 420.2 | 13.6 | 0.12 | 24.6 | 2842.4 | 2937.7
43.2292 | 150.1 | 150.3 | 108.1 | 796.5 | 781.8 | 331 | 416.4 | 13.6 | 0.11 | 24.7 | 2900 | 3174.3
43.2333 | 149.9 | 150.3 | 108.3 | 795.9 | 781.4 | 330.7 | 417.9 | 13.6 | 0.12 | 24.7 | 2921.4 | 3073.2
43.2375 | 150.3 | 150.5 | 108.1 | 796 | 781.5 | 331.3 | 416.7 | 13.6 | 0.12 | 24.6 | 2957.7 | 3089.7
43.2417 | 150 | 150.2 | 108.4 | 796.3 | 781.6 | 332.8 | 421.5 | 13.7 | 0.12 | 24.6 | 2989.8 | 3123.2
43.2458 | 150.1 | 150.1 | 108.3 | 796.3 | 781.8 | 333.4 | 421 | 13.5 | 0.12 | 24.6 | 2927.7 | 3040.2
43.25 | 150.2 | 150.3 | 108.6 | 796.1 | 781.6 | 332.5 | 420.2 | 13.6 | 0.12 | 24.6 | 3047.3 | 3042.8
43.2542 | 150.1 | 150.4 | 108.5 | 796.1 | 781.7 | 331.7 | 417.6 | 13.6 | 0.13 | 24.6 | 2822.7 | 3059.7
43.2583 | 150.2 | 150.4 | 108.5 | 796.1 | 781.6 | 332.9 | 421.1 | 13.5 | 0.12 | 24.6 | 2930.1 | 3090.1
43.2625 | 150 | 150.4 | 108.6 | 795.7 | 781.5 | 331.7 | 419 | 13.5 | 0.14 | 24.6 | 2907.9 | 2972.4
43.2667 | 150.1 | 150.5 | 108.4 | 795.7 | 781.3 | 331 | 418 | 13.5 | 0.1 | 24.7 | 2923.7 | 2971.3
43.2708 | 150.2 | 150.7 | 108.5 | 795.9 | 781.5 | 331.6 | 419.4 | 13.5 | 0.1 | 24.6 | 2905.9 | 3086.2
43.275 | 150.2 | 150.8 | 108.8 | 796.1 | 781.5 | 332.7 | 418.7 | 13.5 | 0.12 | 24.6 | 2826.5 | 2923.4
43.2792 | 150.3 | 150.7 | 108.7 | 796.3 | 781.5 | 330.6 | 417.2 | 13.5 | 0.12 | 24.6 | 2918.1 | 3143.1
43.2833 | 150 | 150.6 | 108.6 | 796.4 | 781.9 | 329.9 | 417 | 13.4 | 0.11 | 24.7 | 2941.2 | 3172.1
43.2875 | 150.1 | 150.5 | 109 | 796.3 | 781.9 | 333.1 | 419.3 | 13.6 | 0.11 | 24.7 | 2974 | 3066.9
43.2917 | 150 | 150.4 | 108.6 | 796.3 | 781.6 | 332.3 | 420.3 | 13.5 | 0.15 | 24.7 | 2965.1 | 3109.5
43.2958 | 150.1 | 150.6 | 108.4 | 795.7 | 781.6 | 331 | 418 | 13.6 | 0.12 | 24.7 | 3109.1 | 2895.4
43.3 | 150.1 | 150.3 | 108.5 | 795.6 | 781.8 | 333.7 | 421.1 | 13.4 | 0.12 | 24.6 | 2918.5 | 2911.6
43.3042 | 149.7 | 150.5 | 108.5 | 795.9 | 781.7 | 330.9 | 417.5 | 13.6 | 0.12 | 24.7 | 2909.7 | 3122.1
43.3083 | 149.9 | 150.4 | 108.6 | 795.7 | 781.6 | 334.2 | 421.9 | 13.5 | 0.12 | 24.7 | 2972.6 | 3007.5
43.3125 | 149.9 | 150.8 | 108.4 | 796 | 781.7 | 333.2 | 419.4 | 13.5 | 0.11 | 24.7 | 2831.4 | 2934.4
43.3167 | 149.9 | 150.5 | 108.4 | 795.9 | 781.6 | 331.6 | 417 | 13.6 | 0.1 | 24.7 | 2949.1 | 2921.2
43.3208 | 150.1 | 150.1 | 108.2 | 795.5 | 781.6 | 332.3 | 421.7 | 13.5 | 0.13 | 24.7 | 2946.5 | 3150.8
43.325 | 149.7 | 150.2 | 108.6 | 795.8 | 781.7 | 333.6 | 421.3 | 13.6 | 0.13 | 24.7 | 3010 | 2996.7
43.3292 | 149.9 | 150.7 | 108.5 | 795.8 | 781.9 | 331.1 | 418.4 | 13.6 | 0.11 | 24.7 | 2928.3 | 2980.3
43.3333 | 150.1 | 150.4 | 108.5 | 795.8 | 782 | 332.2 | 419.4 | 13.6 | 0.1 | 24.7 | 3030.6 | 2980.3
43.3375 | 149.9 | 150.7 | 108.4 | 796.1 | 781.9 | 334 | 421.7 | 13.6 | 0.13 | 24.7 | 2990 | 2961
43.3417 | 149.9 | 150.3 | 108.3 | 796.5 | 782 | 331.9 | 417.3 | 13.5 | 0.11 | 24.7 | 2920.4 | 2864.8
43.3458 | 150 | 150.3 | 108.5 | 796.6 | 781.8 | 333.5 | 421 | 13.5 | 0.12 | 24.7 | 2924.9 | 2892.9
43.35 | 150 | 150.2 | 108.3 | 796.6 | 781.9 | 331.9 | 418 | 13.5 | 0.1 | 24.7 | 2879 | 3072.5
43.3542 | 149.7 | 150.5 | 108.3 | 796.8 | 781.8 | 331.6 | 419.4 | 13.5 | 0.12 | 24.7 | 2904.3 | 2935.7
43.3583 | 149.9 | 150.3 | 108.2 | 796.8 | 781.8 | 332.2 | 418.7 | 13.5 | 0.1 | 24.7 | 2975.7 | 3134.8
43.3625 | 150.1 | 150.4 | 108.2 | 796.8 | 781.9 | 331.2 | 417.5 | 13.5 | 0.1 | 24.7 | 3064.3 | 3268.9
43.3667 | 150 | 150.4 | 108.4 | 796.9 | 781.8 | 333.2 | 421.1 | 13.6 | 0.12 | 24.7 | 3022.7 | 3024.2
43.3708 | 150.2 | 150.4 | 108.3 | 796.6 | 781.9 | 330.5 | 416.2 | 13.4 | 0.12 | 24.7 | 2950.7 | 3138.3
43.375 | 150 | 150.5 | 108.3 | 796.9 | 782.5 | 332.7 | 420.9 | 13.5 | 0.12 | 24.7 | 2901.1 | 3129.7
43.3792 | 150.2 | 150.5 | 108.4 | 796.4 | 782 | 332.3 | 419.9 | 13.5 | 0.13 | 24.7 | 2995.2 | 3093.6
43.3833 | 150.1 | 150.4 | 108.3 | 797.1 | 782.2 | 331.4 | 419.8 | 13.5 | 0.1 | 24.7 | 2873.8 | 2991.6
43.3875 | 150.1 | 150.6 | 108.3 | 796.8 | 781.6 | 331 | 416.7 | 13.5 | 0.12 | 24.7 | 3040.1 | 3161.8
43.3917 | 150.1 | 150.4 | 108.4 | 796.5 | 782.1 | 330.1 | 417.9 | 13.6 | 0.11 | 24.7 | 2902.9 | 3103.7
43.3958 | 150.1 | 150.7 | 107.7 | 796.5 | 781.9 | 334.1 | 423.5 | 13.4 | 0.13 | 24.7 | 2934.8 | 2938.7
43.4 | 150.1 | 150.6 | 108.5 | 796.7 | 782 | 330.9 | 417.7 | 13.5 | 0.12 | 24.7 | 3003.3 | 3115.3
43.4042 | 150 | 150.6 | 108.4 | 796.7 | 782.1 | 333.5 | 421.2 | 13.6 | 0.12 | 24.7 | 3026.5 | 3126.9
43.4083 | 150.1 | 150.4 | 108.2 | 796.8 | 781.9 | 330.9 | 417 | 13.6 | 0.12 | 24.7 | 3010.4 | 3254.6
43.4125 | 150.1 | 150.4 | 108.2 | 796.6 | 781.8 | 331.5 | 420.5 | 13.5 | 0.13 | 24.7 | 2970.1 | 2965.4
43.4167 | 150.2 | 150.4 | 108.2 | 796.8 | 782.1 | 333.4 | 420.1 | 13.5 | 0.13 | 24.7 | 3070.9 | 3159.5
43.4208 | 150.2 | 150.6 | 108.3 | 795.9 | 781.8 | 331.5 | 418.2 | 13.5 | 0.13 | 24.7 | 2924.5 | 2980.1
43.425 | 150 | 150.4 | 108.5 | 796.3 | 781.5 | 330.1 | 417 | 13.5 | 0.11 | 24.7 | 2831 | 3122.5
43.4292 | 149.9 | 150.4 | 108.5 | 796.4 | 781.5 | 333.7 | 421.2 | 13.4 | 0.11 | 24.7 | 2957.1 | 3024.9
43.4333 | 150 | 150.4 | 108.4 | 796.5 | 781.4 | 328.7 | 416 | 13.5 | 0.12 | 24.7 | 2978.9 | 3044.4
43.4375 | 149.9 | 150.5 | 108.4 | 796.3 | 781.2 | 332.4 | 419.4 | 13.4 | 0.12 | 24.7 | 2872.2 | 3109.5
43.4417 | 149.8 | 150.4 | 108.4 | 796.4 | 781.2 | 332.1 | 419.9 | 13.5 | 0.12 | 24.7 | 3014.2 | 3111.4
43.4458 | 150.1 | 150.3 | 108.4 | 796.5 | 781.9 | 332.3 | 420 | 13.5 | 0.12 | 24.7 | 3044.1 | 3108.4
43.45 | 149.8 | 150.3 | 108.3 | 796.4 | 781.6 | 332.6 | 419.4 | 13.5 | 0.13 | 24.7 | 2997.3 | 3031.9
43.4542 | 150.1 | 150.3 | 108.3 | 796.4 | 781.6 | 332.1 | 419.9 | 13.4 | 0.12 | 24.7 | 2977.5 | 3105.2
43.4583 | 150.1 | 150.3 | 108.2 | 796.4 | 781.4 | 331.2 | 419.3 | 13.5 | 0.13 | 24.7 | 2850 | 3004.6
43.4625 | 150 | 150.3 | 108.3 | 796.2 | 781.8 | 332.5 | 419.7 | 13.5 | 0.11 | 24.7 | 2894.2 | 3008
43.4667 | 149.6 | 150.4 | 108 | 796.2 | 781.3 | 333.6 | 421.7 | 13.5 | 0.11 | 24.7 | 2998.3 | 3077
43.4708 | 149.9 | 150.3 | 108.5 | 796.1 | 781.9 | 331.8 | 418.9 | 13.5 | 0.13 | 24.7 | 2887.6 | 3069.8
43.475 | 150 | 150.4 | 108.3 | 796 | 781.5 | 329.7 | 415 | 13.5 | 0.12 | 24.7 | 3047.4 | 3056.6
43.4792 | 149.9 | 150.4 | 108.4 | 796.3 | 781.6 | 331.8 | 417.1 | 13.5 | 0.13 | 24.7 | 3101.6 | 3194
43.4833 | 149.9 | 150.2 | 108.4 | 796.6 | 781.3 | 332.3 | 420 | 13.5 | 0.1 | 24.7 | 3013.2 | 3121.5
43.4875 | 150 | 150.3 | 108.3 | 796.5 | 781.7 | 331.9 | 416.1 | 13.5 | 0.12 | 24.7 | 2876.9 | 2873.2
43.4917 | 150.1 | 150.2 | 108.5 | 796.4 | 781.6 | 330.4 | 416.9 | 13.5 | 0.11 | 24.7 | 2964.4 | 3019.4
43.4958 | 150 | 150.3 | 108.5 | 796.2 | 781.4 | 332.3 | 419.2 | 13.4 | 0.13 | 24.7 | 2951.1 | 2977.6
43.5 | 150.1 | 150.5 | 108.5 | 796.4 | 781.6 | 332.2 | 419.3 | 13.4 | 0.13 | 24.7 | 2895.5 | 3106.8
43.5042 | 150.1 | 150.3 | 108.3 | 795.9 | 781.8 | 332.6 | 422.2 | 13.4 | 0.14 | 24.7 | 2917 | 3151.7
43.5083 | 149.8 | 149.9 | 108.6 | 796.4 | 781.6 | 336 | 422.8 | 13.4 | 0.13 | 24.7 | 2950.2 | 3205.7
43.5125 | 150.1 | 150.4 | 108.3 | 796.3 | 781.5 | 335.5 | 424.1 | 13.5 | 0.11 | 24.7 | 2973.8 | 3018.1
43.5167 | 150.2 | 150.6 | 108.5 | 796.3 | 781.7 | 333.9 | 421.6 | 13.5 | 0.15 | 24.7 | 2947.6 | 3024.2
43.5208 | 150 | 150.4 | 108.3 | 795.9 | 781.4 | 333.6 | 421.9 | 13.4 | 0.13 | 24.7 | 3002.9 | 3112.5
43.525 | 150.1 | 150.5 | 108.4 | 796.1 | 781.5 | 333.1 | 420 | 13.5 | 0.14 | 24.7 | 2826.2 | 3025.3
43.5292 | 150.1 | 150.3 | 108.4 | 795.8 | 781.4 | 332.3 | 420.2 | 13.5 | 0.12 | 24.7 | 2922.5 | 3035
43.5333 | 150.1 | 150.4 | 108.3 | 795.6 | 781.5 | 332.7 | 419.9 | 13.4 | 0.1 | 24.7 | 2959.7 | 3042.2
43.5375 | 150.1 | 150.3 | 108.3 | 795.6 | 781.3 | 333.7 | 419.4 | 13.5 | 0.12 | 24.7 | 2922.4 | 2980.5
43.5417 | 150.1 | 150.4 | 108.3 | 795.5 | 781.2 | 333.2 | 420.5 | 13.5 | 0.12 | 24.7 | 2968.3 | 3001.5
43.5458 | 150.2 | 150.4 | 108.2 | 796.1 | 781.4 | 334.7 | 422.6 | 13.4 | 0.12 | 24.7 | 2960 | 2992.6
43.55 | 149.6 | 150.4 | 108.2 | 796.2 | 781.3 | 335.2 | 425 | 13.4 | 0.12 | 24.7 | 2970.5 | 2963.1
43.5542 | 149.8 | 150.4 | 108.2 | 796 | 781.4 | 334.2 | 422.4 | 13.5 | 0.13 | 24.7 | 3007.3 | 3055.7
43.5583 | 150.2 | 150.3 | 108.3 | 796.3 | 781.2 | 332.9 | 418.8 | 13.4 | 0.14 | 24.7 | 3069.6 | 3030.5
43.5625 | 150 | 150.9 | 108.4 | 796.5 | 781.3 | 333.3 | 421.9 | 13.4 | 0.15 | 24.7 | 3012.2 | 2939.7
43.5667 | 150.1 | 150.4 | 108.2 | 796.3 | 780.8 | 332.2 | 420.1 | 13.4 | 0.12 | 24.7 | 2972.8 | 2882.9
43.5708 | 149.8 | 150.4 | 108.3 | 796.4 | 780.9 | 330.5 | 416.3 | 13.4 | 0.13 | 24.7 | 2885.8 | 2932.7
43.575 | 150.1 | 150.4 | 108.3 | 796.7 | 780.8 | 334.4 | 424 | 13.5 | 0.14 | 24.7 | 2976.5 | 3056.3
43.5792 | 150.1 | 150.4 | 108.4 | 796.3 | 781.4 | 333.5 | 422.2 | 13.4 | 0.15 | 24.7 | 2971.4 | 2971.6
43.5833 | 149.8 | 150.8 | 108.4 | 796.2 | 781.5 | 333.1 | 420.2 | 13.4 | 0.13 | 24.7 | 2959.7 | 3043.2
43.5875 | 150 | 150.2 | 108.3 | 796.4 | 781.1 | 332.5 | 418 | 13.4 | 0.12 | 24.7 | 3012.6 | 3009.7
43.5917 | 149.8 | 150.6 | 108.1 | 796.1 | 781.1 | 332.6 | 421.2 | 13.4 | 0.14 | 24.7 | 2985 | 3187.8
43.5958 | 150.2 | 150.5 | 108 | 795.8 | 781.6 | 335.3 | 425.1 | 13.4 | 0.15 | 24.7 | 2931.1 | 3051.2
43.6 | 149.9 | 150.3 | 108.2 | 796 | 781.2 | 333.7 | 419.4 | 13.3 | 0.14 | 24.7 | 2944.4 | 3018.1
43.6042 | 149.9 | 150.3 | 108.3 | 796.4 | 781.7 | 334.5 | 422.6 | 13.4 | 0.14 | 24.7 | 2963.1 | 3141.8
43.6083 | 149.9 | 150.4 | 108 | 796.5 | 781.5 | 332.7 | 419.7 | 13.4 | 0.14 | 24.7 | 2979.7 | 3179.9
43.6125 | 150.1 | 150.1 | 108.2 | 795.9 | 781.4 | 336.2 | 424.2 | 13.4 | 0.13 | 24.7 | 2926.8 | 2988.7
43.6167 | 149.9 | 150.7 | 107.9 | 796.1 | 781.4 | 332.9 | 420 | 13.5 | 0.13 | 24.7 | 2955.2 | 3030
43.6208 | 150.2 | 150.4 | 108.3 | 796.3 | 782.1 | 334.6 | 422.5 | 13.5 | 0.14 | 24.7 | 2960 | 2940.9
43.625 | 150 | 150.3 | 108.1 | 796.3 | 781.5 | 335.7 | 424.2 | 13.5 | 0.15 | 24.7 | 2887.8 | 2919
43.6292 | 150 | 150.3 | 108.1 | 796.6 | 781.4 | 333.4 | 420.2 | 13.4 | 0.13 | 24.7 | 3036.3 | 3115.6
43.6333 | 149.6 | 149.7 | 108.1 | 796.3 | 781.6 | 332.7 | 419.5 | 13.4 | 0.09 | 24.7 | 3045.7 | 3114.3
43.6375 | 150 | 150.7 | 108.1 | 795.9 | 781.6 | 336.2 | 425.4 | 13.5 | 0.13 | 24.7 | 2985.6 | 3051.4
43.6417 | 150.1 | 150.3 | 108.3 | 795.5 | 781.4 | 335.1 | 422.9 | 13.5 | 0.13 | 24.7 | 2864.6 | 3006.2
43.6458 | 150 | 150.4 | 108.1 | 795.9 | 781.6 | 333.5 | 423.2 | 13.5 | 0.12 | 24.7 | 2936.3 | 3021
43.65 | 150.1 | 150.5 | 108.3 | 796.5 | 781.7 | 335.1 | 424.1 | 13.5 | 0.13 | 24.7 | 2928.5 | 3131.2
43.6542 | 150 | 150.2 | 108.1 | 796.6 | 782 | 334.6 | 422.3 | 13.5 | 0.13 | 24.7 | 2936.2 | 3128.6
43.6583 | 149.9 | 150.3 | 108.2 | 796.4 | 781.7 | 334.5 | 421.8 | 13.5 | 0.12 | 24.7 | 3018.7 | 3001.9
43.6625 | 149.9 | 150.5 | 108.1 | 796.5 | 781.7 | 333.7 | 421.6 | 13.4 | 0.13 | 24.7 | 3058.7 | 2970.5
43.6667 | 150.4 | 150.2 | 108.3 | 796.4 | 781.7 | 335.1 | 421.9 | 13.4 | 0.13 | 24.7 | 3014.6 | 2975.5
43.6708 | 149.9 | 150.2 | 108.2 | 796.5 | 781.6 | 335.7 | 425.3 | 13.5 | 0.15 | 24.7 | 2965.3 | 3010.2
43.675 | 150 | 150.4 | 108.3 | 796.6 | 781.7 | 333.8 | 421.9 | 13.5 | 0.14 | 24.7 | 2928.2 | 2989.9
43.6792 | 150 | 150.6 | 108.3 | 796.4 | 781.5 | 334.9 | 421.7 | 13.4 | 0.12 | 24.7 | 2949.3 | 3108.9
43.6833 | 150.1 | 150.5 | 108.1 | 796.3 | 781.4 | 333.9 | 422.9 | 13.4 | 0.12 | 24.7 | 3039.7 | 2997.5
43.6875 | 150 | 150.4 | 108.2 | 796.3 | 781.3 | 331.8 | 419.2 | 13.4 | 0.12 | 24.7 | 2982.8 | 2846.1
43.6917 | 150 | 150.4 | 108.3 | 796.3 | 781.6 | 336.4 | 424.3 | 13.4 | 0.14 | 24.7 | 2902.9 | 3070
43.6958 | 150.2 | 150.3 | 108.3 | 796.3 | 781.4 | 334.4 | 421.7 | 13.5 | 0.13 | 24.7 | 2962.7 | 3075.2
43.7 | 149.8 | 150.5 | 108.3 | 796.5 | 781.4 | 333.2 | 420.9 | 13.4 | 0.15 | 24.7 | 2939.8 | 3019.7
43.7042 | 149.9 | 150.6 | 108.4 | 796.6 | 782 | 332.3 | 420.1 | 13.4 | 0.11 | 24.7 | 2836.8 | 3066.9
43.7083 | 150.1 | 150.4 | 108.5 | 796.6 | 781.8 | 335.2 | 423 | 13.3 | 0.14 | 24.7 | 2919.7 | 3108.3
43.7125 | 149.7 | 150.3 | 108.1 | 796.6 | 781.6 | 332.3 | 417.9 | 13.4 | 0.14 | 24.7 | 3057.9 | 3107.2
43.7167 | 150.1 | 150.3 | 108.4 | 796.2 | 781.5 | 332.3 | 418.2 | 13.5 | 0.1 | 24.7 | 2933.4 | 3056.7
43.7208 | 150.1 | 150.5 | 108.5 | 796.1 | 781.8 | 333 | 420.1 | 13.4 | 0.11 | 24.7 | 2970.5 | 3098.7
43.725 | 149.9 | 150.4 | 108.3 | 796.2 | 781.7 | 332.6 | 420.5 | 13.3 | 0.11 | 24.7 | 2903.8 | 3067.6
43.7292 | 149.5 | 150.3 | 108.4 | 796.1 | 781.7 | 331.3 | 419 | 13.5 | 0.13 | 24.7 | 2922 | 3014.3
43.7333 | 150.1 | 150.3 | 108.2 | 796.7 | 781.7 | 335.6 | 424.9 | 13.4 | 0.13 | 24.7 | 2960.1 | 2918.4
43.7375 | 149.5 | 149.8 | 108.5 | 796.5 | 781.6 | 333.9 | 421.9 | 13.3 | 0.13 | 24.7 | 2886.4 | 2977.5
43.7417 | 149.9 | 150.3 | 108.4 | 796.4 | 781.8 | 332.7 | 419 | 13.5 | 0.11 | 24.7 | 2860.8 | 3125.2
43.7458 | 150.1 | 150.3 | 108.6 | 796.3 | 782 | 332.8 | 419.9 | 13.4 | 0.13 | 24.7 | 2952.3 | 3061.4
43.75 | 150.1 | 150.5 | 108.4 | 796.3 | 781.6 | 331.4 | 417.4 | 13.4 | 0.12 | 24.7 | 2899.1 | 3039.2
43.7542 | 149.8 | 150.4 | 108.7 | 796.3 | 781.5 | 333.4 | 421.3 | 13.5 | 0.13 | 24.7 | 2922.8 | 3088.8
43.7583 | 150.1 | 150.6 | 108.7 | 796.7 | 781.8 | 334 | 422.5 | 13.5 | 0.12 | 24.7 | 2963.9 | 2991
43.7625 | 150.1 | 150.4 | 108.4 | 796.6 | 781.6 | 331.5 | 419.8 | 13.4 | 0.1 | 24.7 | 2967.7 | 3172.7
43.7667 | 150.1 | 150.4 | 108.3 | 796.8 | 781.9 | 332.9 | 419.9 | 13.4 | 0.13 | 24.7 | 3050.3 | 3177.2
43.7708 | 150.1 | 150.6 | 108.6 | 796.4 | 781.6 | 335.8 | 425.8 | 13.5 | 0.12 | 24.7 | 3001.9 | 3117.1
43.775 | 150 | 150.3 | 108.5 | 796.3 | 781.8 | 332.9 | 421.5 | 13.4 | 0.13 | 24.7 | 3035.1 | 2986.1
43.7792 | 150.2 | 150.4 | 108.4 | 796.5 | 782 | 335.3 | 424.9 | 13.4 | 0.12 | 24.7 | 2996.5 | 3001
43.7833 | 149.9 | 150.4 | 108.5 | 796 | 781.8 | 334.9 | 421.9 | 13.3 | 0.12 | 24.7 | 2960.4 | 3068.3
43.7875 | 150.1 | 150.4 | 108.4 | 796.2 | 781.8 | 334.2 | 423 | 13.4 | 0.11 | 24.7 | 3020.4 | 3174.3
43.7917 | 149.8 | 150.5 | 108.2 | 795.7 | 781.8 | 334.4 | 422.2 | 13.4 | 0.12 | 24.7 | 2960.8 | 2861.8
43.7958 | 150 | 150.3 | 108.3 | 795.9 | 782.2 | 336.4 | 425.8 | 13.4 | 0.13 | 24.7 | 2926.1 | 3021.9
43.8 | 149.9 | 150.2 | 108.7 | 795.7 | 782.2 | 332.4 | 418.7 | 13.5 | 0.1 | 24.7 | 3028.3 | 2984
43.8042 | 149.5 | 150 | 108.5 | 796.1 | 782.1 | 335.7 | 424.3 | 13.4 | 0.14 | 24.7 | 2911.2 | 3026.9
43.8083 | 149.9 | 150.3 | 108.4 | 795.9 | 782.2 | 332.2 | 419 | 13.5 | 0.12 | 24.7 | 2916 | 2999.8
43.8125 | 150.1 | 150.5 | 108.2 | 796.1 | 781.8 | 334.5 | 422.4 | 13.4 | 0.14 | 24.7 | 2889.7 | 3045.3
43.8167 | 150 | 150.5 | 108.4 | 796.3 | 782 | 333.3 | 422 | 13.5 | 0.1 | 24.7 | 2829.8 | 2972.3
43.8208 | 149.8 | 150.2 | 108.4 | 795.9 | 782.1 | 334.7 | 422 | 13.4 | 0.13 | 24.7 | 3034.6 | 2991.2
43.825 | 149.9 | 150.5 | 108.4 | 796 | 782.1 | 333.8 | 420.4 | 13.4 | 0.12 | 24.7 | 3064.5 | 3034.3
43.8292 | 150.2 | 150.5 | 108.4 | 796 | 782.2 | 334.5 | 423.6 | 13.4 | 0.12 | 24.7 | 2953.8 | 3135.2
43.8333 | 149.9 | 150.1 | 108.3 | 795.9 | 781.6 | 332.1 | 420.4 | 13.4 | 0.13 | 24.7 | 2891.6 | 3058.9
43.8375 | 149.9 | 150.6 | 108.4 | 796.3 | 781.9 | 333.6 | 420.9 | 13.4 | 0.13 | 24.7 | 3009.9 | 3016.3
43.8417 | 149.8 | 149.8 | 108.6 | 796.3 | 782.1 | 333.5 | 422.9 | 13.5 | 0.11 | 24.7 | 2889.3 | 3029.4
43.8458 | 150.1 | 150.4 | 108.5 | 796 | 782 | 333.7 | 422.7 | 13.4 | 0.1 | 24.7 | 2988.4 | 3020.3
43.85 | 150 | 150.1 | 108.4 | 795.5 | 782 | 333 | 420.9 | 13.4 | 0.13 | 24.7 | 2849.9 | 3021.3
43.8542 | 149.9 | 150.2 | 108.3 | 795.6 | 781.8 | 334 | 419.7 | 13.4 | 0.12 | 24.7 | 2922.8 | 2857.3
43.8583 | 149.9 | 150.2 | 108.3 | 796.1 | 781.7 | 335.7 | 424.6 | 13.5 | 0.11 | 24.7 | 2849 | 2944.4
43.8625 | 150.1 | 150.4 | 108.3 | 796.3 | 781.9 | 331.5 | 417.5 | 13.4 | 0.1 | 24.7 | 3013.3 | 3072.2
43.8667 | 150.1 | 150.4 | 108.5 | 796.5 | 782.2 | 332 | 420.6 | 13.5 | 0.13 | 24.7 | 2988 | 3026.8
43.8708 | 150.1 | 150.4 | 108.4 | 796 | 781.6 | 334.3 | 423.6 | 13.5 | 0.12 | 24.7 | 3045.6 | 3137.3
43.875 | 150 | 150.6 | 108.2 | 796.1 | 782 | 333.4 | 419 | 13.5 | 0.14 | 24.7 | 2934.6 | 3097.8
43.8792 | 149.9 | 150.6 | 108.5 | 796.3 | 782 | 332.8 | 420 | 13.4 | 0.11 | 24.7 | 3044.1 | 3147.3
43.8833 | 149.9 | 150.3 | 108.4 | 796.2 | 781.9 | 334.7 | 421.7 | 13.5 | 0.12 | 24.7 | 2935.3 | 3005.9
43.8875 | 149.9 | 150.3 | 108.1 | 795.9 | 781.6 | 334.5 | 423.1 | 13.5 | 0.13 | 24.7 | 2931.5 | 3066
43.8917 | 150 | 150.1 | 107.9 | 795.9 | 781.5 | 334 | 421.7 | 13.5 | 0.13 | 24.7 | 3018.4 | 2966.2
43.8958 | 150 | 150.4 | 108.2 | 795.9 | 781.8 | 335.5 | 423 | 13.4 | 0.1 | 24.7 | 2923 | 2920.9
43.9 | 149.9 | 150.2 | 108.4 | 796.2 | 781.5 | 331.7 | 419.8 | 13.4 | 0.12 | 24.7 | 2913.5 | 3015.5
43.9042 | 150 | 150.4 | 108.2 | 796.5 | 781.5 | 333 | 421.6 | 13.5 | 0.14 | 24.7 | 3050.8 | 3067.2
43.9083 | 150.1 | 150.3 | 108.2 | 796.6 | 781.8 | 331.5 | 418.3 | 13.4 | 0.12 | 24.7 | 2899 | 2986
43.9125 | 150 | 149.8 | 108.1 | 796 | 781.7 | 331.5 | 417.6 | 13.4 | 0.1 | 24.7 | 2976 | 3003.9
43.9167 | 149.9 | 150.4 | 108.4 | 795.9 | 781.6 | 331.5 | 418.2 | 13.4 | 0.11 | 24.7 | 3011.5 | 3025.3
43.9208 | 149.9 | 150.3 | 108.4 | 796.6 | 781.9 | 329.1 | 415.9 | 13.4 | 0.1 | 24.7 | 2989.2 | 3108.1
43.925 | 150.3 | 150.4 | 108.1 | 796 | 781.8 | 332.2 | 419.7 | 13.4 | 0.13 | 24.7 | 2918.6 | 3080.9
43.9292 | 150.2 | 150.5 | 108.2 | 796.5 | 781.6 | 332.3 | 421.8 | 13.4 | 0.13 | 24.7 | 2890.2 | 3023.5
43.9333 | 150.4 | 150.7 | 108.3 | 796.6 | 781.4 | 333.8 | 421.6 | 13.4 | 0.13 | 24.7 | 2910.2 | 3114.7
43.9375 | 150.1 | 150.5 | 108.3 | 796.9 | 781.4 | 333.2 | 420.6 | 13.4 | 0.1 | 24.7 | 2841.7 | 2926.3
43.9417 | 150 | 150.4 | 108.3 | 797 | 781.6 | 330.8 | 418.5 | 13.4 | 0.12 | 24.7 | 2888 | 2864.8
43.9458 | 150 | 150.2 | 108.3 | 796.6 | 781.6 | 334.1 | 421.7 | 13.4 | 0.12 | 24.7 | 2836.4 | 3063.4
43.95 | 150.1 | 150.3 | 108.2 | 796.7 | 781.8 | 332.3 | 419.5 | 13.5 | 0.13 | 24.7 | 2866 | 2932.2
43.9542 | 150 | 150.4 | 108.4 | 796.8 | 781.9 | 334.4 | 422.7 | 13.4 | 0.13 | 24.7 | 2963 | 3047.9
43.9583 | 150 | 150.8 | 108.1 | 796.8 | 781.7 | 332.4 | 419.6 | 13.5 | 0.16 | 24.7 | 2878.6 | 2998.4
43.9625 | 150.3 | 150.4 | 108.5 | 796.4 | 781.7 | 331.6 | 419.3 | 13.5 | 0.13 | 24.7 | 2931.8 | 3128.3
43.9667 | 150.5 | 150.3 | 108.3 | 796.5 | 781.7 | 332.5 | 421.9 | 13.4 | 0.09 | 24.7 | 3046.9 | 3165.9
43.9708 | 150.2 | 150.3 | 108.3 | 796.6 | 781.9 | 336.3 | 425.1 | 13.4 | 0.13 | 24.7 | 2962 | 3065.2
43.975 | 150.2 | 150.3 | 108 | 796.8 | 781.9 | 333.4 | 422.3 | 13.4 | 0.13 | 24.7 | 3011.9 | 3057
43.9792 | 150 | 150.5 | 108.3 | 796.8 | 781.7 | 333.6 | 422.6 | 13.4 | 0.12 | 24.7 | 2963.2 | 2976.1
43.9833 | 149.9 | 150.4 | 108.2 | 796.6 | 782 | 334 | 420.8 | 13.5 | 0.12 | 24.7 | 3056.2 | 3157.5
43.9875 | 150 | 150.8 | 108.2 | 796.6 | 781.8 | 333.4 | 419.9 | 13.5 | 0.1 | 24.7 | 2999.3 | 2889.9
43.9917 | 149.9 | 150.4 | 108.2 | 796.3 | 781.6 | 334.2 | 422.4 | 13.4 | 0.11 | 24.7 | 3013.9 | 3069.5
43.9958 | 150 | 150.3 | 108.4 | 796.3 | 781.7 | 332 | 420.2 | 13.4 | 0.12 | 24.7 | 2927.3 | 3082
44 | 150.2 | 150.3 | 108.3 | 796.5 | 781.8 | 334.4 | 422.5 | 13.4 | 0.11 | 24.7 | 2952.4 | 2904.8
44.0042 | 149.9 | 150.1 | 108.4 | 796.6 | 782.2 | 331.2 | 418.1 | 13.2 | 0.11 | 24.7 | 2933.6 | 3005.5
44.0083 | 150.2 | 150.2 | 108.1 | 796.2 | 781.5 | 333.5 | 423.9 | 13.4 | 0.11 | 24.7 | 2861.3 | 3042.5
44.0125 | 149.6 | 150.4 | 108.4 | 796 | 781.5 | 334.2 | 422.7 | 13.4 | 0.12 | 24.7 | 2953.2 | 2891.1
44.0167 | 149.9 | 150.4 | 108.3 | 795.8 | 781.7 | 332.1 | 418.5 | 13.4 | 0.14 | 24.7 | 2998.8 | 3064.7
44.0208 | 150 | 150.4 | 108.3 | 795.8 | 781.5 | 332.9 | 419.7 | 13.5 | 0.13 | 24.7 | 3035.3 | 3150
44.025 | 150.2 | 150.4 | 108.5 | 796.7 | 781.5 | 332.6 | 419.5 | 13.4 | 0.12 | 24.7 | 2913.8 | 3093.5
44.0292 | 150.2 | 150.6 | 108.5 | 796.8 | 781.7 | 334.5 | 423.6 | 13.3 | 0.14 | 24.7 | 2946.9 | 2998.8
44.0333 | 149.8 | 150.1 | 108.5 | 796.7 | 781.7 | 333.8 | 421.3 | 13.4 | 0.13 | 24.7 | 2977 | 3005.3
44.0375 | 149.8 | 150.6 | 108.3 | 796.6 | 781.7 | 332.6 | 420.5 | 13.4 | 0.12 | 24.7 | 2849.6 | 2927.7
44.0417 | 150.1 | 150.4 | 108.4 | 797.1 | 781.6 | 333.1 | 422.2 | 13.4 | 0.12 | 24.7 | 2855.4 | 3037.3
44.0458 | 150.1 | 150.4 | 108.3 | 796.6 | 782.1 | 333.8 | 422.9 | 13.5 | 0.1 | 24.7 | 2891.5 | 3052.6
44.05 | 150.1 | 150.4 | 108.6 | 796.6 | 782 | 331.9 | 419.2 | 13.5 | 0.12 | 24.7 | 2857 | 2927.9
44.0542 | 150 | 150.4 | 108.6 | 796.3 | 782.1 | 334.9 | 423.1 | 13.4 | 0.13 | 24.7 | 2850.9 | 3090.9
44.0583 | 149.9 | 150.6 | 108.7 | 796.5 | 781.7 | 331.1 | 418.2 | 13.4 | 0.12 | 24.7 | 2867.5 | 2998.2
44.0625 | 149.6 | 150.4 | 108.5 | 796.5 | 781.6 | 332.1 | 420.4 | 13.5 | 0.11 | 24.7 | 2925.7 | 3129.4
44.0667 | 149.9 | 150.5 | 108.5 | 796.6 | 781.7 | 332.9 | 421.8 | 13.5 | 0.13 | 24.7 | 2971.8 | 3029
44.0708 | 149.8 | 150.3 | 108.4 | 796.8 | 782 | 332.4 | 420.1 | 13.4 | 0.11 | 24.7 | 3037.8 | 3065.6
44.075 | 149.6 | 150.8 | 108.5 | 796.9 | 781.8 | 332.3 | 419.9 | 13.5 | 0.11 | 24.7 | 3032.3 | 3089.4
44.0792 | 150 | 150.4 | 108.5 | 796.8 | 781.5 | 332.6 | 420.8 | 13.5 | 0.14 | 24.7 | 3113.9 | 2962.8
44.0833 | 149.8 | 150.3 | 108.7 | 796.5 | 781.8 | 333.4 | 421.4 | 13.5 | 0.12 | 24.7 | 3009.1 | 2878.9
44.0875 | 149.7 | 150.6 | 108.6 | 797.1 | 781.7 | 332.6 | 420.1 | 13.4 | 0.12 | 24.7 | 2936.9 | 3112.6
44.0917 | 149.7 | 150.2 | 108.5 | 796.9 | 781.9 | 332.3 | 420.4 | 13.5 | 0.12 | 24.7 | 2900.2 | 2902.5
44.0958 | 150 | 150.3 | 108.6 | 797.1 | 781.8 | 332.4 | 421.3 | 13.5 | 0.11 | 24.7 | 2940.1 | 3065.8
44.1 | 149.8 | 150.3 | 108.4 | 796.9 | 781.3 | 332.3 | 420.3 | 13.4 | 0.13 | 24.7 | 2779.1 | 2978
44.1042 | 149.8 | 150.1 | 108.5 | 796.9 | 781.6 | 333.2 | 420.4 | 13.4 | 0.13 | 24.7 | 3018.3 | 3121
44.1083 | 150.2 | 150.2 | 108.2 | 796.4 | 781.6 | 332.8 | 421 | 13.4 | 0.11 | 24.7 | 2936.9 | 3101
44.1125 | 150.1 | 150.4 | 108.5 | 796.8 | 781.7 | 332.2 | 419.3 | 13.4 | 0.11 | 24.7 | 2990.9 | 3041.5
44.1167 | 150.2 | 150.4 | 108.5 | 796.6 | 781.9 | 333.3 | 421 | 13.4 | 0.13 | 24.7 | 2970.3 | 3182.1
44.1208 | 150.1 | 150.6 | 108.3 | 796.8 | 781.7 | 333.9 | 422.7 | 13.4 | 0.11 | 24.7 | 3018.8 | 3168.7
44.125 | 149.9 | 150.7 | 108.4 | 796.7 | 781.5 | 332.5 | 420.3 | 13.4 | 0.14 | 24.7 | 2923.5 | 3002.5
44.1292 | 150 | 150.7 | 108.2 | 796.4 | 781.7 | 333.3 | 421.1 | 13.4 | 0.13 | 24.7 | 2915 | 3011
44.1333 | 150.1 | 150 | 108.5 | 796.5 | 781.5 | 332.3 | 420.3 | 13.5 | 0.11 | 24.7 | 2930.5 | 2922.5
44.1375 | 150.1 | 150.6 | 108.4 | 796.8 | 781.6 | 332.8 | 419.9 | 13.4 | 0.13 | 24.7 | 2909.9 | 3063.3
44.1417 | 150.2 | 150.1 | 108.3 | 796.5 | 781.9 | 332.6 | 420.2 | 13.4 | 0.13 | 24.7 | 2891.5 | 2992.3
44.1458 | 150.1 | 150.5 | 108.3 | 796.6 | 781.5 | 331 | 417.3 | 13.4 | 0.11 | 24.7 | 2929.2 | 2970.3
44.15 | 150.1 | 150.4 | 108.2 | 796.2 | 781.7 | 331.8 | 419.4 | 13.5 | 0.13 | 24.7 | 2942.3 | 3124.8
44.1542 | 150 | 150.4 | 108.3 | 795.9 | 781.6 | 334.4 | 424 | 13.5 | 0.12 | 24.7 | 2961.2 | 3001.7
44.1583 | 149.9 | 150.4 | 108.3 | 795.9 | 781.7 | 331.5 | 418.6 | 13.5 | 0.12 | 24.7 | 2969 | 3009.7
44.1625 | 150 | 150.1 | 108.3 | 796.1 | 781.3 | 332.1 | 421 | 13.4 | 0.12 | 24.7 | 2946.2 | 3160.2
44.1667 | 149.8 | 150.2 | 108.5 | 796.4 | 781.5 | 330 | 417.2 | 13.5 | 0.13 | 24.7 | 2994.7 | 3051
44.1708 | 150.2 | 150.5 | 108.4 | 796.4 | 781.8 | 332.3 | 418.6 | 13.5 | 0.13 | 24.7 | 2889.8 | 3018
44.175 | 150 | 150 | 108.3 | 796.2 | 781.3 | 332.7 | 420.6 | 13.5 | 0.12 | 24.7 | 3059.8 | 3015.2
44.1792 | 150.1 | 150.5 | 108.4 | 796.4 | 781.7 | 333.1 | 420.9 | 13.5 | 0.12 | 24.7 | 3056.2 | 3093.6
44.1833 | 150 | 150.4 | 108.5 | 796.3 | 781.8 | 334.3 | 423.8 | 13.5 | 0.11 | 24.7 | 2880.5 | 2891.1
44.1875 | 150.1 | 150.6 | 108.2 | 796.1 | 782 | 333.1 | 420.6 | 13.4 | 0.12 | 24.7 | 2940.8 | 2989.3
44.1917 | 149.9 | 150.4 | 108.2 | 796.7 | 781.6 | 333.5 | 421.8 | 13.4 | 0.11 | 24.7 | 2971.5 | 2980.8
44.1958 | 150.1 | 150.6 | 108.4 | 796.5 | 781.7 | 332.2 | 419.4 | 13.4 | 0.12 | 24.7 | 2880.1 | 3111
44.2 | 149.9 | 150.4 | 108.3 | 796.3 | 781.7 | 331 | 418.9 | 13.5 | 0.1 | 24.7 | 2952.9 | 3182.7
44.2042 | 150.1 | 150.5 | 108.3 | 796.1 | 781.7 | 332.1 | 420.6 | 13.2 | 0.1 | 24.7 | 2937.8 | 3036
44.2083 | 150.1 | 150.4 | 108.5 | 796.6 | 781.6 | 333.2 | 422.7 | 13.4 | 0.12 | 24.7 | 2961.6 | 2987
44.2125 | 150.2 | 150.2 | 108.3 | 796.6 | 781.4 | 330.4 | 417.6 | 13.4 | 0.11 | 24.7 | 2973.5 | 2983.2
44.2167 | 150 | 150.5 | 108.3 | 796.9 | 781.6 | 331.2 | 419 | 13.5 | 0.13 | 24.7 | 2901.8 | 3076.9
44.2208 | 149.9 | 150.2 | 108.2 | 796.8 | 781.7 | 332.3 | 419.3 | 13.4 | 0.12 | 24.7 | 2896 | 3032.8
44.225 | 150.1 | 150.5 | 108.3 | 796.5 | 781.7 | 332.7 | 420.2 | 13.5 | 0.13 | 24.7 | 2895.8 | 2913.4
44.2292 | 150.4 | 150.4 | 108.2 | 796.2 | 781.7 | 332 | 418.9 | 13.4 | 0.1 | 24.7 | 2864.6 | 3172
44.2333 | 150.1 | 150.6 | 108.4 | 796.5 | 782.4 | 333.8 | 421.8 | 13.5 | 0.12 | 24.7 | 3022.8 | 3022.2
44.2375 | 150.2 | 150.8 | 108.5 | 796.5 | 781.8 | 331.4 | 418.7 | 13.5 | 0.14 | 24.7 | 2875 | 2970.5
44.2417 | 149.5 | 150.7 | 107.8 | 796.5 | 781.5 | 333.8 | 421 | 13.5 | 0.11 | 24.7 | 2935.7 | 2994.2
44.2458 | 150.1 | 150.3 | 108.3 | 796.1 | 781.4 | 332.9 | 418.5 | 13.5 | 0.12 | 24.7 | 2909 | 2964.8
44.25 | 149.9 | 150.4 | 108.2 | 796.2 | 781.7 | 331.8 | 419.7 | 13.4 | 0.12 | 24.7 | 3020.1 | 3141.7
44.2542 | 149.9 | 150.5 | 108.2 | 796.4 | 781.4 | 332.8 | 420.8 | 13.4 | 0.12 | 24.7 | 3055 | 3045
44.2583 | 150 | 150.4 | 108.2 | 796.8 | 781.4 | 333.9 | 421.9 | 13.4 | 0.12 | 24.7 | 2987.2 | 3016
44.2625 | 150.1 | 150.3 | 108.5 | 796.4 | 782 | 333.2 | 421.1 | 13.6 | 0.13 | 24.7 | 3057.6 | 3100.1
44.2667 | 149.9 | 150.4 | 108.4 | 796.6 | 781.9 | 332.3 | 419.7 | 13.5 | 0.14 | 24.7 | 3074.1 | 2978.7
44.2708 | 150 | 150.6 | 108.1 | 796.5 | 781.8 | 331.5 | 418.9 | 13.5 | 0.14 | 24.7 | 2950.6 | 2962.9
44.275 | 149.9 | 150.3 | 108.2 | 796.3 | 781.5 | 331.4 | 419.7 | 13.5 | 0.13 | 24.7 | 2929.5 | 2972.6
44.2792 | 149.5 | 149.4 | 108.2 | 796.6 | 781.7 | 332.3 | 419.5 | 13.4 | 0.13 | 24.7 | 2935 | 3030.9
44.2833 | 149.8 | 150.3 | 107.7 | 796.8 | 781.5 | 335.1 | 423.2 | 13.6 | 0.13 | 24.7 | 2871.1 | 3028.9
44.2875 | 149.9 | 150.2 | 108.1 | 796.6 | 781.5 | 336.3 | 424.5 | 13.6 | 0.12 | 24.7 | 2942.1 | 2935.1
44.2917 | 149.8 | 150 | 108.1 | 796.6 | 781.7 | 333.3 | 420.7 | 13.5 | 0.14 | 24.7 | 2946.5 | 3109.8
44.2958 | 149.8 | 150.2 | 108.1 | 796.7 | 781.9 | 332.9 | 422.3 | 13.5 | 0.13 | 24.7 | 3006.3 | 3048.5
44.3 | 149.8 | 150.2 | 108.1 | 796.3 | 781.5 | 333.2 | 421.3 | 13.4 | 0.13 | 24.7 | 2895.4 | 3070
44.3042 | 150 | 150.4 | 108.3 | 796.2 | 781.9 | 336 | 424.6 | 13.4 | 0.14 | 24.7 | 2993 | 3091.7
44.3083 | 149.7 | 150.1 | 108.2 | 796.5 | 781.8 | 331.6 | 418.9 | 13.5 | 0.13 | 24.7 | 2912.9 | 3270.5
44.3125 | 149.9 | 150.2 | 108.3 | 796.7 | 781.6 | 333.4 | 420.7 | 13.4 | 0.15 | 24.7 | 3004.9 | 3196.8
44.3167 | 150.1 | 150.2 | 108 | 796.4 | 781.3 | 335.3 | 423.7 | 13.5 | 0.14 | 24.7 | 2948.3 | 2985.5
44.3208 | 150 | 150.2 | 108.1 | 796.5 | 781.7 | 332.8 | 419.4 | 13.5 | 0.13 | 24.7 | 2917.2 | 3013.2
44.325 | 150.1 | 150.3 | 108.1 | 796.6 | 781.6 | 333.7 | 421.5 | 13.5 | 0.13 | 24.7 | 2906.1 | 3072.3
44.3292 | 150.4 | 150.3 | 108.2 | 796.7 | 781.1 | 333.3 | 420.5 | 13.5 | 0.14 | 24.7 | 2845.8 | 2933.6
44.3333 | 150.2 | 150.1 | 108.2 | 796.3 | 781.1 | 330.5 | 417.4 | 13.5 | 0.14 | 24.7 | 2798.2 | 3062.3
44.3375 | 150 | 150.2 | 108.1 | 796.1 | 781.3 | 331.6 | 417.3 | 13.5 | 0.11 | 24.7 | 3004.4 | 3081.1
44.3417 | 149.9 | 150.5 | 108.3 | 796.1 | 781.2 | 333.3 | 420.5 | 13.6 | 0.14 | 24.7 | 3020.9 | 3182.2
44.3458 | 149.9 | 150.3 | 108.3 | 796.3 | 781.2 | 335.5 | 423.7 | 13.5 | 0.14 | 24.7 | 3014 | 3113.4
44.35 | 149.8 | 150.6 | 108.2 | 796 | 781.2 | 332.2 | 420.4 | 13.5 | 0.13 | 24.7 | 3088.5 | 3094
44.3542 | 150 | 150 | 108.1 | 796.2 | 781.2 | 334.9 | 422.7 | 13.5 | 0.14 | 24.7 | 2995.6 | 3043.2
44.3583 | 150.1 | 150.4 | 108.1 | 796.3 | 781.4 | 332.4 | 420.4 | 13.5 | 0.13 | 24.7 | 2902.1 | 2953.1
44.3625 | 150.1 | 150.1 | 108.3 | 796.4 | 781.4 | 332.8 | 420 | 13.5 | 0.13 | 24.6 | 2968.3 | 3000.8
44.3667 | 150 | 150.5 | 108.4 | 796.1 | 781.4 | 333.5 | 421.3 | 13.5 | 0.11 | 24.6 | 2904.2 | 2990.4
44.3708 | 150.3 | 150.2 | 108.3 | 796.3 | 781.1 | 335.4 | 422.8 | 13.4 | 0.11 | 24.6 | 2878.5 | 3036.1
44.375 | 150.3 | 150.4 | 108.5 | 796.5 | 781.3 | 332.2 | 418.7 | 13.5 | 0.12 | 24.7 | 2979.6 | 3193
44.3792 | 150.2 | 150.5 | 108.4 | 796.8 | 781.6 | 331 | 416.7 | 13.4 | 0.11 | 24.7 | 2937.4 | 3033.5
44.3833 | 150.4 | 150.1 | 108.4 | 796.6 | 781.4 | 332.2 | 420.8 | 13.5 | 0.1 | 24.7 | 2840.5 | 3031.5
44.3875 | 150.1 | 150.3 | 108.5 | 796.4 | 781.8 | 332.5 | 419.6 | 13.6 | 0.1 | 24.7 | 2961.5 | 3096
44.3917 | 150.1 | 150.4 | 108.4 | 796.4 | 781.4 | 333.2 | 421.1 | 13.4 | 0.1 | 24.7 | 2968.1 | 2870
44.3958 | 150 | 150.5 | 108.3 | 796.1 | 781.6 | 330.9 | 416.8 | 13.5 | 0.08 | 24.7 | 2993.7 | 3165.1
44.4 | 150.1 | 150.4 | 108.5 | 796 | 781.2 | 330.7 | 415.6 | 13.5 | 0.13 | 24.7 | 2853.5 | 3052.4
44.4042 | 150.1 | 150.6 | 108.5 | 796.8 | 781.4 | 334.4 | 422.5 | 13.4 | 0.12 | 24.7 | 2931.2 | 3015.2
44.4083 | 150.1 | 150.1 | 108.2 | 796.6 | 781.6 | 334.3 | 423.9 | 13.4 | 0.11 | 24.7 | 2933.4 | 2913.3
44.4125 | 149.9 | 150.2 | 108.3 | 796.3 | 781.8 | 330.7 | 419.4 | 13.5 | 0.11 | 24.7 | 2925 | 3074.4
44.4167 | 149.9 | 150.8 | 108.5 | 796.3 | 781.4 | 331.4 | 418.9 | 13.5 | 0.12 | 24.7 | 2874.5 | 3031.2
44.4208 | 150.1 | 150.3 | 108.6 | 796.6 | 781.1 | 330.4 | 418.2 | 13.4 | 0.14 | 24.7 | 2903 | 3150.9
44.425 | 149.8 | 150.6 | 108.4 | 796.4 | 781.3 | 332 | 421.2 | 13.5 | 0.14 | 24.7 | 3031.4 | 3078.8
44.4292 | 149.8 | 150.4 | 108.5 | 796.4 | 781.5 | 332.2 | 421.1 | 13.5 | 0.14 | 24.7 | 3012.2 | 3083.7
44.4333 | 149.9 | 150.2 | 108.5 | 796.2 | 781.5 | 334.1 | 424 | 13.4 | 0.13 | 24.7 | 3022.2 | 3014.5
44.4375 | 149.8 | 150.4 | 108.4 | 796.3 | 781.5 | 334.5 | 422.1 | 13.5 | 0.12 | 24.7 | 2837.5 | 2984.4
44.4417 | 149.9 | 150.6 | 108.5 | 796.5 | 781.6 | 330.6 | 417.5 | 13.5 | 0.12 | 24.7 | 2977.5 | 3150.7
44.4458 | 150 | 150.3 | 108.5 | 796.1 | 781.2 | 331.4 | 418.1 | 13.4 | 0.11 | 24.7 | 2956.5 | 3058.6
44.45 | 149.8 | 150.6 | 108.6 | 796.4 | 781.8 | 332.2 | 420.5 | 13.5 | 0.12 | 24.7 | 2953.2 | 2920.7
44.4542 | 150 | 150.1 | 108.3 | 796.5 | 781.8 | 332.9 | 421.5 | 13.5 | 0.12 | 24.7 | 2909.2 | 3004.7
44.4583 | 150.2 | 150.5 | 108.8 | 797.5 | 782.4 | 333.1 | 418.9 | 13.4 | 0.13 | 24.7 | 2955 | 3022.6
44.4625 | 150 | 150.2 | 108.5 | 796.4 | 781.8 | 332.4 | 419.3 | 13.4 | 0.1 | 24.7 | 2854.4 | 3064.1
44.4667 | 149.9 | 150.4 | 108.8 | 796.7 | 781.7 | 331.6 | 418.9 | 13.4 | 0.12 | 24.7 | 2933.8 | 3210.6
44.4708 | 150 | 150.4 | 108.5 | 796.5 | 781.9 | 331.9 | 420.7 | 13.3 | 0.14 | 24.7 | 2983.2 | 3086.6
44.475 | 149.9 | 150.4 | 108.5 | 796.5 | 781.6 | 333.8 | 423.1 | 13.4 | 0.13 | 24.7 | 2938.3 | 3064.2
44.4792 | 150.1 | 150.3 | 108.4 | 796.2 | 781.3 | 333.3 | 420.1 | 13.5 | 0.12 | 24.7 | 2885.3 | 3165.8
44.4833 | 149.9 | 150.2 | 108.2 | 796.1 | 781.5 | 334.6 | 422.8 | 13.5 | 0.12 | 24.7 | 3028.8 | 3085.7
44.4875 | 149.9 | 150.5 | 108.3 | 796.1 | 781.4 | 333.2 | 421.2 | 13.4 | 0.12 | 24.7 | 3054.2 | 3076.4
44.4917 | 150 | 150.3 | 108.2 | 796.1 | 781.6 | 332.1 | 418.7 | 13.4 | 0.1 | 24.7 | 2816 | 2918.6
44.4958 | 150 | 149.9 | 108.1 | 796.1 | 781.4 | 333.3 | 421.1 | 13.4 | 0.12 | 24.7 | 2803 | 2848.7
44.5 | 150.1 | 150.1 | 108.3 | 796 | 781.4 | 333.3 | 422.9 | 13.5 | 0.1 | 24.6 | 2914.1 | 2955.6
44.5042 | 150 | 150.5 | 108.3 | 796.1 | 781.5 | 333.6 | 423 | 13.5 | 0.13 | 24.7 | 2949.8 | 3062.6
44.5083 | 150.3 | 150.4 | 108.4 | 796.5 | 781.4 | 334.1 | 421.3 | 13.5 | 0.14 | 24.7 | 2944.9 | 3042.5
44.5125 | 149.4 | 150.2 | 108.4 | 796.3 | 781.6 | 334.2 | 422.3 | 13.5 | 0.1 | 24.7 | 2943.8 | 3063.9
44.5167 | 150.1 | 150.4 | 108.2 | 796.6 | 781.2 | 333.1 | 421.7 | 13.5 | 0.12 | 24.7 | 2983.6 | 3155.3
44.5208 | 150 | 150 | 108.4 | 796.7 | 781.5 | 334.2 | 423.3 | 13.5 | 0.12 | 24.7 | 3048.8 | 3036.8
44.525 | 149.7 | 149.6 | 108.6 | 796.8 | 781.1 | 332.8 | 419.7 | 13.4 | 0.14 | 24.7 | 2964.7 | 3061.4
44.5292 | 149.8 | 150.8 | 108.4 | 796.5 | 781.6 | 333.2 | 421 | 13.5 | 0.13 | 24.7 | 3056.8 | 3184.1
44.5333 | 149.9 | 150.1 | 108.4 | 796.1 | 781.6 | 333.7 | 422.4 | 13.5 | 0.12 | 24.7 | 3042.7 | 2861.1
44.5375 | 149.8 | 150.2 | 108.3 | 796 | 781.6 | 333.7 | 422.3 | 13.5 | 0.11 | 24.7 | 2855.2 | 2901.4
44.5417 | 150.1 | 150.3 | 108.4 | 796.4 | 781.8 | 332.8 | 420.1 | 13.5 | 0.14 | 24.7 | 2956 | 3039.9
44.5458 | 150.1 | 150.5 | 108.5 | 796.4 | 781.2 | 334.3 | 423.2 | 13.4 | 0.11 | 24.7 | 2835.7 | 2931.3
44.55 | 150.1 | 150.4 | 108.3 | 796.4 | 781.3 | 331.6 | 420.6 | 13.5 | 0.13 | 24.7 | 2910.4 | 3127.4
44.5542 | 150 | 150.4 | 108 | 796.3 | 780.8 | 335.4 | 423.6 | 13.4 | 0.14 | 24.7 | 2917.1 | 3223.4
44.5583 | 149.9 | 150.2 | 108.2 | 796.6 | 781.7 | 334 | 421 | 13.4 | 0.14 | 24.7 | 2864.9 | 3004.2
44.5625 | 149.9 | 150.5 | 108.3 | 796.4 | 781.6 | 331.5 | 418.3 | 13.4 | 0.12 | 24.7 | 2871.6 | 3220.5
44.5667 | 149.8 | 150.4 | 108.9 | 796 | 781.3 | 333.6 | 422.7 | 13.4 | 0.13 | 24.7 | 2893.1 | 2941.9
44.5708 | 149.7 | 150.3 | 108.3 | 796.2 | 781.6 | 333 | 419.6 | 13.4 | 0.14 | 24.7 | 3075.8 | 3007.4
44.575 | 149.6 | 150.2 | 108.5 | 796.3 | 781.5 | 333.5 | 420.8 | 13.4 | 0.12 | 24.7 | 2740.8 | 3102.9
44.5792 | 150.1 | 150.2 | 108.2 | 796.3 | 781.6 | 332.4 | 419.1 | 13.4 | 0.09 | 24.7 | 2882.2 | 3094.7
44.5833 | 150 | 150.2 | 108.4 | 796.8 | 781.4 | 332.6 | 421.9 | 13.5 | 0.15 | 24.7 | 2933.2 | 2921.4
44.5875 | 150.1 | 150.5 | 108.2 | 797 | 781.5 | 332.9 | 421 | 13.5 | 0.11 | 24.7 | 2883.6 | 2941.7
44.5917 | 149.9 | 150.5 | 108.4 | 796.7 | 781.5 | 334.7 | 421.7 | 13.6 | 0.12 | 24.7 | 2960.9 | 3094.2
44.5958 | 149.6 | 150.9 | 107.9 | 796.8 | 781.6 | 334.1 | 422.5 | 13.5 | 0.12 | 24.7 | 2935.6 | 2945.2
44.6 | 150 | 150.1 | 108.2 | 796.9 | 781.4 | 335.5 | 424 | 13.4 | 0.12 | 24.7 | 3032.4 | 3141.5
44.6042 | 149.9 | 150.4 | 108.3 | 796.8 | 781.5 | 330.8 | 418.7 | 13.5 | 0.12 | 24.7 | 2995.6 | 3061.9
44.6083 | 150 | 150.4 | 108.2 | 796.5 | 781.8 | 333.7 | 422.3 | 13.5 | 0.13 | 24.7 | 3031.4 | 3098.1
44.6125 | 150.2 | 149.8 | 108.3 | 796.6 | 781.5 | 335.6 | 424.7 | 13.5 | 0.12 | 24.7 | 3030.8 | 2897.5
44.6167 | 150.2 | 150 | 108.2 | 796.9 | 781.5 | 334.2 | 422.2 | 13.4 | 0.13 | 24.7 | 2971.9 | 2896.8
44.6208 | 150.1 | 150.4 | 108.4 | 796.8 | 781.6 | 332 | 419.1 | 13.5 | 0.14 | 24.6 | 2987.5 | 3084.4
44.625 | 149.9 | 150.1 | 108.5 | 796.9 | 781.3 | 332.3 | 418.6 | 13.5 | 0.12 | 24.6 | 3057.1 | 2955.4
44.6292 | 149.9 | 150.4 | 108.3 | 796.8 | 781.4 | 333 | 420.1 | 13.5 | 0.11 | 24.7 | 2858.9 | 2859.9
44.6333 | 150.1 | 150.2 | 108.2 | 796.6 | 781.7 | 331.6 | 420.6 | 13.4 | 0.11 | 24.7 | 2970.2 | 3118.7
44.6375 | 149.9 | 149.9 | 108.4 | 796.1 | 781.6 | 336.3 | 424.9 | 13.4 | 0.13 | 24.7 | 2915.4 | 3038.6
44.6417 | 149.9 | 150.1 | 108.1 | 796.1 | 781.5 | 334.7 | 425 | 13.4 | 0.12 | 24.7 | 2967 | 3150.6
44.6458 | 149.9 | 150.1 | 108.2 | 796.4 | 781.2 | 335.3 | 423.6 | 13.4 | 0.13 | 24.7 | 2999.2 | 3013.4
44.65 | 150.2 | 150.2 | 108.3 | 796.5 | 781.3 | 333.6 | 422.1 | 13.4 | 0.1 | 24.7 | 2945.6 | 3090.6
44.6542 | 149.8 | 150 | 108.3 | 796.8 | 781.3 | 331.5 | 418.1 | 13.5 | 0.11 | 24.7 | 2909.5 | 2966.3
44.6583 | 150.2 | 150.1 | 108.1 | 796.4 | 781.6 | 334.5 | 420.6 | 13.6 | 0.14 | 24.7 | 2835.4 | 3027.6
44.6625 | 150.1 | 150.6 | 108.4 | 796.3 | 781.9 | 333.7 | 421.5 | 13.4 | 0.11 | 24.7 | 2948.9 | 3142.3
44.6667 | 150.4 | 150.2 | 108.3 | 796.4 | 781.6 | 334.7 | 421.7 | 13.4 | 0.13 | 24.7 | 2858.8 | 3027.1
44.6708 | 149.9 | 150.3 | 108.2 | 796.2 | 781.4 | 333.8 | 422.9 | 13.5 | 0.13 | 24.7 | 2864 | 2942.5
44.675 | 150.2 | 150.4 | 108.4 | 796.2 | 781.8 | 332.9 | 421.1 | 13.5 | 0.12 | 24.7 | 2910.4 | 3009.3
44.6792 | 149.9 | 150.3 | 108.3 | 796.6 | 781.7 | 332.1 | 419.5 | 13.5 | 0.11 | 24.7 | 2949.4 | 3009.4
44.6833 | 150.1 | 150.2 | 108.2 | 796.6 | 781.7 | 330.5 | 417.7 | 13.5 | 0.13 | 24.7 | 2883.9 | 2977.6
44.6875 | 150.1 | 150.2 | 108.3 | 796.4 | 781.2 | 333.3 | 423.3 | 13.4 | 0.1 | 24.7 | 3050.7 | 3246.4
44.6917 | 149.8 | 150.2 | 108.3 | 796.8 | 781.7 | 332.8 | 420.7 | 13.4 | 0.13 | 24.7 | 2970.2 | 3117.2
44.6958 | 149.9 | 150.2 | 108.5 | 796.3 | 781.7 | 333.3 | 419.5 | 13.5 | 0.1 | 24.7 | 2954.5 | 3014.3
44.7 | 149.9 | 150.1 | 108.3 | 796.2 | 782 | 330.5 | 417 | 13.5 | 0.11 | 24.7 | 3014 | 3147.5
44.7042 | 150 | 150.2 | 108.1 | 796.4 | 781.8 | 332.6 | 420.2 | 13.5 | 0.1 | 24.7 | 2924.9 | 2915.2
44.7083 | 150 | 150.4 | 108.3 | 796.5 | 781.7 | 330 | 416.9 | 13.4 | 0.13 | 24.7 | 2934.9 | 2992.7
44.7125 | 149.9 | 150.3 | 108.3 | 796.8 | 781.2 | 334.7 | 425.3 | 13.5 | 0.13 | 24.7 | 2922.8 | 3097.6
44.7167 | 150.1 | 150.1 | 108.3 | 796.7 | 781.4 | 334.1 | 421.6 | 13.5 | 0.13 | 24.7 | 2938.2 | 3070.7
44.7208 | 149.9 | 150.4 | 108.5 | 796.6 | 781.8 | 332 | 420.6 | 13.4 | 0.13 | 24.7 | 2933.3 | 3033.3
44.725 | 150.1 | 150.3 | 108.6 | 796.6 | 781.4 | 331.7 | 419.4 | 13.4 | 0.12 | 24.7 | 2890.7 | 3049.9
44.7292 | 150.1 | 150.3 | 108.5 | 796.1 | 781.8 | 333.8 | 423.4 | 13.5 | 0.15 | 24.7 | 3001.3 | 3100.8
44.7333 | 149.9 | 150.4 | 108.8 | 796.4 | 781.5 | 334.6 | 423.3 | 13.5 | 0.12 | 24.7 | 3005.7 | 3042.8
44.7375 | 149.9 | 150.3 | 108.7 | 796.4 | 781.4 | 332.9 | 421.3 | 13.4 | 0.13 | 24.7 | 2933 | 3005.4
44.7417 | 150 | 150.4 | 108.4 | 796.4 | 781.5 | 331.5 | 417.3 | 13.4 | 0.11 | 24.7 | 2983.3 | 2885.3
44.7458 | 150 | 150.4 | 108.4 | 796.5 | 781.5 | 333.1 | 420.7 | 13.4 | 0.13 | 24.7 | 2927.3 | 3025.6
44.75 | 150 | 150.4 | 107.9 | 796.4 | 781.8 | 333.3 | 421.1 | 13.5 | 0.11 | 24.7 | 3039.8 | 2956.3
44.7542 | 150.4 | 150.3 | 108.4 | 796.4 | 781.1 | 332.3 | 419.7 | 13.4 | 0.14 | 24.7 | 2900.3 | 3054.1
44.7583 | 149.8 | 150.4 | 108.5 | 796.5 | 781.4 | 332.6 | 421.4 | 13.4 | 0.13 | 24.7 | 2866.7 | 3109.7
44.7625 | 150 | 150.5 | 108.5 | 796.4 | 781.5 | 331.1 | 418.8 | 13.4 | 0.11 | 24.7 | 2897.4 | 3013.7
44.7667 | 149.7 | 150.3 | 109 | 796.7 | 782.1 | 335.9 | 423.9 | 13.4 | 0.13 | 24.7 | 3067 | 2940.6
44.7708 | 150.1 | 150.3 | 108.4 | 796.5 | 781.3 | 332.3 | 419.8 | 13.4 | 0.12 | 24.7 | 2925.6 | 2921.9
44.775 | 149.9 | 150.2 | 108.6 | 796.3 | 781.3 | 332.1 | 419.2 | 13.4 | 0.13 | 24.7 | 2999.1 | 3152.4
44.7792 | 150.1 | 150.5 | 108.4 | 796 | 781.5 | 334 | 421.2 | 13.5 | 0.13 | 24.7 | 3123.3 | 3098.3
44.7833 | 150.3 | 150.3 | 108.6 | 796.2 | 782 | 334.4 | 422.1 | 13.5 | 0.1 | 24.7 | 3011 | 3003.5
44.7875 | 150.2 | 150.7 | 108.5 | 796.2 | 781.6 | 331.7 | 420.1 | 13.5 | 0.11 | 24.7 | 2926 | 2894.5
44.7917 | 150.1 | 150.3 | 108.2 | 796.2 | 781.2 | 332.8 | 421.7 | 13.4 | 0.12 | 24.7 | 2886.1 | 3018
44.7958 | 150.2 | 150.4 | 108.5 | 796.2 | 781.3 | 332.7 | 420.9 | 13.4 | 0.11 | 24.7 | 2934.9 | 2911.2
44.8 | 149.9 | 150.6 | 108.2 | 796.1 | 781.3 | 331 | 417.9 | 13.4 | 0.12 | 24.7 | 2884.2 | 3009.9
44.8042 | 149.8 | 150.5 | 108 | 796.1 | 781.8 | 333.4 | 419.8 | 13.5 | 0.09 | 24.7 | 3000.3 | 3095.7
44.8083 | 150.1 | 150.3 | 108.4 | 796.5 | 782 | 332 | 419.9 | 13.4 | 0.12 | 24.7 | 2922.5 | 3066
44.8125 | 150.2 | 150.1 | 108.2 | 796.7 | 781.5 | 335.9 | 424 | 13.4 | 0.13 | 24.7 | 2909.9 | 3109.7
44.8167 | 149.9 | 150 | 108.4 | 796.6 | 781.6 | 332.7 | 422.6 | 13.5 | 0.12 | 24.7 | 2997 | 3163.7
44.8208 | 149.9 | 150.2 | 108.3 | 796.6 | 781.9 | 332.8 | 420.1 | 13.5 | 0.13 | 24.7 | 2952 | 3045.4
44.825 | 150.1 | 150.9 | 108.4 | 796.7 | 782.3 | 332 | 420.5 | 13.4 | 0.12 | 24.7 | 2953 | 3107.9
44.8292 | 149.9 | 150.1 | 108.3 | 796.4 | 781.8 | 334.4 | 422.1 | 13.5 | 0.14 | 24.7 | 2930.2 | 3026.4
44.8333 | 150 | 150.2 | 108.4 | 796.5 | 782 | 334 | 420.1 | 13.6 | 0.13 | 24.7 | 2938.4 | 3007.4
44.8375 | 150 | 150.7 | 108.5 | 796.4 | 782.2 | 330.5 | 417.4 | 13.6 | 0.12 | 24.7 | 2941.2 | 3102.1
44.8417 | 150 | 150.1 | 108.4 | 796.2 | 781.9 | 332.6 | 421.8 | 13.5 | 0.15 | 24.7 | 2927.6 | 3013
44.8458 | 149.7 | 150.3 | 108.5 | 796.7 | 781.7 | 331 | 417 | 13.4 | 0.14 | 24.7 | 2968.6 | 3060.9
44.85 | 150 | 150.4 | 108.4 | 796.4 | 781.9 | 332.7 | 420.1 | 13.5 | 0.12 | 24.7 | 2852.2 | 2995.6
44.8542 | 150 | 150.5 | 108.5 | 796.8 | 781.9 | 333.9 | 422.8 | 13.4 | 0.11 | 24.7 | 2957.9 | 3178.2
44.8583 | 150 | 150.5 | 108.5 | 796.9 | 781.3 | 336.1 | 425.3 | 13.5 | 0.13 | 24.7 | 2985.9 | 3059.3
44.8625 | 149.8 | 150.1 | 108.3 | 796.1 | 781.4 | 334.3 | 421.8 | 13.5 | 0.13 | 24.7 | 2976.9 | 3090.4
44.8667 | 149.9 | 150.1 | 108.3 | 796.3 | 781.4 | 331.9 | 419.1 | 13.4 | 0.12 | 24.7 | 2989.3 | 3187.3
44.8708 | 150.1 | 150.3 | 108.3 | 796.7 | 781.6 | 332.8 | 423.1 | 13.5 | 0.14 | 24.7 | 2933.5 | 3071.3
44.875 | 149.9 | 150.2 | 108.2 | 796.7 | 781.7 | 333.4 | 420.5 | 13.5 | 0.12 | 24.7 | 2837.3 | 3010.7
44.8792 | 149.7 | 150.7 | 108.3 | 796.6 | 781.8 | 333.4 | 421.2 | 13.5 | 0.12 | 24.7 | 2869.5 | 2936.7
44.8833 | 150 | 150.2 | 108.3 | 796.8 | 781.4 | 332.4 | 419.8 | 13.4 | 0.11 | 24.7 | 2953.9 | 3098.5
44.8875 | 150 | 150.3 | 108.1 | 796.6 | 781.4 | 333.4 | 421.8 | 13.5 | 0.15 | 24.7 | 2867.6 | 3004
44.8917 | 149.9 | 150.5 | 108.2 | 796.4 | 781.8 | 332.9 | 420.5 | 13.4 | 0.13 | 24.7 | 2985.6 | 3045.3
44.8958 | 150.1 | 150.4 | 108.3 | 796 | 781.8 | 333.3 | 422.4 | 13.4 | 0.12 | 24.7 | 2965.1 | 3084.7
44.9 | 150.1 | 150.4 | 108.3 | 796.9 | 781.8 | 335.4 | 423.6 | 13.5 | 0.12 | 24.7 | 3055.7 | 3088.8
44.9042 | 150 | 150.3 | 108.2 | 796.5 | 781.5 | 331.5 | 418.3 | 13.4 | 0.11 | 24.7 | 2916.2 | 3084.6
44.9083 | 150 | 150.5 | 108.2 | 796.5 | 781.8 | 332.8 | 421.7 | 13.4 | 0.13 | 24.7 | 2864.8 | 3030
44.9125 | 149.9 | 150.3 | 108.4 | 796.6 | 781.7 | 334 | 421.9 | 13.5 | 0.12 | 24.7 | 2925.1 | 3080.5
44.9167 | 149.9 | 150.7 | 108.1 | 796.7 | 781.7 | 331.5 | 417.8 | 13.5 | 0.12 | 24.7 | 2964.5 | 2974.8
44.9208 | 150 | 150.4 | 108.3 | 796 | 781.8 | 333.3 | 420.8 | 13.6 | 0.11 | 24.7 | 3015.5 | 3092.6
44.925 | 150.2 | 150.3 | 108.1 | 796.1 | 781.6 | 334.5 | 424.5 | 13.5 | 0.14 | 24.7 | 2860.3 | 3185.1
44.9292 | 150 | 150.3 | 108.3 | 795.8 | 781.5 | 331.9 | 418.1 | 13.5 | 0.12 | 24.7 | 2990.8 | 3092.2
44.9333 | 150 | 150.3 | 108.2 | 796.2 | 781.3 | 333.6 | 423.2 | 13.5 | 0.14 | 24.7 | 2994 | 3002.6
44.9375 | 150.2 | 150.3 | 108.3 | 796.1 | 781.7 | 330.9 | 418.3 | 13.5 | 0.13 | 24.7 | 3068.6 | 2952.5
44.9417 | 149.9 | 150.1 | 108.2 | 795.9 | 781.9 | 332.5 | 417.6 | 13.5 | 0.14 | 24.7 | 2895.5 | 3020.9
44.9458 | 150 | 150.2 | 108 | 796.3 | 781.9 | 334.6 | 422.2 | 13.4 | 0.11 | 24.7 | 2881.8 | 2901.2
44.95 | 149.9 | 150.2 | 108.1 | 796.6 | 781.8 | 332.2 | 417.6 | 13.4 | 0.15 | 24.7 | 2912.9 | 3002.9
44.9542 | 150 | 150.1 | 108.1 | 796.4 | 781.9 | 329.9 | 416.1 | 13.4 | 0.13 | 24.7 | 2849.8 | 2939.3
44.9583 | 149.9 | 150.1 | 108 | 796.2 | 781.5 | 334 | 421.7 | 13.5 | 0.12 | 24.7 | 2811.8 | 3028.4
44.9625 | 150.2 | 150.2 | 108.1 | 796.1 | 781.5 | 332.1 | 418.7 | 13.4 | 0.12 | 24.7 | 2981.6 | 3119.8
44.9667 | 149.9 | 150.3 | 108.2 | 796.1 | 781.6 | 334.2 | 421.6 | 13.5 | 0.12 | 24.7 | 2935.9 | 2950.7
44.9708 | 149.8 | 149.8 | 108.1 | 796.3 | 782 | 334.3 | 423.9 | 13.4 | 0.11 | 24.6 | 2952.8 | 3101.1
44.975 | 149.8 | 150.1 | 108.2 | 796.2 | 782.2 | 331.5 | 419.3 | 13.4 | 0.13 | 24.7 | 2985.6 | 3083.3
44.9792 | 150.1 | 150.3 | 108.2 | 796.3 | 781.6 | 333.7 | 421.6 | 13.4 | 0.12 | 24.7 | 3023.4 | 2982
44.9833 | 149.9 | 150.4 | 108 | 796.4 | 781.9 | 332.8 | 419.9 | 13.5 | 0.11 | 24.7 | 2883 | 3039.2
44.9875 | 150.1 | 150.4 | 108.2 | 796.5 | 781.8 | 332.1 | 420.1 | 13.4 | 0.14 | 24.7 | 2829.1 | 3144.9
44.9917 | 150.1 | 150 | 108.1 | 795.8 | 782 | 333.4 | 421.7 | 13.4 | 0.12 | 24.7 | 2905.1 | 2860.2
44.9958 | 150 | 150.1 | 108.2 | 796.2 | 781.7 | 334 | 421.8 | 13.5 | 0.12 | 24.7 | 3006.9 | 3026.8
45 | 150.3 | 150.3 | 108.5 | 795.8 | 782.2 | 332 | 421.4 | 13.5 | 0.13 | 24.7 | 2912.9 | 3123.7
45.0042 | 150.3 | 150.3 | 108.3 | 796.1 | 781.7 | 331.2 | 418.5 | 13.5 | 0.11 | 24.7 | 3035.3 | 2925.2
45.0083 | 150.3 | 150.4 | 108.2 | 796.1 | 781.9 | 332.4 | 421 | 13.5 | 0.14 | 24.7 | 3009.5 | 2954.8
45.0125 | 150.1 | 150.3 | 108.3 | 796.4 | 781.9 | 332.4 | 420.5 | 13.5 | 0.13 | 24.7 | 3056.5 | 2924.6
45.0167 | 150.1 | 150.3 | 108.3 | 796.3 | 781.5 | 332.7 | 421.8 | 13.5 | 0.15 | 24.7 | 2929.1 | 3097.2
45.0208 | 150 | 150.1 | 108.2 | 795.8 | 781.6 | 332.1 | 418.7 | 13.5 | 0.12 | 24.7 | 2967.8 | 2921
45.025 | 150 | 150.3 | 108.5 | 796.5 | 781.4 | 331.9 | 418.9 | 13.5 | 0.15 | 24.7 | 2883.5 | 2876.5
45.0292 | 150.2 | 150.1 | 108.3 | 796.4 | 781.3 | 333.1 | 420.9 | 13.5 | 0.13 | 24.7 | 2882 | 3063.5
45.0333 | 150.3 | 150.3 | 108.4 | 796.5 | 781.7 | 332 | 419.8 | 13.4 | 0.14 | 24.7 | 2861.2 | 2995.2
45.0375 | 149.9 | 150.3 | 108.5 | 796.2 | 781.8 | 332.6 | 420.9 | 13.5 | 0.13 | 24.7 | 2917.3 | 3048.9
45.0417 | 149.9 | 150.2 | 108.5 | 796.3 | 781.5 | 332.2 | 418.9 | 13.5 | 0.15 | 24.7 | 2915.2 | 3132.2
45.0458 | 149.9 | 150.6 | 108.3 | 795.7 | 780.9 | 332.9 | 419.8 | 13.5 | 0.13 | 24.7 | 2881.7 | 3064.8
45.05 | 150.5 | 150.3 | 108.5 | 796.2 | 781.9 | 331.9 | 418.3 | 13.4 | 0.14 | 24.7 | 2887.4 | 3016.4
45.0542 | 149.9 | 150.7 | 108.2 | 796.6 | 781.4 | 332.7 | 421.5 | 13.5 | 0.13 | 24.7 | 2914.3 | 3137.8
45.0583 | 150 | 150.4 | 108.2 | 796.4 | 781.6 | 331.9 | 419.5 | 13.6 | 0.14 | 24.7 | 2971 | 3141.8
45.0625 | 149.7 | 150.5 | 108.6 | 796.4 | 781.7 | 333.9 | 420.5 | 13.4 | 0.13 | 24.7 | 2982.1 | 2941.4
45.0667 | 149.9 | 150.4 | 108.5 | 796.4 | 781.3 | 331.2 | 416.7 | 13.5 | 0.12 | 24.7 | 2907.4 | 2948.9
45.0708 | 150 | 150.2 | 108.4 | 796.1 | 781.5 | 332.5 | 422.2 | 13.5 | 0.12 | 24.7 | 2938.6 | 2988.5
45.075 | 149.9 | 150.4 | 108.2 | 796.3 | 781.4 | 331 | 418.5 | 13.4 | 0.13 | 24.7 | 2901.6 | 2963.9
45.0792 | 149.9 | 150.6 | 108.5 | 796.5 | 781.7 | 332.9 | 421.6 | 13.6 | 0.13 | 24.7 | 2974.1 | 2962.3
45.0833 | 150.1 | 150.5 | 108.7 | 796.3 | 782.3 | 330.9 | 419.5 | 13.6 | 0.13 | 24.7 | 2950 | 3018.6
45.0875 | 149.8 | 150.5 | 108.4 | 796.6 | 781.9 | 331.5 | 420 | 13.5 | 0.12 | 24.7 | 2990 | 3105.8
45.0917 | 150.1 | 150.4 | 108.4 | 796.2 | 781.2 | 333.4 | 421.5 | 13.5 | 0.09 | 24.7 | 3079.5 | 3035.6
45.0958 | 150.1 | 150.2 | 108.3 | 796.4 | 781.6 | 332.1 | 419.6 | 13.6 | 0.15 | 24.7 | 2971 | 2868.4
45.1 | 149.9 | 150.2 | 108.4 | 796.3 | 781.9 | 330.9 | 418.3 | 13.5 | 0.09 | 24.7 | 2891.5 | 2969.2
45.1042 | 149.9 | 150.1 | 108.5 | 796.1 | 782.1 | 330.4 | 418.1 | 13.4 | 0.1 | 24.7 | 2845.7 | 3034.5
45.1083 | 150 | 150.4 | 108.4 | 796 | 781.8 | 332.1 | 420.3 | 13.5 | 0.12 | 24.7 | 2795.4 | 2987.3
45.1125 | 150.1 | 150.2 | 108.2 | 796.1 | 782 | 332 | 418.4 | 13.5 | 0.12 | 24.7 | 2938.5 | 2990.6
45.1167 | 149.8 | 150.2 | 108.1 | 796.1 | 781.8 | 333.7 | 421.9 | 13.4 | 0.12 | 24.7 | 3002.8 | 3046.3
45.1208 | 150 | 150.3 | 108.2 | 796.2 | 782 | 332.2 | 419.4 | 13.4 | 0.09 | 24.7 | 2914.7 | 3159
45.125 | 149.9 | 150.3 | 108.4 | 796.2 | 781.7 | 330.7 | 418.8 | 13.3 | 0.1 | 24.7 | 2985.8 | 3126.8
45.1292 | 150.1 | 150.2 | 108.3 | 796.2 | 782 | 334.2 | 423.6 | 13.4 | 0.1 | 24.7 | 2888.6 | 2992.3
45.1333 | 150.1 | 150.2 | 108.2 | 796.7 | 782.4 | 336.2 | 426.3 | 13.5 | 0.12 | 24.7 | 3006.8 | 3126.8
45.1375 | 150.2 | 150.1 | 108.1 | 796.7 | 782 | 332.4 | 419.4 | 13.5 | 0.11 | 24.7 | 2924.4 | 2979
45.1417 | 150.1 | 150.4 | 108.3 | 796.4 | 781.8 | 333.4 | 421.2 | 13.5 | 0.13 | 24.7 | 2947.8 | 3046.2
45.1458 | 149.9 | 150.2 | 107.8 | 796.5 | 781.8 | 332.1 | 422.4 | 13.4 | 0.13 | 24.7 | 2911.6 | 3101.5
45.15 | 149.9 | 150.5 | 108.3 | 796.3 | 782.1 | 332.8 | 417.7 | 13.5 | 0.12 | 24.7 | 2938.7 | 2960.3
45.1542 | 149.9 | 150.2 | 108.2 | 796.1 | 782 | 333.5 | 420.6 | 13.6 | 0.13 | 24.7 | 3029.9 | 2975.2
45.1583 | 150.1 | 150.2 | 108.2 | 796.1 | 782 | 333.5 | 420.9 | 13.5 | 0.1 | 24.7 | 2962.2 | 2950.9
45.1625 | 149.8 | 150.1 | 108.3 | 796.6 | 781.9 | 332.6 | 419.2 | 13.5 | 0.12 | 24.7 | 3033 | 3093.9
45.1667 | 150 | 150.4 | 108.3 | 796.2 | 782.2 | 334.6 | 422.6 | 13.3 | 0.13 | 24.7 | 2992 | 3155.9
45.1708 | 150 | 150.2 | 108.2 | 796.5 | 782.2 | 333.2 | 420.6 | 13.5 | 0.13 | 24.7 | 2900.3 | 3087.7
45.175 | 149.8 | 150.2 | 108.2 | 796.3 | 782.1 | 332.9 | 421.9 | 13.4 | 0.14 | 24.7 | 2831.1 | 2993.6
45.1792 | 149.9 | 150.6 | 108 | 796.7 | 782 | 333 | 420.3 | 13.5 | 0.15 | 24.7 | 2921.2 | 3057.2
45.1833 | 149.8 | 150.1 | 108.2 | 796.2 | 782.1 | 333.9 | 424.3 | 13.5 | 0.12 | 24.7 | 2930.5 | 3174
45.1875 | 149.8 | 150.2 | 107.9 | 796.2 | 781.5 | 334.3 | 422.4 | 13.5 | 0.13 | 24.7 | 2902.7 | 3053.5
45.1917 | 150 | 149.9 | 108 | 796.1 | 781.6 | 332.1 | 419.7 | 13.4 | 0.11 | 24.7 | 2888.1 | 2959.4
45.1958 | 149.9 | 150 | 107.9 | 795.7 | 782 | 334.8 | 424.2 | 13.5 | 0.12 | 24.7 | 2941.4 | 3097.8
45.2 | 150.1 | 149.8 | 107.9 | 795.8 | 781.6 | 332.6 | 419.9 | 13.5 | 0.15 | 24.7 | 3013.1 | 3018.7
45.2042 | 149.9 | 149.7 | 108 | 796.6 | 781.7 | 333.5 | 421.3 | 13.5 | 0.12 | 24.7 | 2913.6 | 3052.5
45.2083 | 149.9 | 150.3 | 108 | 796.3 | 781.5 | 334.6 | 421.3 | 13.5 | 0.12 | 24.7 | 2936.6 | 3064.4
45.2125 | 150.2 | 149.9 | 108.4 | 796.2 | 782.2 | 332 | 418.2 | 13.4 | 0.11 | 24.7 | 2999.2 | 3143.2
45.2167 | 149.9 | 150.4 | 108.2 | 796 | 781.5 | 330.6 | 418.2 | 13.5 | 0.13 | 24.7 | 3049.8 | 3122.6
45.2208 | 150.1 | 150 | 108.2 | 795.6 | 781.2 | 331.2 | 419.1 | 13.4 | 0.13 | 24.6 | 2982.7 | 3081
45.225 | 149.9 | 150.1 | 108.4 | 796.1 | 781.4 | 332.4 | 421.2 | 13.5 | 0.12 | 24.7 | 2992.4 | 3013.5
45.2292 | 149.6 | 150.2 | 108.2 | 796.1 | 781.1 | 333.5 | 421.6 | 13.6 | 0.12 | 24.7 | 2989.3 | 3034.5
45.2333 | 150.1 | 150.1 | 108.3 | 795.7 | 781.6 | 332.4 | 419.2 | 13.5 | 0.13 | 24.7 | 2901.4 | 2900.8
45.2375 | 150 | 150 | 108.4 | 795.9 | 781.4 | 331.8 | 418.9 | 13.4 | 0.13 | 24.7 | 2935.8 | 3148.2
45.2417 | 150.3 | 150.3 | 108.5 | 795.8 | 781.4 | 331.7 | 418.3 | 13.4 | 0.11 | 24.6 | 2920.2 | 3045.1
45.2458 | 150.2 | 150.4 | 108.2 | 795.9 | 781.1 | 334.1 | 423.3 | 13.4 | 0.12 | 24.7 | 2932.9 | 3081.8
45.25 | 150.4 | 150.4 | 108.3 | 796 | 781.3 | 331.5 | 420.1 | 13.6 | 0.13 | 24.7 | 2963.7 | 3032.3
45.2542 | 149.7 | 150.1 | 108.6 | 796.3 | 781.5 | 333.7 | 421.5 | 13.5 | 0.12 | 24.7 | 3009.9 | 3041
45.2583 | 150.2 | 150.2 | 108.4 | 796.4 | 781.4 | 333.5 | 421.1 | 13.4 | 0.12 | 24.7 | 2909.3 | 3019.2
45.2625 | 150.1 | 150.1 | 108.5 | 796.3 | 781.2 | 335.8 | 425.9 | 13.5 | 0.11 | 24.7 | 2893 | 3098.7
45.2667 | 149.9 | 150.4 | 108.5 | 796.4 | 781.5 | 334 | 424.4 | 13.5 | 0.13 | 24.6 | 2888.1 | 3104.4
45.2708 | 149.8 | 150.3 | 108.4 | 796.5 | 781.7 | 332 | 418 | 13.5 | 0.13 | 24.6 | 2966 | 3093.2
45.275 | 149.7 | 150.2 | 108.4 | 796.2 | 781.8 | 332.8 | 419.8 | 13.5 | 0.11 | 24.6 | 2998.3 | 2910.8
45.2792 | 149.9 | 150.3 | 108.5 | 796.2 | 781.4 | 332.1 | 419.9 | 13.6 | 0.12 | 24.6 | 2997.9 | 3099
45.2833 | 150.1 | 150.3 | 108.5 | 796.2 | 781.4 | 334 | 422.7 | 13.5 | 0.13 | 24.6 | 3038.7 | 3064.1
45.2875 | 149.8 | 150.1 | 108.5 | 796.1 | 781.5 | 331.7 | 421.7 | 13.5 | 0.14 | 24.6 | 2953.6 | 3025.8
45.2917 | 149.9 | 150.2 | 108.4 | 796.5 | 781.5 | 332.1 | 418.5 | 13.5 | 0.12 | 24.7 | 2974.1 | 3025.4
45.2958 | 149.8 | 150.4 | 108.1 | 796.6 | 781.5 | 329.2 | 416.9 | 13.4 | 0.12 | 24.6 | 2898.5 | 3021.3
45.3 | 149.8 | 149.6 | 108.7 | 796.4 | 781.7 | 332.7 | 421.7 | 13.6 | 0.13 | 24.6 | 2940.3 | 2951.2
45.3042 | 149.9 | 150.4 | 108.2 | 796.4 | 781.8 | 332.8 | 420.6 | 13.5 | 0.04 | 24.7 | 3068.7 | 3070.5
45.3083 | 149.9 | 150.4 | 108.6 | 796.3 | 781.5 | 331.8 | 419.8 | 13.5 | 0.1 | 24.7 | 2905.6 | 3133.6
45.3125 | 149.7 | 150.3 | 108.4 | 796.4 | 781.4 | 331.7 | 419.9 | 13.4 | 0.11 | 24.7 | 3015.4 | 3192.1
45.3167 | 149.9 | 150.2 | 108.4 | 796.2 | 781.7 | 334.7 | 422.9 | 13.4 | 0.12 | 24.7 | 3003.8 | 3125.2
45.3208 | 150.1 | 150.1 | 108.4 | 796.4 | 781.9 | 331.5 | 416.9 | 13.5 | 0.11 | 24.7 | 2991.4 | 3049.2
45.325 | 150 | 150.4 | 108.4 | 796.3 | 781.5 | 333.1 | 420 | 13.5 | 0.13 | 24.7 | 2774.3 | 2955.7
45.3292 | 149.9 | 150.1 | 108.4 | 796.3 | 781.7 | 333.9 | 422.7 | 13.5 | 0.12 | 24.7 | 2835.6 | 3009.6
45.3333 | 150 | 150.2 | 108.4 | 796.1 | 781.7 | 332.9 | 422.4 | 13.5 | 0.12 | 24.7 | 2989.5 | 3150.4
45.3375 | 149.9 | 150.1 | 108.4 | 796.5 | 781.5 | 332.6 | 420.7 | 13.5 | 0.12 | 24.7 | 2936.5 | 3199.7
45.3417 | 150.2 | 150.4 | 108.4 | 796 | 781.5 | 330.1 | 418.4 | 13.5 | 0.09 | 24.7 | 3017.4 | 3108.4
45.3458 | 149.9 | 150.4 | 108.4 | 796.2 | 781.6 | 333.4 | 422.6 | 13.6 | 0.13 | 24.7 | 2997.7 | 3008.8
45.35 | 150 | 150.2 | 108.5 | 796.2 | 781.4 | 333.4 | 420.5 | 13.5 | 0.12 | 24.7 | 2882.6 | 3089
45.3542 | 149.9 | 150.1 | 108.1 | 796.4 | 781.4 | 331.2 | 418.5 | 13.6 | 0.14 | 24.6 | 2888.5 | 3019
45.3583 | 150.4 | 150.6 | 108.1 | 796.4 | 781.4 | 331.7 | 417.7 | 13.6 | 0.12 | 24.6 | 2932.6 | 2932
45.3625 | 150 | 150.2 | 108.3 | 796.4 | 781.3 | 334.8 | 421.5 | 13.5 | 0.13 | 24.6 | 2902.2 | 2916.4
45.3667 | 150.1 | 150.2 | 108.3 | 796.1 | 781.7 | 332.1 | 417.9 | 13.4 | 0.14 | 24.7 | 2874.9 | 3099.1
45.3708 | 149.9 | 150.1 | 108.3 | 796.1 | 781.5 | 333.3 | 422.9 | 13.5 | 0.13 | 24.7 | 2893.1 | 3084.3
45.375 | 149.9 | 150.4 | 108.3 | 796.4 | 781.5 | 332.9 | 421.3 | 13.5 | 0.11 | 24.7 | 2937.6 | 3048.1
45.3792 | 149.9 | 150.1 | 108.3 | 796.2 | 781.3 | 334.8 | 424 | 13.4 | 0.12 | 24.7 | 2960.9 | 3117.5
45.3833 | 149.9 | 150.2 | 108.5 | 796.5 | 781.2 | 331.4 | 418.8 | 13.5 | 0.14 | 24.7 | 2957.9 | 3075.9
45.3875 | 149.9 | 150.2 | 108.5 | 796 | 781.6 | 332.1 | 419.3 | 13.5 | 0.12 | 24.7 | 2869.7 | 3150.6
45.3917 | 150 | 149.9 | 108.5 | 796.2 | 781.8 | 332.9 | 420.4 | 13.5 | 0.11 | 24.6 | 3025.8 | 3117.1
45.3958 | 149.9 | 150.6 | 108.4 | 796.3 | 782.1 | 334.6 | 422.8 | 13.4 | 0.13 | 24.6 | 2879.2 | 2960.2
45.4 | 150 | 150.4 | 108.5 | 796.2 | 781.8 | 333.8 | 424 | 13.5 | 0.13 | 24.7 | 2873.8 | 3067
45.4042 | 149.9 | 150.3 | 108.5 | 795.9 | 781.7 | 332.7 | 420.9 | 13.4 | 0.11 | 24.7 | 2960.3 | 3000.3
45.4083 | 149.8 | 150.4 | 108.5 | 796.5 | 781.9 | 333.2 | 421.7 | 13.5 | 0.14 | 24.7 | 2804 | 3064.7
45.4125 | 150.4 | 150.5 | 108.8 | 796.3 | 781.9 | 334.5 | 423.9 | 13.5 | 0.14 | 24.6 | 2879.5 | 3047.4
45.4167 | 150.2 | 150.4 | 108.3 | 796 | 781.5 | 335 | 423.6 | 13.5 | 0.13 | 24.7 | 2998.3 | 3016.7
45.4208 | 150.1 | 150.2 | 108.4 | 795.8 | 781.6 | 332.6 | 420 | 13.5 | 0.14 | 24.7 | 2864.8 | 3042.1
45.425 | 149.9 | 150 | 108.4 | 796 | 781.9 | 334.3 | 423.2 | 13.5 | 0.14 | 24.7 | 2939.8 | 3183
45.4292 | 150.2 | 150.5 | 108.3 | 796 | 781.6 | 332.9 | 420.1 | 13.6 | 0.14 | 24.7 | 3010.6 | 3087.8
45.4333 | 150.1 | 150.4 | 108.4 | 796.5 | 781.6 | 332.4 | 419.7 | 13.5 | 0.13 | 24.7 | 2986.2 | 3064.1
45.4375 | 150.1 | 150.3 | 108.1 | 796.3 | 781.8 | 333.5 | 423.2 | 13.5 | 0.1 | 24.7 | 2969 | 3098.2
45.4417 | 149.8 | 150.1 | 108.7 | 795.8 | 781.8 | 333 | 421 | 13.5 | 0.11 | 24.7 | 2891.9 | 3111.3
45.4458 | 150.3 | 150.3 | 108.4 | 796.2 | 781.6 | 334.5 | 421.3 | 13.5 | 0.12 | 24.7 | 2912 | 3049.7
45.45 | 150 | 150.4 | 108.5 | 796 | 781.5 | 334.7 | 422.2 | 13.5 | 0.13 | 24.7 | 2837.8 | 2894.5
45.4542 | 150.1 | 150.3 | 108.4 | 796.2 | 781.7 | 332.7 | 421.3 | 13.5 | 0.12 | 24.7 | 2856.6 | 3128.9
45.4583 | 150.3 | 150.5 | 108.5 | 796.2 | 781.9 | 333.7 | 424 | 13.5 | 0.14 | 24.7 | 2995.3 | 3117.9
45.4625 | 150 | 150.4 | 108.5 | 796 | 782.2 | 332.5 | 420.4 | 13.5 | 0.11 | 24.7 | 2843.4 | 3081.7
45.4667 | 150.4 | 150.2 | 108 | 796.3 | 781.8 | 332.4 | 422 | 13.5 | 0.08 | 24.7 | 2947.5 | 2969.6
45.4708 | 150 | 150.3 | 108.2 | 796.7 | 781.9 | 334.3 | 423.4 | 13.4 | 0.12 | 24.7 | 2985.5 | 3185.8
45.475 | 149.7 | 150.4 | 108.4 | 796.3 | 782.2 | 332.4 | 421.4 | 13.5 | 0.11 | 24.7 | 2920.6 | 2991.7
45.4792 | 149.9 | 150.3 | 108.3 | 796.2 | 782.2 | 334.5 | 422.6 | 13.4 | 0.12 | 24.7 | 3075.8 | 3134.5
45.4833 | 150 | 150.1 | 108.3 | 796.4 | 782 | 334.5 | 424.8 | 13.4 | 0.11 | 24.7 | 2879.6 | 3036
45.4875 | 150.1 | 150.1 | 108.4 | 796.5 | 781.9 | 333 | 418.8 | 13.5 | 0.14 | 24.7 | 2936.7 | 3047.3
45.4917 | 150 | 150.1 | 108.2 | 796.2 | 781.6 | 332.8 | 417.8 | 13.5 | 0.11 | 24.7 | 2861.3 | 3036.8
45.4958 | 149.8 | 150.2 | 108.4 | 796 | 781.7 | 334.5 | 423.4 | 13.6 | 0.14 | 24.7 | 2870.6 | 3114.4
45.5 | 149.8 | 150.1 | 108.2 | 796.5 | 782 | 333.1 | 421.7 | 13.5 | 0.13 | 24.7 | 2997 | 3073.7
45.5042 | 150.1 | 150.1 | 108.5 | 795.8 | 781.4 | 333.3 | 421.5 | 13.5 | 0.12 | 24.7 | 2905.1 | 2955.7
45.5083 | 149.8 | 150.3 | 108.5 | 796.1 | 781.8 | 334.3 | 421.3 | 12.8 | 0.13 | 24.7 | 2905.7 | 2950.5
45.5125 | 149.9 | 150 | 108.2 | 796 | 781.8 | 334.6 | 422.4 | 13.5 | 0.12 | 24.7 | 3005.3 | 3119.5
45.5167 | 149.9 | 150.1 | 108.3 | 796.2 | 781.8 | 332 | 420.1 | 13.5 | 0.12 | 24.7 | 2906.9 | 3221.5
45.5208 | 149.9 | 150.1 | 108.5 | 796.1 | 781.7 | 335 | 422.9 | 13.6 | 0.12 | 24.7 | 2980.6 | 3118.7
45.525 | 150 | 150.5 | 108.2 | 795.9 | 781.7 | 335.2 | 423.5 | 13.6 | 0.14 | 24.7 | 2871.3 | 2941.4
45.5292 | 150 | 150.4 | 108.4 | 796.1 | 781.9 | 332.4 | 421 | 13.6 | 0.14 | 24.7 | 2918 | 3030.9
45.5333 | 150 | 150.5 | 108.4 | 795.8 | 781.8 | 333.2 | 420.6 | 13.6 | 0.14 | 24.7 | 2850.6 | 2904.6
45.5375 | 150 | 149.7 | 108.5 | 796.3 | 781.7 | 335.4 | 424.7 | 13.4 | 0.12 | 24.7 | 2914.4 | 3001.4
45.5417 | 149.9 | 150.2 | 108.3 | 796.3 | 781.8 | 334.4 | 424.7 | 13.5 | 0.12 | 24.7 | 2944.2 | 3118.2
45.5458 | 150 | 150.1 | 108.3 | 796.3 | 781.9 | 332.2 | 419.4 | 13.5 | 0.09 | 24.7 | 2961.6 | 3224.4
45.55 | 150.3 | 150.1 | 108.4 | 796.2 | 781.7 | 335 | 423.7 | 13.5 | 0.13 | 24.7 | 3051.9 | 3055.1
45.5542 | 149.9 | 150 | 108.1 | 796 | 781.9 | 333.5 | 422.2 | 13.4 | 0.11 | 24.7 | 2930.8 | 2991.2
45.5583 | 149.4 | 150 | 108.5 | 795.9 | 781.6 | 332.8 | 419.8 | 13.6 | 0.12 | 24.7 | 3005.6 | 2959.8
45.5625 | 149.7 | 149.9 | 108.1 | 796.3 | 781.7 | 336.5 | 425.5 | 13.6 | 0.12 | 24.6 | 2952 | 3140.9
45.5667 | 150.2 | 149.7 | 108.6 | 796 | 781.7 | 333.1 | 420.4 | 13.5 | 0.1 | 24.6 | 2783.3 | 2967.6
45.5708 | 150.1 | 150.1 | 108.2 | 795.8 | 782 | 334.6 | 423.4 | 13.5 | 0.13 | 24.7 | 3029.5 | 3099.7
45.575 | 149.9 | 150.1 | 108.2 | 796.1 | 781.4 | 333.9 | 420.9 | 13.6 | 0.1 | 24.7 | 2943.9 | 3038.5
45.5792 | 150.1 | 150.2 | 108.4 | 796.1 | 781.3 | 332.6 | 419.5 | 13.4 | 0.13 | 24.7 | 2986.9 | 3036.4
45.5833 | 149.8 | 150.1 | 108.2 | 796 | 781.4 | 334 | 423.3 | 13.6 | 0.14 | 24.7 | 2979.1 | 3057
45.5875 | 150 | 149.5 | 108.3 | 795.8 | 781.6 | 334.6 | 421.7 | 13.5 | 0.12 | 24.7 | 3001.7 | 2920.5
45.5917 | 150.1 | 150.1 | 108.4 | 795.6 | 781.7 | 333.1 | 419.8 | 13.7 | 0.1 | 24.7 | 2910.6 | 2811.3
45.5958 | 150.1 | 150.2 | 108.3 | 795.7 | 781.6 | 334.3 | 423.4 | 13.5 | 0.11 | 24.7 | 2937.2 | 2887.7
45.6 | 149.9 | 150.2 | 108.1 | 796 | 781.5 | 333.9 | 422.9 | 13.5 | 0.1 | 24.7 | 2933.3 | 3004
45.6042 | 149.9 | 150 | 107.9 | 796 | 781.8 | 332.3 | 420.4 | 13.4 | 0.11 | 24.7 | 3008.8 | 3043.1
45.6083 | 150.1 | 150 | 108.1 | 795.8 | 781.5 | 332.9 | 421.9 | 13.5 | 0.12 | 24.7 | 2957 | 3136.9
45.6125 | 149.9 | 150 | 108.3 | 795.6 | 781.4 | 334.7 | 425.3 | 13.5 | 0.13 | 24.7 | 2946.1 | 3100.2
45.6167 | 149.8 | 150.1 | 108.1 | 796 | 781.4 | 334.6 | 423.4 | 13.5 | 0.12 | 24.6 | 2895.1 | 3096.5
45.6208 | 149.9 | 149.9 | 108.2 | 796 | 781.5 | 332.6 | 419.1 | 13.5 | 0.1 | 24.6 | 2878 | 3049.2
45.625 | 150.1 | 150.1 | 108.1 | 796 | 781.5 | 332.2 | 419.4 | 13.6 | 0.14 | 24.6 | 2815.7 | 3182.3
45.6292 | 150.1 | 149.8 | 108.3 | 795.9 | 781.3 | 334 | 421.9 | 13.6 | 0.11 | 24.7 | 3004.9 | 3032.5
45.6333 | 149.9 | 150 | 108.2 | 795.7 | 781.5 | 332 | 418.3 | 13.6 | 0.11 | 24.7 | 2921.6 | 3070.8
45.6375 | 150.1 | 150.1 | 108.4 | 795.5 | 781.2 | 332.4 | 421.2 | 13.5 | 0.12 | 24.6 | 2974.1 | 3060.5
45.6417 | 150 | 150.2 | 108.4 | 796.2 | 781.5 | 337.3 | 427.6 | 13.7 | 0.12 | 24.7 | 2941.7 | 3043.5
45.6458 | 150.1 | 150.2 | 108.4 | 795.9 | 781.6 | 333.5 | 421.6 | 13.5 | 0.14 | 24.7 | 2941.1 | 3011.3
45.65 | 150.1 | 150.1 | 108.1 | 795.7 | 781.2 | 333.3 | 421.8 | 13.6 | 0.1 | 24.7 | 2909 | 2911.4
45.6542 | 150.1 | 150.1 | 108.4 | 795.8 | 781.2 | 333.4 | 421.6 | 13.6 | 0.14 | 24.7 | 2842.6 | 2958.9
45.6583 | 150.3 | 150.3 | 108.3 | 795.7 | 781.1 | 334.4 | 423.7 | 13.5 | 0.13 | 24.6 | 2924 | 3093.6
45.6625 | 149.9 | 149.8 | 108.6 | 795.9 | 781.3 | 334.5 | 422.6 | 13.5 | 0.11 | 24.6 | 2937.1 | 3127.5
45.6667 | 150 | 150 | 108.7 | 796 | 781.4 | 332.6 | 420 | 13.5 | 0.13 | 24.6 | 2924.1 | 3099.7
45.6708 | 150.2 | 150.1 | 108.6 | 796 | 781.4 | 334.4 | 423.5 | 13.4 | 0.14 | 24.6 | 2971.5 | 3170.3
45.675 | 149.6 | 149.9 | 108.7 | 795.6 | 781.4 | 332.8 | 423.3 | 13.4 | 0.12 | 24.7 | 3064.8 | 3010
45.6792 | 150.1 | 150.5 | 108.4 | 796 | 781.2 | 330.6 | 417 | 13.6 | 0.11 | 24.7 | 2932.8 | 3003.9
45.6833 | 150 | 150.3 | 108.5 | 796 | 781.4 | 332.6 | 420.1 | 13.6 | 0.12 | 24.7 | 2913.5 | 2928.3
45.6875 | 150.1 | 150.2 | 108.4 | 795.8 | 781.6 | 333.8 | 423.7 | 13.4 | 0.12 | 24.6 | 2925.9 | 3116.5
45.6917 | 149.9 | 150.2 | 108.5 | 795.5 | 781.7 | 334.7 | 423.9 | 13.5 | 0.13 | 24.7 | 2942.3 | 2906.8
45.6958 | 149.9 | 150.5 | 108.7 | 795.9 | 781.7 | 334 | 424.5 | 13.5 | 0.12 | 24.7 | 2972.4 | 3119.9
45.7 | 149.9 | 150.4 | 108.5 | 796.1 | 781.5 | 330.3 | 418.5 | 13.6 | 0.12 | 24.7 | 2971.4 | 3029.5
45.7042 | 149.9 | 150.2 | 108.5 | 796.2 | 781.5 | 332.3 | 417.9 | 13.6 | 0.14 | 24.7 | 2984.3 | 3025.1
45.7083 | 149.9 | 150.1 | 108.4 | 795.7 | 781.3 | 336 | 427.4 | 13.5 | 0.13 | 24.7 | 2930.8 | 3116.1
45.7125 | 150.1 | 150.1 | 108.5 | 795.9 | 781.6 | 332.8 | 421 | 13.5 | 0.15 | 24.7 | 3046.4 | 2996.6
45.7167 | 149.9 | 150.4 | 108.6 | 795.6 | 781.1 | 334.4 | 423.9 | 13.6 | 0.14 | 24.7 | 2962.9 | 3085.9
45.7208 | 149.9 | 150.1 | 108.2 | 795.6 | 781.1 | 332.7 | 420.7 | 13.5 | 0.13 | 24.7 | 2990.6 | 3011.9
45.725 | 149.8 | 150 | 108.3 | 795.6 | 781.1 | 331.2 | 416.2 | 13.5 | 0.15 | 24.6 | 2968.8 | 2963.6
45.7292 | 149.9 | 150.1 | 108.3 | 795.7 | 780.6 | 333.9 | 420.9 | 13.6 | 0.13 | 24.6 | 3011.6 | 2949.9
45.7333 | 149.9 | 150.3 | 108.1 | 796 | 781.1 | 333.1 | 421.1 | 13.5 | 0.11 | 24.6 | 2887.2 | 3016.8
45.7375 | 150.1 | 150.1 | 108.2 | 795.8 | 781.3 | 335.2 | 423.1 | 13.5 | 0.13 | 24.7 | 2962.6 | 3094.9
45.7417 | 149.8 | 150.2 | 108.4 | 795.8 | 780.9 | 334 | 422.2 | 13.5 | 0.12 | 24.7 | 2892.1 | 3024.6
45.7458 | 149.9 | 149.9 | 108.2 | 795.6 | 780.9 | 333.6 | 421.5 | 13.5 | 0.12 | 24.7 | 3022.3 | 3068.2
45.75 | 149.8 | 150.1 | 108 | 795.9 | 780.9 | 332.8 | 420.5 | 13.6 | 0.15 | 24.7 | 2944.1 | 3104.3
45.7542 | 149.8 | 150 | 108 | 795.6 | 780.7 | 335.9 | 427.7 | 13.4 | 0.12 | 24.7 | 2943.3 | 3066.2
45.7583 | 150 | 150 | 108.3 | 795.5 | 781 | 333.8 | 421.9 | 13.5 | 0.12 | 24.7 | 2959.7 | 3159.8
45.7625 | 149.9 | 150.1 | 108 | 795.2 | 781.3 | 333.9 | 421.6 | 13.5 | 0.13 | 24.6 | 2912.8 | 3064.5
45.7667 | 150.2 | 150.2 | 108.3 | 795.5 | 781.7 | 335.1 | 423.7 | 13.6 | 0.12 | 24.7 | 2982.1 | 3150.5
45.7708 | 150.1 | 150.4 | 108.1 | 795.7 | 781.3 | 334.4 | 424.1 | 13.5 | 0.14 | 24.6 | 2876.2 | 3058.6
45.775 | 150.1 | 149.8 | 108.1 | 795.8 | 781.5 | 334.1 | 422.7 | 13.5 | 0.11 | 24.7 | 2922.1 | 3075.6
45.7792 | 149.9 | 150.2 | 108.2 | 795.7 | 781.2 | 333.5 | 420.7 | 13.6 | 0.12 | 24.7 | 3010.3 | 3006.8
45.7833 | 150 | 150 | 108.1 | 795.7 | 781.4 | 335.1 | 423.5 | 13.6 | 0.15 | 24.6 | 3014.7 | 3163.9
45.7875 | 150.1 | 150.1 | 108.1 | 795.7 | 781.6 | 333.5 | 423.1 | 13.5 | 0.12 | 24.7 | 3044.4 | 2990.5
45.7917 | 149.9 | 150.1 | 108.2 | 795.7 | 781.4 | 333.5 | 421.9 | 13.5 | 0.13 | 24.7 | 3015.1 | 3154.9
45.7958 | 150 | 150.3 | 108.1 | 795.4 | 781.2 | 335.9 | 423.5 | 13.6 | 0.13 | 24.6 | 2966.4 | 3126.7
45.8 | 150.2 | 150.3 | 108.2 | 795.5 | 781.3 | 335.2 | 424.4 | 13.6 | 0.14 | 24.7 | 2952.3 | 2983.6
45.8042 | 150 | 150.2 | 108.1 | 796 | 781.2 | 334.5 | 425.4 | 13.5 | 0.1 | 24.7 | 2976.3 | 3156.8
45.8083 | 149.8 | 150.2 | 108.2 | 796 | 781.4 | 335.5 | 423.3 | 13.5 | 0.15 | 24.7 | 3017.9 | 2938.3
45.8125 | 150.3 | 150.4 | 108 | 795.6 | 781.5 | 332.6 | 420.4 | 13.6 | 0.14 | 24.7 | 2813.8 | 2910.7
45.8167 | 150.1 | 150.2 | 107.8 | 795.8 | 781.5 | 334.2 | 422.8 | 13.5 | 0.11 | 24.7 | 2893.6 | 2980.9
45.8208 | 149.9 | 150.4 | 107.8 | 796 | 781.2 | 335.3 | 424.1 | 13.5 | 0.12 | 24.7 | 2948.4 | 2916.3
45.825 | 149.9 | 150.1 | 108.2 | 796 | 781.2 | 334.6 | 423.4 | 13.4 | 0.15 | 24.7 | 2809.3 | 2938.8
45.8292 | 150 | 150.2 | 108.3 | 796.2 | 781.2 | 331.4 | 418.6 | 13.5 | 0.14 | 24.7 | 2942.2 | 3003.9
45.8333 | 150.1 | 150 | 108.4 | 796 | 781.2 | 333.5 | 421.2 | 13.7 | 0.15 | 24.7 | 2965.6 | 3035.8
45.8375 | 150.3 | 150.3 | 108.2 | 795.8 | 781.3 | 333 | 420.1 | 13.5 | 0.16 | 24.7 | 2915.6 | 3088.8
45.8417 | 150.3 | 150.4 | 108.5 | 795.9 | 781.1 | 333.1 | 421.3 | 13.4 | 0.13 | 24.7 | 2958.7 | 2972.4
45.8458 | 150 | 150.4 | 108.6 | 795.9 | 781.1 | 334.3 | 423.9 | 13.6 | 0.14 | 24.7 | 2976.9 | 3052
45.85 | 149.9 | 150.1 | 108.4 | 796.1 | 781.4 | 333.3 | 422.5 | 13.6 | 0.12 | 24.7 | 2931.3 | 3015.8
45.8542 | 149.6 | 150.3 | 108.3 | 796 | 780.9 | 332 | 420.9 | 13.5 | 0.13 | 24.7 | 2794.6 | 3012.2
45.8583 | 150 | 150.4 | 108.4 | 795.7 | 781.2 | 332.8 | 419.6 | 13.6 | 0.13 | 24.7 | 2825.3 | 3140.2
45.8625 | 149.7 | 150 | 108.2 | 795.6 | 781.4 | 335.1 | 423.8 | 13.5 | 0.16 | 24.7 | 2873.1 | 3024.6
45.8667 | 149.8 | 150.3 | 108.4 | 795.9 | 781.2 | 335.2 | 424.5 | 13.5 | 0.12 | 24.7 | 2965.5 | 3060.1
45.8708 | 149.8 | 150.2 | 108.5 | 796 | 781.1 | 333.5 | 421 | 13.5 | 0.13 | 24.7 | 2850.3 | 3092.3
45.875 | 149.7 | 150 | 108.2 | 796.2 | 781.6 | 335 | 423.6 | 13.5 | 0.13 | 24.7 | 2971.8 | 3012.6
45.8792 | 150 | 150.6 | 107.7 | 795.9 | 781 | 333.4 | 422.2 | 13.6 | 0.13 | 24.7 | 3039.8 | 2845.8
45.8833 | 149.9 | 150.2 | 108.3 | 795.7 | 781.2 | 336.2 | 425.8 | 13.6 | 0.13 | 24.7 | 3003.6 | 3063.9
45.8875 | 150 | 149.8 | 108.1 | 795.9 | 781 | 335.2 | 425 | 13.6 | 0.14 | 24.7 | 2973.4 | 3038.8
45.8917 | 149.9 | 150 | 107.7 | 795.9 | 781 | 333.6 | 421.1 | 13.6 | 0.13 | 24.7 | 2977.8 | 2902.1
45.8958 | 149.8 | 149.9 | 108.2 | 795.7 | 781 | 336 | 424.5 | 13.6 | 0.13 | 24.7 | 2867.3 | 2954.7
45.9 | 150 | 150.1 | 108.3 | 795.7 | 781 | 334.1 | 422.2 | 13.6 | 0.15 | 24.7 | 2935 | 3093.4
45.9042 | 150.1 | 149.8 | 108.3 | 795.6 | 781.1 | 333.3 | 423 | 13.4 | 0.11 | 24.7 | 2953.5 | 3011.6
45.9083 | 149.9 | 150 | 108.2 | 795.7 | 781.2 | 333.2 | 423.5 | 13.6 | 0.12 | 24.7 | 2952.1 | 2999.1
45.9125 | 150 | 149.9 | 108.3 | 795.4 | 781.1 | 335.6 | 424.9 | 13.6 | 0.12 | 24.7 | 2844.5 | 3107.4
45.9167 | 150.1 | 150 | 108.5 | 795.8 | 781 | 332.8 | 421.5 | 13.5 | 0.12 | 24.7 | 3101.2 | 3189.4
45.9208 | 150 | 150.1 | 108.3 | 795.7 | 781.4 | 332.7 | 421.2 | 13.6 | 0.13 | 24.6 | 2950.2 | 2955.2
45.925 | 150 | 150.1 | 108.4 | 795.9 | 781.3 | 333.9 | 422 | 13.5 | 0.12 | 24.6 | 2877.8 | 2942.6
45.9292 | 150.1 | 150.1 | 108.1 | 795.9 | 781.1 | 332.8 | 420.8 | 13.5 | 0.15 | 24.7 | 2908.2 | 3068.5
45.9333 | 150 | 149.7 | 108.2 | 795.9 | 781.1 | 333.4 | 419.9 | 13.5 | 0.14 | 24.6 | 2932.5 | 2936.8
45.9375 | 150 | 150.2 | 108.4 | 795.9 | 781.1 | 334.7 | 424 | 13.6 | 0.15 | 24.6 | 2966.9 | 3052.8
45.9417 | 150.2 | 150.2 | 108.5 | 796.1 | 781.1 | 333.2 | 422.5 | 13.6 | 0.12 | 24.7 | 2932.4 | 3047.1
45.9458 | 150.1 | 150.3 | 108.5 | 795.9 | 781 | 333 | 419 | 13.5 | 0.13 | 24.7 | 2923.4 | 3032.6
45.95 | 150.3 | 150.2 | 108.4 | 795.9 | 781.1 | 332.6 | 420.4 | 13.6 | 0.12 | 24.7 | 2980.6 | 3168.8
45.9542 | 150.1 | 150.2 | 108.5 | 795.9 | 781.6 | 332.2 | 418.9 | 13.6 | 0.12 | 24.7 | 2968.3 | 2997.9
45.9583 | 150.1 | 149.8 | 108.2 | 796 | 781.5 | 332.7 | 420.5 | 13.6 | 0.13 | 24.7 | 3008.8 | 3006.3
45.9625 | 150.3 | 149.9 | 108.4 | 796 | 781.5 | 334.6 | 423.1 | 13.5 | 0.12 | 24.7 | 2872.1 | 2900.7
45.9667 | 150 | 150.1 | 108.5 | 796.1 | 781.3 | 332.6 | 421.6 | 13.6 | 0.14 | 24.7 | 2949.7 | 3063.4
45.9708 | 150.1 | 149.9 | 108.5 | 795.9 | 781.2 | 333.9 | 422.3 | 13.6 | 0.14 | 24.7 | 2841.7 | 3111.9
45.975 | 150 | 150.3 | 108.3 | 795.9 | 781.2 | 332 | 419.7 | 13.6 | 0.12 | 24.6 | 2829.6 | 3060.6
45.9792 | 149.8 | 150.2 | 108.7 | 795.9 | 781.4 | 333.6 | 424.4 | 13.5 | 0.15 | 24.7 | 3052.8 | 3187.5
45.9833 | 149.7 | 150.1 | 108.5 | 795.6 | 781.2 | 334.3 | 422.1 | 13.5 | 0.12 | 24.6 | 3016.4 | 3156.3
45.9875 | 149.8 | 150.1 | 108.5 | 795.6 | 781.7 | 334.1 | 422.9 | 13.5 | 0.11 | 24.6 | 2919.9 | 3058
45.9917 | 150.1 | 150.2 | 108.6 | 796.2 | 781.8 | 333.9 | 421.7 | 13.6 | 0.09 | 24.6 | 2898.1 | 3078.8
45.9958 | 149.9 | 150.3 | 108.6 | 795.9 | 781.6 | 332 | 418.2 | 13.4 | 0.13 | 24.6 | 3003 | 3100.4
46 | 149.9 | 150.6 | 108.7 | 796.2 | 781.9 | 334.6 | 423 | 13.5 | 0.11 | 24.7 | 2912.3 | 3065.5
46.0042 | 150.1 | 150.1 | 108.7 | 795.9 | 781.7 | 330.5 | 417.9 | 13.6 | 0.12 | 24.6 | 2902.3 | 2960.5
46.0083 | 149.9 | 150 | 108.6 | 795.9 | 781.8 | 332.6 | 420.1 | 13.5 | 0.14 | 24.6 | 2958.5 | 3147.6
46.0125 | 150 | 150.3 | 108.6 | 796.6 | 781.6 | 333.5 | 421.3 | 13.6 | 0.12 | 24.6 | 3001.8 | 3099.4
46.0167 | 149.9 | 150.1 | 108.4 | 795.7 | 781.2 | 335.3 | 423.4 | 13.6 | 0.12 | 24.7 | 3069.1 | 2955.7
46.0208 | 149.9 | 150.1 | 108.5 | 795.8 | 781.5 | 333.8 | 423.7 | 13.4 | 0.12 | 24.7 | 2969.9 | 3085
46.025 | 150.2 | 150.3 | 108.4 | 796.1 | 781.8 | 332.9 | 420.2 | 13.5 | 0.13 | 24.7 | 3081.5 | 3144.7
46.0292 | 150.1 | 150 | 108.3 | 796.1 | 781.5 | 330.4 | 417.2 | 13.5 | 0.12 | 24.7 | 3149.9 | 2966.4
46.0333 | 149.9 | 150.2 | 108.5 | 795.7 | 781.5 | 334.3 | 423.9 | 13.7 | 0.12 | 24.7 | 2889.4 | 2982.7
46.0375 | 150.1 | 150.2 | 108.3 | 795.4 | 781.5 | 334.6 | 423 | 13.6 | 0.14 | 24.7 | 2928.2 | 3047.3
46.0417 | 150 | 150.1 | 108.3 | 795.8 | 781.5 | 334 | 423.1 | 13.6 | 0.12 | 24.6 | 3036.4 | 2866.8
46.0458 | 150 | 149.8 | 108.3 | 795.3 | 781.7 | 333.8 | 424.2 | 13.5 | 0.13 | 24.6 | 2906.7 | 3065
46.05 | 150.1 | 149.9 | 108.3 | 796 | 781.5 | 333.8 | 421.3 | 13.4 | 0.13 | 24.6 | 2998.8 | 3042
46.0542 | 150.1 | 150.2 | 108.4 | 796.2 | 781.2 | 333.9 | 422 | 13.5 | 0.12 | 24.7 | 2951 | 3156.5
46.0583 | 150 | 149.8 | 108.8 | 795.6 | 781.2 | 334.8 | 422.9 | 13.5 | 0.11 | 24.7 | 3006.1 | 3065.8
46.0625 | 150 | 150.4 | 108.4 | 795.9 | 781.3 | 334.5 | 423.4 | 13.4 | 0.11 | 24.7 | 3004.9 | 3025.1
46.0667 | 150.1 | 150.3 | 108.3 | 796 | 781.3 | 334.6 | 424 | 13.4 | 0.12 | 24.7 | 2914.5 | 3155.9
46.0708 | 150.1 | 150.2 | 108.5 | 796.3 | 781.7 | 330.8 | 418.1 | 13.5 | 0.12 | 24.7 | 2896.9 | 3088.4
46.075 | 149.8 | 150.1 | 108.5 | 796.2 | 781.6 | 330.1 | 416.8 | 13.4 | 0.12 | 24.7 | 2845.4 | 3003.6
46.0792 | 149.9 | 150.1 | 108.5 | 796 | 781.4 | 334.1 | 421.1 | 13.5 | 0.13 | 24.7 | 2991.3 | 3054.9
46.0833 | 149.9 | 150.3 | 108.3 | 796.5 | 781.6 | 330.3 | 416.9 | 13.4 | 0.18 | 24.7 | 2860.5 | 2952.3
46.0875 | 149.9 | 150.2 | 108.3 | 795.8 | 781.6 | 333.8 | 421.8 | 13.6 | 0.14 | 24.7 | 2921.2 | 2997.7
46.0917 | 149.8 | 149.9 | 108.3 | 795.8 | 781.4 | 333.9 | 423.8 | 13.5 | 0.36 | 24.7 | 2975.4 | 3117.1
46.0958 | 149.8 | 150.1 | 108.2 | 796 | 781.2 | 334.2 | 421.8 | 13.5 | 0.81 | 24.7 | 3011.7 | 2945.4
46.1 | 149.9 | 150 | 108.3 | 796 | 781.2 | 334.1 | 423 | 13.6 | -0.09 | 24.7 | 2914.4 | 2989.2
46.1042 | 150.1 | 150.4 | 108.4 | 795.9 | 781.4 | 332.3 | 420 | 13.6 | -0.08 | 24.7 | 2975.6 | 2946.6
46.1083 | 150 | 149.9 | 108.4 | 796.1 | 781 | 333.5 | 421.1 | 13.6 | -0.08 | 24.7 | 3075.1 | 2913.7
46.1125 | 149.8 | 150.1 | 108.3 | 796.2 | 781.5 | 333.5 | 422 | 13.5 | -0.07 | 24.7 | 2882.4 | 2989
46.1167 | 149.9 | 150.1 | 108.4 | 796.6 | 781.8 | 333.2 | 421.5 | 13.5 | -0.06 | 24.7 | 2896.7 | 3062.4
46.1208 | 150 | 149.9 | 108 | 796.3 | 781.8 | 335.3 | 425.3 | 13.6 | -0.06 | 24.7 | 2920.9 | 3079
46.125 | 149.8 | 150 | 108.3 | 796.2 | 781.6 | 335 | 423.5 | 13.5 | 0.24 | 24.7 | 2874.9 | 3101.9
46.1292 | 149.8 | 150 | 108.4 | 796.2 | 781.6 | 335.1 | 424.3 | 13.5 | 0.91 | 24.7 | 2996.2 | 3121
46.1333 | 150 | 150 | 108.4 | 795.8 | 781.6 | 335.1 | 422.5 | 13.5 | 0.89 | 24.7 | 2862.1 | 3077.5
46.1375 | 150 | 149.6 | 108.2 | 796 | 781.6 | 333.9 | 421.6 | 13.5 | 0.11 | 24.7 | 2857.4 | 2931
46.1417 | 150 | 150.1 | 108.1 | 796.3 | 781.4 | 333.3 | 419.7 | 13.5 | 0.12 | 24.7 | 2945.7 | 3073.4
46.1458 | 150 | 149.9 | 108.1 | 796.3 | 781.5 | 334.1 | 422.6 | 13.6 | 0.1 | 24.7 | 2880.1 | 2966.2
46.15 | 149.6 | 150.3 | 108.1 | 795.9 | 781.8 | 333.2 | 421.5 | 13.6 | 0.14 | 24.6 | 2877.7 | 2984.9
46.1542 | 150 | 149.9 | 108.3 | 795.9 | 781 | 333.2 | 421.5 | 13.5 | 0.14 | 24.7 | 2962 | 2949.9
46.1583 | 149.5 | 149.9 | 108.2 | 795.7 | 781.2 | 333.1 | 421.7 | 13.5 | 0.14 | 24.6 | 2916.2 | 2977.2
46.1625 | 150.2 | 150.1 | 108.2 | 795.5 | 781.5 | 333.3 | 421.8 | 13.6 | 0.13 | 24.6 | 2895.4 | 2889.5
46.1667 | 150.2 | 150 | 108.1 | 795.4 | 781.4 | 333.2 | 420.2 | 13.6 | 0.16 | 24.7 | 2980.3 | 2957.9
46.1708 | 150.6 | 149.8 | 108.5 | 795.7 | 781.1 | 332.7 | 419.8 | 13.6 | 0.13 | 24.6 | 2900.3 | 2850.8
46.175 | 150 | 149.9 | 108.1 | 795.6 | 780.9 | 333.3 | 421.2 | 13.6 | 0.13 | 24.6 | 2944.7 | 2934.8
46.1792 | 150 | 149.9 | 108.1 | 795.7 | 780.9 | 335.1 | 423 | 13.5 | 0.14 | 24.7 | 3006.2 | 3138
46.1833 | 150.1 | 149.7 | 108.1 | 795.6 | 781 | 334.2 | 423.3 | 13.5 | 0.12 | 24.7 | 2941.1 | 3045.6
46.1875 | 150.1 | 149.7 | 108.1 | 795.3 | 780.8 | 335.9 | 424.7 | 13.6 | 0.12 | 24.7 | 2921.4 | 2985.8
46.1917 | 150.1 | 150 | 108.3 | 795.9 | 780.8 | 334 | 422.2 | 13.5 | 0.14 | 24.7 | 2929.8 | 2952.8
46.1958 | 150 | 149.8 | 108 | 795.7 | 780.6 | 334.9 | 423.6 | 13.5 | 0.13 | 24.7 | 2863.8 | 2991.7
46.2 | 150 | 149.9 | 107.9 | 795.8 | 781.2 | 334.9 | 424.8 | 13.6 | 0.12 | 24.6 | 2950.2 | 3110.8
46.2042 | 149.9 | 149.7 | 108.2 | 795.3 | 780.8 | 332.6 | 420.4 | 13.6 | 0.13 | 24.6 | 2871.9 | 2958.5
46.2083 | 150.2 | 150.3 | 108.3 | 795.3 | 781.2 | 335.5 | 423.2 | 13.6 | 0.12 | 24.6 | 2909.7 | 3088.2
46.2125 | 150.2 | 150 | 107.9 | 795.2 | 781.2 | 333.5 | 421.6 | 13.6 | 0.12 | 24.6 | 2931.1 | 3169.4
46.2167 | 150 | 149.8 | 108.3 | 795.5 | 781.1 | 332 | 419.4 | 13.5 | 0.14 | 24.6 | 3068.3 | 3139.6
46.2208 | 150 | 149.8 | 108.2 | 795.7 | 781.2 | 334.7 | 425.1 | 13.6 | 0.13 | 24.7 | 2940.7 | 2981.8
46.225 | 150.1 | 149.7 | 108 | 795.7 | 781.5 | 333.1 | 421 | 13.6 | 0.12 | 24.7 | 2942.5 | 2940.3
46.2292 | 150.1 | 149.8 | 108.3 | 795.7 | 781.5 | 334.3 | 423.3 | 13.6 | 0.12 | 24.7 | 2944.7 | 2929.6
46.2333 | 149.8 | 149.7 | 108.4 | 795.8 | 781.6 | 332.9 | 420.5 | 13.5 | 0.13 | 24.7 | 2849.8 | 2902.1
46.2375 | 150 | 149.8 | 108.1 | 795.5 | 781.9 | 332.9 | 420.9 | 13.6 | 0.14 | 24.7 | 2889.1 | 3097.1
46.2417 | 150.1 | 150.1 | 108.4 | 795.6 | 781.6 | 332.8 | 420.1 | 13.5 | 0.12 | 24.7 | 2900.4 | 3058.2
46.2458 | 150.1 | 150 | 108.3 | 795.9 | 781.5 | 335.5 | 424.5 | 13.6 | 0.12 | 24.7 | 2919.7 | 3098.6
46.25 | 150 | 150.3 | 108.1 | 795.7 | 781.3 | 332.8 | 422.7 | 13.6 | 0.11 | 24.7 | 3022.6 | 3096.5
46.2542 | 150.2 | 149.8 | 108.4 | 795.5 | 781.2 | 332.6 | 420.3 | 13.5 | 0.13 | 24.7 | 2863.8 | 3172.9
46.2583 | 150.1 | 150.2 | 108.5 | 795.6 | 781.4 | 332.7 | 420.6 | 13.6 | 0.12 | 24.7 | 2949.7 | 3216.7
46.2625 | 150.3 | 150.4 | 108.4 | 795.6 | 780.8 | 334.5 | 421.3 | 13.6 | 0.12 | 24.7 | 2913.5 | 3017
46.2667 | 150 | 150.4 | 108.3 | 795.6 | 781.2 | 334.3 | 424 | 13.6 | 0.12 | 24.7 | 2951.6 | 3092.4
46.2708 | 150 | 150.2 | 108.5 | 795.9 | 781.5 | 332.5 | 421.9 | 13.5 | 0.11 | 24.7 | 2881.1 | 3006.2
46.275 | 150.1 | 150.3 | 108.8 | 795.8 | 781.6 | 333.7 | 422.3 | 13.5 | 0.13 | 24.7 | 2908.3 | 3120.6
46.2792 | 150 | 150.1 | 108.5 | 795.7 | 781.5 | 332.7 | 421.7 | 13.5 | 0.13 | 24.7 | 3002.4 | 2990.7
46.2833 | 149.9 | 150 | 108.4 | 795.7 | 781.3 | 332.5 | 420.8 | 13.5 | 0.13 | 24.7 | 2855.4 | 2998.5
46.2875 | 149.9 | 150.1 | 108.6 | 795.6 | 781.6 | 333.2 | 420.5 | 13.5 | 0.12 | 24.7 | 2931.4 | 3064.2
46.2917 | 150 | 150.2 | 108.8 | 795.9 | 782 | 331.7 | 419.8 | 13.5 | 0.11 | 24.7 | 2965.7 | 3081
46.2958 | 150 | 150.2 | 108.5 | 796.2 | 781.7 | 333.1 | 419.9 | 13.5 | 0.13 | 24.7 | 2962 | 2989.3
46.3 | 150 | 150.2 | 108.5 | 796 | 781.4 | 333.6 | 421.3 | 13.4 | 0.13 | 24.6 | 3017 | 2915.5
46.3042 | 150.1 | 150 | 108.4 | 796.3 | 781.3 | 333.8 | 422.2 | 13.6 | 0.13 | 24.7 | 2984.4 | 2972.4
46.3083 | 150.2 | 150.3 | 108.5 | 796.3 | 781.4 | 331.6 | 419.6 | 13.6 | 0.12 | 24.7 | 2810.2 | 2899.1
46.3125 | 150.2 | 150.2 | 108.4 | 795.6 | 781.7 | 332.4 | 420.7 | 13.6 | 0.12 | 24.7 | 2932.3 | 3071
46.3167 | 150.1 | 150.1 | 108.5 | 796 | 781.6 | 335.7 | 423.9 | 13.5 | 0.12 | 24.7 | 2839.9 | 3009.6
46.3208 | 150 | 150.1 | 108.6 | 796.1 | 781.6 | 333.4 | 421.9 | 13.5 | 0.12 | 24.7 | 2981.2 | 3042.5
46.325 | 150.1 | 150.5 | 108.6 | 796.3 | 781.3 | 333.7 | 421.5 | 13.5 | 0.11 | 24.7 | 2866.9 | 3024.1
46.3292 | 150.1 | 150.2 | 108.4 | 796.3 | 781.8 | 333.3 | 422.4 | 13.5 | 0.12 | 24.7 | 2981.5 | 3302.3
46.3333 | 150 | 150.1 | 108.3 | 796.2 | 781.6 | 333.3 | 421.7 | 13.5 | 0.11 | 24.7 | 3016.4 | 3149.9
46.3375 | 149.9 | 150 | 108.5 | 796 | 781.6 | 333.5 | 422.7 | 13.5 | 0.14 | 24.7 | 2964.5 | 3038
46.3417 | 150 | 150.1 | 108.4 | 795.9 | 781.5 | 331.7 | 419.1 | 13.5 | 0.12 | 24.7 | 3007.7 | 3110.6
46.3458 | 150 | 150.3 | 108.5 | 796.1 | 781.5 | 334 | 421.2 | 13.5 | 0.12 | 24.7 | 2867.2 | 2988.5
46.35 | 149.9 | 150.1 | 108.4 | 795.8 | 781.5 | 333.2 | 421.1 | 13.5 | 0.12 | 24.7 | 2848.2 | 3005.4
46.3542 | 149.8 | 149.9 | 108.3 | 796 | 781 | 332.2 | 418.6 | 13.6 | 0.1 | 24.7 | 2995.9 | 3012.3
46.3583 | 150 | 150 | 108.2 | 795.8 | 781.2 | 333.8 | 421.9 | 13.7 | 0.11 | 24.7 | 2848.9 | 2940.9
46.3625 | 150.1 | 150 | 108.2 | 795.8 | 781.2 | 330.8 | 417.4 | 13.6 | 0.11 | 24.7 | 2955.9 | 3029.1
46.3667 | 149.9 | 150.1 | 108.4 | 795.7 | 781.2 | 333.3 | 420.9 | 13.5 | 0.11 | 24.7 | 2903.6 | 2990.1
46.3708 | 149.7 | 150.1 | 108.1 | 795.7 | 781.3 | 335.5 | 421.8 | 13.5 | 0.09 | 24.7 | 2917.5 | 3061.2
46.375 | 149.9 | 149.9 | 108.5 | 795.6 | 781.3 | 335 | 423.7 | 13.6 | 0.11 | 24.7 | 2996.2 | 2936.1
46.3792 | 149.9 | 149.9 | 108.2 | 795.5 | 781.3 | 335.3 | 424.9 | 13.5 | 0.13 | 24.7 | 2871.6 | 3141.8
46.3833 | 149.8 | 149.7 | 108.2 | 796 | 781.2 | 333.8 | 421.8 | 13.6 | 0.11 | 24.7 | 2881.6 | 3053
46.3875 | 150.1 | 149.8 | 108.3 | 796.1 | 780.9 | 334.3 | 421.8 | 13.5 | 0.15 | 24.7 | 2973.9 | 2990.6
46.3917 | 149.9 | 149.8 | 108.2 | 795.8 | 781 | 331.8 | 418 | 13.6 | 0.12 | 24.7 | 2976.8 | 2935.9
46.3958 | 150 | 149.9 | 108 | 795.7 | 780.8 | 331.6 | 419.3 | 13.6 | 0.12 | 24.7 | 2942.3 | 3151.5
46.4 | 150 | 149.9 | 108.1 | 795.7 | 781.1 | 334.5 | 424.7 | 13.6 | 0.13 | 24.7 | 2879.2 | 3082.5
46.4042 | 150 | 150 | 108.3 | 795.5 | 781.3 | 333.2 | 421.7 | 13.5 | 0.12 | 24.7 | 2952 | 3087.8
46.4083 | 150 | 149.9 | 108.1 | 795.4 | 781.4 | 332.1 | 419.2 | 13.5 | 0.13 | 24.7 | 2909 | 3075.8
46.4125 | 150.1 | 149.9 | 108 | 795.9 | 781 | 332 | 417.7 | 13.6 | 0.13 | 24.7 | 2842.4 | 2965.4
46.4167 | 150.1 | 150.1 | 108.1 | 795.5 | 781.1 | 333.4 | 420.5 | 13.7 | 0.11 | 24.7 | 2878.8 | 3058.9
46.4208 | 150.1 | 149.9 | 108 | 795.5 | 781.3 | 333.1 | 419.5 | 13.5 | 0.14 | 24.6 | 2822.7 | 2969.4
46.425 | 149.9 | 149.8 | 108.1 | 796.1 | 781.1 | 332.1 | 420.9 | 13.5 | 0.13 | 24.6 | 2911 | 2974.4
46.4292 | 149.9 | 149.8 | 108.1 | 795.9 | 780.8 | 333.1 | 419.9 | 13.6 | 0.13 | 24.7 | 2985.9 | 3133.5
46.4333 | 150 | 149.9 | 108.4 | 795.4 | 781 | 333.4 | 420.7 | 13.5 | 0.12 | 24.7 | 2893.2 | 3111.6
46.4375 | 150 | 150 | 108.4 | 795.8 | 781.4 | 334.6 | 422.8 | 13.5 | 0.13 | 24.7 | 3066.3 | 2954
46.4417 | 149.9 | 149.8 | 108.4 | 795.6 | 781.2 | 331.1 | 420.5 | 13.5 | 0.13 | 24.7 | 2882 | 3009.4
46.4458 | 150.3 | 150 | 108.1 | 795.9 | 781.1 | 335.2 | 424.5 | 13.5 | 0.1 | 24.7 | 2975.9 | 2960.3
46.45 | 150.2 | 149.8 | 108.4 | 795.5 | 780.9 | 335.1 | 423.3 | 13.6 | 0.12 | 24.7 | 2859.3 | 2844.4
46.4542 | 150.2 | 149.8 | 108.4 | 796 | 780.8 | 332.9 | 423.5 | 13.5 | 0.13 | 24.7 | 2924.3 | 2834.2
46.4583 | 150 | 150 | 108.4 | 796.2 | 781.4 | 330.7 | 418.3 | 13.6 | 0.13 | 24.7 | 2887.3 | 2985
46.4625 | 150.1 | 149.7 | 108.3 | 795.7 | 781.3 | 333.4 | 421.9 | 13.4 | 0.12 | 24.7 | 3022.8 | 3011.3
46.4667 | 149.9 | 150 | 108.3 | 795.9 | 781.6 | 334 | 422.5 | 13.5 | 0.15 | 24.7 | 3011 | 3022.1
46.4708 | 150 | 149.8 | 108.2 | 795.6 | 781.5 | 334.7 | 423.5 | 13.6 | 0.11 | 24.7 | 2964.7 | 3099.1
46.475 | 150 | 150 | 108.3 | 795.6 | 781.2 | 329.8 | 416.8 | 13.5 | 0.11 | 24.7 | 2903.5 | 3224.7
46.4792 | 150.3 | 149.8 | 108.1 | 796.3 | 781.6 | 332.9 | 421.3 | 13.4 | 0.13 | 24.7 | 2977.7 | 3076.2
46.4833 | 150.1 | 150.1 | 108.6 | 796 | 781.5 | 332.2 | 420.6 | 13.5 | 0.13 | 24.7 | 2920 | 3126.4
46.4875 | 150.1 | 150.1 | 108.3 | 796 | 781 | 331.9 | 420 | 13.5 | 0.13 | 24.7 | 2947.9 | 2950.6
46.4917 | 150.1 | 150.1 | 108.4 | 796.1 | 781.1 | 333.6 | 423.5 | 13.4 | 0.13 | 24.7 | 2916.5 | 3091.8
46.4958 | 150.1 | 149.9 | 108.3 | 795.5 | 780.8 | 333.4 | 420.6 | 13.4 | 0.13 | 24.7 | 2878.8 | 3013.6
46.5 | 150 | 150.1 | 108.5 | 795.8 | 781.2 | 331.1 | 420 | 13.5 | 0.12 | 24.7 | 2981.5 | 3032.1
46.5042 | 149.9 | 149.7 | 108.3 | 796.1 | 781.2 | 333.3 | 419.5 | 13.6 | 0.14 | 24.7 | 2866.6 | 3076.2
46.5083 | 150.1 | 149.8 | 108.5 | 796 | 781.1 | 333.4 | 422.2 | 13.5 | 0.11 | 24.7 | 2966.4 | 2963.4
46.5125 | 149.9 | 150 | 108.6 | 795.9 | 781.1 | 333.1 | 422.3 | 13.5 | 0.13 | 24.7 | 2962 | 2931.9
46.5167 | 149.9 | 150 | 108.5 | 795.6 | 781 | 336.1 | 423.7 | 13.6 | 0.13 | 24.7 | 2986.3 | 2984
46.5208 | 149.6 | 150.2 | 108.5 | 796.1 | 781.2 | 334.3 | 423.1 | 13.5 | 0.13 | 24.7 | 2993.2 | 2990.4
46.525 | 150 | 149.8 | 108.3 | 796.2 | 781.4 | 333.8 | 421.1 | 13.6 | 0.11 | 24.7 | 2979 | 2996.7
46.5292 | 149.9 | 150.4 | 108.4 | 796.4 | 781.2 | 333 | 421.9 | 13.6 | 0.12 | 24.7 | 2996.3 | 3015.1
46.5333 | 150 | 150 | 108.6 | 796.7 | 781.2 | 333.2 | 423.5 | 13.5 | 0.14 | 24.7 | 2836.7 | 3060.1
46.5375 | 150.1 | 150.1 | 108.3 | 796.3 | 781.5 | 331.5 | 418.5 | 13.6 | 0.13 | 24.7 | 2894.2 | 2971
46.5417 | 149.7 | 150.7 | 108.2 | 795.7 | 781.3 | 335.1 | 424.1 | 13.5 | 0.13 | 24.7 | 2901.2 | 2987.3
46.5458 | 150.1 | 150.2 | 108.7 | 796.4 | 781.9 | 335.4 | 424.2 | 13.4 | 0.14 | 24.7 | 2938.2 | 3071.1
46.55 | 150 | 150.1 | 108.5 | 796.1 | 781.5 | 335.8 | 424.4 | 13.5 | 0.14 | 24.7 | 2948.6 | 3004.5
46.5542 | 150.1 | 150.1 | 108.5 | 796 | 781.5 | 332.3 | 420.7 | 13.5 | 0.12 | 24.7 | 3024.1 | 3011.4
46.5583 | 150 | 150.2 | 108.6 | 795.9 | 781.7 | 331.8 | 418.6 | 13.5 | 0.12 | 24.7 | 2850.1 | 2921.9
46.5625 | 150.1 | 150.3 | 108.6 | 795.7 | 781.4 | 333.9 | 421.7 | 13.5 | 0.14 | 24.7 | 2899.3 | 2869.4
46.5667 | 149.9 | 150 | 108.3 | 796.2 | 781.4 | 333.4 | 421.6 | 13.4 | 0.16 | 24.7 | 2905.1 | 3002
46.5708 | 149.9 | 150 | 108.4 | 796.4 | 781.2 | 333.7 | 421.9 | 13.5 | 0.13 | 24.7 | 2979.4 | 2934.2
46.575 | 149.8 | 149.8 | 108.6 | 796.4 | 781.4 | 335.5 | 425.3 | 13.6 | 0.14 | 24.7 | 2945.4 | 2926.9
46.5792 | 149.9 | 149.9 | 108.1 | 796 | 781.5 | 332.6 | 420.7 | 13.5 | 0.12 | 24.7 | 3022.7 | 3144.4
46.5833 | 150 | 149.7 | 108.3 | 796.1 | 781.6 | 334.2 | 423.6 | 13.6 | 0.15 | 24.7 | 3027.9 | 2958.7
46.5875 | 150 | 149.9 | 108.3 | 795.6 | 782.1 | 331.6 | 418.8 | 13.5 | 0.15 | 24.7 | 2964.5 | 3028
46.5917 | 149.8 | 150.2 | 108.5 | 796 | 781.7 | 332 | 419.8 | 13.6 | 0.13 | 24.7 | 3089.8 | 3023.4
46.5958 | 149.8 | 150 | 108.1 | 795.7 | 781.7 | 333.1 | 422.3 | 13.6 | 0.12 | 24.7 | 2938.8 | 3002.3
46.6 | 149.9 | 149.8 | 108.3 | 795.8 | 781.4 | 332.3 | 419.8 | 13.5 | 0.12 | 24.7 | 2943.7 | 3046
46.6042 | 149.9 | 150.1 | 108.3 | 795.7 | 781.5 | 334.6 | 421.7 | 13.4 | 0.15 | 24.7 | 2847 | 2941.9
46.6083 | 149.9 | 150.1 | 108.1 | 795.7 | 781.3 | 331.6 | 418.2 | 13.5 | 0.14 | 24.7 | 2939.1 | 3019.9
46.6125 | 149.9 | 150 | 108.3 | 796 | 781.6 | 333.2 | 420.4 | 13.5 | 0.12 | 24.7 | 2973.3 | 2959.9
46.6167 | 149.3 | 150 | 107.9 | 795.9 | 781.5 | 331.5 | 420 | 13.5 | 0.13 | 24.7 | 2984.2 | 3159.9
46.6208 | 150.1 | 149.9 | 108.3 | 795.5 | 781.5 | 332.2 | 420.6 | 13.4 | 0.16 | 24.7 | 3017.9 | 3116
46.625 | 150 | 149.8 | 108.1 | 795.9 | 781.4 | 332.2 | 420 | 13.4 | 0.13 | 24.7 | 3043.2 | 3065.9
46.6292 | 150.1 | 150 | 108.5 | 796.1 | 781.3 | 332.4 | 418.3 | 13.5 | 0.16 | 24.7 | 2890.9 | 3006.3
46.6333 | 150.1 | 150.1 | 108.2 | 796 | 781.4 | 331.1 | 419.4 | 13.6 | 0.14 | 24.7 | 2780.7 | 2954.8
46.6375 | 149.6 | 149.6 | 108.4 | 796.1 | 781.4 | 332.6 | 420.5 | 13.5 | 0.14 | 24.7 | 2915.1 | 2915.2
46.6417 | 150.1 | 150 | 108.3 | 796 | 781.5 | 332.3 | 418.6 | 13.5 | 0.14 | 24.7 | 2838.7 | 2983.2
46.6458 | 150.1 | 150 | 108.2 | 796.1 | 781.8 | 331 | 419 | 13.5 | 0.11 | 24.7 | 2947.4 | 3027.9
46.65 | 150.1 | 149.8 | 108.5 | 796.1 | 781.4 | 335.3 | 424.9 | 13.7 | 0.13 | 24.7 | 2948.2 | 2979.5
46.6542 | 149.9 | 149.8 | 108.3 | 795.9 | 781.4 | 332.8 | 419.3 | 13.5 | 0.12 | 24.7 | 2961.3 | 2930.5
46.6583 | 150.2 | 149.7 | 108.5 | 795.8 | 781.2 | 332.9 | 421.3 | 13.5 | 0.13 | 24.7 | 2944.3 | 3128.2
46.6625 | 150.3 | 149.9 | 108.5 | 795.7 | 781.4 | 331 | 416.7 | 13.5 | 0.11 | 24.7 | 2975.1 | 2949.4
46.6667 | 150.1 | 150 | 108.3 | 795.5 | 781.2 | 334.5 | 424.1 | 13.7 | 0.14 | 24.7 | 3008.4 | 2962.8
46.6708 | 150.1 | 149.4 | 108.5 | 795.3 | 781.4 | 331.3 | 419.3 | 13.7 | 0.13 | 24.7 | 2935.2 | 2866.7
46.675 | 150.1 | 149.9 | 108.3 | 795.5 | 781.6 | 333.5 | 421 | 13.6 | 0.13 | 24.7 | 2897.2 | 3004.6
46.6792 | 150.2 | 149.8 | 108.4 | 795.6 | 781.7 | 333.8 | 422.6 | 13.4 | 0.14 | 24.7 | 2987.5 | 3141.5
46.6833 | 150 | 150.1 | 108.4 | 795.5 | 781 | 332.4 | 421.2 | 13.5 | 0.14 | 24.7 | 2896.4 | 3124.5
46.6875 | 150.2 | 150.1 | 108.2 | 795.5 | 781 | 334.8 | 424.3 | 13.5 | 0.13 | 24.7 | 2951.3 | 3139.5
46.6917 | 149.9 | 150 | 108.3 | 795.6 | 781.7 | 333.7 | 421.9 | 13.6 | 0.12 | 24.7 | 3038.5 | 3163.8
46.6958 | 149.9 | 150 | 108.6 | 795.8 | 781.7 | 333.4 | 421.9 | 13.5 | 0.11 | 24.7 | 2915.9 | 3156.3
46.7 | 150 | 150 | 108.5 | 795.8 | 781.5 | 332.4 | 420.7 | 13.6 | 0.14 | 24.6 | 2916.6 | 3044.2
46.7042 | 150.1 | 150 | 108.5 | 795.6 | 781 | 333.4 | 421.6 | 13.5 | 0.14 | 24.6 | 2806.8 | 3155.3
46.7083 | 150.1 | 150.1 | 108.5 | 795.9 | 781 | 334.6 | 423.1 | 13.7 | 0.13 | 24.7 | 2888.6 | 3095.7
46.7125 | 150.1 | 149.8 | 108.3 | 795.4 | 780.8 | 331.2 | 418.9 | 13.5 | 0.15 | 24.7 | 2888.2 | 2984.7
46.7167 | 150 | 150.5 | 108.5 | 795.4 | 781.1 | 330.9 | 419.4 | 13.5 | 0.13 | 24.6 | 2987.7 | 2988.5
46.7208 | 149.8 | 150.1 | 108.5 | 795.6 | 780.6 | 332.4 | 418.9 | 13.5 | 0.1 | 24.6 | 2886.2 | 2942.4
46.725 | 149.9 | 149.9 | 108.6 | 795.8 | 780.9 | 332.3 | 419.9 | 13.6 | 0.12 | 24.7 | 2971 | 3063.6
46.7292 | 149.9 | 150.1 | 108.4 | 795.6 | 780.8 | 334.6 | 424.6 | 13.6 | 0.13 | 24.7 | 2881.4 | 2993.1
46.7333 | 150.1 | 150 | 108.3 | 795.6 | 781.5 | 333.5 | 421.2 | 13.4 | 0.14 | 24.7 | 3075.3 | 2922.5
46.7375 | 150 | 150.2 | 108.2 | 795.3 | 781.2 | 331.7 | 420.7 | 13.5 | 0.13 | 24.7 | 2941.4 | 2944
46.7417 | 150 | 149.9 | 108.4 | 795.9 | 781.3 | 335.2 | 424.1 | 13.6 | 0.14 | 24.7 | 2907.3 | 3037.2
46.7458 | 150 | 150.1 | 108.2 | 796 | 781.6 | 333 | 423.2 | 13.6 | 0.14 | 24.7 | 2888.2 | 3119.2
46.75 | 150 | 149.8 | 108.4 | 795.7 | 781.6 | 333.2 | 421.6 | 13.4 | 0.14 | 24.7 | 2994.8 | 3033.1
46.7542 | 150 | 150.2 | 108.2 | 795.7 | 781.6 | 333.8 | 421.7 | 13.4 | 0.13 | 24.7 | 2948.2 | 3101.5
46.7583 | 150.2 | 150.2 | 108.2 | 796 | 781.6 | 332.1 | 419.8 | 13.5 | 0.11 | 24.7 | 2895.3 | 3030.3
46.7625 | 149.7 | 150.3 | 108.4 | 796 | 781.9 | 332.5 | 419.5 | 13.5 | 0.13 | 24.7 | 2873.4 | 2969.4
46.7667 | 150.1 | 149.9 | 108.2 | 796.1 | 781.9 | 332.1 | 418.9 | 13.6 | 0.13 | 24.7 | 2908.6 | 3028
46.7708 | 149.9 | 150 | 108.2 | 795.9 | 781.4 | 334.3 | 422.9 | 13.4 | 0.11 | 24.7 | 3035.1 | 3025.7
46.775 | 149.9 | 149.8 | 108.5 | 795.8 | 781.8 | 334.8 | 423.9 | 13.5 | 0.14 | 24.7 | 2907.7 | 3049.4
46.7792 | 150 | 150 | 108.4 | 796.2 | 781.5 | 333.4 | 421.4 | 13.5 | 0.1 | 24.7 | 2997.7 | 2997.5
46.7833 | 150.2 | 149.8 | 108.4 | 796.1 | 781.9 | 333.6 | 421.8 | 13.6 | 0.13 | 24.7 | 2940.4 | 3079.5
46.7875 | 150.2 | 150.1 | 108.3 | 795.9 | 781.3 | 333.9 | 422.9 | 13.6 | 0.12 | 24.7 | 3035 | 2983.7
46.7917 | 150.1 | 149.9 | 108.2 | 795.6 | 781.5 | 333.2 | 421.9 | 13.5 | 0.13 | 24.7 | 2918.9 | 2945.4
46.7958 | 150.2 | 150.2 | 108.5 | 795.5 | 781.2 | 334.3 | 423.7 | 13.4 | 0.15 | 24.7 | 2838 | 2999.1
46.8 | 150 | 150.1 | 108.1 | 795.9 | 781.4 | 333.7 | 421.6 | 13.5 | 0.13 | 24.7 | 2907.5 | 3023.5
46.8042 | 150 | 149.9 | 108.3 | 795.6 | 781.4 | 331.8 | 418.6 | 13.5 | 0.13 | 24.7 | 2836.8 | 2968.1
46.8083 | 150 | 149.8 | 108.2 | 795.6 | 781.6 | 333 | 421.3 | 13.5 | 0.11 | 24.7 | 2965.2 | 2966
46.8125 | 149.9 | 149.8 | 108.2 | 795.9 | 781.8 | 333.4 | 421.1 | 13.6 | 0.14 | 24.7 | 2958.2 | 3093.3
46.8167 | 149.9 | 150 | 108.1 | 796.3 | 781.2 | 330.9 | 419.1 | 13.4 | 0.13 | 24.7 | 2924.7 | 3043.5
46.8208 | 150.1 | 149.9 | 107.9 | 796.2 | 781.3 | 333.6 | 423 | 13.4 | 0.13 | 24.7 | 2938.5 | 3115.8
46.825 | 150 | 150.1 | 108.1 | 795.9 | 781.8 | 333.3 | 421 | 13.4 | 0.11 | 24.7 | 2825.3 | 2934.4
46.8292 | 149.9 | 150.3 | 107.8 | 796.1 | 781.6 | 334 | 422.1 | 13.5 | 0.13 | 24.7 | 2897.2 | 2954.5
46.8333 | 149.8 | 149.8 | 108.3 | 795.9 | 781.8 | 335 | 422.7 | 13.5 | 0.13 | 24.7 | 2933.4 | 3096.3
46.8375 | 149.9 | 150.1 | 108.1 | 796.5 | 781.5 | 331.5 | 418.4 | 13.6 | 0.12 | 24.7 | 2908.8 | 3036.4
46.8417 | 149.9 | 149.9 | 108.1 | 796 | 781.4 | 335 | 423.6 | 13.5 | 0.14 | 24.7 | 2952.6 | 2993
46.8458 | 150.1 | 149.9 | 108.2 | 795.8 | 781.6 | 335 | 424.1 | 13.6 | 0.13 | 24.7 | 2880.1 | 3171.9
46.85 | 149.9 | 149.7 | 108 | 795.3 | 781.2 | 335.1 | 422.4 | 13.5 | 0.12 | 24.7 | 3046.5 | 2989.1
46.8542 | 150.1 | 149.8 | 108.1 | 796.1 | 781.3 | 333.5 | 421.8 | 13.6 | 0.13 | 24.7 | 2916.2 | 2988.8
46.8583 | 149.8 | 149.8 | 108.3 | 795.9 | 781.8 | 331.8 | 420 | 13.6 | 0.15 | 24.7 | 2889 | 3026.2
46.8625 | 150.1 | 149.6 | 108.4 | 795.3 | 781.6 | 333.2 | 421 | 13.5 | 0.12 | 24.7 | 2871.8 | 2786.2
46.8667 | 149.7 | 150.3 | 108 | 795.5 | 781.4 | 334.4 | 424 | 13.5 | 0.15 | 24.7 | 2969.4 | 3037.3
46.8708 | 149.9 | 149.8 | 108.4 | 795.4 | 781.5 | 333.1 | 422.1 | 13.4 | 0.1 | 24.7 | 2900.3 | 2997.9
46.875 | 150.1 | 149.9 | 108.3 | 795.8 | 781.4 | 332.7 | 421.8 | 13.5 | 0.11 | 24.7 | 2877.2 | 3080.8
46.8792 | 150 | 150.1 | 108.3 | 795.9 | 781.3 | 334.2 | 425.1 | 13.6 | 0.14 | 24.7 | 2893 | 3087.5
46.8833 | 150.1 | 149.5 | 108.2 | 796.1 | 781.1 | 333.7 | 422.8 | 13.5 | 0.14 | 24.7 | 2952 | 3299.8
46.8875 | 150.1 | 149.8 | 108.2 | 795.9 | 781.2 | 334 | 422.9 | 13.5 | 0.11 | 24.7 | 2843.3 | 3022.2
46.8917 | 149.7 | 149.8 | 108.4 | 796 | 781.5 | 336 | 423.4 | 13.6 | 0.12 | 24.7 | 2901.9 | 2913.6
46.8958 | 150.2 | 150 | 108.4 | 795.8 | 781.3 | 335.1 | 424.7 | 13.5 | 0.12 | 24.7 | 2947.5 | 2938.6
46.9 | 150.1 | 149.9 | 108.6 | 795.5 | 781.4 | 331.4 | 417.1 | 13.6 | 0.13 | 24.7 | 2884.5 | 3016.6
46.9042 | 150.1 | 150 | 108.3 | 795.6 | 781.2 | 333.2 | 422.2 | 13.6 | 0.14 | 24.7 | 2950.1 | 2963.4
46.9083 | 149.8 | 149.8 | 108.6 | 796.1 | 781.1 | 334.3 | 422.1 | 13.6 | 0.12 | 24.6 | 3007.7 | 3003.6
46.9125 | 150 | 150.4 | 108.4 | 795.4 | 781.1 | 333.8 | 423.9 | 13.6 | 0.12 | 24.7 | 2946.1 | 3033.4
46.9167 | 149.9 | 149.8 | 108.4 | 795.8 | 781.2 | 333.5 | 421.3 | 13.5 | 0.12 | 24.7 | 2867 | 3136.6
46.9208 | 150 | 149.8 | 108.5 | 795.9 | 781.1 | 333.3 | 422.8 | 13.6 | 0.13 | 24.7 | 2868.3 | 2851.9
46.925 | 150.1 | 149.9 | 108.5 | 796.3 | 781 | 334.1 | 423.5 | 13.5 | 0.16 | 24.7 | 2926.4 | 2820.2
46.9292 | 150 | 150 | 108.4 | 796.1 | 781.1 | 332.6 | 418.6 | 13.5 | 0.14 | 24.7 | 2811.4 | 2971
46.9333 | 149.9 | 150 | 108.4 | 795.7 | 781.3 | 334 | 423.3 | 13.5 | 0.12 | 24.7 | 2909.3 | 3018.2
46.9375 | 150 | 150 | 108.4 | 795.6 | 781.2 | 332.4 | 419.8 | 13.5 | 0.11 | 24.7 | 3044.9 | 3108.6
46.9417 | 149.5 | 149.7 | 108.4 | 795.6 | 781.2 | 332.2 | 419.9 | 13.5 | 0.11 | 24.7 | 2996.7 | 3018.4
46.9458 | 150 | 149.9 | 108.3 | 795.8 | 781.2 | 333.3 | 421.7 | 13.5 | 0.11 | 24.7 | 2835.9 | 2948.9
46.95 | 150 | 150 | 108.5 | 795.9 | 781.4 | 334.3 | 422.5 | 13.5 | 0.14 | 24.7 | 2852.7 | 2990.3
46.9542 | 150.5 | 150.2 | 108.5 | 796 | 782 | 333.3 | 421 | 13.5 | 0.13 | 24.7 | 2907 | 3108.2
46.9583 | 150.1 | 150 | 108.5 | 795.9 | 781.7 | 335.9 | 425 | 13.5 | 0.12 | 24.7 | 2866.4 | 3074
46.9625 | 150.2 | 150.1 | 108.6 | 795.5 | 781.9 | 332.7 | 421.7 | 13.6 | 0.13 | 24.7 | 2846.8 | 3030.5
46.9667 | 150.1 | 150 | 108.5 | 795.8 | 781.6 | 332.7 | 420.3 | 13.5 | 0.11 | 24.7 | 2918.9 | 3103
46.9708 | 150.1 | 149.8 | 108.4 | 795.6 | 781.4 | 331.2 | 418.6 | 13.6 | 0.11 | 24.7 | 2916 | 3031.2
46.975 | 150 | 150.1 | 108.5 | 796 | 781.6 | 332.2 | 420.2 | 13.5 | 0.12 | 24.7 | 3007.5 | 2988.4
46.9792 | 150 | 150.2 | 108.4 | 795.8 | 781.4 | 332.5 | 421.6 | 13.5 | 0.14 | 24.7 | 2917.6 | 3038.2
46.9833 | 150 | 150.3 | 108.3 | 795.6 | 781.4 | 332.2 | 419.1 | 13.5 | 0.11 | 24.7 | 2995.2 | 2956.7
46.9875 | 150.1 | 149.9 | 108.3 | 795.9 | 781.4 | 333.6 | 422.5 | 13.5 | 0.14 | 24.6 | 2929.2 | 3015.6
46.9917 | 149.9 | 149.9 | 108.7 | 796.2 | 781.5 | 333.1 | 421.5 | 13.5 | 0.13 | 24.7 | 2889.7 | 2925.3
46.9958 | 150.1 | 150.1 | 108.4 | 796.2 | 781.7 | 332.8 | 420.3 | 13.5 | 0.11 | 24.7 | 2935.6 | 3041.1
47 | 149.9 | 150.2 | 108.4 | 796 | 781.7 | 332.2 | 418.6 | 13.6 | 0.11 | 24.7 | 2967.2 | 2960.2
47.0042 | 150.3 | 149.8 | 108.3 | 796.1 | 782 | 331.7 | 421.5 | 13.6 | 0.13 | 24.6 | 2816.2 | 2988.6
47.0083 | 150.1 | 149.9 | 108.4 | 796 | 781.9 | 333.1 | 421.5 | 13.5 | 0.12 | 24.7 | 2930 | 3103.6
47.0125 | 150 | 149.8 | 108.3 | 796.1 | 781.8 | 332.4 | 421 | 13.6 | 0.1 | 24.7 | 2923.7 | 3218.3
47.0167 | 149.8 | 150 | 108.4 | 796.6 | 781.9 | 333.7 | 421 | 13.3 | 0.15 | 24.7 | 2949.4 | 2976.6
47.0208 | 149.9 | 150.2 | 108.3 | 796 | 781.8 | 332.6 | 420.2 | 13.5 | 0.12 | 24.7 | 2934 | 3060.9
47.025 | 149.9 | 149.7 | 108.4 | 795.9 | 781.6 | 332.1 | 418.6 | 13.5 | 0.13 | 24.7 | 2885.5 | 2915.2
47.0292 | 150 | 149.9 | 108.2 | 795.7 | 781.6 | 333.9 | 422.8 | 13.5 | 0.1 | 24.7 | 2810.4 | 2933.5
47.0333 | 150 | 150 | 108.4 | 796.3 | 781.7 | 334.3 | 422.4 | 13.5 | 0.12 | 24.7 | 2919.4 | 3140.8
47.0375 | 150.1 | 149.9 | 108.4 | 796.2 | 781.6 | 333.4 | 420.3 | 13.5 | 0.13 | 24.7 | 3018.5 | 3053.1
47.0417 | 149.9 | 149.8 | 108.3 | 796.3 | 781.8 | 335.6 | 425.9 | 13.6 | 0.14 | 24.7 | 2926.8 | 2935
47.0458 | 149.9 | 149.9 | 108.5 | 796.2 | 781.4 | 331.7 | 419.8 | 13.6 | 0.11 | 24.7 | 2912.2 | 3116.6
47.05 | 150 | 149.8 | 108.2 | 796 | 781.8 | 333.3 | 419.6 | 13.6 | 0.13 | 24.7 | 2880.7 | 2903.1
47.0542 | 150.1 | 150 | 108.4 | 796.1 | 781.8 | 331.8 | 420.1 | 13.5 | 0.12 | 24.7 | 2840 | 2924.3
47.0583 | 150 | 150 | 108.3 | 795.6 | 782 | 332.8 | 419.8 | 13.6 | 0.12 | 24.7 | 2859.7 | 2958.9
47.0625 | 149.9 | 150 | 108.5 | 795.6 | 782 | 332.9 | 421.3 | 13.5 | 0.1 | 24.7 | 2896.6 | 3002.8
47.0667 | 149.9 | 149.7 | 108.3 | 795.7 | 782.1 | 330.5 | 417.1 | 13.5 | 0.13 | 24.7 | 2911.6 | 3097.9
47.0708 | 149.9 | 150.3 | 108.4 | 796.4 | 781.7 | 333.4 | 419.6 | 13.5 | 0.12 | 24.7 | 2978.8 | 2957.7
47.075 | 149.8 | 149.8 | 108.2 | 796.2 | 781.6 | 333.2 | 420.5 | 13.4 | 0.14 | 24.7 | 2970.2 | 3136.7
47.0792 | 150 | 149.9 | 108.3 | 796.1 | 781.8 | 333.7 | 421.3 | 13.5 | 0.14 | 24.7 | 2987.7 | 3047.3
47.0833 | 150 | 149.9 | 108.5 | 796.3 | 781.8 | 332.3 | 420.2 | 13.4 | 0.13 | 24.7 | 2892.2 | 2998.8
47.0875 | 150.2 | 149.7 | 108.2 | 795.8 | 782 | 334.3 | 423 | 13.6 | 0.14 | 24.7 | 2894.5 | 2998.1
47.0917 | 149.9 | 149.8 | 108.5 | 795.2 | 781.4 | 333.6 | 422.6 | 13.5 | 0.13 | 24.7 | 2930.2 | 3047.7
47.0958 | 150 | 149.9 | 108.3 | 795.2 | 781.2 | 333.7 | 422.5 | 13.5 | 0.14 | 24.7 | 2893.8 | 3057.6
47.1 | 150.4 | 150 | 108.1 | 795.5 | 781.6 | 333.7 | 421.2 | 13.6 | 0.13 | 24.7 | 2941 | 3062.8
47.1042 | 150.1 | 149.8 | 108.3 | 795.9 | 781.6 | 332.1 | 420.8 | 13.6 | 0.14 | 24.7 | 3029.9 | 3014.1
47.1083 | 150.2 | 150.2 | 108.5 | 795.7 | 781.7 | 335.1 | 425.4 | 13.5 | 0.13 | 24.7 | 3013.6 | 2995.8
47.1125 | 150.2 | 150.1 | 108.3 | 795.9 | 781.2 | 334.4 | 422.9 | 13.5 | 0.1 | 24.7 | 2939.4 | 2831.3
47.1167 | 149.9 | 149.8 | 108.4 | 795.7 | 781.4 | 335.2 | 423.9 | 13.6 | 0.13 | 24.7 | 2907.5 | 2984.3
47.1208 | 150.1 | 149.9 | 108.3 | 795.8 | 781.2 | 331.2 | 418.1 | 13.6 | 0.14 | 24.7 | 2863.2 | 3019.3
47.125 | 149.8 | 150.2 | 108.1 | 796.1 | 781.7 | 331.5 | 418.6 | 13.6 | 0.11 | 24.7 | 2865.6 | 3072.6
47.1292 | 150 | 150.1 | 108.5 | 796.1 | 781.5 | 334.8 | 424.3 | 13.6 | 0.13 | 24.7 | 3012.6 | 3114.6
47.1333 | 150.2 | 149.9 | 108.6 | 795.8 | 781.1 | 334.1 | 422.5 | 13.5 | 0.13 | 24.7 | 2947.1 | 3294.5
47.1375 | 150.1 | 150 | 108.2 | 796.1 | 780.9 | 334.4 | 422.8 | 13.5 | 0.13 | 24.7 | 2820.3 | 2998.1
47.1417 | 150.1 | 149.9 | 108.4 | 796.2 | 781.7 | 330.9 | 418.2 | 13.5 | 0.13 | 24.7 | 2845.5 | 3060.8
47.1458 | 150 | 149.6 | 108.4 | 795.8 | 781.4 | 332.4 | 421.1 | 13.6 | 0.13 | 24.6 | 3057.1 | 2978.5
47.15 | 150.1 | 150 | 108.4 | 796 | 781.1 | 333.2 | 422 | 13.5 | 0.12 | 24.7 | 2837.9 | 3026.5
47.1542 | 150 | 149.8 | 108.1 | 795.7 | 781.4 | 336.1 | 425.2 | 13.5 | 0.1 | 24.7 | 2945.1 | 3113.1
47.1583 | 150.1 | 150.1 | 108.3 | 796.1 | 781.4 | 332 | 421.6 | 13.5 | 0.12 | 24.7 | 2960.6 | 3092.2
47.1625 | 149.9 | 149.4 | 108.5 | 796.6 | 781.3 | 333.3 | 421.9 | 13.5 | 0.13 | 24.7 | 2975.7 | 3083.6
47.1667 | 150.3 | 149.8 | 108.4 | 795.7 | 780.9 | 331.8 | 418.1 | 13.5 | 0.12 | 24.7 | 2898.3 | 3097.5
47.1708 | 150.1 | 149.9 | 108.3 | 795.9 | 781.5 | 332.3 | 418.1 | 13.5 | 0.11 | 24.7 | 2975 | 2943.5
47.175 | 149.9 | 149.8 | 108.3 | 795.7 | 781.3 | 331.9 | 420.2 | 13.6 | 0.12 | 24.7 | 3068.9 | 2921.3
47.1792 | 149.7 | 150 | 108.3 | 796 | 781 | 333.4 | 419.9 | 13.5 | 0.14 | 24.7 | 2907.7 | 3057.4
47.1833 | 150 | 149.8 | 108.5 | 795.3 | 781.4 | 335.1 | 423.7 | 13.6 | 0.1 | 24.7 | 3018 | 3022.3
47.1875 | 150.1 | 149.7 | 108.1 | 795.3 | 781.7 | 333.6 | 422 | 13.6 | 0.14 | 24.6 | 2926.3 | 3006.8
47.1917 | 149.9 | 149.9 | 108.6 | 795.4 | 781.5 | 331.4 | 419.1 | 13.5 | 0.12 | 24.6 | 2931.1 | 3176.2
47.1958 | 150 | 149.9 | 108.3 | 795.1 | 781.6 | 331.4 | 418.3 | 13.6 | 0.12 | 24.6 | 2989.8 | 3092.9
47.2 | 150 | 149.6 | 108.2 | 795.4 | 781.6 | 333.6 | 420.6 | 13.5 | 0.16 | 24.7 | 2934.1 | 2924.6
47.2042 | 150.1 | 150.1 | 108.5 | 795.9 | 781.5 | 333.8 | 421 | 13.6 | 0.13 | 24.6 | 3053.6 | 2986.7
47.2083 | 150.1 | 149.7 | 108.4 | 795.7 | 781.5 | 332.1 | 418.3 | 13.5 | 0.12 | 24.7 | 2966.1 | 3137.6
47.2125 | 150.2 | 150.1 | 108.4 | 796.1 | 781.4 | 333.3 | 420.9 | 13.5 | 0.13 | 24.7 | 2869.9 | 2985.9
47.2167 | 150 | 150.7 | 108.4 | 795.5 | 781.5 | 334.5 | 423.9 | 13.6 | 0.14 | 24.7 | 2885.6 | 3084.1
47.2208 | 149.5 | 150 | 108.2 | 795.7 | 781.2 | 330.6 | 420.5 | 13.5 | 0.11 | 24.7 | 2974.1 | 3016.1
47.225 | 149.4 | 150 | 108.2 | 795.6 | 781.5 | 331.5 | 419.7 | 13.6 | 0.12 | 24.7 | 2920.6 | 3023.8
47.2292 | 150.2 | 150.1 | 108.2 | 795.9 | 781.6 | 330.8 | 418.3 | 13.5 | 0.13 | 24.7 | 2924.5 | 3066.8
47.2333 | 150.1 | 150 | 108.4 | 795.9 | 781.8 | 334 | 423.1 | 13.6 | 0.14 | 24.7 | 3022 | 3047.5
47.2375 | 150 | 149.8 | 108.4 | 796.1 | 781.6 | 336 | 424.1 | 13.5 | 0.14 | 24.7 | 2919.4 | 2954
47.2417 | 149.8 | 149.8 | 108.5 | 796.2 | 781.5 | 333.4 | 421.8 | 13.6 | 0.14 | 24.7 | 2890.1 | 3008.1
47.2458 | 150.1 | 149.9 | 108.2 | 795.6 | 781.4 | 334.3 | 423.1 | 13.5 | 0.13 | 24.7 | 3008.8 | 3139.6
47.25 | 149.9 | 149.9 | 108.3 | 796.2 | 782 | 334.1 | 421.9 | 13.6 | 0.12 | 24.7 | 2931.3 | 2970.5
47.2542 | 150.1 | 149.9 | 108.5 | 796.2 | 781.6 | 336.6 | 425.2 | 13.6 | 0.13 | 24.7 | 2908.1 | 3034.7
47.2583 | 150 | 150.2 | 107.9 | 796 | 781 | 332.4 | 419.9 | 13.5 | 0.13 | 24.7 | 2890.4 | 3074.3
47.2625 | 150.1 | 149.8 | 108.2 | 796.2 | 781.5 | 334.1 | 424.2 | 13.5 | 0.14 | 24.7 | 2939.3 | 3130.6
47.2667 | 149.4 | 149.6 | 108.3 | 796.2 | 781.6 | 334 | 421.8 | 13.5 | 0.13 | 24.7 | 2921.2 | 2927.3
47.2708 | 149.9 | 150.1 | 108.1 | 796 | 781.4 | 332.4 | 419.1 | 13.5 | 0.13 | 24.7 | 2963.4 | 3126.1
47.275 | 149.9 | 150 | 108.1 | 795.6 | 781.3 | 335 | 423.8 | 13.5 | 0.12 | 24.7 | 2949.8 | 3050.9
47.2792 | 150.1 | 149.7 | 108.1 | 795.7 | 781.2 | 337.5 | 428 | 13.6 | 0.15 | 24.7 | 2893.9 | 2976
47.2833 | 150 | 150 | 108.1 | 795.9 | 781.4 | 333.5 | 421.4 | 13.6 | 0.11 | 24.7 | 2878.5 | 2930.7
47.2875 | 150 | 149.7 | 108.1 | 796 | 781.4 | 333.9 | 424.3 | 13.6 | 0.13 | 24.7 | 2943.1 | 3010.1
47.2917 | 149.7 | 149.6 | 108 | 795.6 | 781.2 | 337.7 | 428.2 | 13.6 | 0.12 | 24.7 | 2935.8 | 2979.5
47.2958 | 149.9 | 149.9 | 108.2 | 795.6 | 781.8 | 332.7 | 421.2 | 13.7 | 0.14 | 24.7 | 2883.1 | 3112.7
47.3 | 149.6 | 149.8 | 108.1 | 795.3 | 781.4 | 334.1 | 422.1 | 13.6 | 0.15 | 24.7 | 3011.3 | 2956.4
47.3042 | 149.7 | 149.8 | 108.2 | 795.6 | 781.6 | 333.6 | 419.8 | 13.7 | 0.15 | 24.7 | 2858.7 | 2845.1
47.3083 | 150.1 | 149.6 | 108 | 795.5 | 782 | 333.8 | 423 | 13.5 | 0.13 | 24.7 | 3103.3 | 2992.3
47.3125 | 149.9 | 149.7 | 107.7 | 795.3 | 781.5 | 335.9 | 424.6 | 13.7 | 0.12 | 24.7 | 3038.1 | 2986.9
47.3167 | 149.9 | 149.6 | 107.9 | 795.4 | 781.6 | 334.1 | 422.8 | 13.5 | 0.15 | 24.7 | 2917.3 | 3078.5
47.3208 | 150 | 149.8 | 108 | 795.5 | 781.6 | 333.5 | 422.4 | 13.5 | 0.15 | 24.7 | 2907.7 | 2955.7
47.325 | 150.2 | 149.8 | 108.2 | 795.6 | 781.5 | 334.8 | 424.3 | 13.5 | 0.14 | 24.7 | 2954.7 | 3049.2
47.3292 | 150.3 | 149.6 | 108.3 | 795.9 | 781.5 | 333.9 | 422.2 | 13.5 | 0.14 | 24.7 | 2936.6 | 3126.8
47.3333 | 149.8 | 149.9 | 108.3 | 795.8 | 781.4 | 335.4 | 424.9 | 13.5 | 0.12 | 24.7 | 2917.1 | 3054.4
47.3375 | 150.1 | 149.9 | 108.1 | 795.7 | 781.5 | 333.6 | 423.1 | 13.5 | 0.13 | 24.7 | 2916.2 | 3081.4
47.3417 | 150.1 | 149.8 | 108.3 | 796 | 781.6 | 333 | 420.1 | 13.5 | 0.12 | 24.7 | 2897.5 | 3027.1
47.3458 | 150.1 | 149.7 | 108.3 | 796 | 781.5 | 332.1 | 420.1 | 13.6 | 0.14 | 24.6 | 2882.1 | 3024.5
47.35 | 150.1 | 149.7 | 108.2 | 795.9 | 781.8 | 334 | 422.9 | 13.6 | 0.12 | 24.7 | 2888.9 | 2967.4
47.3542 | 150.1 | 149.8 | 108.4 | 796 | 781.4 | 334.2 | 424.3 | 13.6 | 0.13 | 24.7 | 2923 | 3107.1
47.3583 | 149.7 | 149.8 | 108.3 | 795.9 | 780.8 | 333.5 | 421.6 | 13.6 | 0.14 | 24.7 | 3032.8 | 3062
47.3625 | 150.1 | 149.7 | 108.3 | 796 | 781.4 | 332.9 | 419.4 | 13.6 | 0.14 | 24.7 | 3013.6 | 3055.1
47.3667 | 150 | 149.9 | 108.5 | 796 | 781.8 | 331 | 417.4 | 13.5 | 0.13 | 24.7 | 2920.3 | 2865.2
47.3708 | 150.1 | 149.9 | 108.4 | 796 | 781.7 | 333.8 | 420.7 | 13.6 | 0.13 | 24.7 | 2882.1 | 3032.4
47.375 | 150.3 | 150.2 | 108.2 | 796.1 | 781.9 | 333.7 | 423.5 | 13.6 | 0.11 | 24.6 | 2911.5 | 3003.6
47.3792 | 150.2 | 150 | 108.5 | 795.7 | 781.8 | 333.9 | 421.7 | 13.7 | 0.12 | 24.6 | 2918.5 | 2971.2
47.3833 | 149.7 | 150.1 | 108.4 | 795.8 | 781.7 | 331 | 419.6 | 13.5 | 0.12 | 24.7 | 2867 | 3020.2
47.3875 | 150 | 150.2 | 108.3 | 795.7 | 781.5 | 331.7 | 418 | 13.5 | 0.15 | 24.7 | 2884 | 2998.1
47.3917 | 150.6 | 150.1 | 108.1 | 795.6 | 781.4 | 332.8 | 419.1 | 13.6 | 0.12 | 24.7 | 2882.4 | 3036.3
47.3958 | 150.1 | 149.7 | 108.2 | 795.4 | 781.3 | 332 | 420.9 | 13.5 | 0.14 | 24.7 | 2970 | 3067.4
47.4 | 150.3 | 150.1 | 108.1 | 795.7 | 781.2 | 333.2 | 422.8 | 13.5 | 0.13 | 24.6 | 2969.1 | 3167.5
47.4042 | 149.9 | 149.8 | 108.4 | 795.7 | 781.4 | 333.2 | 420.1 | 13.6 | 0.11 | 24.7 | 2867.3 | 3089
47.4083 | 150.1 | 150.1 | 108.5 | 795.6 | 781.5 | 332.8 | 419.9 | 13.6 | 0.12 | 24.7 | 2918.3 | 3012.6
47.4125 | 149.7 | 150.1 | 108.4 | 795.4 | 781.4 | 332.7 | 420.2 | 13.5 | 0.11 | 24.7 | 2879.5 | 3039.3
47.4167 | 149.5 | 150 | 108.2 | 796 | 781.2 | 332.2 | 419.7 | 13.5 | 0.14 | 24.7 | 2964.6 | 3102.6
47.4208 | 149.9 | 150 | 108.6 | 795.8 | 781.6 | 334.9 | 423.5 | 13.6 | 0.13 | 24.7 | 2883.8 | 3133.3
47.425 | 150 | 149.7 | 108.3 | 795.5 | 781.6 | 334.4 | 422.2 | 13.6 | 0.13 | 24.7 | 2933 | 3007.2
47.4292 | 150.1 | 149.9 | 108.5 | 795.4 | 781.6 | 331.4 | 420.2 | 13.6 | 0.12 | 24.6 | 2949.3 | 3089.1
47.4333 | 149.8 | 150 | 108.5 | 796 | 781.5 | 334 | 422.9 | 13.5 | 0.12 | 24.7 | 2986.3 | 3020.3
47.4375 | 150.1 | 149.9 | 108.5 | 796.2 | 781.5 | 335 | 424 | 13.6 | 0.14 | 24.6 | 2860.9 | 2996.1
47.4417 | 150.2 | 149.7 | 108.5 | 796 | 781.6 | 332.8 | 421.3 | 13.6 | 0.12 | 24.7 | 2861.9 | 2936.7
47.4458 | 150 | 150.1 | 108.5 | 796.4 | 781.5 | 333.4 | 421.4 | 13.6 | 0.13 | 24.7 | 2842.9 | 3007
47.45 | 150.1 | 150.4 | 108.4 | 796.3 | 781.5 | 332 | 419.1 | 13.6 | 0.15 | 24.7 | 2866.1 | 3162.4
47.4542 | 150 | 150 | 108.5 | 795.9 | 781.7 | 331.8 | 420 | 13.6 | 0.15 | 24.7 | 2867.6 | 3139.9
47.4583 | 150.3 | 149.9 | 108.4 | 795.7 | 781.6 | 334.4 | 423.7 | 13.6 | 0.1 | 24.7 | 2915.5 | 3061.5
47.4625 | 150.1 | 150 | 108.3 | 795.6 | 781.9 | 333.2 | 420.9 | 13.5 | 0.15 | 24.7 | 2917.6 | 3154
47.4667 | 150.3 | 149.9 | 108.5 | 795.6 | 782 | 335 | 424 | 13.5 | 0.1 | 24.7 | 3007.7 | 3210
47.4708 | 149.9 | 150.1 | 108.5 | 795.4 | 782.2 | 331.9 | 421 | 13.5 | 0.12 | 24.7 | 2957.3 | 2936.7
47.475 | 149.9 | 150 | 108.3 | 795.6 | 782 | 332.7 | 420.1 | 13.5 | 0.14 | 24.7 | 2901.4 | 2988.1
47.4792 | 150.1 | 149.8 | 108.3 | 796 | 781.9 | 332.2 | 423.2 | 13.6 | 0.13 | 24.7 | 2907.4 | 2990.9
47.4833 | 150 | 149.7 | 108.4 | 795.8 | 781.6 | 332.1 | 420.7 | 13.7 | 0.12 | 24.7 | 2882.7 | 3084.6
47.4875 | 150.1 | 149.8 | 108.6 | 795.5 | 781.1 | 333.9 | 422.1 | 13.7 | 0.12 | 24.7 | 2948.4 | 2952.7
47.4917 | 150.4 | 149.8 | 108.4 | 796 | 781.6 | 332.6 | 421.5 | 13.6 | 0.13 | 24.7 | 2906.9 | 2954
47.4958 | 149.9 | 149.9 | 108.5 | 796 | 781.7 | 333.2 | 420.6 | 13.6 | 0.12 | 24.7 | 2966.6 | 2992.7
47.5 | 149.9 | 149.6 | 108.2 | 796.1 | 781.4 | 334.4 | 423.4 | 13.5 | 0.12 | 24.7 | 3008.1 | 3073.1
47.5042 | 149.9 | 149.6 | 108.2 | 795.9 | 781.5 | 334.1 | 422 | 13.7 | 0.11 | 24.7 | 3010.2 | 2988.5
47.5083 | 150 | 149.9 | 108.3 | 795.7 | 781.8 | 332.1 | 419.5 | 13.6 | 0.14 | 24.7 | 2893.1 | 2911
47.5125 | 150 | 149.8 | 108.1 | 796 | 781.6 | 336.1 | 424.4 | 13.7 | 0.12 | 24.7 | 2888.8 | 3019.3
47.5167 | 150.1 | 150.1 | 108.1 | 795.5 | 781.8 | 333.5 | 421 | 13.5 | 0.14 | 24.7 | 2928.5 | 2865.9
47.5208 | 150 | 149.7 | 108.2 | 796.1 | 781.6 | 332.4 | 418.4 | 13.6 | 0.12 | 24.6 | 2973.3 | 3035.4
47.525 | 150 | 149.8 | 108.4 | 796.5 | 781.9 | 333.6 | 421 | 13.5 | 0.14 | 24.7 | 2934.2 | 3136.2
47.5292 | 149.8 | 149.9 | 108.1 | 796.5 | 781.9 | 332.9 | 420.6 | 13.4 | 0.13 | 24.7 | 3018.8 | 3069.1
47.5333 | 150.1 | 149.8 | 108.5 | 796.3 | 782.3 | 335 | 424.1 | 13.5 | 0.15 | 24.7 | 3054.2 | 3112
47.5375 | 150.4 | 149.8 | 108.3 | 796.4 | 781.9 | 333.4 | 420.3 | 13.5 | 0.11 | 24.7 | 2843.6 | 3024.4
47.5417 | 150.2 | 149.5 | 108.4 | 796.7 | 781.8 | 336.1 | 424.5 | 13.6 | 0.13 | 24.7 | 2815 | 2974.9
47.5458 | 150 | 149.8 | 108.2 | 795.7 | 781.1 | 332.1 | 418.3 | 13.5 | 0.14 | 24.7 | 2898.2 | 2987.4
47.55 | 150 | 149.9 | 108.2 | 795.6 | 781.5 | 333.8 | 423.1 | 13.7 | 0.12 | 24.7 | 2962.8 | 3026.1
47.5542 | 150 | 149.8 | 108.1 | 795.7 | 781.6 | 333.9 | 422.2 | 13.6 | 0.14 | 24.7 | 2915.6 | 3063.4
47.5583 | 150.1 | 149.6 | 108.1 | 795.7 | 781.8 | 334 | 421.6 | 13.7 | 0.11 | 24.7 | 2984.4 | 3014.5
47.5625 | 149.9 | 149.9 | 108.1 | 795.9 | 781.7 | 334.5 | 422 | 13.6 | 0.13 | 24.7 | 2947.1 | 3051.6
47.5667 | 149.9 | 149.9 | 108.1 | 796.3 | 781.7 | 334 | 422 | 13.7 | 0.12 | 24.6 | 2918.2 | 3025.3
47.5708 | 149.6 | 149.9 | 108.4 | 796.2 | 781.5 | 334.5 | 420.7 | 13.7 | 0.12 | 24.6 | 2975.7 | 3079.1
47.575 | 150.1 | 149.9 | 108.1 | 796 | 781.6 | 333.2 | 419.7 | 13.5 | 0.13 | 24.7 | 2987.2 | 2969.3
47.5792 | 149.9 | 149.7 | 108.1 | 795.7 | 781.5 | 332.3 | 421.1 | 13.5 | 0.13 | 24.7 | 3022 | 3085.7
47.5833 | 150.1 | 149.8 | 108.2 | 795.8 | 781.9 | 331.4 | 418 | 13.6 | 0.12 | 24.6 | 2943.9 | 3091.9
47.5875 | 149.9 | 149.8 | 107.6 | 795.7 | 781.8 | 333.3 | 420 | 13.5 | 0.09 | 24.7 | 2847.8 | 2871.6
47.5917 | 149.9 | 149.9 | 108.2 | 795.6 | 781.3 | 333.8 | 421.8 | 13.5 | 0.12 | 24.6 | 2949.1 | 3099.8
47.5958 | 149.9 | 149.8 | 108.2 | 795.7 | 780.9 | 333.4 | 421.3 | 13.7 | 0.13 | 24.7 | 2832.4 | 3044.3
47.6 | 150 | 149.7 | 108.2 | 795.9 | 781.4 | 334.5 | 424.8 | 13.5 | 0.13 | 24.7 | 2847.2 | 3057
47.6042 | 150 | 149.8 | 108.4 | 796.4 | 781.6 | 333.7 | 420.4 | 13.6 | 0.12 | 24.7 | 2882.2 | 3076
47.6083 | 149.7 | 149.7 | 108.5 | 795.9 | 781.7 | 333.1 | 421 | 13.6 | 0.14 | 24.6 | 2974.9 | 3062.5
47.6125 | 150 | 149.8 | 108.6 | 796 | 781.6 | 333.1 | 420.7 | 13.5 | 0.14 | 24.6 | 3051.4 | 3108.1
47.6167 | 150.3 | 150 | 108.7 | 795.9 | 781.6 | 333.7 | 422.4 | 13.6 | 0.11 | 24.6 | 2916.5 | 2989.1
47.6208 | 150.1 | 149.8 | 108.5 | 796.1 | 781.5 | 333.4 | 421.7 | 13.6 | 0.11 | 24.7 | 3015.1 | 3112
47.625 | 149.9 | 149.9 | 108.6 | 796 | 781.5 | 334.4 | 422.4 | 13.5 | 0.13 | 24.6 | 2958.5 | 3097.8
47.6292 | 150.2 | 149.8 | 108.4 | 795.7 | 781.7 | 332.2 | 420.4 | 13.7 | 0.11 | 24.6 | 3061.9 | 2929.7
47.6333 | 150.2 | 149.8 | 108.6 | 796 | 781.7 | 332.7 | 419.5 | 13.7 | 0.13 | 24.6 | 3002.9 | 3099.8
47.6375 | 150.7 | 150.5 | 108.3 | 795.6 | 781.7 | 334 | 421.7 | 13.6 | 0.13 | 24.7 | 2835.9 | 3026.6
47.6417 | 150.1 | 149.8 | 108.5 | 795.3 | 781.4 | 332.5 | 420 | 13.6 | 0.11 | 24.7 | 2910.2 | 2970.5
47.6458 | 150.2 | 149.8 | 109 | 796 | 781.9 | 332.6 | 419.5 | 13.6 | 0.1 | 24.6 | 2852.4 | 2991.4
47.65 | 150 | 149.8 | 108.7 | 795.9 | 781.8 | 333.8 | 422 | 13.6 | 0.13 | 24.6 | 2980 | 3072
47.6542 | 150.2 | 149.9 | 108.5 | 795.9 | 782 | 331.3 | 418.9 | 13.6 | 0.13 | 24.7 | 3021.2 | 3123.5
47.6583 | 150 | 150.2 | 108.6 | 795.9 | 781.8 | 330.7 | 417.8 | 13.6 | 0.13 | 24.6 | 2954.5 | 3022.5
47.6625 | 150 | 149.8 | 108.4 | 796 | 781.7 | 334.9 | 423.1 | 13.6 | 0.13 | 24.6 | 2886.9 | 3020.8
47.6667 | 149.9 | 150 | 108.4 | 796.1 | 781.7 | 333.6 | 421.3 | 13.6 | 0.13 | 24.7 | 2918 | 3134.7
47.6708 | 150 | 149.9 | 108.4 | 796.3 | 782.1 | 331.8 | 419.4 | 13.6 | 0.16 | 24.7 | 2916.4 | 2900.8
47.675 | 149.9 | 150 | 108.3 | 796.2 | 781.9 | 330.6 | 417.1 | 13.5 | 0.14 | 24.7 | 2895.6 | 3041
47.6792 | 149.6 | 150 | 108.5 | 796 | 781.9 | 333 | 420.2 | 13.6 | 0.14 | 24.7 | 3042.3 | 3076.9
47.6833 | 149.8 | 149.9 | 108.5 | 795.9 | 781.7 | 332.1 | 420.6 | 13.6 | 0.12 | 24.7 | 2957.4 | 3055.8
47.6875 | 149.7 | 150 | 108.2 | 795.8 | 781.8 | 333.9 | 421.7 | 13.7 | 0.14 | 24.7 | 2962.2 | 3101.1
47.6917 | 150.1 | 149.9 | 108.4 | 795.9 | 781.7 | 333.1 | 420.4 | 13.6 | 0.13 | 24.6 | 2994 | 3017
47.6958 | 149.9 | 150.2 | 108.5 | 796.2 | 781.4 | 332.1 | 419.1 | 13.7 | 0.13 | 24.6 | 3005.5 | 2940.2
47.7 | 149.9 | 149.8 | 108.2 | 796.3 | 781.5 | 332.2 | 420.2 | 13.7 | 0.12 | 24.7 | 2911.7 | 2878.2
47.7042 | 150.2 | 150.1 | 108.2 | 796 | 781.4 | 332.8 | 420 | 13.6 | 0.13 | 24.7 | 3036.9 | 3037.8
47.7083 | 150.1 | 149.9 | 108.3 | 795.9 | 781.7 | 332.1 | 419.2 | 13.6 | 0.11 | 24.7 | 2939.5 | 3057
47.7125 | 150.3 | 149.6 | 108.1 | 796.1 | 781.8 | 332.9 | 420.4 | 13.6 | 0.13 | 24.7 | 2881.1 | 3044
47.7167 | 150.1 | 150.1 | 108.1 | 796.5 | 781.5 | 332.6 | 419.5 | 13.7 | 0.15 | 24.7 | 2836 | 2986.9
47.7208 | 149.9 | 149.9 | 108.2 | 796 | 781.9 | 333.2 | 421.4 | 13.7 | 0.14 | 24.7 | 3026.2 | 3263.2
47.725 | 149.9 | 149.8 | 108.2 | 796.1 | 781.8 | 334.3 | 423 | 13.6 | 0.12 | 24.7 | 2907.9 | 3064.2
47.7292 | 149.9 | 149.8 | 108.3 | 795.9 | 781.7 | 334.6 | 425.7 | 13.5 | 0.13 | 24.6 | 2935.7 | 3021.9
47.7333 | 149.7 | 149.9 | 108.3 | 796.3 | 781.9 | 334.4 | 421.6 | 13.7 | 0.1 | 24.7 | 2897.6 | 3226.1
47.7375 | 149.9 | 149.8 | 108.2 | 796.1 | 781.4 | 333.8 | 421.9 | 13.7 | 0.13 | 24.7 | 2949.8 | 3077.9
47.7417 | 149.9 | 150.1 | 108.3 | 796.6 | 781.4 | 333.7 | 422.2 | 13.7 | 0.13 | 24.7 | 2907.4 | 2962.5
47.7458 | 149.9 | 150.3 | 107.8 | 796 | 781.8 | 334.5 | 422.8 | 13.6 | 0.12 | 24.7 | 2931.3 | 3089.5
47.75 | 150 | 149.8 | 108.2 | 795.6 | 781.9 | 334.4 | 424.3 | 13.6 | 0.15 | 24.7 | 3050.7 | 3018.5
47.7542 | 149.9 | 149.9 | 108.3 | 795.1 | 781.8 | 334.1 | 421.2 | 13.7 | 0.13 | 24.7 | 2989.2 | 2990.1
47.7583 | 150.1 | 149.8 | 108.5 | 795.3 | 781.8 | 333.4 | 420.7 | 13.6 | 0.14 | 24.7 | 2928.6 | 3189.1
47.7625 | 149.6 | 149.8 | 108.5 | 795.4 | 782 | 332.2 | 420.1 | 13.7 | 0.12 | 24.7 | 3056.5 | 3004.5
47.7667 | 150 | 149.7 | 107.9 | 795.7 | 781.5 | 333.8 | 422.4 | 13.6 | 0.11 | 24.7 | 2885 | 3020.3
47.7708 | 150 | 149.7 | 108.4 | 796 | 781.3 | 334.2 | 421.7 | 13.7 | 0.13 | 24.7 | 2980.1 | 3082.1
47.775 | 150 | 149.8 | 108.3 | 796.3 | 781.6 | 333.1 | 421.1 | 13.7 | 0.13 | 24.7 | 2966.5 | 3070.1
47.7792 | 149.9 | 149.7 | 108.3 | 795.9 | 781.7 | 332.9 | 420.5 | 13.6 | 0.12 | 24.7 | 2872.8 | 3011
47.7833 | 149.9 | 149.9 | 108.3 | 796 | 781.6 | 333.7 | 421.2 | 13.6 | 0.13 | 24.7 | 2914.6 | 3026.7
47.7875 | 149.9 | 149.6 | 108.5 | 795.7 | 781.5 | 332.9 | 419.9 | 13.6 | 0.15 | 24.7 | 3050.9 | 3062.4
47.7917 | 149.7 | 149.5 | 108.2 | 796 | 782 | 332.9 | 419.8 | 13.6 | 0.13 | 24.7 | 2924.4 | 3089.9
47.7958 | 149.9 | 150 | 108.1 | 795.7 | 781.7 | 333 | 421.8 | 13.6 | 0.11 | 24.7 | 2942.7 | 3112.9
47.8 | 149.9 | 149.8 | 108.2 | 795.5 | 781.6 | 335.4 | 423.8 | 13.5 | 0.13 | 24.6 | 2862.9 | 2874.6
47.8042 | 150 | 149.8 | 108.3 | 795.3 | 781.8 | 335.6 | 424.9 | 13.6 | 0.12 | 24.6 | 2793.5 | 3006.4
47.8083 | 149.9 | 149.7 | 108 | 795.5 | 781.2 | 333.9 | 421.9 | 13.5 | 0.13 | 24.6 | 2917.8 | 3054.5
47.8125 | 150.1 | 150.1 | 108.3 | 795.5 | 781.4 | 332.9 | 421.9 | 13.6 | 0.1 | 24.6 | 2924.1 | 3109.4
47.8167 | 150.1 | 149.6 | 108.2 | 795.5 | 781.5 | 333.1 | 420.6 | 13.7 | 0.13 | 24.7 | 2852.7 | 2889.1
47.8208 | 150.1 | 149.6 | 108.2 | 795.6 | 781.9 | 333.5 | 421.9 | 13.7 | 0.12 | 24.7 | 2933 | 3055.2
47.825 | 150 | 149.6 | 108.5 | 795.6 | 782 | 334.1 | 422.6 | 13.9 | 0.12 | 24.6 | 2919.7 | 3080.1
47.8292 | 149.9 | 150 | 108.3 | 795.5 | 781.5 | 333.2 | 422.2 | 13.9 | 0.12 | 24.6 | 2881.1 | 2983.9
47.8333 | 150.1 | 149.5 | 108.4 | 795.6 | 782 | 330.9 | 418.6 | 14 | 0.13 | 24.5 | 3041.5 | 2976.2
47.8375 | 149.9 | 149.6 | 108.1 | 795.2 | 781.6 | 333.5 | 419.4 | 13.9 | 0.12 | 24.5 | 2912.1 | 2914.2
47.8417 | 150 | 149.6 | 108.1 | 795.3 | 781.4 | 333.1 | 420.5 | 13.9 | 0.14 | 24.5 | 2914.9 | 3073
47.8458 | 150.1 | 149.8 | 108.3 | 795.3 | 781.1 | 333.7 | 421.5 | 13.9 | 0.12 | 24.6 | 2900.8 | 3043.8
47.85 | 150 | 150 | 108.4 | 795.3 | 781.4 | 332.4 | 419.4 | 13.2 | 0.11 | 24.6 | 2900.7 | 3136.7
47.8542 | 150 | 149.6 | 108.3 | 795.4 | 781 | 333.5 | 422.3 | 13.9 | 0.11 | 24.6 | 2943.7 | 3047.7
47.8583 | 150 | 149.8 | 108.3 | 795.3 | 781.2 | 333.5 | 420.5 | 13.8 | 0.11 | 24.6 | 2933.7 | 3071.1
47.8625 | 149.9 | 149.7 | 108.5 | 795.1 | 781.4 | 329.9 | 417.6 | 13.9 | 0.12 | 24.6 | 2983.8 | 3116.3
47.8667 | 150.4 | 149.8 | 108.4 | 795.5 | 781 | 332.1 | 419.9 | 14 | 0.13 | 24.6 | 2831.4 | 2951.2
47.8708 | 150.1 | 149.8 | 108.3 | 795.4 | 781.2 | 333.4 | 419.9 | 14 | 0.07 | 24.6 | 2833.9 | 3007.3
47.875 | 150 | 150.1 | 108.4 | 795.2 | 781.3 | 334.2 | 422.6 | 13.8 | 0.11 | 24.6 | 2872.2 | 3133.5
47.8792 | 150.1 | 150 | 108.5 | 795.5 | 781.3 | 331.1 | 420.1 | 13.9 | 0.09 | 24.6 | 2999.8 | 3031.9
47.8833 | 150 | 149.8 | 108.5 | 795.3 | 781.6 | 331.5 | 419.3 | 13.9 | 0.12 | 24.6 | 2845.5 | 3029
47.8875 | 149.9 | 149.9 | 108.4 | 795.7 | 781.5 | 332.6 | 420.7 | 13.9 | 0.12 | 24.6 | 2944.8 | 3065.3
47.8917 | 150.2 | 149.7 | 108.5 | 795.6 | 781.5 | 331.8 | 420.6 | 13.8 | 0.13 | 24.6 | 2953.8 | 2997.5
47.8958 | 150 | 150 | 108.4 | 795.7 | 781.3 | 332.4 | 420.2 | 13.8 | 0.12 | 24.6 | 2901.2 | 3110
47.9 | 150.1 | 150 | 108.8 | 795.6 | 781.4 | 333.1 | 420.5 | 13.8 | 0.12 | 24.6 | 2986 | 3087.4
47.9042 | 150 | 150 | 108.5 | 795.5 | 782.1 | 333 | 422.4 | 13.8 | 0.11 | 24.6 | 2990.4 | 2874.9
47.9083 | 150.1 | 149.7 | 108.5 | 795.6 | 782.3 | 332.9 | 421.4 | 13.8 | 0.12 | 24.6 | 2768.4 | 2995.8
47.9125 | 150 | 149.8 | 108.5 | 795.8 | 781.9 | 333.1 | 421.4 | 13.7 | 0.11 | 24.6 | 2892.3 | 3101.1
47.9167 | 149.8 | 149.8 | 108.5 | 795.7 | 781.9 | 331.2 | 417.7 | 13.8 | 0.12 | 24.6 | 2890.2 | 3064.3
47.9208 | 150 | 150.1 | 108.6 | 795.4 | 782 | 333.8 | 423 | 13.8 | 0.12 | 24.6 | 2888 | 3010.6
47.925 | 149.9 | 149.7 | 108.5 | 795.2 | 782 | 332.1 | 419.6 | 13.7 | 0.11 | 24.6 | 2904.9 | 3153.7
47.9292 | 150 | 149.6 | 108.5 | 795.8 | 782.2 | 333.5 | 423.2 | 13.8 | 0.12 | 24.6 | 2974.7 | 3129.6
47.9333 | 149.9 | 150 | 108.6 | 795.5 | 782.3 | 331.7 | 421.4 | 13.7 | 0.09 | 24.6 | 2898.8 | 2946.7
47.9375 | 149.9 | 149.6 | 108.6 | 795.8 | 782 | 333 | 422.4 | 13.8 | 0.14 | 24.6 | 2862.2 | 3029.7
47.9417 | 150 | 150 | 108.4 | 795.3 | 781.2 | 331.6 | 420.1 | 13.7 | 0.11 | 24.6 | 2981.6 | 3011.9
47.9458 | 150 | 150 | 108.5 | 796 | 781.6 | 333.7 | 421.8 | 13.9 | 0.12 | 24.6 | 2872 | 2931.2
47.95 | 150 | 150.1 | 108.4 | 795.3 | 781.6 | 334.2 | 423.3 | 13.8 | 0.13 | 24.6 | 2904.3 | 3151.4
47.9542 | 150.1 | 150 | 108.3 | 795.6 | 781.3 | 334.5 | 424 | 13.8 | 0.11 | 24.6 | 2934.9 | 2966.6
47.9583 | 150.1 | 150.1 | 108.4 | 795.9 | 781.7 | 330.9 | 418.2 | 13.8 | 0.11 | 24.6 | 2972.1 | 2982.6
47.9625 | 150.1 | 149.8 | 108.5 | 795.4 | 782.1 | 333.2 | 422.5 | 13.8 | 0.14 | 24.6 | 3071.9 | 3044.7
47.9667 | 150.1 | 149.9 | 108.3 | 795.5 | 782.4 | 333.9 | 421.5 | 13.9 | 0.11 | 24.6 | 2980.9 | 2904.3
47.9708 | 150 | 150.1 | 108.2 | 795.8 | 782 | 332.6 | 420.1 | 13.8 | 0.14 | 24.6 | 2983.4 | 2939.6
47.975 | 150.1 | 149.9 | 108.5 | 795.5 | 782 | 332 | 417.7 | 13.8 | 0.13 | 24.6 | 2902.4 | 2825.3
47.9792 | 149.9 | 149.5 | 108.2 | 795.7 | 782 | 334.3 | 421.6 | 13.8 | 0.12 | 24.6 | 2919.6 | 2822
47.9833 | 149.4 | 149.8 | 108.3 | 795.6 | 781.6 | 333.5 | 422.3 | 13.7 | 0.14 | 24.6 | 2935.9 | 2995.4
47.9875 | 149.9 | 149.8 | 108.3 | 795.6 | 781.6 | 334.3 | 422.8 | 13.7 | 0.12 | 24.6 | 2853.6 | 3001.7
47.9917 | 149.9 | 149.8 | 108.4 | 795.6 | 781.7 | 333.3 | 421.3 | 13.7 | 0.11 | 24.6 | 2928.2 | 3087.7
47.9958 | 150.1 | 149.9 | 108.4 | 796.1 | 782.2 | 332.4 | 421 | 13.6 | 0.11 | 24.6 | 3008 | 3062.6
48 | 150 | 149.9 | 108.2 | 796 | 781.6 | 333.4 | 419.5 | 13.6 | 0.13 | 24.6 | 2958.1 | 3018.5
48.0042 | 150.1 | 149.9 | 108.3 | 796 | 781.5 | 332.7 | 420.7 | 13.7 | 0.13 | 24.6 | 3032.3 | 3112.2
48.0083 | 150.1 | 149.8 | 108.3 | 795.5 | 781.6 | 330.9 | 418.1 | 13.7 | 0.12 | 24.6 | 2996.7 | 2935
48.0125 | 149.9 | 149.8 | 108.1 | 795.9 | 781.6 | 333.2 | 421.9 | 13.7 | 0.14 | 24.6 | 2965.7 | 3116.3
48.0167 | 150 | 149.4 | 108.1 | 795.9 | 781.4 | 333.2 | 420.3 | 13.7 | 0.12 | 24.6 | 2850.4 | 3024.2
48.0208 | 149.9 | 149.9 | 108.3 | 795.9 | 781.9 | 333.8 | 423.9 | 13.8 | 0.12 | 24.6 | 2951.7 | 3033.5
48.025 | 150 | 149.8 | 107.3 | 795.8 | 782 | 332.8 | 420.1 | 13.7 | 0.11 | 24.6 | 2987.5 | 3141
48.0292 | 150.1 | 149.6 | 108.1 | 795.8 | 781.9 | 334.9 | 423 | 13.6 | 0.11 | 24.6 | 2905.5 | 3073.1
48.0333 | 149.8 | 149.9 | 108 | 795.7 | 782 | 333.7 | 421.2 | 13.6 | 0.13 | 24.7 | 2890.9 | 3031.5
48.0375 | 149.9 | 149.9 | 108.1 | 795.3 | 781.7 | 335.1 | 424.3 | 13.5 | 0.12 | 24.7 | 2896.3 | 3002.3
48.0417 | 149.9 | 149.6 | 107.9 | 795.8 | 781.4 | 333.4 | 423 | 13.6 | 0.12 | 24.7 | 2882.7 | 2926.7
48.0458 | 149.8 | 149.8 | 107.7 | 795.9 | 781.1 | 336.1 | 426.3 | 13.6 | 0.11 | 24.7 | 2870.4 | 3035.6
48.05 | 149.9 | 149.7 | 108.2 | 795.5 | 781.3 | 332.5 | 420 | 13.6 | 0.13 | 24.7 | 2948.4 | 2903.6
48.0542 | 149.9 | 149.6 | 108.1 | 795.4 | 781.7 | 334 | 421.2 | 13.6 | 0.12 | 24.7 | 3046.2 | 2934.9
48.0583 | 149.9 | 149.6 | 108.5 | 795.7 | 781.4 | 334.5 | 422.8 | 13.6 | 0.12 | 24.7 | 3021.6 | 3115.5
48.0625 | 150.1 | 149.8 | 108.3 | 795.8 | 781.5 | 334.1 | 422.4 | 13.5 | 0.13 | 24.7 | 2974.7 | 3117.5
48.0667 | 150.2 | 149.8 | 108.2 | 795.6 | 781.3 | 335.2 | 424.7 | 13.5 | 0.1 | 24.7 | 3006.5 | 2932.5
48.0708 | 150.1 | 149.8 | 108.5 | 795.3 | 781.7 | 333.7 | 422.9 | 13.5 | 0.13 | 24.7 | 2989.2 | 3057.6
48.075 | 150.2 | 149.8 | 108.4 | 795.7 | 781.7 | 333.2 | 421 | 13.5 | 0.11 | 24.7 | 2901.5 | 3058.5
48.0792 | 150.2 | 149.8 | 108.3 | 795.7 | 781.6 | 333.4 | 421 | 13.6 | 0.1 | 24.6 | 3004.7 | 3093
48.0833 | 150.1 | 149.9 | 108.4 | 795.5 | 781.7 | 334.3 | 423.5 | 13.5 | 0.12 | 24.7 | 3065.1 | 3057.9
48.0875 | 150.3 | 149.7 | 108.3 | 795 | 781.4 | 332.2 | 420.9 | 13.7 | 0.12 | 24.7 | 2952.9 | 3146.5
48.0917 | 150.4 | 149.7 | 108.5 | 795.8 | 781.5 | 329.8 | 416.9 | 13.7 | 0.11 | 24.7 | 2992 | 3036.6
48.0958 | 150.2 | 150.1 | 108.2 | 796.3 | 781.2 | 333.3 | 420.9 | 13.6 | 0.13 | 24.7 | 2974.4 | 3035.8
48.1 | 149.9 | 149.9 | 108.5 | 795.9 | 781.7 | 333.1 | 421.7 | 13.6 | 0.12 | 24.7 | 2993.5 | 3079.7
48.1042 | 149.8 | 149.9 | 108.6 | 795.9 | 781.5 | 333.9 | 422.9 | 13.7 | 0.12 | 24.7 | 3016.1 | 2925.8
48.1083 | 149.9 | 149.8 | 108.6 | 795.9 | 781.7 | 331.8 | 418.9 | 13.5 | 0.1 | 24.7 | 2871.5 | 3000.2
48.1125 | 150 | 149.7 | 108.6 | 795.9 | 781.9 | 330.5 | 418.2 | 13.6 | 0.1 | 24.7 | 3000.4 | 3015.2
48.1167 | 149.9 | 150 | 108.6 | 795.8 | 781.9 | 332.8 | 421.3 | 13.5 | 0.12 | 24.7 | 2987 | 3050.8
48.1208 | 150.1 | 149.9 | 108.7 | 795.9 | 782.1 | 332.3 | 419.8 | 13.7 | 0.12 | 24.7 | 3068.5 | 3168.8
48.125 | 150.4 | 149.8 | 108.4 | 795.9 | 781.9 | 331.6 | 418.8 | 13.6 | 0.11 | 24.7 | 2959.6 | 3170.9
48.1292 | 150.1 | 149.6 | 108.6 | 796 | 782 | 333.1 | 420.2 | 13.6 | 0.11 | 24.6 | 2963.7 | 3032.4
48.1333 | 150.1 | 149.8 | 108.5 | 795.9 | 781.6 | 332.7 | 422.1 | 13.6 | 0.13 | 24.6 | 2917.6 | 3095.4
48.1375 | 150.1 | 149.9 | 108.6 | 795.9 | 781.6 | 331.8 | 419.8 | 13.6 | 0.11 | 24.7 | 2971.4 | 2992.3
48.1417 | 150.1 | 150 | 108.5 | 796.1 | 781.9 | 331.2 | 418.5 | 13.6 | 0.12 | 24.7 | 2896.8 | 2910.5
48.1458 | 150.1 | 149.7 | 108.6 | 795.7 | 781.9 | 332.7 | 422.8 | 13.6 | 0.12 | 24.7 | 2944.7 | 2945
48.15 | 150.1 | 149.9 | 108.5 | 796.1 | 781.6 | 331.9 | 420.1 | 13.7 | 0.12 | 24.6 | 2976.8 | 3048.5
48.1542 | 150.1 | 150.1 | 108.5 | 795.8 | 781.6 | 332.2 | 420.8 | 13.7 | 0.12 | 24.6 | 2948 | 3009.5
48.1583 | 149.9 | 149.9 | 108.5 | 795.7 | 782 | 331 | 420.2 | 13.6 | 0.13 | 24.6 | 2924.1 | 2932.3
48.1625 | 149.9 | 149.8 | 108.4 | 796 | 782.2 | 332.7 | 420.2 | 13.5 | 0.11 | 24.7 | 3037 | 3235.9
48.1667 | 149.4 | 149.8 | 108.2 | 796.1 | 782 | 333.1 | 419.9 | 13.7 | 0.11 | 24.7 | 2961.3 | 3033.5
48.1708 | 149.9 | 149.9 | 108.3 | 796 | 781.9 | 333.4 | 420.5 | 13.7 | 0.13 | 24.7 | 2954.7 | 2994.6
48.175 | 149.9 | 149.8 | 108.5 | 796 | 781.9 | 331.8 | 419.1 | 13.6 | 0.12 | 24.7 | 2983.7 | 2979.4
48.1792 | 149.9 | 149.9 | 108.4 | 795.7 | 781.9 | 331.7 | 418 | 13.6 | 0.14 | 24.7 | 2863.8 | 2922.1
48.1833 | 149.9 | 149.8 | 108.3 | 795.8 | 782.1 | 332.1 | 421.3 | 13.6 | 0.09 | 24.7 | 2930 | 2994.2
48.1875 | 150 | 150 | 108.6 | 796.1 | 782.2 | 335.1 | 423.7 | 13.7 | 0.13 | 24.7 | 2992.4 | 3226.2
48.1917 | 149.8 | 149.8 | 108.5 | 796.2 | 781.7 | 331.5 | 419.4 | 13.5 | 0.11 | 24.7 | 2955 | 3109.7
48.1958 | 149.9 | 149.9 | 108.4 | 795.6 | 781.7 | 333 | 421.8 | 13.6 | 0.12 | 24.7 | 2990.7 | 3128.9
48.2 | 149.9 | 149.9 | 108.5 | 795.9 | 782 | 333.6 | 420.1 | 13.5 | 0.11 | 24.7 | 2958 | 2951.8
48.2042 | 150 | 149.4 | 108.2 | 795.7 | 782.1 | 331.7 | 418.7 | 13.6 | 0.12 | 24.7 | 3059.4 | 3083.5
48.2083 | 149.9 | 149.9 | 108.1 | 795.5 | 782 | 334 | 421.8 | 13.5 | 0.13 | 24.7 | 2888.1 | 2915.5
48.2125 | 150.2 | 149.9 | 108.5 | 795.8 | 782.1 | 332.8 | 421 | 13.6 | 0.12 | 24.7 | 2929 | 2972.4
48.2167 | 150.1 | 149.6 | 108.2 | 796.1 | 782.2 | 331.9 | 421.9 | 13.6 | 0.12 | 24.7 | 2917.6 | 2944.8
48.2208 | 149.9 | 150.1 | 108.3 | 796.1 | 781.7 | 333.1 | 423 | 13.5 | 0.11 | 24.7 | 2934 | 3029.2
48.225 | 149.9 | 149.6 | 108.4 | 796 | 781.7 | 333.9 | 421.7 | 13.6 | 0.13 | 24.7 | 2896.4 | 3029.2
48.2292 | 150 | 149.6 | 108.4 | 796.2 | 781.6 | 332.3 | 420.5 | 13.7 | 0.11 | 24.7 | 2944.7 | 3062.9
48.2333 | 150 | 149.7 | 108.1 | 796.1 | 781.7 | 331.3 | 418.8 | 13.7 | 0.12 | 24.7 | 2917 | 2949.6
48.2375 | 149.9 | 149.8 | 108.4 | 796 | 781.7 | 331.8 | 418.8 | 13.6 | 0.13 | 24.7 | 2982.7 | 2937
48.2417 | 149.8 | 149.6 | 108.4 | 796.4 | 781.7 | 333.7 | 420.4 | 13.6 | 0.11 | 24.7 | 2901.4 | 2931.7
48.2458 | 149.8 | 149.8 | 108.2 | 796.2 | 781.8 | 333.3 | 421 | 13.6 | 0.1 | 24.7 | 2914.8 | 3032.5
48.25 | 150 | 149.7 | 108.4 | 796.9 | 782.4 | 332.7 | 420.8 | 13.7 | 0.12 | 24.7 | 2831.7 | 2910.7
48.2542 | 149.9 | 149.8 | 108.1 | 796.2 | 782 | 333.1 | 421.8 | 13.7 | 0.13 | 24.6 | 2868.3 | 2913.4
48.2583 | 149.9 | 149.8 | 108.3 | 795.9 | 781.5 | 332.3 | 419.2 | 13.5 | 0.13 | 24.6 | 2919.3 | 2966.5
48.2625 | 150 | 149.8 | 108.4 | 796.1 | 781.9 | 332.2 | 420 | 13.7 | 0.1 | 24.7 | 2920.2 | 3110.8
48.2667 | 149.8 | 149.6 | 108.3 | 796.4 | 781.9 | 334.2 | 422.4 | 13.6 | 0.11 | 24.7 | 2987 | 3084.4
48.2708 | 149.9 | 149.6 | 108.3 | 796.3 | 781.8 | 333.5 | 421.7 | 13.5 | 0.14 | 24.7 | 3024.8 | 3048.9
48.275 | 150.1 | 149.9 | 108.1 | 796 | 781.6 | 332.8 | 422.1 | 13.5 | 0.13 | 24.7 | 2925.9 | 3025.2
48.2792 | 150.1 | 149.6 | 108.1 | 796.4 | 781.7 | 331.9 | 417.1 | 13.6 | 0.11 | 24.7 | 2904.3 | 2922.7
48.2833 | 150 | 149.6 | 108.2 | 796.1 | 781.9 | 333.5 | 420 | 13.6 | 0.13 | 24.7 | 2945.2 | 3056.3
48.2875 | 150.1 | 149.7 | 108.1 | 796.2 | 781.6 | 332.4 | 419.2 | 13.6 | 0.1 | 24.7 | 2803.5 | 2968.1
48.2917 | 150 | 149.6 | 108 | 796.1 | 781.5 | 333.3 | 422.8 | 13.6 | 0.11 | 24.7 | 2946.3 | 2940
48.2958 | 150 | 149.8 | 108.1 | 795.5 | 781.5 | 332.1 | 417.8 | 13.7 | 0.11 | 24.7 | 2901.1 | 2971.6
48.3 | 150.1 | 149.3 | 108.1 | 795.4 | 781.8 | 330.7 | 418.8 | 13.7 | 0.14 | 24.7 | 2937.7 | 2961.8
48.3042 | 150 | 149.7 | 108 | 795.9 | 781.6 | 332.4 | 420.4 | 13.8 | 0.13 | 24.7 | 2930.9 | 2985.8
48.3083 | 149.8 | 149.9 | 108.3 | 795.9 | 781.8 | 331.5 | 418.4 | 13.7 | 0.11 | 24.7 | 3005.5 | 3063.4
48.3125 | 150.3 | 149.8 | 108.2 | 796 | 781.7 | 333.4 | 419.5 | 13.6 | 0.12 | 24.7 | 2973.2 | 3060.2
48.3167 | 149.9 | 149.6 | 108.4 | 795.8 | 781.7 | 333.3 | 421.2 | 13.7 | 0.12 | 24.7 | 2868.6 | 2913
48.3208 | 150 | 149.6 | 108.3 | 796 | 781.5 | 332.6 | 420.7 | 13.7 | 0.11 | 24.7 | 2916.7 | 3111.8
48.325 | 149.6 | 149.9 | 108 | 795.6 | 781.6 | 332.1 | 419.5 | 13.6 | 0.09 | 24.7 | 2965.8 | 3151.5
48.3292 | 150.2 | 149.7 | 108.3 | 795.3 | 781.4 | 334.1 | 425 | 13.6 | 0.13 | 24.7 | 2922.8 | 3147.2
48.3333 | 149.9 | 150 | 108 | 795.3 | 781.9 | 333.2 | 420.6 | 13.7 | 0.11 | 24.7 | 2932.9 | 3154.2
48.3375 | 150.1 | 149.8 | 108.1 | 795.4 | 781.5 | 332.2 | 418.8 | 13.6 | 0.11 | 24.7 | 2916.2 | 2954.3
48.3417 | 150.2 | 150.1 | 108.2 | 795.4 | 781.9 | 332.3 | 420.6 | 13.5 | 0.12 | 24.7 | 2744.2 | 3000.6
48.3458 | 150.1 | 149.9 | 108.2 | 795.3 | 781.7 | 332.3 | 419.2 | 13.7 | 0.13 | 24.7 | 2836.5 | 3045
48.35 | 150 | 149.7 | 108.1 | 795.2 | 781.5 | 331.7 | 419.2 | 13.6 | 0.08 | 24.7 | 2837.8 | 2916.4
48.3542 | 150.1 | 149.8 | 108.2 | 795.8 | 781.6 | 331.3 | 418.5 | 13.7 | 0.12 | 24.7 | 2889.4 | 3117.1
48.3583 | 149.9 | 149.9 | 108.3 | 795.7 | 781.7 | 331.9 | 419.1 | 13.7 | 0.11 | 24.7 | 2982.4 | 2963.7
48.3625 | 150 | 149.5 | 108.4 | 796 | 781.8 | 333.8 | 422.5 | 13.7 | 0.11 | 24.7 | 3017.8 | 2995.2
48.3667 | 150 | 150 | 108.3 | 796 | 781.6 | 332.3 | 419.8 | 13.6 | 0.12 | 24.7 | 2924.4 | 3037
48.3708 | 149.9 | 149.7 | 108.3 | 796.4 | 781.9 | 333.4 | 421.6 | 13.5 | 0.12 | 24.7 | 2969.9 | 3092.7
48.375 | 149.9 | 149.6 | 108.1 | 796.1 | 781.7 | 332.6 | 420.1 | 13.6 | 0.13 | 24.7 | 2957.4 | 2976.5
48.3792 | 149.6 | 149.5 | 108.6 | 795.9 | 782.1 | 332.8 | 421.6 | 13.6 | 0.11 | 24.7 | 2985.3 | 3050.4
48.3833 | 150.1 | 150.1 | 108.4 | 795.7 | 781.9 | 333.5 | 420.3 | 13.6 | 0.12 | 24.7 | 2956.4 | 2948.4
48.3875 | 150.1 | 149.6 | 108.3 | 795.9 | 782 | 334.2 | 423.3 | 13.6 | 0.12 | 24.7 | 2937.9 | 3093.5
48.3917 | 149.9 | 149.8 | 108.5 | 796.2 | 781.8 | 330.6 | 416.9 | 13.5 | 0.15 | 24.6 | 2975.5 | 3108
48.3958 | 149.9 | 149.6 | 108.3 | 796.7 | 781.8 | 331.5 | 418.9 | 13.6 | 0.13 | 24.6 | 2968.4 | 3137.6
48.4 | 150 | 150 | 108.5 | 796.4 | 782.4 | 333.8 | 422.8 | 13.6 | 0.13 | 24.6 | 2951.5 | 3122
48.4042 | 149.8 | 149.8 | 108.3 | 795.9 | 782.3 | 334.7 | 424.2 | 13.6 | 0.13 | 24.6 | 2910.7 | 2980.8
48.4083 | 150.1 | 150 | 108.3 | 795.9 | 782 | 333.3 | 422.3 | 13.6 | 0.12 | 24.6 | 2820.8 | 3013.5
48.4125 | 149.9 | 150.1 | 108.5 | 795.9 | 782.1 | 333.5 | 422.9 | 13.7 | 0.12 | 24.6 | 2897.1 | 2985.3
48.4167 | 150 | 149.7 | 108.4 | 795.9 | 781.9 | 331.6 | 419.3 | 13.7 | 0.13 | 24.6 | 2989.5 | 2922
48.4208 | 150.1 | 149.7 | 108.2 | 796.2 | 782 | 333.8 | 421.3 | 13.7 | 0.12 | 24.7 | 2934.3 | 2980.4
48.425 | 150.1 | 150.1 | 108.1 | 796.1 | 782.1 | 333.9 | 423.5 | 13.7 | 0.11 | 24.7 | 2921.8 | 3111.6
48.4292 | 150.2 | 149.7 | 108.5 | 795.9 | 782.3 | 333.8 | 422.5 | 13.6 | 0.1 | 24.7 | 2969.9 | 3193.6
48.4333 | 150 | 149.9 | 108.2 | 796.1 | 782 | 333.9 | 421.9 | 13.6 | 0.11 | 24.7 | 3045.6 | 2979.1
48.4375 | 150 | 149.7 | 108.1 | 795.6 | 781.8 | 333.4 | 420.7 | 13.7 | 0.12 | 24.7 | 2956.4 | 2921
48.4417 | 150.1 | 149.8 | 108.1 | 795.9 | 781.8 | 334.1 | 420.9 | 13.8 | 0.11 | 24.7 | 2853.9 | 3023.2
48.4458 | 150 | 149.8 | 108.4 | 795.5 | 782 | 333.6 | 422.5 | 13.7 | 0.12 | 24.7 | 2847.4 | 2932.6
48.45 | 149.9 | 149.7 | 108.2 | 795.8 | 782 | 333.3 | 423.8 | 13.7 | 0.13 | 24.7 | 2897.5 | 2975.8
48.4542 | 150 | 149.7 | 108.6 | 795.9 | 781.9 | 333.6 | 422.6 | 13.7 | 0.12 | 24.7 | 2951.3 | 3012.2
48.4583 | 149.9 | 149.7 | 108.4 | 795.6 | 782 | 331.7 | 418.3 | 13.5 | 0.14 | 24.7 | 3109.7 | 3032.5
48.4625 | 150 | 149.9 | 108.4 | 795.7 | 782.4 | 334.2 | 423.7 | 13.8 | 0.13 | 24.7 | 2847.4 | 3001.3
48.4667 | 150.1 | 149.6 | 107.8 | 795.4 | 782 | 332.2 | 419.9 | 13.6 | 0.12 | 24.7 | 3016.4 | 3074.7
48.4708 | 149.9 | 149.5 | 108.6 | 795.5 | 782 | 333.5 | 421.2 | 13.7 | 0.11 | 24.7 | 3016.9 | 3057.3
48.475 | 150 | 149.6 | 108.4 | 795.2 | 781.6 | 334.8 | 423.7 | 13.7 | 0.13 | 24.7 | 2911.2 | 3034.5
48.4792 | 150.1 | 149.9 | 108 | 795.7 | 781.9 | 331.8 | 420 | 13.7 | 0.13 | 24.7 | 2965.4 | 3070.1
48.4833 | 149.9 | 149.6 | 108.3 | 795.8 | 781.9 | 334 | 422.6 | 13.7 | 0.13 | 24.7 | 2989.5 | 3057.8
48.4875 | 150 | 149.8 | 108.2 | 795.5 | 781.7 | 332.9 | 421.3 | 13.6 | 0.12 | 24.7 | 2902.5 | 2865.7
48.4917 | 149.9 | 149.5 | 108.3 | 795.1 | 781.5 | 334.4 | 423 | 13.6 | 0.12 | 24.7 | 3037.8 | 3036.9
48.4958 | 149.9 | 149.6 | 108.4 | 795.3 | 782 | 331.6 | 417.9 | 13.7 | 0.11 | 24.7 | 2887.7 | 3096
48.5 | 150 | 149.6 | 108.3 | 795.6 | 782 | 332.1 | 418.6 | 13.7 | 0.1 | 24.6 | 2896.3 | 3058.2
48.5042 | 149.9 | 149.8 | 108.2 | 796.1 | 781.8 | 334.5 | 423.2 | 13.7 | 0.13 | 24.6 | 2963.7 | 3010.2
48.5083 | 149.8 | 149.4 | 108.2 | 795.9 | 781.6 | 331.9 | 418.7 | 13.7 | 0.13 | 24.7 | 3000.8 | 2954.4
48.5125 | 149.7 | 149.6 | 108.3 | 795.9 | 781.5 | 335 | 423.9 | 13.7 | 0.11 | 24.6 | 3005 | 3059.2
48.5167 | 150 | 149.4 | 108.3 | 795.6 | 781.6 | 333.5 | 421.6 | 13.6 | 0.1 | 24.7 | 2849.9 | 3053.1
48.5208 | 149.9 | 149.5 | 108.4 | 795.3 | 781.8 | 333.9 | 422.2 | 13.6 | 0.11 | 24.7 | 2960.6 | 3105
48.525 | 150.3 | 148.8 | 108.2 | 795.5 | 781.6 | 332.5 | 421.3 | 13.7 | 0.12 | 24.7 | 2999.8 | 3173.2
48.5292 | 150 | 149.7 | 108.6 | 795.5 | 781.6 | 333.9 | 423.6 | 13.6 | 0.13 | 24.7 | 2970.9 | 3183.5
48.5333 | 149.7 | 149.4 | 108.3 | 795.9 | 781.6 | 333.2 | 421.9 | 13.7 | 0.09 | 24.7 | 2897 | 2945.4
48.5375 | 150.1 | 149.7 | 108.2 | 795.8 | 781.8 | 332.9 | 420.5 | 13.6 | 0.13 | 24.7 | 2920.2 | 2966.2
48.5417 | 149.9 | 149.6 | 108.3 | 795.8 | 781.6 | 330.6 | 418.7 | 13.7 | 0.11 | 24.7 | 2935.4 | 2996.5
48.5458 | 150.1 | 149.6 | 108.3 | 795.5 | 781.6 | 331.5 | 417.7 | 13.6 | 0.12 | 24.7 | 3014.5 | 3107.1
48.55 | 149.8 | 149.9 | 108 | 795.5 | 781.9 | 333.2 | 420.9 | 13.7 | 0.15 | 24.6 | 3013.5 | 3069.5
48.5542 | 150.2 | 149.8 | 108.4 | 795.5 | 781.9 | 335.5 | 425.2 | 13.7 | 0.13 | 24.6 | 2963.4 | 3055.1
48.5583 | 149.9 | 149.6 | 108.2 | 795.8 | 781.9 | 331.9 | 419.7 | 13.7 | 0.12 | 24.7 | 3005.2 | 3013.6
48.5625 | 150.5 | 150 | 108.6 | 795.6 | 781.9 | 332.6 | 422.2 | 13.7 | 0.12 | 24.7 | 2861.5 | 3037.5
48.5667 | 150.2 | 149.8 | 108.5 | 795.8 | 782 | 335 | 423.3 | 13.7 | 0.13 | 24.7 | 2921.8 | 2899.8
48.5708 | 150.1 | 149.8 | 108.4 | 795.3 | 782 | 333.1 | 421.3 | 13.7 | 0.13 | 24.7 | 2845.3 | 2957.4
48.575 | 150.1 | 149.8 | 108.5 | 795.6 | 781.3 | 331.4 | 419.3 | 13.6 | 0.12 | 24.6 | 2930.8 | 3039.9
48.5792 | 150.2 | 149.5 | 108.6 | 795.7 | 781.4 | 331.3 | 420.5 | 13.7 | 0.12 | 24.6 | 2891.9 | 2983.1
48.5833 | 150.1 | 149.8 | 108.4 | 795.4 | 782.1 | 333.2 | 421.9 | 13.6 | 0.11 | 24.6 | 2928.2 | 3016.3
48.5875 | 150.3 | 149.6 | 108.4 | 795.3 | 781.7 | 332 | 419.1 | 13.6 | 0.14 | 24.6 | 2993.6 | 3168.7
48.5917 | 150.1 | 149.7 | 108.4 | 795.5 | 781.5 | 332.7 | 422.7 | 13.6 | 0.11 | 24.6 | 2942.7 | 3198.9
48.5958 | 150 | 149.5 | 108.3 | 795.5 | 781.4 | 332.2 | 419.8 | 13.7 | 0.12 | 24.6 | 2888.2 | 3002
48.6 | 150.1 | 149.6 | 108.3 | 795.7 | 782.2 | 332.3 | 421.3 | 13.7 | 0.12 | 24.7 | 2938.1 | 2979.1
48.6042 | 149.8 | 149.6 | 108.5 | 795.6 | 781.8 | 334.1 | 424.5 | 13.7 | 0.12 | 24.7 | 2918 | 2986.7
48.6083 | 150.1 | 149.6 | 108.5 | 795.6 | 782.1 | 334.7 | 424.9 | 13.6 | 0.13 | 24.7 | 2904.3 | 2972.1
48.6125 | 149.9 | 149.8 | 108.6 | 794.8 | 782 | 334.7 | 423.3 | 13.7 | 0.13 | 24.7 | 2861.1 | 3060.3
48.6167 | 150.1 | 149.5 | 108.6 | 795.8 | 782 | 332.9 | 421.7 | 13.6 | 0.13 | 24.7 | 2949.7 | 2926.5
48.6208 | 150.1 | 149.7 | 108.5 | 795.9 | 781.9 | 333.8 | 421.8 | 13.7 | 0.13 | 24.7 | 2928.9 | 3053
48.625 | 149.9 | 149.9 | 108.5 | 795.6 | 781.9 | 332.2 | 420.6 | 13.7 | 0.14 | 24.6 | 2933.9 | 3182.3
48.6292 | 150.1 | 149.9 | 108.6 | 795.9 | 782.1 | 332.5 | 421.8 | 13.7 | 0.12 | 24.6 | 3016.2 | 3128.8
48.6333 | 150 | 149.8 | 108.7 | 795.8 | 782.1 | 334.2 | 424.1 | 13.6 | 0.14 | 24.7 | 2889.4 | 2986.6
48.6375 | 149.8 | 149.6 | 108.7 | 796.1 | 782.2 | 331.4 | 420.1 | 13.7 | 0.13 | 24.7 | 2892.6 | 3074
48.6417 | 149.9 | 149.3 | 108.8 | 795.9 | 782.6 | 330.4 | 417.6 | 13.6 | 0.11 | 24.7 | 2938.2 | 2982.7
48.6458 | 150 | 149.7 | 108.4 | 795.6 | 782.3 | 332.2 | 417.9 | 13.7 | 0.12 | 24.7 | 2913.9 | 2928.8
48.65 | 150 | 149.8 | 108.4 | 795.7 | 782.4 | 333.8 | 424.7 | 13.6 | 0.12 | 24.7 | 2864.2 | 3066.7
48.6542 | 149.8 | 149.9 | 108.2 | 795.6 | 782.1 | 334 | 423.9 | 13.7 | 0.14 | 24.7 | 3000.4 | 3054.7
48.6583 | 150.5 | 150.2 | 107.9 | 795.5 | 781.4 | 332.7 | 421.5 | 13.6 | 0.12 | 24.7 | 3012.2 | 3068.9
48.6625 | 150.1 | 149.7 | 108.5 | 795.9 | 781.7 | 333.4 | 420.4 | 13.6 | 0.1 | 24.7 | 2978.3 | 3016.1
48.6667 | 149.9 | 149.8 | 108.1 | 795.9 | 781.8 | 333.2 | 421.9 | 13.6 | 0.12 | 24.7 | 2957.7 | 3071.6
48.6708 | 149.9 | 149.8 | 108.5 | 796.1 | 782.1 | 332.9 | 421.8 | 13.7 | 0.11 | 24.7 | 2889.7 | 3053.8
48.675 | 150.1 | 149.8 | 108.3 | 795.9 | 782.4 | 334.7 | 422.7 | 13.7 | 0.12 | 24.7 | 2858.3 | 3022.5
48.6792 | 149.7 | 149.4 | 108.3 | 796 | 782.1 | 332.7 | 420.7 | 13.7 | 0.11 | 24.7 | 2875.4 | 3120.2
48.6833 | 150.1 | 149.4 | 108.5 | 795.7 | 781.6 | 332.8 | 422.1 | 13.7 | 0.11 | 24.7 | 2902 | 2996.5
48.6875 | 149.9 | 149.7 | 108.4 | 795.8 | 781.8 | 332.3 | 419.5 | 13.6 | 0.12 | 24.7 | 2886.5 | 2974
48.6917 | 150 | 150.1 | 108.3 | 796 | 781.7 | 332 | 419.7 | 13.7 | 0.11 | 24.7 | 2920.5 | 2987.5
48.6958 | 149.9 | 149.6 | 108.3 | 795.9 | 782.1 | 332 | 418.5 | 13.6 | 0.12 | 24.7 | 2902 | 3059.6
48.7 | 150.1 | 149.7 | 108.3 | 795.2 | 782.2 | 335.2 | 423.1 | 13.8 | 0.09 | 24.7 | 2950.7 | 2982.1
48.7042 | 149.9 | 149.6 | 108.4 | 795.6 | 782.2 | 332.8 | 420.3 | 13.7 | 0.1 | 24.7 | 2968.1 | 3085.4
48.7083 | 149.9 | 149.7 | 108.4 | 795.4 | 782.3 | 334.7 | 424.6 | 13.7 | 0.13 | 24.7 | 3035 | 2983.7
48.7125 | 149.7 | 149.6 | 108.1 | 795.3 | 781.9 | 333.7 | 422.3 | 13.7 | 0.13 | 24.7 | 3002.3 | 3058.2
48.7167 | 150.1 | 149.4 | 108.3 | 795.2 | 781.7 | 333.5 | 421.8 | 13.7 | 0.14 | 24.7 | 2926.7 | 3021.1
48.7208 | 149.9 | 149.5 | 108.2 | 794.9 | 782 | 333.1 | 420.7 | 13.7 | 0.11 | 24.7 | 2940.1 | 2952
48.725 | 149.8 | 149.6 | 108.2 | 795.1 | 782.2 | 333.5 | 423.1 | 13.7 | 0.12 | 24.7 | 2928.6 | 2985.9
48.7292 | 149.9 | 149.6 | 108.4 | 795.6 | 782.1 | 335.7 | 425.4 | 13.8 | 0.14 | 24.7 | 3030.2 | 3038.4
48.7333 | 150 | 149.7 | 108.1 | 795.2 | 781.9 | 331.8 | 419.9 | 13.6 | 0.11 | 24.7 | 2879.4 | 2993.6
48.7375 | 150.1 | 149.9 | 108.4 | 795.2 | 781.9 | 330.8 | 417.7 | 13.6 | 0.13 | 24.7 | 3084.7 | 3101.2
48.7417 | 149.9 | 149.6 | 108.2 | 795.4 | 781.8 | 331.5 | 418.3 | 13.6 | 0.13 | 24.7 | 2938.9 | 2996.9
48.7458 | 150.1 | 149.5 | 108.5 | 795.6 | 782 | 333.2 | 420 | 13.7 | 0.12 | 24.6 | 2960 | 3182.9
48.75 | 150.1 | 149.6 | 108.1 | 795.2 | 781.9 | 332.9 | 420.3 | 13.7 | 0.1 | 24.7 | 2983.6 | 2931
48.7542 | 150 | 149.6 | 108.3 | 795.3 | 781.9 | 332.3 | 420.9 | 13.8 | 0.12 | 24.6 | 2878.5 | 3002
48.7583 | 150.2 | 149.4 | 108.3 | 795.3 | 782.2 | 331.8 | 418.6 | 13.6 | 0.14 | 24.6 | 2921.6 | 2879.2
48.7625 | 150.1 | 149.7 | 108.4 | 795.2 | 781.8 | 330.9 | 417.4 | 13.7 | 0.1 | 24.6 | 2978.2 | 2991.8
48.7667 | 150.1 | 149.6 | 108.4 | 795.6 | 781.9 | 331.6 | 419 | 13.7 | 0.11 | 24.6 | 2979.2 | 2978.9
48.7708 | 149.9 | 149.6 | 108.2 | 795.3 | 781.9 | 333.4 | 420.5 | 13.7 | 0.13 | 24.7 | 2944.1 | 3120.3
48.775 | 150.1 | 149.8 | 108.4 | 795.2 | 781.9 | 332.1 | 418.9 | 13.9 | 0.13 | 24.6 | 2991.3 | 3122.7
48.7792 | 150.1 | 149.9 | 108.2 | 795.4 | 781.6 | 332.7 | 418.5 | 13.7 | 0.11 | 24.6 | 2998.4 | 2896.4
48.7833 | 150 | 149.7 | 108.4 | 795.5 | 781.8 | 331.6 | 419.5 | 13.6 | 0.13 | 24.7 | 2991.9 | 3056.4
48.7875 | 150.1 | 149.4 | 108.3 | 795.4 | 781.5 | 331.7 | 418.2 | 13.7 | 0.1 | 24.7 | 3010.8 | 3041.2
48.7917 | 149.8 | 149.6 | 108.2 | 795.2 | 781.8 | 332.4 | 420.9 | 13.7 | 0.13 | 24.6 | 3000.4 | 2974.3
48.7958 | 149.9 | 149.3 | 108.3 | 795.5 | 781.9 | 332.3 | 421.7 | 13.7 | 0.14 | 24.7 | 2846.9 | 2996.2
48.8 | 149.9 | 149.8 | 108.6 | 795.6 | 781.5 | 333.4 | 420.7 | 13.7 | 0.13 | 24.6 | 2875.8 | 3098.3
48.8042 | 149.8 | 149.8 | 108.2 | 795.5 | 781.7 | 333.4 | 421.4 | 13.7 | 0.12 | 24.6 | 2877.7 | 3196.8
48.8083 | 149.9 | 149.6 | 108.4 | 795.5 | 781.7 | 331.8 | 418.7 | 13.6 | 0.12 | 24.7 | 2968.7 | 3038.6
48.8125 | 150.2 | 149.8 | 108.4 | 795.4 | 781.5 | 332.9 | 421 | 13.6 | 0.12 | 24.7 | 2961.2 | 3012.7
48.8167 | 149.9 | 149.4 | 108.1 | 795.2 | 781.4 | 334.6 | 424.7 | 13.6 | 0.12 | 24.7 | 2883.2 | 3139.8
48.8208 | 149.9 | 149.8 | 108.4 | 795.2 | 781.9 | 333.3 | 420.7 | 13.7 | 0.13 | 24.7 | 2774.3 | 2944.6
48.825 | 150.1 | 149.8 | 108.5 | 795.7 | 782 | 335 | 422.1 | 13.6 | 0.13 | 24.7 | 2876.3 | 3015.6
48.8292 | 150 | 149.7 | 108.4 | 795.4 | 782 | 331.5 | 418.8 | 13.6 | 0.11 | 24.7 | 2937.2 | 3045.2
48.8333 | 150.1 | 149.8 | 108.6 | 795.4 | 781.9 | 332.1 | 419.1 | 13.7 | 0.12 | 24.7 | 2861 | 3020
48.8375 | 150.1 | 149.6 | 108.4 | 795.7 | 781.7 | 333.1 | 420.5 | 13.7 | 0.12 | 24.7 | 2838 | 3119
48.8417 | 150.1 | 149.6 | 108.5 | 795.9 | 781.5 | 332.1 | 419.8 | 13.7 | 0.09 | 24.7 | 2961.3 | 3117.7
48.8458 | 149.9 | 149.9 | 108.4 | 795.7 | 782 | 334.5 | 424.3 | 13.7 | 0.13 | 24.6 | 2959.7 | 3065.5
48.85 | 150 | 149.7 | 108.5 | 795.3 | 781.4 | 333.1 | 422.3 | 13.7 | 0.12 | 24.7 | 3011.9 | 2933.9
48.8542 | 150.1 | 149.9 | 108.5 | 795.5 | 782 | 332.8 | 420.5 | 13.7 | 0.12 | 24.7 | 2959.5 | 2990.7
48.8583 | 149.9 | 149.7 | 108.4 | 795.5 | 782.1 | 334 | 422.3 | 13.7 | 0.12 | 24.6 | 3026.5 | 2976.3
48.8625 | 150 | 149.8 | 108.4 | 795.5 | 782.2 | 331 | 420.4 | 13.7 | 0.1 | 24.7 | 2892.6 | 2916.1
48.8667 | 149.6 | 149.5 | 108.3 | 795.5 | 782.2 | 334.3 | 421.8 | 13.7 | 0.12 | 24.7 | 2878.6 | 3046.7
48.8708 | 149.9 | 150 | 108 | 795.1 | 781.9 | 334.2 | 423.1 | 13.7 | 0.12 | 24.7 | 2916 | 3003.2
48.875 | 149.8 | 149.7 | 108.4 | 795.7 | 782.2 | 332.9 | 419.2 | 13.7 | 0.12 | 24.7 | 2872.3 | 2973.7
48.8792 | 149.8 | 149.8 | 108.3 | 795.6 | 782.1 | 334.4 | 423.9 | 13.6 | 0.1 | 24.7 | 2979.3 | 2969.3
48.8833 | 149.9 | 149.7 | 108.2 | 795.9 | 782.1 | 334.6 | 423.6 | 13.6 | 0.12 | 24.7 | 2965.7 | 3089.6
48.8875 | 150.1 | 149.6 | 108.3 | 795.9 | 781.9 | 331.4 | 419.9 | 13.7 | 0.12 | 24.6 | 2888.1 | 2962.1
48.8917 | 149.9 | 149.5 | 108.2 | 795.7 | 782.2 | 332.3 | 420 | 13.7 | 0.13 | 24.7 | 2957.7 | 2886.9
48.8958 | 150.1 | 149.6 | 108.4 | 796.1 | 782 | 333.1 | 422.6 | 13.7 | 0.11 | 24.7 | 2964.1 | 3093.5
48.9 | 150 | 149.5 | 108.2 | 796.1 | 781.6 | 334.6 | 426.1 | 13.7 | 0.12 | 24.7 | 2923 | 3127.4
48.9042 | 149.9 | 149.4 | 108.3 | 795.7 | 782 | 334.5 | 423.6 | 13.7 | 0.12 | 24.7 | 2908.2 | 2967.7
48.9083 | 150.3 | 149.7 | 108.5 | 795.8 | 781.9 | 331.4 | 418.9 | 13.7 | 0.12 | 24.7 | 2943.6 | 3115.3
48.9125 | 150 | 149.6 | 108.3 | 795.6 | 781.8 | 334.5 | 423.3 | 13.8 | 0.11 | 24.7 | 2943.4 | 3083.1
48.9167 | 150.1 | 149.6 | 108.4 | 795.6 | 782 | 332.1 | 420.4 | 13.6 | 0.1 | 24.7 | 2912.9 | 3055.2
48.9208 | 150.1 | 149.6 | 108.1 | 795.2 | 782 | 334.7 | 423.2 | 13.7 | 0.12 | 24.7 | 3002.6 | 3029.3
48.925 | 150.1 | 149.8 | 108.3 | 795.5 | 782 | 333.3 | 421.2 | 13.7 | 0.11 | 24.6 | 2981.2 | 2984.3
48.9292 | 150.1 | 149.5 | 108.4 | 795.9 | 781.9 | 334.3 | 423.4 | 13.7 | 0.1 | 24.6 | 2863.9 | 3003.9
48.9333 | 149.9 | 149.6 | 108.2 | 796.3 | 781.8 | 333 | 421.9 | 13.7 | 0.12 | 24.6 | 2970.7 | 2971.8
48.9375 | 150.1 | 149.6 | 108.3 | 796 | 781.8 | 334.3 | 422.3 | 13.7 | 0.12 | 24.7 | 2960.3 | 3003
48.9417 | 149.9 | 149.7 | 108.3 | 796.2 | 782.2 | 331.5 | 420.6 | 13.7 | 0.13 | 24.7 | 2998 | 2962.5
48.9458 | 149.9 | 149.8 | 108.3 | 796.2 | 782.3 | 331.5 | 420.2 | 13.7 | 0.11 | 24.7 | 2881.4 | 2940.6
48.95 | 150.1 | 149.6 | 108.4 | 795.8 | 782.4 | 329.8 | 417.1 | 13.7 | 0.13 | 24.7 | 2859.3 | 3153.4
48.9542 | 150 | 149.6 | 108.4 | 795.9 | 781.9 | 331.2 | 416.7 | 13.7 | 0.12 | 24.6 | 2964.1 | 3012.3
48.9583 | 149.7 | 149.7 | 108.3 | 795.4 | 781.5 | 331.5 | 418 | 13.7 | 0.12 | 24.7 | 2955 | 3046.7
48.9625 | 150 | 149.7 | 108.2 | 795.7 | 781.8 | 332.5 | 421.4 | 13.7 | 0.11 | 24.7 | 2938.8 | 2962.9
48.9667 | 149.9 | 149.7 | 108.3 | 796.1 | 781.9 | 333.2 | 421.1 | 13.7 | 0.11 | 24.6 | 2897.5 | 2892.8
48.9708 | 150.2 | 149.4 | 108.1 | 795.9 | 782 | 332.1 | 419.8 | 13.7 | 0.12 | 24.7 | 3021.1 | 3076.8
48.975 | 149.7 | 149.6 | 108.3 | 795.6 | 781.5 | 333.2 | 420.3 | 13.7 | 0.13 | 24.7 | 2846.1 | 3019.7
48.9792 | 149.9 | 149.3 | 108 | 796.1 | 781.5 | 333.3 | 421.6 | 13.7 | 0.11 | 24.7 | 2912.8 | 2948.9
48.9833 | 149.8 | 149.5 | 108.1 | 796.1 | 781.5 | 331.4 | 419.9 | 13.6 | 0.12 | 24.7 | 2948.5 | 2959.8
48.9875 | 150 | 149.6 | 108.2 | 796 | 782.1 | 333.3 | 421.8 | 13.7 | 0.12 | 24.7 | 2987.5 | 3018.8
48.9917 | 150 | 149.7 | 108.1 | 795.4 | 782 | 332.1 | 419.9 | 13.7 | 0.12 | 24.7 | 2992.5 | 2999.7
48.9958 | 149.9 | 149.6 | 107.9 | 795.3 | 781.8 | 332.8 | 419.8 | 13.7 | 0.13 | 24.6 | 3006.9 | 3105
49 | 150 | 149.6 | 108.1 | 795.4 | 781.6 | 332.5 | 420.9 | 13.9 | 0.11 | 24.6 | 3023.4 | 2916.9
49.0042 | 150.1 | 149.6 | 108.1 | 795.6 | 781.9 | 333.1 | 421 | 13.7 | 0.11 | 24.6 | 2958.7 | 3029.3
49.0083 | 149.9 | 149.5 | 108.2 | 796 | 781.7 | 334.1 | 422.3 | 13.7 | 0.11 | 24.7 | 2966.2 | 3028.6
49.0125 | 150.1 | 149.3 | 108.1 | 795.9 | 782 | 331.4 | 420 | 13.7 | 0.13 | 24.7 | 2957.9 | 2947.7
49.0167 | 150.1 | 149.6 | 108.2 | 795.9 | 781.7 | 332.8 | 421.7 | 13.8 | 0.11 | 24.7 | 2888 | 3089.7
49.0208 | 150 | 150 | 108 | 795.4 | 781.8 | 333.7 | 423.7 | 13.6 | 0.12 | 24.7 | 3012.2 | 3004.7
49.025 | 150.3 | 149.6 | 108.3 | 795.3 | 781.6 | 332.3 | 418.9 | 13.6 | 0.11 | 24.6 | 2855.7 | 3078.8
49.0292 | 149.9 | 149.6 | 108.4 | 795.4 | 781.7 | 333 | 420.7 | 13.6 | 0.11 | 24.6 | 3018.5 | 3064.4
49.0333 | 150.1 | 149.8 | 108.4 | 795.8 | 781.9 | 332.2 | 420 | 13.6 | 0.13 | 24.6 | 2964.4 | 3040
49.0375 | 150.1 | 149.6 | 108.4 | 795.5 | 782.1 | 331.8 | 421.1 | 13.6 | 0.12 | 24.6 | 2957.3 | 2882.4
49.0417 | 150.1 | 149.6 | 108.5 | 795.8 | 781.7 | 333.3 | 420.3 | 13.6 | 0.12 | 24.6 | 2780.8 | 2962.4
49.0458 | 150.5 | 149.6 | 108.4 | 796.2 | 781.7 | 331.8 | 419.4 | 13.7 | 0.1 | 24.6 | 2901.8 | 3047.7
49.05 | 150.1 | 149.6 | 108.4 | 796 | 781.7 | 332.9 | 421.2 | 13.7 | 0.11 | 24.6 | 2894.3 | 2955.5
49.0542 | 150.1 | 149.6 | 108.4 | 795.9 | 782.3 | 334.7 | 424.2 | 13.6 | 0.11 | 24.6 | 2925.6 | 2986.6
49.0583 | 150.2 | 149.6 | 108.5 | 795.3 | 782 | 332.2 | 420.4 | 13.7 | 0.14 | 24.6 | 3074.7 | 3096.6
49.0625 | 150.1 | 149.7 | 108.2 | 795.1 | 781.7 | 332.5 | 420.3 | 13.7 | 0.12 | 24.6 | 2804.5 | 2983
49.0667 | 150.1 | 149.3 | 108.5 | 795 | 781.9 | 331.8 | 419.5 | 13.5 | 0.11 | 24.6 | 2992 | 2914
49.0708 | 150 | 149.6 | 108.5 | 795.5 | 781.9 | 333.2 | 421.1 | 13.8 | 0.12 | 24.7 | 2913.8 | 3093.9
49.075 | 150.1 | 149.8 | 108.5 | 795.6 | 782.3 | 333.7 | 421.9 | 13.7 | 0.13 | 24.7 | 2928.6 | 2889.5
49.0792 | 150.1 | 149.9 | 108.6 | 796.1 | 782.3 | 330.3 | 415.8 | 13.6 | 0.13 | 24.7 | 2908 | 2912.7
49.0833 | 150 | 149.7 | 108.5 | 795.9 | 782 | 333.4 | 423.4 | 13.7 | 0.12 | 24.7 | 2914.4 | 2965.7
49.0875 | 149.9 | 149.7 | 108.4 | 795.9 | 781.8 | 333.9 | 422.1 | 13.7 | 0.12 | 24.7 | 2876.7 | 3038.1
49.0917 | 149.9 | 149.8 | 108.4 | 796.4 | 781.7 | 331.6 | 417.9 | 13.7 | 0.12 | 24.7 | 2982.3 | 3071.7
49.0958 | 149.9 | 149.3 | 108.4 | 796 | 781.8 | 332 | 419 | 13.7 | 0.13 | 24.7 | 2938.5 | 3056.2
49.1 | 149.9 | 149.7 | 108.5 | 795.7 | 781.7 | 331.7 | 419 | 13.7 | 0.12 | 24.7 | 2885.4 | 2978
49.1042 | 150.2 | 149.7 | 108.4 | 795.6 | 781.9 | 332.8 | 421 | 13.7 | 0.11 | 24.7 | 2962.6 | 3075.1
49.1083 | 150 | 149.7 | 108.4 | 796.1 | 782.2 | 333.2 | 421.1 | 13.7 | 0.12 | 24.7 | 2921.5 | 3086.9
49.1125 | 150.2 | 149.6 | 108.6 | 796.6 | 782.3 | 332.8 | 421.5 | 13.6 | 0.1 | 24.7 | 2971.8 | 3197.6
49.1167 | 149.5 | 149.6 | 108.4 | 796.5 | 782 | 332.2 | 420.1 | 13.6 | 0.13 | 24.7 | 2997.5 | 3039
49.1208 | 149.9 | 149.8 | 108.5 | 796.2 | 781.8 | 331.7 | 419.2 | 13.7 | 0.13 | 24.7 | 2885.3 | 2933.2
49.125 | 150.1 | 149.8 | 108.4 | 796 | 781.8 | 333.4 | 423 | 13.7 | 0.1 | 24.7 | 2957.1 | 3089.7
49.1292 | 149.9 | 149.5 | 108.4 | 795.9 | 781.9 | 334.1 | 423.9 | 13.7 | 0.11 | 24.7 | 3060.2 | 3094.5
49.1333 | 150 | 149.8 | 108.5 | 795.6 | 781.9 | 333.9 | 421.2 | 13.7 | 0.09 | 24.7 | 2893.6 | 3069.2
49.1375 | 150.1 | 149.3 | 108.3 | 795.5 | 782.2 | 332.4 | 421 | 13.7 | 0.13 | 24.7 | 2974.9 | 2938
49.1417 | 149.7 | 149.7 | 108.2 | 795.6 | 782 | 332.2 | 420.9 | 13.7 | 0.12 | 24.7 | 3009.4 | 3059.4
49.1458 | 149.8 | 149.8 | 108.3 | 795.6 | 781.9 | 334.7 | 421.5 | 13.7 | 0.11 | 24.7 | 2966.1 | 3001
49.15 | 149.9 | 149.7 | 108.2 | 795.7 | 782.2 | 333.4 | 420.1 | 13.7 | 0.1 | 24.7 | 2925.1 | 2874.3
49.1542 | 150.1 | 149.9 | 107.9 | 796.1 | 782.2 | 334.7 | 423 | 13.8 | 0.12 | 24.7 | 3087.3 | 2953.9
49.1583 | 149.9 | 149.6 | 108.4 | 796 | 781.9 | 333.9 | 422.3 | 13.7 | 0.14 | 24.6 | 2775.5 | 2998.5
49.1625 | 150 | 149.9 | 108.2 | 796 | 781.9 | 333.3 | 421.7 | 13.7 | 0.12 | 24.7 | 2887.7 | 2980.5
49.1667 | 149.9 | 149.7 | 108.3 | 795.6 | 781.3 | 334.5 | 421.4 | 13.7 | 0.12 | 24.7 | 2926 | 3025.4
49.1708 | 150 | 149.7 | 108.1 | 795.9 | 781.5 | 333.3 | 420.1 | 13.6 | 0.11 | 24.7 | 3004.4 | 3048.2
49.175 | 150.4 | 149.6 | 108.1 | 795.7 | 781.8 | 332 | 420.6 | 13.7 | 0.1 | 24.7 | 2921.1 | 3011
49.1792 | 149.9 | 149.6 | 108.2 | 795.7 | 781.9 | 332.3 | 420.3 | 13.7 | 0.13 | 24.7 | 2926.5 | 3081.8
49.1833 | 150 | 149.4 | 108.5 | 795.4 | 781.6 | 334.5 | 424.3 | 13.7 | 0.13 | 24.7 | 2972.7 | 2985.9
49.1875 | 150.1 | 149.8 | 107.9 | 795.9 | 782.2 | 331 | 417.3 | 13.7 | 0.1 | 24.7 | 2950.9 | 2922.9
49.1917 | 149.5 | 149.7 | 108.3 | 795.6 | 781.9 | 330.9 | 417.3 | 13.7 | 0.13 | 24.6 | 2955.2 | 2988.3
49.1958 | 149.9 | 149.6 | 108.1 | 795.4 | 781.9 | 333.8 | 422.9 | 13.7 | 0.08 | 24.6 | 2950.8 | 2982.1
49.2 | 149.9 | 149.7 | 108.2 | 795.5 | 781.8 | 334 | 422.1 | 13.7 | 0.13 | 24.6 | 3005.3 | 3046.3
49.2042 | 150 | 149.6 | 108 | 795.3 | 781.9 | 331.9 | 420.5 | 13.9 | 0.13 | 24.6 | 2992.9 | 3009.5
49.2083 | 149.9 | 149.6 | 108.1 | 795.6 | 781.3 | 332.7 | 420.6 | 13.6 | 0.12 | 24.6 | 3106.9 | 3054.8
49.2125 | 150.1 | 149.5 | 108.2 | 795.8 | 781.4 | 334 | 421.6 | 13.7 | 0.13 | 24.7 | 2877.2 | 2996.1
49.2167 | 150 | 149.6 | 108.1 | 795.9 | 781.4 | 332.8 | 421.4 | 13.8 | 0.13 | 24.6 | 2989.8 | 2926.6
49.2208 | 149.9 | 149.7 | 108.6 | 796.2 | 782 | 333.9 | 423 | 13.7 | 0.12 | 24.6 | 2889.5 | 2931.9
49.225 | 150.2 | 149.8 | 108.1 | 795.6 | 781.9 | 334.5 | 421.7 | 13.7 | 0.11 | 24.6 | 2978.6 | 2964.3
49.2292 | 149.9 | 149.7 | 108.4 | 795.7 | 781.8 | 332.1 | 419.3 | 13.7 | 0.1 | 24.6 | 2937 | 2991.2
49.2333 | 149.9 | 149.9 | 108.2 | 795.6 | 781.4 | 330.5 | 417.3 | 13.7 | 0.13 | 24.6 | 2899.7 | 3074.3
49.2375 | 150.1 | 149.8 | 108.4 | 795.7 | 781.4 | 332.7 | 420.1 | 13.6 | 0.13 | 24.6 | 2857.3 | 3009.3
49.2417 | 150.1 | 149.5 | 108.3 | 795.2 | 782.1 | 332.6 | 421.2 | 13.6 | 0.11 | 24.6 | 3072.2 | 3223.4
49.2458 | 150.1 | 149.6 | 108.3 | 795.2 | 782.2 | 333.6 | 422.8 | 13.6 | 0.14 | 24.7 | 2980.4 | 2905.1
49.25 | 150 | 149.3 | 108.4 | 795.2 | 781.9 | 332.1 | 420.3 | 13.7 | 0.12 | 24.6 | 2919.8 | 2951.4
49.2542 | 150.1 | 149.4 | 108.6 | 795.4 | 782.3 | 331.2 | 418.1 | 13.6 | 0.13 | 24.7 | 2959.4 | 3046.9
49.2583 | 150.2 | 150.1 | 108.5 | 795.9 | 781.7 | 328.6 | 415.6 | 13.6 | 0.09 | 24.7 | 2929 | 3012.8
49.2625 | 150.1 | 149.7 | 108.5 | 795.7 | 781.9 | 333.8 | 423.5 | 13.7 | 0.1 | 24.7 | 2932.6 | 2994.9
49.2667 | 150.1 | 149.6 | 108.5 | 795.5 | 782 | 331.1 | 420.6 | 13.6 | 0.12 | 24.7 | 2953.6 | 3079.5
49.2708 | 150.1 | 149.8 | 108.5 | 795.6 | 781.9 | 331.6 | 419 | 13.8 | 0.12 | 24.6 | 3015.5 | 2975.9
49.275 | 150 | 149.8 | 108.5 | 795.7 | 781.8 | 332.4 | 420.8 | 13.7 | 0.11 | 24.7 | 2902.5 | 2891.4
49.2792 | 149.9 | 149.8 | 108.8 | 795.8 | 782 | 331.4 | 419.7 | 13.7 | 0.12 | 24.7 | 2985.8 | 2991.4
49.2833 | 150.1 | 149.6 | 108.5 | 795.9 | 781.9 | 331.8 | 417 | 13.7 | 0.13 | 24.6 | 3053.8 | 2897.2
49.2875 | 149.8 | 149.8 | 108.6 | 795.5 | 782.1 | 330.6 | 418.6 | 13.7 | 0.11 | 24.6 | 2968.6 | 2944.8
49.2917 | 149.9 | 149.7 | 108.2 | 795.3 | 782.4 | 331.9 | 420.3 | 13.8 | 0.14 | 24.6 | 3017.7 | 3072.2
49.2958 | 149.9 | 149.7 | 108.3 | 795.8 | 782.2 | 331.7 | 419.6 | 13.6 | 0.13 | 24.7 | 2873.8 | 3115.1
49.3 | 150 | 149.6 | 108.5 | 795.5 | 781.7 | 330.1 | 418.2 | 13.7 | 0.13 | 24.7 | 2970.2 | 2974.5
49.3042 | 149.9 | 149.7 | 108.4 | 795.1 | 782.2 | 331.7 | 419.2 | 13.7 | 0.12 | 24.7 | 2945.8 | 2980.5
49.3083 | 150.1 | 149.6 | 108.4 | 795.3 | 782.2 | 332.4 | 421.7 | 13.7 | 0.14 | 24.7 | 3006.1 | 3112.4
49.3125 | 150.1 | 149.7 | 108.2 | 795.4 | 782.1 | 332.3 | 419.9 | 13.6 | 0.1 | 24.7 | 3011.9 | 3118.7
49.3167 | 149.9 | 149.4 | 108.5 | 795.7 | 781.8 | 331.9 | 419.9 | 13.7 | 0.13 | 24.7 | 2819.9 | 3061.7
49.3208 | 149.9 | 149.5 | 108.2 | 795.9 | 782 | 333 | 421.5 | 13.7 | 0.14 | 24.7 | 2932.2 | 3120.9
49.325 | 149.9 | 149.7 | 108.3 | 795.7 | 782.3 | 332.8 | 421.5 | 13.7 | 0.11 | 24.7 | 2935.4 | 3034.3
49.3292 | 150 | 149.6 | 108.5 | 796 | 782.4 | 332.2 | 420.6 | 13.7 | 0.12 | 24.7 | 3005.7 | 3090.7
49.3333 | 150 | 149.7 | 108.4 | 795.8 | 782.5 | 332.2 | 420.3 | 13.7 | 0.1 | 24.7 | 3039.8 | 3031.4
49.3375 | 150 | 149.8 | 108.5 | 795.9 | 782.4 | 334.1 | 423.9 | 13.7 | 0.12 | 24.7 | 2963 | 3048.3
49.3417 | 150.1 | 149.6 | 108.2 | 796.2 | 781.9 | 330.9 | 417.6 | 13.7 | 0.1 | 24.7 | 3016.7 | 3112.9
49.3458 | 150 | 149.6 | 108.2 | 796.2 | 781.9 | 332.3 | 419.3 | 13.7 | 0.13 | 24.7 | 2971.6 | 2987.4
49.35 | 150 | 149.5 | 108.4 | 795.9 | 781.7 | 333.5 | 421.1 | 13.7 | 0.13 | 24.7 | 2961 | 3007
49.3542 | 149.8 | 149.8 | 108.5 | 795.8 | 781.7 | 331.2 | 418.1 | 13.6 | 0.12 | 24.7 | 2973.4 | 2969.7
49.3583 | 149.9 | 149.6 | 108.2 | 796 | 782 | 333.2 | 421.6 | 13.7 | 0.11 | 24.6 | 2935 | 2965.9
49.3625 | 150 | 149.6 | 108.4 | 796.1 | 782.2 | 332.5 | 421 | 13.7 | 0.11 | 24.7 | 2974.6 | 2961.7
49.3667 | 149.6 | 149 | 108.5 | 796.3 | 782.6 | 332.9 | 421.1 | 13.7 | 0.11 | 24.7 | 2870.4 | 2971.4
49.3708 | 150.2 | 149.6 | 108.3 | 796.1 | 782 | 330.3 | 418.8 | 13.7 | 0.12 | 24.6 | 2950.8 | 2981.7
49.375 | 150 | 149.5 | 108.5 | 796 | 782.3 | 332 | 421 | 13.6 | 0.12 | 24.6 | 2879.6 | 3121.3
49.3792 | 150.1 | 149.6 | 108.3 | 795.6 | 782 | 332.6 | 422.3 | 13.7 | 0.13 | 24.6 | 2995.7 | 2874.8
49.3833 | 149.7 | 150 | 108 | 795.8 | 782.2 | 334.4 | 422.4 | 13.7 | 0.11 | 24.6 | 2999.1 | 3130.7
49.3875 | 150 | 149.8 | 108.3 | 795.7 | 782.2 | 330.4 | 418.3 | 13.6 | 0.15 | 24.7 | 2999.2 | 2991
49.3917 | 150.2 | 149.6 | 108.3 | 796.1 | 782.1 | 330.1 | 417 | 13.6 | 0.11 | 24.7 | 2921.9 | 3002.7
49.3958 | 150 | 149.6 | 108.4 | 796 | 781.8 | 334.4 | 423.3 | 13.6 | 0.13 | 24.7 | 2996.2 | 2995.7
49.4 | 150.1 | 149.6 | 108.3 | 795.6 | 782 | 334 | 422.5 | 13.7 | 0.13 | 24.7 | 2879.8 | 3028
49.4042 | 150.2 | 149.8 | 108.2 | 795.9 | 782.5 | 331.5 | 420.3 | 13.6 | 0.13 | 24.7 | 2985.6 | 3036.8
49.4083 | 149.8 | 149.7 | 108.2 | 796.1 | 782.4 | 335 | 421.9 | 13.7 | 0.13 | 24.7 | 2880.3 | 3017.4
49.4125 | 150 | 149.6 | 108.3 | 796 | 782.3 | 332.8 | 420.3 | 13.7 | 0.11 | 24.7 | 2947.1 | 3079
49.4167 | 150.1 | 149.6 | 108.3 | 795.6 | 782.3 | 332.6 | 421.2 | 13.7 | 0.12 | 24.7 | 3002 | 2966.3
49.4208 | 150.2 | 150 | 108.5 | 796 | 782.2 | 330.1 | 418.1 | 13.6 | 0.12 | 24.7 | 2955 | 3096.4
49.425 | 149.8 | 149.6 | 108.4 | 796.2 | 782.2 | 333.7 | 421.8 | 13.8 | 0.13 | 24.7 | 2976.1 | 3001.7
49.4292 | 150.2 | 149.6 | 108.4 | 795.8 | 782.2 | 334.9 | 422.9 | 13.7 | 0.12 | 24.7 | 3044.7 | 2923.5
49.4333 | 149.8 | 149.5 | 108.4 | 795.9 | 782.3 | 332.8 | 421.9 | 13.6 | 0.13 | 24.7 | 3013.4 | 2974.9
49.4375 | 150.1 | 149.9 | 108.2 | 796.1 | 781.9 | 332.4 | 419 | 13.8 | 0.13 | 24.7 | 2934.5 | 2972.4
49.4417 | 150 | 149.6 | 108.2 | 795.9 | 782 | 332.1 | 418 | 13.6 | 0.12 | 24.7 | 2910.6 | 2931.6
49.4458 | 150.4 | 149.9 | 108.7 | 795.7 | 781.8 | 333.9 | 421.7 | 13.8 | 0.13 | 24.7 | 2867.6 | 3034.4
49.45 | 150 | 149.9 | 108.3 | 796.1 | 782 | 333.7 | 421.3 | 13.7 | 0.15 | 24.7 | 2879.8 | 3107.1
49.4542 | 149.9 | 149.6 | 108.2 | 796.2 | 781.8 | 333.6 | 423 | 13.6 | 0.12 | 24.7 | 2888.8 | 3008.8
49.4583 | 150 | 149.7 | 108.3 | 796.2 | 781.9 | 332.5 | 420.3 | 13.7 | 0.13 | 24.7 | 2836.8 | 3139.2
49.4625 | 150 | 149.5 | 108.3 | 796.1 | 782.1 | 332 | 419.3 | 13.6 | 0.15 | 24.7 | 3031.5 | 2969.4
49.4667 | 150.1 | 149.4 | 108.3 | 795.9 | 781.9 | 333.6 | 419.8 | 13.7 | 0.15 | 24.7 | 2942.5 | 3108.4
49.4708 | 149.7 | 149.5 | 108.1 | 795.8 | 781.5 | 331.4 | 418.7 | 13.7 | 0.14 | 24.7 | 2960.6 | 2989
49.475 | 149.8 | 149 | 108.3 | 796.2 | 781.9 | 333.6 | 421.4 | 13.5 | 0.14 | 24.7 | 2910.3 | 3078.7
49.4792 | 149.9 | 149.5 | 108.3 | 795.9 | 782.1 | 333.3 | 421 | 13.7 | 0.15 | 24.7 | 2925.7 | 3029.9
49.4833 | 149.7 | 149.6 | 108.1 | 795.9 | 782.2 | 331.5 | 421.1 | 13.7 | 0.15 | 24.7 | 2790.1 | 2995.2
49.4875 | 150.1 | 149.6 | 108.3 | 795.8 | 781.7 | 331.5 | 420.6 | 13.7 | 0.12 | 24.7 | 3016.1 | 2912.7
49.4917 | 149.9 | 149.3 | 108.1 | 795.6 | 781.6 | 332.1 | 417.6 | 13.7 | 0.12 | 24.7 | 2979.6 | 2955.4
49.4958 | 149.9 | 149.6 | 108.3 | 795.7 | 781.6 | 332.3 | 419.8 | 13.6 | 0.13 | 24.6 | 2949.5 | 3007.5
49.5 | 150 | 149.8 | 108.3 | 796 | 781.7 | 333.5 | 420.2 | 13.7 | 0.15 | 24.7 | 2819.8 | 2970.5
49.5042 | 149.9 | 149.5 | 108.1 | 795.8 | 781.5 | 331.5 | 419.3 | 13.7 | 0.15 | 24.7 | 3036.7 | 2933.5
49.5083 | 150.1 | 149.7 | 108.3 | 796.1 | 781.6 | 332 | 420 | 13.7 | 0.14 | 24.7 | 2883.7 | 2920.7
49.5125 | 150 | 149.5 | 108.1 | 795.6 | 781.9 | 332.2 | 419 | 13.7 | 0.12 | 24.7 | 2845.5 | 3074.1
49.5167 | 150.1 | 149.4 | 108.1 | 795.9 | 781.5 | 331.8 | 420.1 | 13.7 | 0.13 | 24.6 | 2915.5 | 2985.4
49.5208 | 150 | 149.6 | 108.1 | 795.6 | 781.6 | 332.8 | 422 | 13.7 | 0.12 | 24.6 | 2930.8 | 2983.8
49.525 | 150.1 | 149.4 | 108.1 | 795.8 | 781.7 | 334 | 420.8 | 13.7 | 0.14 | 24.6 | 2915 | 2971.5
49.5292 | 150 | 149.7 | 108.1 | 795.4 | 782 | 332.1 | 418.6 | 13.5 | 0.12 | 24.6 | 2930.8 | 3075
49.5333 | 150.1 | 149.6 | 108.1 | 795.8 | 781.9 | 332.3 | 418.5 | 13.6 | 0.13 | 24.6 | 2958.8 | 3151.9
49.5375 | 150 | 149.6 | 108.3 | 795.9 | 781.9 | 333.2 | 419.1 | 13.6 | 0.1 | 24.7 | 2879.2 | 2971.1
49.5417 | 150 | 149.5 | 108.1 | 796.1 | 781.8 | 333 | 420.6 | 13.6 | 0.13 | 24.7 | 2879.1 | 2916.4
49.5458 | 149.9 | 149.6 | 108.3 | 796 | 781.9 | 332.8 | 421.5 | 13.7 | 0.13 | 24.7 | 2916 | 3068.4
49.55 | 150.1 | 149.4 | 108.2 | 795.9 | 782.1 | 332.8 | 419.9 | 13.6 | 0.13 | 24.7 | 2905.7 | 2879.5
49.5542 | 149.8 | 149.9 | 108.5 | 795.8 | 782.2 | 332.2 | 419.8 | 13.7 | 0.13 | 24.7 | 2878.5 | 3057.5
49.5583 | 150 | 149.5 | 108.4 | 796.4 | 782 | 335.3 | 425.2 | 13.6 | 0.13 | 24.6 | 2860 | 2918.4
49.5625 | 150.2 | 149.6 | 108.4 | 796.3 | 782.2 | 330 | 418.2 | 13.7 | 0.12 | 24.6 | 2898.6 | 3091.4
49.5667 | 150.3 | 149.7 | 108.4 | 796.1 | 782.2 | 334.9 | 423.6 | 13.7 | 0.12 | 24.6 | 3024.8 | 3038.9
49.5708 | 150.1 | 149.8 | 108.5 | 795.7 | 782.3 | 331.6 | 420.3 | 13.7 | 0.12 | 24.6 | 3004.7 | 3073
49.575 | 150.2 | 149.6 | 108.2 | 796 | 782.3 | 332.9 | 420.6 | 13.8 | 0.14 | 24.6 | 2965.9 | 3017.8
49.5792 | 150.1 | 149.7 | 108.4 | 796.2 | 782 | 332.2 | 419.4 | 13.6 | 0.12 | 24.7 | 2989.8 | 3033.5
49.5833 | 150 | 149.6 | 108.6 | 796.2 | 782.1 | 330.8 | 418 | 13.6 | 0.14 | 24.7 | 3030.2 | 3018.8
49.5875 | 149.5 | 149.6 | 108.4 | 795.8 | 781.9 | 334.4 | 424 | 13.7 | 0.15 | 24.7 | 2868.9 | 2936.1
49.5917 | 150 | 149.6 | 108.5 | 796.1 | 782.1 | 331.3 | 418.6 | 13.7 | 0.14 | 24.7 | 2839.4 | 2993.2
49.5958 | 149.9 | 149.5 | 108.5 | 796 | 781.7 | 332.1 | 421.3 | 13.8 | 0.11 | 24.7 | 2929.5 | 3012.8
49.6 | 149.8 | 149.6 | 108.6 | 796.4 | 781.8 | 333 | 421.3 | 13.8 | 0.14 | 24.7 | 2869.4 | 2882.5
49.6042 | 149.9 | 149.6 | 108.3 | 796.3 | 781.6 | 333.1 | 421.9 | 13.7 | 0.14 | 24.6 | 2955.2 | 3046.5
49.6083 | 149.9 | 149.7 | 108.6 | 796.4 | 782.2 | 332.6 | 417.6 | 13.7 | 0.13 | 24.7 | 2993.9 | 3091
49.6125 | 149.9 | 149.6 | 108.3 | 796.1 | 781.9 | 333.1 | 419.5 | 13.7 | 0.14 | 24.7 | 2919 | 3013.1
49.6167 | 149.8 | 149.4 | 108.5 | 796.1 | 782.1 | 333.9 | 424.1 | 13.6 | 0.12 | 24.7 | 2928.2 | 3165.5
49.6208 | 149.9 | 149.5 | 108.2 | 795.8 | 781.9 | 332.4 | 420.8 | 13.7 | 0.12 | 24.7 | 3016.4 | 3000.7
49.625 | 150 | 149.8 | 108.5 | 795.9 | 781.7 | 330.5 | 418.6 | 13.6 | 0.13 | 24.6 | 3001.7 | 2981.1
49.6292 | 149.9 | 149.8 | 108.5 | 795.8 | 782 | 330.7 | 418.7 | 13.7 | 0.12 | 24.6 | 2895.6 | 2895.4
49.6333 | 149.9 | 149.5 | 108.2 | 796.1 | 781.9 | 332 | 418.8 | 13.6 | 0.13 | 24.7 | 2856.2 | 2943.8
49.6375 | 150.2 | 149.6 | 108.5 | 796 | 782 | 332.1 | 419.9 | 13.7 | 0.14 | 24.6 | 2864.4 | 3055.9
49.6417 | 150.1 | 149.8 | 108.3 | 796.2 | 781.8 | 333.6 | 423.1 | 13.7 | 0.13 | 24.6 | 2865.9 | 3067.4
49.6458 | 150.1 | 149.6 | 108.4 | 796.2 | 781.9 | 333 | 420.4 | 13.6 | 0.13 | 24.7 | 2964.3 | 3189.6
49.65 | 149.9 | 149.5 | 108.3 | 795.7 | 781.4 | 332.1 | 418.9 | 13.6 | 0.13 | 24.7 | 2989.5 | 3047.2
49.6542 | 149.9 | 149.4 | 108.3 | 796.1 | 781.6 | 333.1 | 421.5 | 13.7 | 0.13 | 24.7 | 2901.7 | 2998.4
49.6583 | 150.1 | 149.7 | 108.4 | 796.4 | 781.6 | 331.6 | 420.4 | 13.6 | 0.12 | 24.7 | 2955.3 | 3040.9
49.6625 | 150 | 149.6 | 108.5 | 796.1 | 782.1 | 335.3 | 422.6 | 13.7 | 0.12 | 24.7 | 3079.8 | 3021.7
49.6667 | 150 | 149.6 | 108.4 | 796.1 | 782.2 | 332.4 | 421.5 | 13.7 | 0.13 | 24.7 | 2983.5 | 2915.4
49.6708 | 149.9 | 149.6 | 108.3 | 796.7 | 782 | 332.3 | 419.9 | 13.8 | 0.11 | 24.7 | 2770.9 | 2905
49.675 | 150 | 149.7 | 108.3 | 796.5 | 782.2 | 332.8 | 420.7 | 13.7 | 0.13 | 24.6 | 2966.9 | 3002.7
49.6792 | 150 | 149.6 | 108.4 | 796.1 | 782 | 331.5 | 417.7 | 13.7 | 0.13 | 24.7 | 2931.4 | 2949.1
49.6833 | 150.1 | 149.5 | 108.5 | 796.3 | 782.7 | 333.2 | 421.1 | 13.6 | 0.12 | 24.6 | 2937.5 | 2911.9
49.6875 | 150 | 149.4 | 108.3 | 796 | 781.9 | 330.6 | 417.3 | 13.7 | 0.13 | 24.7 | 2860.2 | 2987.1
49.6917 | 150 | 149.6 | 108.5 | 795.7 | 781.9 | 333 | 420.7 | 13.7 | 0.12 | 24.7 | 2902.8 | 3107.9
49.6958 | 150 | 149.8 | 108.4 | 796.1 | 781.7 | 332.7 | 421.9 | 13.6 | 0.11 | 24.7 | 2995.2 | 3085.3
49.7 | 149.9 | 149.5 | 108.3 | 795.9 | 782.2 | 331.8 | 420.6 | 13.7 | 0.11 | 24.7 | 2942.2 | 3142.4
49.7042 | 149.9 | 149.7 | 108.3 | 796.1 | 782.1 | 332 | 419.3 | 13.7 | 0.13 | 24.7 | 2951.8 | 3078.1
49.7083 | 149.7 | 149.5 | 108.2 | 796 | 782.2 | 332.1 | 420.5 | 13.7 | 0.11 | 24.7 | 2918.3 | 3056.8
49.7125 | 150.1 | 149.6 | 108.1 | 796.1 | 781.9 | 332.7 | 420.8 | 13.7 | 0.13 | 24.7 | 2926 | 2995.9
49.7167 | 150.1 | 149.6 | 108 | 795.9 | 781.8 | 332.3 | 419.5 | 13.7 | 0.12 | 24.6 | 2983.6 | 2943
49.7208 | 150 | 149.6 | 108.1 | 795.7 | 781.8 | 332.6 | 421.1 | 13.9 | 0.11 | 24.6 | 2890.4 | 3035.1
49.725 | 149.9 | 149.5 | 108.2 | 795.5 | 782 | 334 | 423.9 | 13.7 | 0.13 | 24.6 | 2896.3 | 3074.3
49.7292 | 150 | 149.6 | 108.4 | 795.9 | 782.3 | 332.1 | 417.8 | 13.6 | 0.14 | 24.6 | 2976.6 | 3039.4
49.7333 | 150.3 | 149.5 | 108 | 795.4 | 781.7 | 331.5 | 419.1 | 13.7 | 0.12 | 24.6 | 2975.5 | 3054
49.7375 | 150.1 | 149.5 | 108 | 795.6 | 781.3 | 333.2 | 422.3 | 13.8 | 0.12 | 24.6 | 2997.3 | 2965.9
49.7417 | 150.1 | 149.5 | 108.2 | 795.9 | 781.5 | 331.9 | 419.8 | 13.6 | 0.14 | 24.6 | 2922.1 | 2854.4
49.7458 | 150 | 149.4 | 108.3 | 795.7 | 781.9 | 332.3 | 419.6 | 13.6 | 0.13 | 24.7 | 2923.2 | 2943.8
49.75 | 150.3 | 149.6 | 108.4 | 795.3 | 781.9 | 332.2 | 420.3 | 13.6 | 0.12 | 24.7 | 2991.2 | 2956
49.7542 | 150.5 | 149.6 | 108.4 | 796 | 781.8 | 330.9 | 418.6 | 13.7 | 0.12 | 24.7 | 2846.9 | 2922.1
49.7583 | 150.2 | 149.5 | 108.1 | 795.6 | 782.2 | 331.6 | 420.6 | 13.6 | 0.1 | 24.7 | 2992.2 | 2882
49.7625 | 149.9 | 149.5 | 108.5 | 795.6 | 782 | 332.6 | 420.4 | 13.7 | 0.13 | 24.7 | 2999.1 | 3138.1
49.7667 | 150.1 | 149.7 | 108.5 | 795.7 | 781.8 | 333.8 | 421.5 | 13.8 | 0.12 | 24.7 | 2878 | 3076.9
49.7708 | 150.2 | 149.6 | 108.4 | 795.8 | 781.6 | 331.6 | 419.1 | 13.7 | 0.13 | 24.7 | 2954.3 | 3042.5
49.775 | 150.1 | 149.6 | 108.6 | 795.9 | 782.2 | 330.6 | 418.8 | 13.6 | 0.13 | 24.7 | 2995.5 | 2995
49.7792 | 150.4 | 150.1 | 108.6 | 796.2 | 781.9 | 333.1 | 422.4 | 13.7 | 0.12 | 24.6 | 3013.2 | 2883.2
49.7833 | 150.3 | 149.8 | 108.6 | 795.7 | 782.1 | 332.5 | 420.7 | 13.6 | 0.12 | 24.6 | 2961.9 | 3004
49.7875 | 150.1 | 149.7 | 108.6 | 795.9 | 782.3 | 333 | 420.4 | 13.6 | 0.13 | 24.6 | 2912.3 | 3106.4
49.7917 | 150.2 | 149.8 | 108.7 | 795.9 | 782.2 | 332.2 | 419.7 | 13.7 | 0.12 | 24.6 | 2978.4 | 3002.3
49.7958 | 150.1 | 150 | 108.7 | 796 | 782.3 | 331.2 | 417.9 | 13.7 | 0.13 | 24.6 | 2773.2 | 2900.7
49.8 | 150 | 149.6 | 108.5 | 795.6 | 782 | 332.9 | 424.7 | 13.7 | 0.14 | 24.6 | 2808 | 3045.7
49.8042 | 150 | 150.4 | 108.4 | 795.7 | 782.2 | 332.1 | 418.6 | 13.7 | 0.14 | 24.6 | 2974.3 | 3102.7
49.8083 | 150.2 | 149.7 | 108.5 | 796.2 | 782.3 | 331.7 | 419.7 | 13.7 | 0.14 | 24.7 | 2918 | 2965.2
49.8125 | 149.5 | 149.9 | 108.5 | 796.1 | 782.3 | 331.4 | 417.3 | 13.8 | 0.13 | 24.7 | 2947.5 | 2989.1
49.8167 | 149.9 | 149.6 | 108.3 | 796 | 782.1 | 331.7 | 419 | 13.7 | 0.12 | 24.7 | 2974.4 | 3077.7
49.8208 | 150.1 | 149.7 | 108.4 | 795.9 | 781.5 | 332.9 | 420.9 | 13.7 | 0.12 | 24.7 | 3071.6 | 2995
49.825 | 149.9 | 149.4 | 108.2 | 796.1 | 782.6 | 333.2 | 421.5 | 13.7 | 0.12 | 24.7 | 2919.2 | 3013.6
49.8292 | 150 | 149.6 | 108.3 | 796.3 | 782.1 | 331.7 | 419.5 | 13.7 | 0.12 | 24.7 | 2852.9 | 2962.3
49.8333 | 149.9 | 149.6 | 108.8 | 796.1 | 782 | 332.4 | 420.8 | 13.7 | 0.11 | 24.7 | 2997.1 | 2889.2
49.8375 | 149.7 | 150 | 108.2 | 796.3 | 782.5 | 331.9 | 419.6 | 13.8 | 0.12 | 24.7 | 2915.4 | 2976.9
49.8417 | 149.9 | 149.4 | 108.5 | 796.1 | 781.9 | 332.4 | 420.6 | 13.7 | 0.1 | 24.7 | 2927 | 2846.9
49.8458 | 149.8 | 149.5 | 108.5 | 796.3 | 781.9 | 333.8 | 422.5 | 13.6 | 0.11 | 24.7 | 3024.7 | 3028.4
49.85 | 149.9 | 149.5 | 108.3 | 796.5 | 782.1 | 329.4 | 415.6 | 13.7 | 0.11 | 24.6 | 2988 | 3048.5
49.8542 | 149.5 | 149.7 | 108.5 | 796 | 782.1 | 334.6 | 424.8 | 13.7 | 0.13 | 24.6 | 2983.1 | 3116.7
49.8583 | 149.9 | 149.5 | 108.3 | 796.2 | 782.5 | 332 | 418.9 | 13.6 | 0.12 | 24.6 | 2920.8 | 3172.4
49.8625 | 149.9 | 149.6 | 108.5 | 796 | 782.8 | 332.2 | 420 | 13.7 | 0.11 | 24.6 | 2945 | 3075.5
49.8667 | 150 | 149.7 | 108.3 | 795.8 | 782.3 | 330.6 | 418.6 | 13.7 | 0.11 | 24.7 | 2929 | 2982.7
49.8708 | 150.2 | 149.6 | 108.3 | 796 | 782.3 | 331.9 | 419.5 | 13.7 | 0.13 | 24.7 | 2867.6 | 2959.1
49.875 | 150.1 | 149.7 | 108.3 | 796.1 | 782.1 | 332.4 | 420.6 | 13.7 | 0.1 | 24.7 | 2908.3 | 3095.9
49.8792 | 150.1 | 149.6 | 108.1 | 796.2 | 782.3 | 332.8 | 419.4 | 13.7 | 0.09 | 24.7 | 2881.1 | 2948.3
49.8833 | 150.1 | 149.6 | 108.3 | 796 | 782.7 | 331 | 418.5 | 13.7 | 0.13 | 24.7 | 2827 | 2870.7
49.8875 | 150.1 | 149.7 | 108.1 | 796.1 | 782 | 331.4 | 419.4 | 13.7 | 0.12 | 24.7 | 2946.7 | 3154.4
49.8917 | 149.9 | 149.6 | 108.3 | 796.1 | 781.9 | 333 | 421.1 | 13.6 | 0.12 | 24.7 | 2989.2 | 2972
49.8958 | 149.9 | 149.8 | 108.4 | 796.3 | 782.3 | 333 | 421.8 | 13.7 | 0.1 | 24.7 | 2942.9 | 2977.5
49.9 | 149.9 | 149.6 | 108.2 | 796.3 | 782 | 333.2 | 421.1 | 13.8 | 0.13 | 24.7 | 2938 | 2986.2
49.9042 | 150.4 | 149.8 | 108.1 | 796.2 | 782.6 | 333.1 | 420.6 | 13.8 | 0.12 | 24.7 | 2923.8 | 3098.7
49.9083 | 149.9 | 149.9 | 108.3 | 796.1 | 782.6 | 332.2 | 419.9 | 13.8 | 0.1 | 24.7 | 2977 | 3162.4
49.9125 | 150.1 | 149.6 | 108.1 | 796.2 | 782.2 | 333.3 | 421.1 | 13.7 | 0.11 | 24.7 | 2880.5 | 2983.9
49.9167 | 150.1 | 149.5 | 108.2 | 796.3 | 782.2 | 331.6 | 417.2 | 13.7 | 0.11 | 24.6 | 2934.1 | 3067.2
49.9208 | 149.9 | 149.8 | 108.3 | 796.3 | 782.4 | 332.5 | 420.2 | 13.7 | 0.12 | 24.7 | 3023.2 | 2918.5
49.925 | 149.9 | 149.4 | 108.2 | 796 | 781.7 | 333.4 | 422.8 | 13.7 | 0.12 | 24.7 | 2942.9 | 3018.9
49.9292 | 150 | 149.6 | 108.2 | 796 | 782.4 | 333.3 | 420.9 | 13.7 | 0.13 | 24.7 | 2982.8 | 3142.6
49.9333 | 149.9 | 149.6 | 108.2 | 796 | 782.6 | 333.1 | 420.1 | 13.7 | 0.12 | 24.7 | 3025.2 | 2979.5
49.9375 | 150 | 149.5 | 108.1 | 796.2 | 782.1 | 332.4 | 422.1 | 13.7 | 0.11 | 24.7 | 2921.7 | 2895.1
49.9417 | 149.9 | 149.6 | 108 | 796.2 | 782.1 | 332.2 | 419.8 | 13.7 | 0.09 | 24.7 | 2995.9 | 2944.2
49.9458 | 149.8 | 149.6 | 108.4 | 796.3 | 782.3 | 334.1 | 424.4 | 13.8 | 0.12 | 24.7 | 2920.6 | 3074.3
49.95 | 149.9 | 149.6 | 108.3 | 796.3 | 782.2 | 331.7 | 417.9 | 13.7 | 0.08 | 24.7 | 2765.3 | 3026.4
49.9542 | 150 | 149.8 | 108.2 | 796.2 | 782.3 | 330 | 416.3 | 13.7 | 0.11 | 24.7 | 2930.8 | 3068
49.9583 | 149.8 | 149.8 | 108.2 | 796.1 | 782.4 | 335.1 | 423.4 | 13.8 | 0.12 | 24.7 | 2963.9 | 3074
49.9625 | 150.2 | 149.5 | 108.2 | 796.1 | 782 | 331.2 | 418.8 | 13.7 | 0.12 | 24.7 | 2903.9 | 3059.1
49.9667 | 150.1 | 149.6 | 108.4 | 796.3 | 782.2 | 330.6 | 417.1 | 13.7 | 0.11 | 24.7 | 3022.3 | 2969
49.9708 | 150 | 149.7 | 108.3 | 796 | 782 | 332 | 417.8 | 13.7 | 0.11 | 24.7 | 2911.3 | 3004.4
49.975 | 150.4 | 149.7 | 108.4 | 796.1 | 782.1 | 332.5 | 421 | 13.7 | 0.12 | 24.6 | 2819 | 2916.6
49.9792 | 149.9 | 149.4 | 108.1 | 795.7 | 781.6 | 333.9 | 421.6 | 13.7 | 0.12 | 24.6 | 2933.4 | 2992.4
49.9833 | 150.2 | 149.8 | 108.3 | 795.2 | 781.8 | 331.7 | 419.6 | 13.8 | 0.12 | 24.7 | 3005.8 | 2988.6
49.9875 | 150 | 149.6 | 108.3 | 795.5 | 781.8 | 333.6 | 421.8 | 13.8 | 0.13 | 24.6 | 2909.4 | 3033.2
49.9917 | 150.1 | 150 | 108.4 | 795.5 | 782 | 332.2 | 421.1 | 13.8 | 0.11 | 24.7 | 3007.8 | 3129.5
49.9958 | 150.1 | 149.4 | 108 | 795.4 | 781.6 | 332.5 | 418.9 | 13.7 | 0.13 | 24.7 | 2977.3 | 3110.2
50 | 150 | 149.5 | 108.5 | 795.6 | 781.8 | 333.6 | 423.4 | 13.6 | 0.12 | 24.7 | 3010.8 | 3057.9
50.0042 | 150.1 | 149.3 | 108.1 | 795.9 | 782 | 332.1 | 419.5 | 13.7 | 0.09 | 24.7 | 2784.7 | 3039.3
50.0083 | 150.1 | 149.6 | 108.4 | 795.9 | 782.3 | 332.4 | 420.5 | 13.7 | 0.14 | 24.7 | 2855.8 | 3018.7
50.0125 | 150 | 149.7 | 108.4 | 796.4 | 782 | 331.7 | 419.1 | 13.7 | 0.13 | 24.7 | 2855.9 | 2962.3
50.0167 | 150 | 149.6 | 108.4 | 796.1 | 782 | 331.6 | 417.2 | 13.8 | 0.12 | 24.7 | 2924.6 | 2980.8
50.0208 | 150 | 149.9 | 108.3 | 796 | 781.8 | 330.7 | 418.8 | 13.7 | 0.13 | 24.7 | 2960.3 | 3131.2
50.025 | 149.9 | 149.6 | 108.1 | 795.6 | 781.8 | 332.4 | 420.9 | 13.7 | 0.12 | 24.7 | 2958.5 | 3057
50.0292 | 150.1 | 149.4 | 108.4 | 795.8 | 781.8 | 331.4 | 419 | 13.8 | 0.12 | 24.7 | 2991.3 | 3118.2
50.0333 | 150.1 | 149.6 | 108.1 | 796 | 781.7 | 330.7 | 418.6 | 13.6 | 0.12 | 24.7 | 2994.6 | 3110
50.0375 | 150.2 | 149.6 | 108.4 | 796.3 | 781.8 | 333 | 420 | 13.7 | 0.12 | 24.7 | 3078.7 | 3044.4
50.0417 | 149.9 | 149.9 | 108.4 | 795.7 | 782.3 | 332.9 | 420.6 | 13.7 | 0.13 | 24.6 | 2891 | 2922.1
50.0458 | 150.1 | 149.7 | 108.3 | 796.1 | 782.4 | 331.8 | 420.2 | 13.7 | 0.13 | 24.6 | 2807.7 | 2936.3
50.05 | 149.9 | 149.8 | 108.4 | 796 | 782.2 | 333 | 420.2 | 13.7 | 0.09 | 24.7 | 2900 | 3016.8
50.0542 | 149.9 | 149.4 | 108.1 | 796.1 | 781.8 | 331.7 | 419.4 | 13.8 | 0.13 | 24.7 | 2894.3 | 2945.9
50.0583 | 150.1 | 149.7 | 108.5 | 796.1 | 781.9 | 331 | 419.6 | 13.7 | 0.09 | 24.7 | 2909.3 | 3013.2
50.0625 | 150.2 | 149.7 | 108.3 | 796.5 | 782.2 | 332.6 | 420.4 | 13.8 | 0.11 | 24.7 | 2860.9 | 2941.1
50.0667 | 149.9 | 149.4 | 108.5 | 796.1 | 782.1 | 332.3 | 419.8 | 13.8 | 0.14 | 24.7 | 2967.9 | 3111.5
50.0708 | 150 | 149.5 | 108.4 | 796.2 | 781.9 | 331.2 | 418.9 | 13.6 | 0.11 | 24.7 | 2980.3 | 3112.9
50.075 | 150.1 | 149.7 | 108.4 | 796.5 | 782.2 | 333.6 | 423.8 | 13.9 | 0.13 | 24.7 | 2850.1 | 3058.4
50.0792 | 150 | 149.6 | 108.4 | 796.3 | 782.4 | 331.5 | 417.9 | 13.7 | 0.13 | 24.7 | 2835 | 3066.9
50.0833 | 150.1 | 150 | 108.3 | 796.1 | 782.3 | 331.8 | 419.7 | 13.7 | 0.11 | 24.7 | 2942.7 | 3134
50.0875 | 149.8 | 149.7 | 108.4 | 795.8 | 782.1 | 332.6 | 420.8 | 13.7 | 0.11 | 24.7 | 2837 | 2963.4
50.0917 | 149.6 | 149 | 108.5 | 795.9 | 782.2 | 330.6 | 419.9 | 13.7 | 0.13 | 24.7 | 2857.1 | 3000.2
50.0958 | 149.9 | 149.3 | 108.1 | 796.1 | 782 | 332.1 | 420 | 13.8 | 0.13 | 24.7 | 2792.3 | 3101.5
50.1 | 149.9 | 149.3 | 108.1 | 795.8 | 782 | 332 | 419.9 | 13.7 | 0.1 | 24.7 | 2937.8 | 3053.2
50.1042 | 149.8 | 149.8 | 108.3 | 795.8 | 782 | 334.6 | 422.7 | 13.8 | 0.13 | 24.7 | 2961.6 | 3083.3
50.1083 | 149.8 | 149.5 | 108.5 | 795.6 | 781.9 | 331.6 | 421.5 | 13.8 | 0.16 | 24.7 | 3021.3 | 3014.7
50.1125 | 149.9 | 149.3 | 108.3 | 795.7 | 782.2 | 331.6 | 418.1 | 13.7 | 0.11 | 24.7 | 2957.7 | 3027.3
50.1167 | 149.7 | 149.4 | 108.1 | 795.9 | 782.1 | 333 | 420.8 | 13.8 | 0.11 | 24.7 | 2910.9 | 2989.2
50.1208 | 150 | 149.6 | 108.3 | 796.1 | 781.9 | 333.3 | 420.2 | 13.7 | 0.12 | 24.7 | 2885.6 | 2865.9
50.125 | 150 | 149.7 | 108.4 | 796.3 | 782.3 | 333.7 | 423.8 | 13.7 | 0.12 | 24.6 | 2949.8 | 2976
50.1292 | 150.1 | 149.5 | 108.3 | 796.3 | 782.2 | 332.5 | 419.9 | 13.7 | 0.13 | 24.6 | 2831.6 | 2847.9
50.1333 | 150.1 | 149 | 108.2 | 796 | 781.8 | 335.1 | 421.8 | 13.8 | 0.12 | 24.6 | 3016.7 | 3005.4
50.1375 | 149.9 | 149.6 | 108.2 | 795.9 | 781.9 | 332.9 | 420.2 | 13.8 | 0.14 | 24.6 | 2882.3 | 2997.7
50.1417 | 149.7 | 149.5 | 108.2 | 796.3 | 782.1 | 333 | 420.7 | 13.7 | 0.13 | 24.6 | 2972.5 | 3022.3
50.1458 | 150.1 | 149.4 | 108.5 | 796.2 | 781.9 | 331.6 | 418.6 | 13.9 | 0.12 | 24.7 | 2856 | 3052.8
50.15 | 149.8 | 149.5 | 108.1 | 796.1 | 781.8 | 332.9 | 420.9 | 13.7 | 0.12 | 24.7 | 2972.9 | 3048.1
50.1542 | 149.7 | 149.1 | 108.6 | 796 | 782 | 332.4 | 420 | 13.7 | 0.15 | 24.7 | 2949.1 | 3054.7
50.1583 | 150.1 | 149.4 | 108 | 796.2 | 782 | 332.9 | 420.1 | 13.8 | 0.1 | 24.6 | 3009.9 | 3097.8
50.1625 | 150.1 | 149.5 | 108 | 796 | 782.5 | 334.3 | 422.8 | 13.7 | 0.12 | 24.6 | 2911.4 | 3007.8
50.1667 | 150 | 149.7 | 108.1 | 796.1 | 781.8 | 334.1 | 422.9 | 13.9 | 0.11 | 24.7 | 2891.8 | 3027.4
50.1708 | 150 | 149.6 | 108 | 796 | 781.7 | 330.7 | 416 | 13.6 | 0.13 | 24.7 | 2936.9 | 3173.7
50.175 | 149.9 | 149.5 | 108 | 796.4 | 781.9 | 332.8 | 422.7 | 13.7 | 0.1 | 24.7 | 2868.8 | 3010.3
50.1792 | 149.8 | 150 | 108.1 | 796.3 | 781.6 | 331.5 | 418.8 | 13.8 | 0.11 | 24.7 | 2840.7 | 3036.7
50.1833 | 150.3 | 149.6 | 108.3 | 796.4 | 781.9 | 332.7 | 421.6 | 13.8 | 0.11 | 24.6 | 2971.2 | 3040.8
50.1875 | 150 | 149.6 | 108.2 | 796.1 | 782.1 | 334.1 | 421.7 | 13.7 | 0.09 | 24.6 | 2940.7 | 3099
50.1917 | 150 | 149.7 | 108.4 | 796.4 | 782.4 | 333.4 | 422.8 | 13.8 | 0.09 | 24.6 | 3015.6 | 3023.3
50.1958 | 150.3 | 149.7 | 108.4 | 796.2 | 782.9 | 332.1 | 420.9 | 13.8 | 0.11 | 24.6 | 2989.8 | 3104.6
50.2 | 150.1 | 149.5 | 108.3 | 796 | 782.3 | 333.2 | 420.3 | 13.8 | 0.12 | 24.6 | 2915.1 | 3006.9
50.2042 | 150.1 | 149.3 | 108.5 | 796 | 782.2 | 333.5 | 421.5 | 13.8 | 0.12 | 24.7 | 2983.8 | 2964.4
50.2083 | 150.1 | 149.4 | 108.3 | 796 | 782 | 331.5 | 419.3 | 13.8 | 0.12 | 24.6 | 2921.8 | 2962.3
50.2125 | 150 | 149.7 | 108.3 | 796 | 782.1 | 330.5 | 416.2 | 13.7 | 0.11 | 24.6 | 2874.8 | 3038.3
50.2167 | 150.3 | 149.5 | 108.1 | 795.9 | 782.1 | 331.8 | 420.7 | 13.7 | 0.11 | 24.6 | 2940.7 | 3000.1
50.2208 | 149.9 | 149.6 | 108.4 | 796.1 | 782.3 | 331.7 | 418.3 | 13.7 | 0.11 | 24.6 | 2818.9 | 3033.1
50.225 | 150.3 | 149.6 | 108.2 | 796.3 | 782.3 | 331.8 | 419.2 | 13.8 | 0.12 | 24.6 | 2961.3 | 2910.5
50.2292 | 149.8 | 149.7 | 108.4 | 796.2 | 782.2 | 333.6 | 421.5 | 13.8 | 0.11 | 24.6 | 3041.1 | 3024.2
50.2333 | 150.1 | 149.9 | 108.5 | 796.1 | 782.2 | 333.1 | 420.3 | 13.8 | 0.12 | 24.6 | 2978.3 | 3060
50.2375 | 150.1 | 149.6 | 108.3 | 795.9 | 782 | 334.3 | 423.2 | 13.7 | 0.13 | 24.7 | 2837.6 | 2958.9
50.2417 | 149.9 | 149.5 | 108.5 | 796.1 | 782.3 | 330.9 | 417.8 | 13.7 | 0.12 | 24.7 | 3030.2 | 3085.7
50.2458 | 150 | 149.6 | 108.4 | 796.2 | 781.4 | 334.4 | 421.7 | 13.8 | 0.13 | 24.7 | 2859.2 | 2842.6
50.25 | 150 | 149.4 | 108.4 | 796.3 | 782.3 | 331.1 | 418.8 | 13.8 | 0.11 | 24.7 | 2945.5 | 3137
50.2542 | 149.7 | 149.6 | 108.3 | 796.4 | 782 | 334.4 | 421.7 | 13.7 | 0.11 | 24.7 | 2865.1 | 2992.5
50.2583 | 149.9 | 149.5 | 108.3 | 796 | 781.7 | 332.6 | 421 | 13.8 | 0.12 | 24.7 | 2970.2 | 2971
50.2625 | 150 | 149.3 | 108.2 | 796.7 | 781.9 | 331.6 | 419.3 | 13.8 | 0.12 | 24.7 | 2872.8 | 3061.3
50.2667 | 149.9 | 149.3 | 107.9 | 796.5 | 781.9 | 332.2 | 420.5 | 13.8 | 0.13 | 24.7 | 2946.4 | 2945.2
50.2708 | 149.9 | 149.4 | 108.5 | 796.1 | 782 | 333.2 | 420.8 | 13.7 | 0.12 | 24.6 | 2911.4 | 3072.3
50.275 | 150 | 149.6 | 108.2 | 795.7 | 781.8 | 331.4 | 418.2 | 13.8 | 0.11 | 24.7 | 2868.3 | 3055.8
50.2792 | 150 | 149.6 | 108.2 | 795.9 | 782.1 | 333.4 | 421.6 | 13.8 | 0.12 | 24.6 | 2958.3 | 3115.1
50.2833 | 149.9 | 149.7 | 108 | 795.9 | 782.2 | 332.2 | 420.2 | 13.8 | 0.11 | 24.6 | 2936.6 | 2946.7
50.2875 | 150.1 | 149.4 | 108.1 | 796 | 782 | 332.7 | 420.4 | 13.8 | 0.1 | 24.6 | 2882.7 | 2886.9
50.2917 | 149.9 | 149.4 | 108.1 | 795.9 | 781.9 | 330.7 | 417.5 | 13.8 | 0.12 | 24.6 | 2950 | 3014.3
50.2958 | 150 | 149.7 | 108.5 | 795.9 | 782.4 | 332.1 | 420.6 | 13.7 | 0.11 | 24.6 | 2968.6 | 3111.3
50.3 | 149.7 | 149.5 | 108.1 | 796 | 781.7 | 330.1 | 418 | 13.8 | 0.12 | 24.6 | 2894.2 | 2937
50.3042 | 150.1 | 149.3 | 108.2 | 796 | 781.6 | 330.4 | 415.6 | 13.7 | 0.11 | 24.6 | 2909.7 | 2982.9
50.3083 | 150.3 | 150 | 108.4 | 796.1 | 782 | 331.5 | 420.5 | 13.8 | 0.11 | 24.6 | 2886.2 | 2932.9
50.3125 | 150.1 | 149.7 | 108.3 | 796.3 | 781.9 | 329.8 | 417.3 | 13.8 | 0.11 | 24.6 | 2832.6 | 2931.4
50.3167 | 150 | 149.6 | 108.3 | 796.2 | 781.8 | 331.9 | 418.8 | 13.7 | 0.11 | 24.7 | 2896.8 | 3010.7
50.3208 | 150.1 | 149.4 | 108.2 | 796.2 | 782 | 331.5 | 419.2 | 13.6 | 0.13 | 24.7 | 2943.3 | 3216.4
50.325 | 150.1 | 149.7 | 108.3 | 796.1 | 782 | 332.4 | 422.4 | 13.7 | 0.13 | 24.7 | 2923.8 | 3118
50.3292 | 150.1 | 149.6 | 108.3 | 796.3 | 781.7 | 334.7 | 424.3 | 13.8 | 0.12 | 24.7 | 2918.3 | 3164.8
50.3333 | 150.1 | 149.6 | 108.3 | 796.2 | 781.6 | 331.5 | 418.2 | 13.7 | 0.11 | 24.7 | 2889.4 | 2965.5
50.3375 | 149.9 | 149.3 | 108.6 | 796.6 | 781.9 | 331.3 | 418.8 | 13.8 | 0.12 | 24.7 | 2985.6 | 3125.2
50.3417 | 150 | 149.6 | 107.9 | 796.2 | 782.2 | 334.5 | 424.1 | 13.8 | 0.09 | 24.6 | 2903.5 | 3060.2
50.3458 | 149.9 | 150 | 108.5 | 796.2 | 781.9 | 332.1 | 418 | 13.9 | 0.1 | 24.7 | 2873.9 | 2899.4
50.35 | 150 | 149.8 | 108.4 | 796.2 | 782.3 | 331.4 | 418.2 | 13.7 | 0.12 | 24.6 | 2936.9 | 3020
50.3542 | 150.1 | 149.7 | 108.1 | 796.3 | 782.1 | 331.3 | 420 | 13.8 | 0.11 | 24.6 | 2823.3 | 2933.9
50.3583 | 150 | 149.6 | 108.5 | 796.4 | 782.1 | 331.9 | 421.2 | 13.7 | 0.12 | 24.6 | 2938.3 | 3031.6
50.3625 | 150.1 | 149.6 | 108.5 | 796.4 | 782 | 333.3 | 422.4 | 13.8 | 0.11 | 24.6 | 2957.6 | 2957.6
50.3667 | 150 | 149.7 | 108.5 | 795.9 | 781.9 | 331.5 | 419.9 | 13.7 | 0.11 | 24.6 | 2944.1 | 2990.1
50.3708 | 150.1 | 149.7 | 108.4 | 795.6 | 782.3 | 334.5 | 421 | 13.7 | 0.09 | 24.7 | 2906.8 | 2950.2
50.375 | 149.5 | 149.5 | 108.6 | 795.6 | 782.1 | 331.2 | 417.7 | 13.8 | 0.12 | 24.7 | 3015.8 | 3067
50.3792 | 149.9 | 149.6 | 108.5 | 795.8 | 782.3 | 333.4 | 423 | 13.8 | 0.12 | 24.7 | 2997.7 | 3046
50.3833 | 149.8 | 149.6 | 108.7 | 796 | 782 | 330.7 | 417.9 | 13.7 | 0.1 | 24.7 | 3062.6 | 2986.4
50.3875 | 149.9 | 149.6 | 108.5 | 795.6 | 781.9 | 332.4 | 418.9 | 13.8 | 0.11 | 24.7 | 2959 | 2964.7
50.3917 | 150.1 | 149.8 | 108.5 | 796.2 | 782.4 | 331.4 | 419.9 | 13.7 | 0.11 | 24.7 | 2956.1 | 3086.9
50.3958 | 149.9 | 149.6 | 108.6 | 795.8 | 782.5 | 330.5 | 418 | 13.9 | 0.14 | 24.7 | 2828.7 | 2913
50.4 | 150.1 | 149.8 | 108.7 | 796.1 | 782 | 332.5 | 418.1 | 13.7 | 0.11 | 24.7 | 2814.6 | 3035.5
50.4042 | 150.1 | 149.3 | 108.4 | 795.9 | 782.6 | 333.1 | 421.8 | 13.8 | 0.14 | 24.7 | 2884.9 | 3091.3
50.4083 | 150 | 149.6 | 108.4 | 795.8 | 782.3 | 331.2 | 419.1 | 13.7 | 0.13 | 24.6 | 2915.1 | 3108.7
50.4125 | 150.1 | 149.5 | 108.2 | 795.9 | 782.4 | 332.7 | 421.9 | 13.7 | 0.12 | 24.6 | 2851.7 | 2907.8
50.4167 | 150 | 149.5 | 108.4 | 795.8 | 782.5 | 331.9 | 421.1 | 13.8 | 0.13 | 24.6 | 2879.9 | 3067.6
50.4208 | 149.9 | 149.6 | 108.3 | 796.4 | 782.1 | 333.4 | 421.3 | 13.7 | 0.13 | 24.6 | 3003.4 | 3120.1
50.425 | 149.9 | 149.5 | 108.2 | 796.2 | 782.3 | 332.3 | 419.9 | 13.7 | 0.13 | 24.6 | 2920.9 | 3020
50.4292 | 149.9 | 149.9 | 108.4 | 795.9 | 782.5 | 332.9 | 421.5 | 13.7 | 0.14 | 24.6 | 3025.3 | 3047
50.4333 | 149.9 | 149.6 | 108.2 | 795.9 | 782.1 | 334.4 | 423.7 | 13.8 | 0.12 | 24.6 | 2887.2 | 3078.2
50.4375 | 150.1 | 149.6 | 108.2 | 795.9 | 781.9 | 331.4 | 419.6 | 13.7 | 0.12 | 24.7 | 2833.5 | 2937.8
50.4417 | 149.8 | 149.6 | 108.1 | 796 | 782.2 | 331.3 | 417.4 | 13.8 | 0.1 | 24.7 | 2852.4 | 3046
50.4458 | 150 | 149.3 | 108.1 | 796.1 | 782 | 333.4 | 421.2 | 13.8 | 0.11 | 24.7 | 2943.3 | 2983.1
50.45 | 149.7 | 149.6 | 108.3 | 795.9 | 782.5 | 333.8 | 421.4 | 13.8 | 0.13 | 24.7 | 2904.6 | 3044.9
50.4542 | 149.6 | 149.3 | 108.2 | 795.8 | 782 | 334.3 | 422.3 | 13.8 | 0.11 | 24.7 | 2916.4 | 3005.5
50.4583 | 149.9 | 149.6 | 108.1 | 795.6 | 782 | 333.5 | 420 | 13.7 | 0.11 | 24.7 | 2983.5 | 2979
50.4625 | 150.1 | 149.3 | 107.9 | 796 | 782.4 | 331.7 | 421.4 | 13.7 | 0.12 | 24.7 | 2940 | 3045
50.4667 | 149.9 | 149.9 | 108.1 | 795.8 | 782.1 | 332.1 | 420.7 | 13.7 | 0.11 | 24.7 | 2976.9 | 3108.5
50.4708 | 150.1 | 149.4 | 107.9 | 795.6 | 781.8 | 331.3 | 417.3 | 13.8 | 0.11 | 24.7 | 2912.1 | 2950.3
50.475 | 150.1 | 149.6 | 107.9 | 795.8 | 781.3 | 335.3 | 426.5 | 13.7 | 0.13 | 24.7 | 2975.8 | 3044.1
50.4792 | 149.9 | 149.6 | 108.4 | 795.5 | 782 | 333.1 | 422.1 | 13.8 | 0.12 | 24.7 | 3088.2 | 3036.7
50.4833 | 150 | 149.4 | 108.1 | 795.8 | 782.1 | 332.8 | 422.7 | 13.8 | 0.11 | 24.6 | 2842.2 | 2918.9
50.4875 | 150.1 | 149.1 | 108.2 | 796 | 781.9 | 332.5 | 419 | 13.7 | 0.13 | 24.6 | 2823.7 | 2958.8
50.4917 | 149.9 | 149.5 | 108.4 | 795.6 | 782.1 | 332.6 | 419.2 | 13.8 | 0.12 | 24.6 | 2920.7 | 2986.9
50.4958 | 149.9 | 149.7 | 108.2 | 795.3 | 782.2 | 333.5 | 420.1 | 13.7 | 0.12 | 24.6 | 2903.4 | 2902
50.5 | 149.9 | 149.4 | 108.3 | 795.5 | 782 | 330.9 | 419 | 13.6 | 0.11 | 24.6 | 2890.3 | 3104.5
50.5042 | 149.8 | 149.4 | 108.3 | 795.6 | 781.4 | 333.4 | 421.7 | 13.7 | 0.1 | 24.7 | 2904.2 | 3165.6
50.5083 | 150.1 | 149.4 | 108.3 | 795.7 | 782 | 334.2 | 423.5 | 13.7 | 0.11 | 24.7 | 2950 | 2869.5
50.5125 | 150 | 149.5 | 108.3 | 795.6 | 782.4 | 332.3 | 420.9 | 13.8 | 0.12 | 24.7 | 2989.8 | 3048.7
50.5167 | 150 | 149.6 | 108.4 | 795.7 | 782.2 | 332.4 | 420.2 | 13.8 | 0.14 | 24.7 | 2834 | 3090.1
50.5208 | 150.2 | 149.3 | 108 | 795.7 | 781.9 | 332.7 | 419.8 | 13.7 | 0.11 | 24.7 | 2948.7 | 2966.7
50.525 | 149.9 | 149.4 | 108.3 | 795.6 | 781.9 | 332.1 | 420 | 13.8 | 0.11 | 24.7 | 2896 | 2900.3
50.5292 | 149.9 | 149.2 | 108.4 | 795.8 | 781.8 | 332.6 | 420.2 | 13.8 | 0.12 | 24.7 | 2827.7 | 3029.9
50.5333 | 150.2 | 149.6 | 108.6 | 795.5 | 782.2 | 332.1 | 419.4 | 13.8 | 0.14 | 24.7 | 2887.8 | 3146.4
50.5375 | 150 | 149.6 | 108.2 | 795.3 | 782 | 333.1 | 422.8 | 13.8 | 0.12 | 24.6 | 2887.1 | 3013.8
50.5417 | 150 | 149.5 | 108.4 | 795.4 | 782.1 | 332.3 | 421.7 | 13.8 | 0.15 | 24.6 | 3035.6 | 3040.9
50.5458 | 149.7 | 149.2 | 108.3 | 795.7 | 781.5 | 331.2 | 419.3 | 13.6 | 0.13 | 24.7 | 2925.7 | 2923.4
50.55 | 150.1 | 149.6 | 108.4 | 795.7 | 782 | 331.5 | 419.5 | 13.7 | 0.12 | 24.7 | 2979.9 | 2989.2
50.5542 | 150.1 | 149.3 | 108.5 | 795.9 | 781.8 | 332.9 | 421.8 | 13.8 | 0.12 | 24.6 | 2980.8 | 2867.7
50.5583 | 150.1 | 149.8 | 108.4 | 795.8 | 782.1 | 332 | 419.8 | 13.7 | 0.11 | 24.6 | 2974 | 3013.9
50.5625 | 150 | 149.6 | 108.4 | 795.8 | 782.2 | 331.6 | 418.6 | 13.7 | 0.11 | 24.6 | 3004.2 | 2900.4
50.5667 | 149.9 | 149.6 | 108.5 | 795.6 | 781.9 | 332.6 | 420 | 13.8 | 0.13 | 24.6 | 2898 | 3023.4
50.5708 | 150.1 | 149.6 | 108.4 | 795.7 | 781.9 | 332.4 | 420.8 | 13.7 | 0.11 | 24.6 | 2943 | 2994.3
50.575 | 150 | 149.3 | 108.4 | 795.5 | 781.9 | 333.8 | 423.4 | 13.7 | 0.11 | 24.7 | 2872.4 | 3043.5
50.5792 | 149.9 | 149.5 | 108.6 | 795.5 | 781.8 | 331.4 | 417.9 | 13.7 | 0.11 | 24.7 | 2944.5 | 3094.6
50.5833 | 150.1 | 149.7 | 108.7 | 795.7 | 781.6 | 332.9 | 422.6 | 13.7 | 0.12 | 24.7 | 2984.4 | 3014.2
50.5875 | 150 | 149.6 | 108.3 | 795.5 | 782.3 | 333.7 | 421.2 | 13.7 | 0.11 | 24.7 | 2928.8 | 3106.5
50.5917 | 150 | 149.5 | 108.4 | 795.5 | 782.2 | 332.6 | 419.6 | 13.7 | 0.12 | 24.7 | 2876.4 | 2938.3
50.5958 | 150 | 149.4 | 108.4 | 795.7 | 782.1 | 330.1 | 418.2 | 13.5 | 0.13 | 24.6 | 2940.9 | 3137.9
50.6 | 149.5 | 149.5 | 108.5 | 796 | 781.8 | 331.1 | 418.7 | 13.7 | 0.12 | 24.6 | 2956.8 | 3058.6
50.6042 | 149.9 | 149.6 | 108.4 | 796 | 782 | 331.8 | 419.8 | 13.8 | 0.11 | 24.6 | 2966.2 | 2974.3
50.6083 | 150.1 | 149.9 | 108.5 | 795.7 | 781.8 | 328.8 | 415.1 | 13.7 | 0.14 | 24.6 | 2917.6 | 3072.5
50.6125 | 150 | 149.6 | 108.5 | 795.7 | 781.8 | 331.6 | 419.2 | 13.7 | 0.15 | 24.6 | 2836 | 2960.6
50.6167 | 149.9 | 149.7 | 108.2 | 795.5 | 781.9 | 331 | 418.6 | 13.8 | 0.13 | 24.6 | 2889.6 | 3066
50.6208 | 149.9 | 149.6 | 108.4 | 795.7 | 781.8 | 332.2 | 421.1 | 13.6 | 0.12 | 24.6 | 2895.9 | 3047.3
50.625 | 149.8 | 149.5 | 108.4 | 796.1 | 782.1 | 333.8 | 424.9 | 13.6 | 0.13 | 24.6 | 2978.6 | 3165.9
50.6292 | 150 | 149.5 | 108.3 | 796.3 | 781.6 | 334.3 | 422.4 | 13.7 | 0.13 | 24.6 | 2925 | 3040.9
50.6333 | 149.9 | 149.3 | 108.4 | 795.9 | 781.8 | 331.9 | 418.6 | 13.7 | 0.11 | 24.6 | 3004.3 | 3023.4
50.6375 | 150 | 149.2 | 108.2 | 795.6 | 781.9 | 331.6 | 419.4 | 13.7 | 0.13 | 24.6 | 2957.7 | 2929.5
50.6417 | 150 | 149.6 | 108.3 | 796 | 781.6 | 333 | 420.9 | 13.6 | 0.14 | 24.6 | 2992.5 | 2949.9
50.6458 | 150.2 | 149.7 | 108.5 | 795.8 | 781.5 | 331.5 | 419.5 | 13.7 | 0.11 | 24.6 | 2952.1 | 2945.5
50.65 | 149.7 | 149.6 | 108.3 | 795.8 | 782.1 | 332.7 | 421.3 | 13.8 | 0.13 | 24.6 | 2995.9 | 3009.1
50.6542 | 149.7 | 149.6 | 108.3 | 795.8 | 782 | 330.4 | 418.9 | 13.8 | 0.14 | 24.7 | 3003.8 | 3001.7
50.6583 | 149.8 | 149.6 | 108.3 | 796.2 | 781.7 | 333.5 | 422.1 | 13.7 | 0.13 | 24.7 | 2951.8 | 2901.9
50.6625 | 150 | 149.6 | 108.3 | 795.9 | 782.1 | 332.8 | 421.2 | 13.7 | 0.13 | 24.7 | 2912.6 | 3013.4
50.6667 | 149.9 | 149.8 | 108.2 | 795.7 | 782.2 | 332.8 | 421.3 | 13.7 | 0.14 | 24.7 | 2938.7 | 2981.7
50.6708 | 149.9 | 149.6 | 108.2 | 796 | 782 | 331.7 | 419.1 | 13.7 | 0.13 | 24.7 | 2939.3 | 2972.9
50.675 | 150 | 149.4 | 108.1 | 795.8 | 781.9 | 329.9 | 417.9 | 13.7 | 0.11 | 24.7 | 2980.9 | 3065
50.6792 | 150 | 149.6 | 108.1 | 795.5 | 781.6 | 333.6 | 421.4 | 13.7 | 0.12 | 24.7 | 3013.4 | 3180.7
50.6833 | 149.9 | 149.7 | 108.2 | 796.1 | 782 | 333.2 | 421.6 | 13.7 | 0.14 | 24.7 | 3005.7 | 3000.9
50.6875 | 149.9 | 149.5 | 108.1 | 795.9 | 782.2 | 332.6 | 421.5 | 13.7 | 0.16 | 24.7 | 2926.8 | 2962.9
50.6917 | 150 | 149.8 | 108.1 | 795.5 | 781.9 | 332.4 | 418.6 | 13.7 | 0.13 | 24.7 | 2923.3 | 3045.8
50.6958 | 150.1 | 149.8 | 108.1 | 795.9 | 781.6 | 331.4 | 419.8 | 13.7 | 0.13 | 24.6 | 2920.5 | 3057
50.7 | 150.1 | 149.6 | 108.1 | 795.6 | 782.1 | 332.8 | 418.9 | 13.7 | 0.11 | 24.7 | 2845.6 | 2941.4
50.7042 | 150.1 | 149.5 | 108 | 796.4 | 782.1 | 334.2 | 423.3 | 13.8 | 0.14 | 24.7 | 2927.3 | 3052.8
50.7083 | 150.1 | 149.3 | 108.2 | 796.2 | 781.5 | 334.2 | 423 | 13.8 | 0.13 | 24.7 | 2984 | 3036.3
50.7125 | 150.1 | 149.6 | 108.4 | 796.1 | 781.9 | 333 | 420.9 | 13.6 | 0.12 | 24.7 | 2915.4 | 2860.7
50.7167 | 149.8 | 149.6 | 108.1 | 795.8 | 782.3 | 333.1 | 423.3 | 13.8 | 0.14 | 24.7 | 2895.1 | 3013.9
50.7208 | 150.1 | 149.4 | 108.2 | 795.8 | 782.5 | 331.3 | 417.5 | 13.7 | 0.13 | 24.7 | 3015.8 | 3099.4
50.725 | 150.1 | 149.7 | 108.4 | 796 | 781.9 | 333.5 | 421.1 | 13.7 | 0.12 | 24.7 | 2949.1 | 2938.2
50.7292 | 150.4 | 149.6 | 108.5 | 795.8 | 782.2 | 333.7 | 421 | 13.7 | 0.13 | 24.7 | 2954.4 | 3015.4
50.7333 | 150.2 | 149.7 | 108.5 | 796 | 782.5 | 331.6 | 420.2 | 13.8 | 0.12 | 24.7 | 2975.4 | 2878.9
50.7375 | 150 | 149.6 | 108.5 | 795.9 | 782.6 | 331 | 417.9 | 13.8 | 0.11 | 24.7 | 3026.4 | 2945
50.7417 | 150 | 149.6 | 108.6 | 796.3 | 782 | 331.6 | 418.7 | 13.7 | 0.13 | 24.7 | 2934 | 3028.7
50.7458 | 150.1 | 149.5 | 108.2 | 796.1 | 782 | 332.2 | 419.8 | 13.6 | 0.12 | 24.7 | 2807.2 | 2963.1
50.75 | 150.1 | 149.7 | 108.2 | 795.9 | 781.8 | 330.4 | 419.3 | 13.8 | 0.11 | 24.7 | 2837.3 | 3062.3
50.7542 | 150.4 | 149.8 | 108.2 | 795.7 | 782.1 | 332.6 | 420.7 | 13.7 | 0.12 | 24.7 | 2997.8 | 3021.6
50.7583 | 149.9 | 149.6 | 108.5 | 795.7 | 782.2 | 332.2 | 419.9 | 13.6 | 0.12 | 24.7 | 2955.5 | 3079.9
50.7625 | 149.8 | 149.6 | 108.4 | 795.9 | 782.1 | 331.7 | 419.6 | 13.7 | 0.12 | 24.7 | 2932.6 | 3087.2
50.7667 | 149.9 | 149.8 | 108.5 | 796.3 | 782.5 | 334.7 | 425.5 | 13.7 | 0.11 | 24.7 | 2954 | 3021.9
50.7708 | 149.9 | 149.6 | 108.2 | 795.9 | 782 | 332.2 | 420.4 | 13.7 | 0.14 | 24.7 | 2866.4 | 3095.3
50.775 | 150 | 149.7 | 108.3 | 795.9 | 781.7 | 333.3 | 420.4 | 13.7 | 0.13 | 24.7 | 2876.3 | 3111.3
50.7792 | 150 | 149.7 | 108.3 | 796.2 | 781.9 | 332.8 | 421.8 | 13.6 | 0.12 | 24.7 | 2940.5 | 3107.9
50.7833 | 149.9 | 149.6 | 108.4 | 796.1 | 782 | 331.8 | 419.5 | 13.8 | 0.13 | 24.7 | 2815 | 3029.9
50.7875 | 150 | 149.6 | 108.3 | 796.2 | 782.2 | 333.3 | 419.9 | 13.7 | 0.12 | 24.7 | 2868.9 | 3049.2
50.7917 | 150 | 149.6 | 108.4 | 796.1 | 781.8 | 333.1 | 421.5 | 13.7 | 0.15 | 24.7 | 2922.1 | 3159.5
50.7958 | 150 | 149.8 | 108.2 | 795.3 | 781.9 | 331.2 | 417.9 | 13.7 | 0.14 | 24.6 | 2920.7 | 2899.4
50.8 | 149.9 | 149.3 | 108.2 | 795.5 | 781.9 | 332.2 | 419.9 | 13.7 | 0.12 | 24.7 | 2803.6 | 3037.3
50.8042 | 150 | 149.7 | 108 | 795.5 | 781.6 | 331.8 | 419 | 13.9 | 0.12 | 24.7 | 2857.8 | 3047.3
50.8083 | 149.9 | 149.6 | 108.4 | 795.7 | 781.4 | 331.2 | 418.3 | 13.8 | 0.14 | 24.7 | 2940.2 | 3042.2
50.8125 | 149.8 | 149.2 | 108.2 | 796 | 781.4 | 332.7 | 420.8 | 13.8 | 0.13 | 24.7 | 2976.3 | 3020.2
50.8167 | 149.9 | 149.6 | 108.3 | 796.2 | 781.3 | 332.2 | 420.3 | 13.6 | 0.11 | 24.7 | 2960.9 | 3055.9
50.8208 | 149.9 | 149.6 | 108.3 | 796.1 | 781.8 | 332.6 | 419.8 | 13.7 | 0.12 | 24.7 | 2950.6 | 2969.2
50.825 | 150.1 | 149.6 | 108.3 | 796 | 781.9 | 333.5 | 422.4 | 13.7 | 0.13 | 24.7 | 2863.1 | 2974.7
50.8292 | 149.9 | 149.5 | 108.1 | 796.1 | 782.1 | 332.7 | 419.4 | 13.6 | 0.13 | 24.7 | 2978.6 | 2896.3
50.8333 | 150.1 | 149.6 | 108.4 | 795.6 | 782.3 | 331.7 | 419.7 | 13.7 | 0.11 | 24.7 | 3043.6 | 2998.4
50.8375 | 149.9 | 149.6 | 108.2 | 795.9 | 781.8 | 330.7 | 417.6 | 13.8 | 0.12 | 24.7 | 3005.2 | 2953.5
50.8417 | 150 | 149.5 | 108.2 | 795.7 | 782 | 331.5 | 419.3 | 13.7 | 0.11 | 24.7 | 2934.6 | 3025.1
50.8458 | 149.9 | 149.6 | 108.1 | 795.6 | 782.1 | 334.7 | 424.1 | 13.7 | 0.13 | 24.7 | 2989.2 | 3088
50.85 | 150 | 149.6 | 108.2 | 795.4 | 781.9 | 331.7 | 420.2 | 13.7 | 0.14 | 24.6 | 2839.7 | 3045.8
50.8542 | 150.1 | 149.6 | 108 | 795.9 | 781.8 | 330.9 | 419.6 | 13.7 | 0.13 | 24.6 | 2929.8 | 2916.4
50.8583 | 150.1 | 149.5 | 108.1 | 795.9 | 781.8 | 333.8 | 421.7 | 13.7 | 0.14 | 24.6 | 2916.7 | 3015.2
50.8625 | 150 | 149.6 | 108.5 | 795.6 | 782.1 | 331.2 | 417 | 13.7 | 0.12 | 24.6 | 2986.4 | 3101.7
50.8667 | 150.1 | 149.6 | 108.1 | 795.8 | 782.2 | 332.9 | 419.7 | 13.6 | 0.12 | 24.6 | 2901.7 | 3026.4
50.8708 | 150 | 149.6 | 108.3 | 795.7 | 782 | 332.5 | 420.1 | 13.7 | 0.11 | 24.6 | 2929.8 | 3075.9
50.875 | 150.1 | 149.4 | 108.2 | 795.8 | 782.3 | 333 | 421.7 | 13.8 | 0.13 | 24.7 | 2866.8 | 2933.9
50.8792 | 150 | 149.6 | 108.2 | 795.6 | 782.7 | 331.7 | 418.9 | 13.8 | 0.11 | 24.6 | 2851 | 2959
50.8833 | 150.2 | 149.8 | 108.1 | 795.7 | 782.2 | 329.3 | 415.3 | 13.7 | 0.13 | 24.7 | 2936.7 | 2956.9
50.8875 | 150.1 | 149.6 | 108.4 | 796 | 782.3 | 330.2 | 416.9 | 13.7 | 0.13 | 24.7 | 3010.3 | 3034.3
50.8917 | 150.1 | 149.5 | 108.3 | 795.5 | 782.1 | 333.8 | 421.8 | 13.7 | 0.13 | 24.7 | 3032.8 | 3054.4
50.8958 | 150 | 149.6 | 108.4 | 795.3 | 782 | 329.9 | 416.2 | 13.7 | 0.12 | 24.7 | 3074.5 | 3015.5
50.9 | 150.1 | 149.7 | 108.4 | 795.4 | 782.2 | 332.2 | 420.9 | 13.7 | 0.14 | 24.7 | 3056 | 3054.5
50.9042 | 150.1 | 149.8 | 108.3 | 795.5 | 781.9 | 331.9 | 420.1 | 13.6 | 0.12 | 24.7 | 2991.6 | 2883.4
50.9083 | 150.1 | 149.8 | 108.2 | 794.7 | 782 | 332.3 | 419.7 | 13.8 | 0.13 | 24.7 | 2867.9 | 3027.8
50.9125 | 149.9 | 149.5 | 108.1 | 795.1 | 782 | 332 | 420 | 13.7 | 0.1 | 24.7 | 3059.5 | 3083.4
50.9167 | 150 | 149.6 | 108.1 | 795.4 | 782.1 | 332.2 | 419 | 13.7 | 0.14 | 24.6 | 2936.7 | 2915.7
50.9208 | 149.9 | 149.6 | 108.3 | 795.7 | 782.1 | 333.2 | 421.3 | 13.8 | 0.13 | 24.6 | 2949.1 | 2968.5
50.925 | 149.9 | 149.6 | 108.3 | 795.7 | 782.3 | 333.4 | 421.8 | 13.7 | 0.13 | 24.6 | 2978.9 | 2923.5
50.9292 | 150 | 149.5 | 108.1 | 795.9 | 782.1 | 333.2 | 420.8 | 13.7 | 0.12 | 24.6 | 2830.1 | 2998.4
50.9333 | 149.9 | 149.1 | 108.1 | 795.5 | 781.9 | 331.9 | 421.3 | 13.7 | 0.15 | 24.7 | 2906.4 | 3058.4
50.9375 | 149.8 | 149.5 | 108.3 | 795.5 | 782.1 | 332.7 | 420.1 | 13.7 | 0.13 | 24.6 | 2995.5 | 3112
50.9417 | 149.9 | 149.6 | 108.3 | 795 | 782 | 333.8 | 421.5 | 13.6 | 0.13 | 24.6 | 2893.5 | 3109.3
50.9458 | 150 | 149.5 | 108.8 | 795.3 | 781.8 | 333.6 | 422.2 | 13.5 | 0.13 | 24.6 | 2965.6 | 2993.7
50.95 | 149.9 | 149.6 | 108.2 | 795.3 | 782 | 333 | 421.5 | 13.7 | 0.12 | 24.7 | 2981.4 | 3096.5
50.9542 | 149.8 | 149.4 | 108.3 | 795.3 | 782.1 | 332.1 | 420.7 | 13.7 | 0.14 | 24.7 | 2916 | 2983.1
50.9583 | 150.1 | 149.6 | 108.4 | 795.7 | 782 | 331.5 | 418.1 | 13.6 | 0.15 | 24.7 | 2904.3 | 2981.2
50.9625 | 150 | 149.6 | 108.4 | 795.5 | 781.5 | 334.3 | 422.6 | 13.7 | 0.11 | 24.7 | 2813.8 | 3047
50.9667 | 149.7 | 149.5 | 108.5 | 795.6 | 781.9 | 332 | 419.1 | 13.7 | 0.13 | 24.7 | 2947.4 | 3154.1
50.9708 | 150 | 149.5 | 108.4 | 795.6 | 781.4 | 333 | 421.1 | 13.7 | 0.11 | 24.7 | 2914.4 | 3030.3
50.975 | 150.1 | 149.3 | 108.4 | 795.4 | 781.8 | 333.6 | 423.3 | 13.7 | 0.13 | 24.7 | 3001.7 | 3020.9
50.9792 | 150.1 | 149.5 | 108.6 | 795.3 | 782.3 | 332.7 | 420 | 13.8 | 0.13 | 24.6 | 2855.6 | 3011.3
50.9833 | 149.8 | 149.4 | 108.4 | 795.2 | 782.3 | 332.7 | 419.7 | 13.7 | 0.12 | 24.6 | 2977.6 | 3113.6
50.9875 | 150 | 149.6 | 108.6 | 795 | 782.2 | 331.6 | 419.5 | 13.7 | 0.12 | 24.6 | 2963.5 | 3078.3
50.9917 | 149.7 | 149.3 | 108.8 | 795.1 | 782.6 | 332.6 | 420.3 | 13.7 | 0.14 | 24.6 | 2943.3 | 3037.7
50.9958 | 150 | 149.6 | 108.1 | 794.7 | 782.3 | 335 | 424.2 | 13.7 | 0.13 | 24.6 | 3085.5 | 3078.8
51 | 150.1 | 149.5 | 108.6 | 794.8 | 781.9 | 332.3 | 420.9 | 13.7 | 0.11 | 24.6 | 3096.3 | 2958.9
51.0042 | 150.2 | 149.1 | 108.7 | 794.7 | 781.8 | 332 | 419.2 | 13.7 | 0.13 | 24.6 | 2924.1 | 3120.7
51.0083 | 150 | 149.6 | 108.5 | 795.2 | 782.1 | 332.3 | 419.7 | 13.7 | 0.13 | 24.7 | 2856.7 | 2925.5
51.0125 | 149.9 | 149.6 | 108.5 | 795.4 | 782.1 | 332 | 419.2 | 13.9 | 0.12 | 24.7 | 2937.5 | 2972.9
51.0167 | 150.4 | 149.6 | 108.3 | 795.7 | 782.4 | 330.4 | 416.7 | 13.7 | 0.1 | 24.7 | 3046.3 | 2919
51.0208 | 150 | 149.5 | 108.5 | 795.3 | 782.5 | 332.7 | 420.3 | 13.7 | 0.13 | 24.7 | 2859.1 | 3021.4
51.025 | 149.7 | 149.7 | 108.5 | 795.3 | 782.1 | 335.2 | 424.7 | 13.6 | 0.14 | 24.7 | 2885.3 | 3075.9
51.0292 | 149.8 | 150 | 108.4 | 795 | 781.9 | 334.4 | 422.7 | 13.7 | 0.14 | 24.7 | 2910.5 | 3099
51.0333 | 149.9 | 149.6 | 108.4 | 795.4 | 782 | 331.2 | 417.9 | 13.7 | 0.14 | 24.7 | 2852.1 | 3023.9
51.0375 | 150 | 149.6 | 108.2 | 795.5 | 782 | 332.6 | 421.6 | 13.7 | 0.15 | 24.7 | 2998 | 2987.3
51.0417 | 149.9 | 149.8 | 108.4 | 795.5 | 782 | 331.9 | 419.4 | 13.5 | 0.13 | 24.7 | 2984.8 | 3258.8
51.0458 | 149.9 | 149.6 | 108.2 | 795.4 | 782 | 332.9 | 421.5 | 13.7 | 0.13 | 24.6 | 2879.3 | 3171
51.05 | 149.9 | 149.6 | 108.5 | 795.3 | 782.4 | 332.4 | 420.6 | 13.6 | 0.13 | 24.6 | 2965.7 | 3003.3
51.0542 | 150.2 | 149.7 | 108.4 | 795.4 | 782.3 | 333.8 | 421.4 | 13.7 | 0.14 | 24.6 | 2922.2 | 2927
51.0583 | 150.1 | 150 | 107.7 | 795.3 | 782.2 | 332.9 | 421.2 | 13.7 | 0.14 | 24.6 | 2883.2 | 3013.8
51.0625 | 149.8 | 149.8 | 108.3 | 795.5 | 782 | 333.5 | 421.3 | 13.7 | 0.13 | 24.6 | 2915.3 | 3142.9
51.0667 | 150 | 149.4 | 108.2 | 795.2 | 781.7 | 334.4 | 423.7 | 13.7 | 0.13 | 24.6 | 2935.3 | 3088.7
51.0708 | 150.1 | 149.8 | 108.5 | 795.5 | 781.8 | 333.2 | 421.7 | 13.8 | 0.14 | 24.6 | 2928.2 | 3053.2
51.075 | 149.9 | 149.6 | 108.3 | 795.6 | 782.3 | 332.4 | 419.7 | 13.7 | 0.14 | 24.6 | 2911.6 | 3178.8
51.0792 | 149.9 | 149.4 | 108.4 | 795.2 | 782.2 | 331.6 | 419.7 | 13.8 | 0.13 | 24.7 | 2971.3 | 3065.3
51.0833 | 149.9 | 149.6 | 108.1 | 795.1 | 782.2 | 331.2 | 418.2 | 13.8 | 0.13 | 24.7 | 2911.5 | 3010.1
51.0875 | 149.9 | 149 | 108.1 | 795.2 | 781.6 | 331 | 416.7 | 13.7 | 0.14 | 24.7 | 2947.5 | 2978.8
51.0917 | 150 | 149.5 | 108.3 | 795.3 | 781.8 | 333.2 | 421 | 13.8 | 0.14 | 24.7 | 2919.2 | 3003.7
51.0958 | 150.1 | 149.6 | 108.2 | 795.3 | 782.1 | 332.4 | 419.1 | 13.6 | 0.12 | 24.7 | 2930.6 | 2831.9
51.1 | 150.2 | 149.4 | 108.3 | 795.3 | 782 | 331.7 | 420.6 | 13.7 | 0.12 | 24.7 | 2841.5 | 2951.5
51.1042 | 149.9 | 149.6 | 108.1 | 795.5 | 782 | 332.4 | 421.5 | 13.7 | 0.12 | 24.7 | 2945.1 | 2979.3
51.1083 | 149.9 | 149.4 | 108.2 | 795.6 | 781.8 | 332.1 | 420.2 | 13.7 | 0.13 | 24.6 | 3000.4 | 2992.8
51.1125 | 150.5 | 149.6 | 108.3 | 795 | 781.9 | 333.7 | 421.6 | 13.7 | 0.11 | 24.6 | 2956.6 | 3076
51.1167 | 149.9 | 149.6 | 108.4 | 795.4 | 781.6 | 331.5 | 418.5 | 13.7 | 0.13 | 24.6 | 3043.3 | 3027.1
51.1208 | 150 | 149.6 | 108.2 | 795.3 | 781.5 | 332.2 | 418.9 | 13.6 | 0.12 | 24.6 | 2932 | 2856.9
51.125 | 149.9 | 149.4 | 108.3 | 795.3 | 781.9 | 330.4 | 416.3 | 13.6 | 0.12 | 24.6 | 2889.1 | 2917.4
51.1292 | 150.1 | 149.6 | 108.4 | 795.1 | 782 | 332.4 | 421.7 | 13.7 | 0.13 | 24.6 | 2875.3 | 2884.7
51.1333 | 150 | 149.3 | 108.2 | 795.6 | 782.3 | 332.6 | 421.8 | 13.7 | 0.13 | 24.6 | 2873.1 | 3029
51.1375 | 149.9 | 149.4 | 108.4 | 795.3 | 781.8 | 332.3 | 418.4 | 13.7 | 0.16 | 24.7 | 2927.9 | 2840.4
51.1417 | 150.1 | 149.8 | 108.2 | 795.2 | 781.9 | 332.8 | 421 | 13.7 | 0.13 | 24.7 | 2946 | 2947.6
51.1458 | 149.4 | 149.1 | 108.2 | 795.1 | 782 | 332.4 | 421.1 | 13.8 | 0.13 | 24.7 | 2997.5 | 3153.3
51.15 | 150.1 | 149.6 | 108.4 | 795.3 | 781.8 | 333.5 | 421.6 | 13.8 | 0.16 | 24.7 | 2905.4 | 3045.7
51.1542 | 150.2 | 149.8 | 108.3 | 795.3 | 781.8 | 333.1 | 422.3 | 13.7 | 0.13 | 24.7 | 3034.5 | 3035.5
51.1583 | 150 | 149.5 | 108.2 | 795.3 | 781.5 | 333.2 | 421.7 | 13.8 | 0.15 | 24.7 | 2980.5 | 2935.4
51.1625 | 150.2 | 149.5 | 108.3 | 795.3 | 782 | 331.2 | 417.3 | 13.7 | 0.13 | 24.7 | 3094.5 | 3007.8
51.1667 | 149.9 | 149.4 | 108.1 | 795.6 | 782 | 329.3 | 415.8 | 13.6 | 0.12 | 24.7 | 2952.1 | 2902.3
51.1708 | 150.1 | 149.7 | 108.3 | 795.6 | 781.8 | 331.9 | 419.5 | 13.6 | 0.14 | 24.7 | 2942.5 | 2975.3
51.175 | 150 | 149.7 | 108.3 | 795.8 | 781.8 | 332.1 | 419.5 | 13.7 | 0.13 | 24.6 | 2844.9 | 2911.6
51.1792 | 150.1 | 149.6 | 108.2 | 795.5 | 782 | 329.8 | 417.8 | 13.7 | 0.11 | 24.6 | 2885.1 | 3062.7
51.1833 | 149.4 | 149.6 | 108.3 | 795.5 | 781.6 | 331 | 417.7 | 13.7 | 0.11 | 24.6 | 2888.5 | 3016.1
51.1875 | 150 | 149.4 | 108.4 | 795.2 | 781.7 | 332.6 | 420.4 | 13.7 | 0.11 | 24.6 | 2881.1 | 2989.1
51.1917 | 149.9 | 148.6 | 108.4 | 795.1 | 781.8 | 332.7 | 420.4 | 13.6 | 0.14 | 24.6 | 2880.7 | 3070.5
51.1958 | 149.9 | 149.6 | 108.4 | 795.3 | 782.2 | 332.1 | 420.6 | 13.6 | 0.13 | 24.6 | 2939.7 | 3092.5
51.2 | 149.9 | 149.6 | 108.5 | 795.3 | 782 | 332 | 419.2 | 13.5 | 0.12 | 24.6 | 2955.4 | 3122.5
51.2042 | 149.9 | 149.4 | 108.4 | 795.7 | 781.9 | 332.2 | 418.6 | 13.6 | 0.13 | 24.7 | 2935.6 | 2952.9
51.2083 | 150.3 | 149 | 108.5 | 795.8 | 782.2 | 332.2 | 420.3 | 13.7 | 0.12 | 24.7 | 2940.9 | 3014.9
51.2125 | 149.8 | 149.5 | 108.2 | 795.8 | 782.3 | 332.7 | 419.5 | 13.7 | 0.13 | 24.7 | 2848.9 | 3018.1
51.2167 | 149.7 | 149.5 | 108.4 | 795.4 | 782.5 | 333.1 | 419.7 | 13.7 | 0.11 | 24.7 | 2904 | 3003.9
51.2208 | 150 | 149.8 | 108.2 | 795.3 | 781.9 | 331.5 | 418.2 | 13.8 | 0.13 | 24.7 | 2869 | 3050
51.225 | 149.8 | 149.6 | 108.2 | 795.9 | 781.9 | 332.1 | 421.9 | 13.6 | 0.13 | 24.7 | 3023.6 | 3169.3
51.2292 | 149.9 | 149.4 | 108.4 | 796 | 781.9 | 331.1 | 417.9 | 13.7 | 0.13 | 24.7 | 2812.6 | 2973.3
51.2333 | 149.7 | 149.6 | 108.2 | 796 | 782.1 | 331.4 | 418.5 | 13.7 | 0.13 | 24.7 | 2918.7 | 3095.9
51.2375 | 150 | 149.4 | 108 | 795.7 | 782.4 | 332.6 | 421.1 | 13.7 | 0.12 | 24.7 | 2893.1 | 2982.1
51.2417 | 150.1 | 149.4 | 108.1 | 795.5 | 782.4 | 333.7 | 422.4 | 13.8 | 0.13 | 24.7 | 3012.8 | 3021
51.2458 | 150.1 | 149.5 | 108.2 | 795.4 | 782.4 | 330.3 | 417.3 | 13.7 | 0.12 | 24.6 | 3010.6 | 2957
51.25 | 150 | 149.6 | 108.1 | 795.7 | 782 | 333 | 421.5 | 13.7 | 0.13 | 24.7 | 2860 | 2969.3
51.2542 | 150.1 | 149.2 | 108.2 | 796.1 | 781.9 | 331.5 | 419.2 | 13.7 | 0.14 | 24.7 | 3086.8 | 2886.7
51.2583 | 149.9 | 149.3 | 108.2 | 796 | 782 | 334.2 | 423.1 | 13.6 | 0.14 | 24.7 | 2876.1 | 2997.2
51.2625 | 150 | 149.4 | 108 | 795.6 | 782.2 | 333.1 | 421.8 | 13.7 | 0.12 | 24.7 | 2867 | 2850.6
51.2667 | 149.9 | 149.7 | 108 | 795 | 782.2 | 330.6 | 418.1 | 13.7 | 0.12 | 24.7 | 2939.2 | 3045.3
51.2708 | 149.7 | 149.4 | 108.1 | 795.1 | 782 | 332.8 | 420.2 | 13.6 | 0.13 | 24.7 | 2960 | 2881.8
51.275 | 150.1 | 149.3 | 108.5 | 795.2 | 781.9 | 333.3 | 421.2 | 13.6 | 0.11 | 24.7 | 2899 | 2922.1
51.2792 | 149.9 | 149.6 | 108.3 | 795.6 | 782 | 332.1 | 420.9 | 13.6 | 0.13 | 24.7 | 2913.8 | 3119.3
51.2833 | 150.1 | 149.9 | 107.9 | 795.6 | 781.7 | 332.7 | 421.3 | 13.6 | 0.13 | 24.7 | 2990.5 | 2961.9
51.2875 | 150 | 149.6 | 108.3 | 795.5 | 781.8 | 333.3 | 422 | 13.6 | 0.12 | 24.7 | 2960.5 | 2916.4
51.2917 | 150.1 | 149.5 | 108.4 | 795.4 | 782.2 | 333 | 420 | 13.7 | 0.11 | 24.7 | 2844.8 | 3009.1
51.2958 | 149.9 | 149.6 | 108.4 | 795.8 | 782.2 | 331.7 | 420.3 | 13.6 | 0.14 | 24.7 | 2845.2 | 2990.8
51.3 | 150 | 149.5 | 108.3 | 796 | 781.8 | 334.1 | 422.5 | 13.7 | 0.13 | 24.7 | 2945.2 | 2918.2
51.3042 | 150.1 | 149.4 | 108.2 | 795.9 | 781.7 | 334.9 | 426.1 | 13.7 | 0.11 | 24.7 | 2850.6 | 2899.5
51.3083 | 150.1 | 149.1 | 108.6 | 796.2 | 782.4 | 333.7 | 421.8 | 13.7 | 0.13 | 24.7 | 3022.2 | 3101.5
51.3125 | 150.3 | 149.6 | 108.3 | 796 | 782.3 | 331.6 | 419.9 | 13.7 | 0.11 | 24.7 | 3013 | 3092
51.3167 | 150.2 | 149.4 | 108.4 | 795.6 | 782.1 | 331.7 | 419.1 | 13.7 | 0.12 | 24.7 | 2980.5 | 2958.7
51.3208 | 150.1 | 149.7 | 108.3 | 795.3 | 782 | 332.9 | 420.9 | 13.7 | 0.11 | 24.7 | 2926.4 | 3031.3
51.325 | 150.3 | 149.6 | 108.2 | 795.6 | 782 | 331.6 | 419.6 | 13.5 | 0.11 | 24.7 | 2908.5 | 2918.8
51.3292 | 150.1 | 149.9 | 108.2 | 795.5 | 782 | 332.4 | 420 | 13.7 | 0.13 | 24.7 | 2856.5 | 3023.7
51.3333 | 149.8 | 149.5 | 108.4 | 795.6 | 782 | 331 | 418.8 | 13.6 | 0.12 | 24.6 | 2928.8 | 3024.2
51.3375 | 149.9 | 149.5 | 108.3 | 795.3 | 781.7 | 332.2 | 420 | 13.6 | 0.13 | 24.7 | 2866 | 3028.3
51.3417 | 149.8 | 149.6 | 108.2 | 795.9 | 781.9 | 332.4 | 419.9 | 13.7 | 0.11 | 24.7 | 2925.4 | 2917.1
51.3458 | 149.9 | 149.3 | 108.3 | 795.9 | 782.3 | 332.8 | 420.9 | 13.6 | 0.13 | 24.7 | 2890.7 | 3006.8
51.35 | 149.6 | 149.6 | 108.4 | 795.7 | 782.1 | 333.1 | 422.1 | 13.7 | 0.13 | 24.7 | 2952.9 | 2921.5
51.3542 | 150 | 149.6 | 108.1 | 795.6 | 782.3 | 332.1 | 420.1 | 13.7 | 0.12 | 24.7 | 3042.7 | 2986.2
51.3583 | 149.9 | 149.3 | 108.1 | 795.6 | 782.1 | 334.5 | 424.3 | 13.6 | 0.13 | 24.7 | 2965 | 3066.2
51.3625 | 149.9 | 149.5 | 108.3 | 795.6 | 782.4 | 333.4 | 419.7 | 13.7 | 0.1 | 24.7 | 3049.1 | 2986.4
51.3667 | 149.9 | 149.6 | 108.3 | 795.7 | 782.4 | 335.4 | 424.2 | 13.6 | 0.13 | 24.7 | 2793.9 | 2973
51.3708 | 150 | 149.6 | 108.4 | 795.6 | 782.4 | 330.6 | 417 | 13.7 | 0.12 | 24.7 | 2945 | 2933.6
51.375 | 150.1 | 149.4 | 108.1 | 795.7 | 781.7 | 332.4 | 420.6 | 13.7 | 0.13 | 24.7 | 2877.6 | 3005.9
51.3792 | 150.1 | 149.5 | 108.1 | 795.1 | 781.7 | 331.8 | 418.8 | 13.8 | 0.11 | 24.7 | 3008.7 | 3126
51.3833 | 150.1 | 149.5 | 108.4 | 795.3 | 781.8 | 333.5 | 421.6 | 13.7 | 0.13 | 24.7 | 2944.7 | 3092
51.3875 | 150.1 | 149.6 | 108.2 | 795.4 | 781.9 | 331.9 | 418.7 | 13.6 | 0.12 | 24.7 | 2952.3 | 2958.7
51.3917 | 150.1 | 149.5 | 108.2 | 795.5 | 782 | 331.7 | 417.6 | 13.7 | 0.13 | 24.6 | 3051.1 | 3050
51.3958 | 150 | 149.6 | 108.1 | 795.4 | 782 | 331.1 | 418.7 | 13.8 | 0.12 | 24.7 | 2883.7 | 3067.7
51.4 | 150.3 | 149.6 | 108.3 | 795.5 | 781.9 | 331.5 | 418.1 | 13.7 | 0.14 | 24.7 | 3042.4 | 3024.2
51.4042 | 149.9 | 149.5 | 108.2 | 795.2 | 782.1 | 332.1 | 419.8 | 13.7 | 0.15 | 24.6 | 2834.1 | 2825.2
51.4083 | 150.2 | 149.4 | 108.3 | 795 | 782.2 | 332.7 | 423.3 | 13.7 | 0.11 | 24.6 | 2929.9 | 2927.4
51.4125 | 149.9 | 149.3 | 108.3 | 795.1 | 782.4 | 330.7 | 419 | 13.7 | 0.13 | 24.7 | 2955.3 | 3034.2
51.4167 | 149.8 | 149.5 | 108.3 | 795.5 | 782.2 | 334.1 | 423.3 | 13.7 | 0.12 | 24.7 | 3038.2 | 3088.1
51.4208 | 150 | 149.6 | 108.1 | 795.2 | 781.9 | 332.8 | 420.7 | 13.7 | 0.12 | 24.7 | 2985.5 | 3092.3
51.425 | 150.1 | 149.5 | 108.2 | 795.4 | 781.9 | 330.9 | 418.4 | 13.6 | 0.13 | 24.7 | 2980 | 3014.8
51.4292 | 150 | 149.6 | 108.3 | 795.6 | 781.8 | 331.6 | 418.5 | 13.7 | 0.12 | 24.7 | 2902 | 3004
51.4333 | 150 | 149.4 | 108.2 | 795.6 | 781.7 | 332.9 | 421.9 | 13.8 | 0.12 | 24.7 | 2922.8 | 2992.9
51.4375 | 150 | 149.3 | 108.3 | 795.8 | 782 | 331.5 | 417.9 | 13.6 | 0.14 | 24.7 | 2836.7 | 2980.3
51.4417 | 150 | 149.3 | 108.3 | 795.5 | 782.2 | 331.6 | 418.5 | 13.7 | 0.14 | 24.7 | 2881.4 | 3071.1
51.4458 | 150 | 149.6 | 108.3 | 795.4 | 782 | 331.6 | 419.1 | 13.6 | 0.12 | 24.7 | 3005.7 | 3085.9
51.45 | 149.9 | 149.6 | 108.4 | 795.4 | 782 | 331.1 | 416.8 | 13.7 | 0.12 | 24.7 | 2959 | 3094.1
51.4542 | 150.1 | 149.5 | 108.1 | 795.5 | 782 | 333.1 | 420.9 | 13.7 | 0.12 | 24.7 | 2989.8 | 3059.8
51.4583 | 150.1 | 149.6 | 108.2 | 795.2 | 782.2 | 332.6 | 419.4 | 13.6 | 0.11 | 24.7 | 2965.3 | 3051.8
51.4625 | 150.2 | 149.3 | 108.4 | 795.2 | 782 | 332.6 | 421.2 | 13.7 | 0.14 | 24.7 | 2955.2 | 3030.9
51.4667 | 150 | 149.2 | 108.1 | 795.1 | 782 | 330.3 | 417.4 | 13.7 | 0.11 | 24.6 | 2970.8 | 2883.8
51.4708 | 150.1 | 149.5 | 108.6 | 795.3 | 782 | 333.8 | 421.7 | 13.7 | 0.13 | 24.6 | 2943 | 2923.7
51.475 | 149.8 | 149.6 | 108.2 | 795.6 | 782.5 | 333 | 421.9 | 13.7 | 0.13 | 24.6 | 2837.5 | 3075.3
51.4792 | 150 | 149.6 | 108 | 795.3 | 782 | 331.4 | 419.9 | 13.6 | 0.15 | 24.7 | 2885.9 | 3080.3
51.4833 | 150 | 149.5 | 108.2 | 795.7 | 782 | 331.9 | 421 | 13.7 | 0.14 | 24.7 | 2960 | 3024.2
51.4875 | 150.1 | 149.4 | 108.2 | 795.5 | 782.2 | 330.8 | 418.8 | 13.6 | 0.15 | 24.7 | 2998.1 | 3112.6
51.4917 | 150.1 | 149.8 | 108.3 | 795.4 | 781.9 | 333.3 | 421.2 | 13.7 | 0.15 | 24.7 | 2911.8 | 2925.2
51.4958 | 149.9 | 149.4 | 108.3 | 795.3 | 782.5 | 331.9 | 419.6 | 13.7 | 0.13 | 24.7 | 2891 | 3080.1
51.5 | 150 | 149.6 | 108.2 | 795.2 | 782.4 | 333.6 | 423.9 | 13.8 | 0.13 | 24.7 | 2841 | 3018.1
51.5042 | 150.1 | 149.4 | 108.3 | 795.2 | 781.8 | 332.8 | 420.5 | 13.7 | 0.1 | 24.7 | 2916.1 | 2919.7
51.5083 | 149.9 | 149.8 | 108.2 | 795.8 | 781.8 | 333.4 | 422 | 13.7 | 0.11 | 24.7 | 2873.6 | 2891.7
51.5125 | 150 | 149.6 | 108.2 | 795.5 | 781.9 | 332.2 | 420.9 | 13.7 | 0.11 | 24.7 | 3033.7 | 2876.9
51.5167 | 150.1 | 149.3 | 108.2 | 795.1 | 782 | 332 | 420.3 | 13.6 | 0.13 | 24.7 | 2943.4 | 3087.7
51.5208 | 149.8 | 149.4 | 108.1 | 796.1 | 781.8 | 330.9 | 417.7 | 13.7 | 0.1 | 24.7 | 2989.2 | 2999.7
51.525 | 149.9 | 149.1 | 108.3 | 796.3 | 782.4 | 331.7 | 419.2 | 13.7 | 0.1 | 24.7 | 3022.5 | 2971.9
51.5292 | 150.1 | 149.4 | 108.2 | 795.4 | 782.2 | 330.5 | 419 | 13.7 | 0.12 | 24.6 | 2969.5 | 2983.2
51.5333 | 150.3 | 149.5 | 108.2 | 795.1 | 781.9 | 333.5 | 422.9 | 13.7 | 0.13 | 24.6 | 2997 | 3032
51.5375 | 150 | 149.4 | 108.4 | 795.2 | 781.7 | 330.7 | 418.1 | 13.8 | 0.14 | 24.6 | 3006.8 | 3037.9
51.5417 | 150 | 149.6 | 108.3 | 795.1 | 781.9 | 331.1 | 418.2 | 13.7 | 0.12 | 24.6 | 2807.3 | 3039.6
51.5458 | 150.1 | 149.4 | 108 | 795.4 | 782 | 333.2 | 422.1 | 13.7 | 0.14 | 24.7 | 3000.6 | 2957.8
51.55 | 149.9 | 149.6 | 108.4 | 795.5 | 781.6 | 332.7 | 421.8 | 13.7 | 0.13 | 24.7 | 2920.3 | 2901
51.5542 | 150 | 149.5 | 108.4 | 795.6 | 781.8 | 331.6 | 419.6 | 13.6 | 0.11 | 24.7 | 2958.1 | 3002.8
51.5583 | 150.1 | 149.3 | 108.3 | 795.8 | 781.7 | 333.2 | 421.2 | 13.7 | 0.12 | 24.7 | 3029.1 | 3038.6
51.5625 | 149.7 | 149.7 | 108.3 | 795.4 | 781.9 | 334.9 | 425.2 | 13.7 | 0.15 | 24.7 | 2841.2 | 3027.4
51.5667 | 149.6 | 149.5 | 108.2 | 795.2 | 782 | 332.7 | 420.4 | 13.4 | 0.14 | 24.7 | 2909.9 | 2934.2
51.5708 | 150 | 149.9 | 108.1 | 795.1 | 782 | 332.6 | 420.3 | 13.7 | 0.11 | 24.7 | 3009.4 | 2979.6
51.575 | 150.2 | 149.7 | 108.1 | 795 | 781.7 | 331.7 | 420.6 | 13.7 | 0.14 | 24.7 | 2949.1 | 3088.5
51.5792 | 149.8 | 149.6 | 108.1 | 794.9 | 781.5 | 332.5 | 421.6 | 13.6 | 0.1 | 24.7 | 2867.9 | 2955
51.5833 | 150 | 149.5 | 108.3 | 795.2 | 781.9 | 333.4 | 422.1 | 13.6 | 0.14 | 24.6 | 2941.8 | 2997.7
51.5875 | 150.3 | 149.5 | 108.4 | 795.5 | 782.3 | 329.3 | 415.2 | 13.6 | 0.13 | 24.6 | 2817.2 | 3159.1
51.5917 | 150.2 | 149.6 | 108.5 | 795.8 | 782 | 329.8 | 416.3 | 13.6 | 0.11 | 24.6 | 2955.8 | 3030.6
51.5958 | 150 | 149.7 | 108.4 | 795.2 | 781.6 | 333.8 | 422.6 | 13.6 | 0.12 | 24.6 | 2877.6 | 2836.5
51.6 | 150 | 149.5 | 108.4 | 795.3 | 782 | 331.9 | 419.7 | 13.5 | 0.09 | 24.7 | 2843.2 | 2946.6
51.6042 | 150.1 | 149.7 | 108.2 | 795.4 | 782.2 | 332.5 | 421 | 13.7 | 0.11 | 24.7 | 2946.8 | 3002.7
51.6083 | 150.1 | 149.6 | 108.5 | 795.3 | 781.8 | 332 | 419.2 | 13.7 | 0.13 | 24.7 | 2995.6 | 2922.4
51.6125 | 150.1 | 149.6 | 108.5 | 795.6 | 782.1 | 332.7 | 418.8 | 13.7 | 0.11 | 24.8 | 2948 | 3029.6
51.6167 | 150.3 | 149.7 | 108.3 | 795.3 | 782.6 | 331.2 | 420.1 | 13.7 | 0.12 | 24.7 | 2996.6 | 2917.7
51.6208 | 150.1 | 149.9 | 108.3 | 795.5 | 782.3 | 332.7 | 420.4 | 13.7 | 0.12 | 24.7 | 3053.6 | 2869.6
51.625 | 150.1 | 149.5 | 108.5 | 795.4 | 782.6 | 330.9 | 418.5 | 13.7 | 0.14 | 24.7 | 2943.8 | 2900.1
51.6292 | 150 | 149.4 | 108.6 | 795.3 | 782.1 | 330.3 | 418.9 | 13.8 | 0.11 | 24.6 | 2882 | 2959.8
51.6333 | 150.1 | 149.6 | 108.5 | 795.5 | 782 | 331.1 | 418.1 | 13.6 | 0.1 | 24.6 | 2955.9 | 2939.9
51.6375 | 150 | 149.5 | 108.5 | 795.2 | 781.8 | 330.5 | 417.2 | 13.6 | 0.12 | 24.6 | 2872.4 | 3029.5
51.6417 | 150 | 149.5 | 108.5 | 795 | 782 | 331.9 | 420.3 | 13.6 | 0.11 | 24.6 | 2969.9 | 3025.7
51.6458 | 150 | 149.3 | 108.6 | 795.1 | 781.9 | 333.3 | 421.1 | 13.6 | 0.12 | 24.6 | 2972.2 | 3024.4
51.65 | 150 | 149.6 | 108.5 | 794.9 | 781.7 | 332.6 | 421.1 | 13.6 | 0.12 | 24.7 | 2946.2 | 3134.1
51.6542 | 149.9 | 149.6 | 108.5 | 795.6 | 781.5 | 332.1 | 419.2 | 13.6 | 0.14 | 24.7 | 2848.5 | 3046.7
51.6583 | 149.5 | 149.7 | 108.1 | 795.5 | 781.7 | 332 | 418.1 | 13.6 | 0.13 | 24.7 | 2943.2 | 3080.9
51.6625 | 150 | 149.7 | 108.5 | 795.6 | 781.9 | 330.7 | 416.5 | 13.6 | 0.11 | 24.7 | 2952.5 | 3053.7
51.6667 | 150.1 | 149.5 | 108.3 | 795.3 | 781.6 | 331.1 | 418.5 | 13.6 | 0.12 | 24.7 | 2928.8 | 3051.9
51.6708 | 150.1 | 149.6 | 108.2 | 795.2 | 781.7 | 332.3 | 420.2 | 13.6 | 0.12 | 24.7 | 2961.9 | 2964.2
51.675 | 150 | 149.6 | 108.3 | 794.9 | 782.2 | 331.3 | 419.3 | 13.5 | 0.12 | 24.7 | 2934.8 | 2990.1
51.6792 | 149.9 | 149.5 | 108.4 | 795.4 | 782.1 | 332.7 | 419.3 | 13.6 | 0.15 | 24.7 | 2888.2 | 2956.7
51.6833 | 149.9 | 149.4 | 108.3 | 795.5 | 782 | 333.4 | 422.3 | 13.7 | 0.12 | 24.6 | 2786.5 | 3052.8
51.6875 | 149.9 | 149.6 | 108.2 | 795.2 | 782.2 | 331.5 | 420.1 | 13.7 | 0.13 | 24.6 | 2996.4 | 3191.1
51.6917 | 149.9 | 149.4 | 108.4 | 795.1 | 782.2 | 330.8 | 417.4 | 13.7 | 0.13 | 24.6 | 2893.3 | 3010.8
51.6958 | 149.8 | 149.5 | 108.3 | 795.5 | 781.4 | 332.4 | 420.7 | 13.7 | 0.15 | 24.6 | 2875.1 | 3166.3
51.7 | 149.9 | 149.4 | 108.1 | 795.7 | 781.9 | 331.6 | 418.7 | 13.6 | 0.11 | 24.6 | 2929.8 | 3028.8
51.7042 | 150 | 149.5 | 108.3 | 795.7 | 782.1 | 332.4 | 420.4 | 13.7 | 0.12 | 24.6 | 2984.7 | 2780.6
51.7083 | 150 | 149.4 | 108.5 | 794.9 | 782 | 334.5 | 422.3 | 13.7 | 0.12 | 24.7 | 2956.4 | 2901.7
51.7125 | 150 | 149.5 | 108.2 | 795.3 | 781.9 | 334.1 | 422.8 | 13.6 | 0.12 | 24.7 | 2906.9 | 2997.5
51.7167 | 150.1 | 149.4 | 108.1 | 795.4 | 782 | 332.8 | 420.3 | 13.6 | 0.12 | 24.7 | 2889.4 | 2999.3
51.7208 | 149.9 | 149.3 | 108.4 | 795.5 | 782 | 331 | 418.8 | 13.5 | 0.11 | 24.7 | 2923.6 | 2954.2
51.725 | 150.1 | 149.3 | 108.3 | 795.3 | 781.8 | 331.3 | 418.1 | 13.6 | 0.12 | 24.7 | 2993.8 | 3075.6
51.7292 | 149.9 | 149.5 | 108.3 | 795.3 | 782 | 330.2 | 417.4 | 13.5 | 0.14 | 24.7 | 2905.1 | 3145.4
51.7333 | 150.1 | 149.5 | 108.2 | 795.1 | 782.2 | 333.6 | 421.2 | 13.6 | 0.14 | 24.7 | 2975.5 | 3093.2
51.7375 | 150 | 149.5 | 108.2 | 795.5 | 782 | 332.4 | 419.6 | 13.5 | 0.11 | 24.7 | 2929.7 | 2965
51.7417 | 150.1 | 149.6 | 108.4 | 795.1 | 781.7 | 332.5 | 420.5 | 13.6 | 0.12 | 24.7 | 2982.9 | 3063.7
51.7458 | 150 | 149.3 | 108.3 | 795.6 | 781.6 | 331.7 | 420.3 | 13.6 | 0.12 | 24.7 | 2968.6 | 3041.1
51.75 | 150.2 | 149.4 | 108.2 | 795.6 | 781.6 | 332.6 | 420.3 | 13.6 | 0.12 | 24.6 | 2808.2 | 2874.6
51.7542 | 149.8 | 149.4 | 108.3 | 795.8 | 782.1 | 332.8 | 420.3 | 13.6 | 0.11 | 24.6 | 2824 | 2919.8
51.7583 | 150 | 149.5 | 108.1 | 795.5 | 782 | 332.7 | 420.5 | 13.7 | 0.11 | 24.6 | 2867.8 | 3021.9
51.7625 | 150.1 | 149.3 | 108.3 | 795.4 | 782.2 | 331.4 | 420.1 | 13.7 | 0.12 | 24.6 | 2828.8 | 2988.1
51.7667 | 150.1 | 149.4 | 108.2 | 795.2 | 782.1 | 329.4 | 414.5 | 13.7 | 0.1 | 24.7 | 2895.5 | 2886.2
51.7708 | 149.5 | 149.5 | 108.3 | 795.2 | 782.2 | 329.6 | 415.4 | 13.6 | 0.11 | 24.7 | 2870.5 | 3092.6
51.775 | 150 | 149.5 | 108.1 | 795.3 | 782.3 | 331.4 | 421 | 13.7 | 0.1 | 24.7 | 2929.5 | 3008.2
51.7792 | 149.9 | 149.6 | 108.2 | 795.3 | 782.2 | 330 | 415.1 | 13.7 | 0.14 | 24.7 | 2925.3 | 3095.5
51.7833 | 150.1 | 149.6 | 108.1 | 795.5 | 782.3 | 332.3 | 420.8 | 13.6 | 0.13 | 24.7 | 2995.4 | 2978.7
51.7875 | 150.1 | 149.3 | 108.5 | 795.5 | 782.4 | 332.4 | 420.3 | 13.6 | 0.11 | 24.7 | 2974.4 | 3134.3
51.7917 | 150.1 | 149.6 | 108.2 | 795.2 | 782.1 | 330.6 | 418 | 13.6 | 0.12 | 24.7 | 2923.7 | 2968.5
51.7958 | 149.9 | 148.9 | 108.5 | 794.9 | 781.8 | 331.6 | 418.6 | 13.6 | 0.1 | 24.7 | 2931.2 | 2983.9
51.8 | 149.9 | 149.5 | 108.4 | 795.4 | 781.9 | 331.2 | 419.1 | 13.7 | 0.12 | 24.7 | 2789.7 | 3050.5
51.8042 | 149.9 | 149.6 | 108.5 | 795 | 781.9 | 331.5 | 418.9 | 13.7 | 0.11 | 24.7 | 2849.3 | 2895.1
51.8083 | 149.7 | 149.5 | 108.2 | 795.5 | 782.4 | 332.3 | 417.7 | 13.6 | 0.14 | 24.7 | 2878.5 | 3041.3
51.8125 | 150 | 149.8 | 108.4 | 794.8 | 782 | 333.3 | 420.1 | 13.6 | 0.12 | 24.7 | 3017.1 | 3108.4
51.8167 | 150 | 149.7 | 108.5 | 795.2 | 782.5 | 332.9 | 420.7 | 13.7 | 0.14 | 24.7 | 2994.4 | 3066
51.8208 | 149.8 | 149.9 | 108.5 | 794.4 | 782.6 | 331.2 | 418.9 | 13.6 | 0.13 | 24.7 | 2876.8 | 3016
51.825 | 150 | 149.5 | 108.5 | 794.8 | 782.4 | 331.6 | 420.2 | 13.7 | 0.12 | 24.6 | 2940.7 | 3075.6
51.8292 | 149.8 | 149.7 | 108.6 | 794.9 | 782 | 331.5 | 418.3 | 13.6 | 0.14 | 24.7 | 3013.7 | 3112.9
51.8333 | 149.9 | 149.7 | 108.4 | 795.1 | 782.2 | 330.9 | 416.9 | 13.6 | 0.12 | 24.7 | 2802.1 | 2953.7
51.8375 | 150.1 | 149.5 | 108.5 | 795.1 | 782.5 | 329.3 | 415.7 | 13.6 | 0.11 | 24.7 | 2894.2 | 2805.9
51.8417 | 150 | 149.7 | 108.1 | 795.1 | 782.1 | 331.4 | 418.3 | 13.6 | 0.13 | 24.7 | 2931.2 | 3206.6
51.8458 | 150 | 149.6 | 108.3 | 795.3 | 782.2 | 330.8 | 418.5 | 13.6 | 0.13 | 24.7 | 2765.3 | 2892.8
51.85 | 150 | 149.6 | 108.3 | 795.2 | 782.3 | 330.6 | 416.3 | 13.7 | 0.13 | 24.7 | 2899.7 | 2870.8
51.8542 | 149.9 | 149.7 | 108.5 | 795.3 | 782.4 | 332.8 | 421 | 13.6 | 0.12 | 24.7 | 2912 | 3078.8
51.8583 | 149.8 | 149.5 | 108.3 | 795.3 | 782.8 | 333.8 | 421.8 | 13.7 | 0.14 | 24.7 | 2868.8 | 2916.3
51.8625 | 150 | 149.3 | 108.2 | 795.2 | 782 | 331.5 | 418.6 | 13.6 | 0.15 | 24.7 | 2981.3 | 3043.5
51.8667 | 149.4 | 149.7 | 108.2 | 794.9 | 781.5 | 334.5 | 423.5 | 13.7 | 0.12 | 24.7 | 2972 | 2991.3
51.8708 | 150 | 148.9 | 108.4 | 795 | 782 | 332.7 | 419.1 | 13.6 | 0.09 | 24.7 | 2929.2 | 3025.8
51.875 | 150.1 | 149.6 | 107.8 | 795.6 | 781.7 | 333.5 | 422.2 | 13.8 | 0.14 | 24.7 | 2957.9 | 3009.8
51.8792 | 150 | 149.6 | 108.4 | 795.6 | 782.1 | 331.2 | 419.7 | 13.6 | 0.13 | 24.7 | 3090.1 | 2945.1
51.8833 | 150 | 149.8 | 108.3 | 795.1 | 782.5 | 333.2 | 420.1 | 13.6 | 0.13 | 24.6 | 2963.8 | 2902.1
51.8875 | 150 | 149.4 | 108.1 | 795.3 | 782.1 | 330.7 | 418 | 13.6 | 0.13 | 24.7 | 2870.7 | 2858.3
51.8917 | 150.2 | 149.4 | 108 | 795.1 | 781.8 | 334.1 | 422.1 | 13.7 | 0.13 | 24.7 | 2970.3 | 3026.3
51.8958 | 150.2 | 149.4 | 108.2 | 795.1 | 781.9 | 332.1 | 418.6 | 13.6 | 0.13 | 24.7 | 2858.3 | 2985.4
51.9 | 150 | 149.6 | 108.1 | 795.3 | 781.7 | 333 | 421.5 | 13.7 | 0.13 | 24.7 | 2824.6 | 3149.1
51.9042 | 150.1 | 149.5 | 108.1 | 794.9 | 781.7 | 330.1 | 417.3 | 13.6 | 0.13 | 24.7 | 2933.4 | 2982.7
51.9083 | 150.1 | 149.4 | 108.2 | 794.9 | 781.2 | 331.7 | 418.2 | 13.6 | 0.13 | 24.7 | 2987.2 | 3026.7
51.9125 | 150.1 | 149.5 | 108.2 | 795.3 | 781.8 | 331.8 | 418.7 | 13.7 | 0.14 | 24.7 | 2872.6 | 3139.3
51.9167 | 149.9 | 149.5 | 108.2 | 795.5 | 781.8 | 333.9 | 422.8 | 13.7 | 0.12 | 24.7 | 2913.1 | 2982.5
51.9208 | 150.1 | 149.4 | 108.2 | 795.6 | 781.8 | 331.7 | 418 | 13.7 | 0.12 | 24.7 | 2885.3 | 2991.5
51.925 | 150 | 149.4 | 108.1 | 795.4 | 782.2 | 330.7 | 417 | 13.7 | 0.11 | 24.7 | 2911.3 | 3012.8
51.9292 | 150.1 | 149.5 | 107.7 | 795.3 | 782 | 333.1 | 420.1 | 13.7 | 0.13 | 24.7 | 2863.5 | 3103.2
51.9333 | 150 | 149.6 | 108.1 | 795.7 | 781.7 | 330.8 | 418.3 | 13.6 | 0.13 | 24.7 | 2944.7 | 2903.3
51.9375 | 150.1 | 149.5 | 108.1 | 795.2 | 781.9 | 333.5 | 421.3 | 13.6 | 0.14 | 24.7 | 2815.4 | 2969.4
51.9417 | 149.8 | 149.6 | 108.2 | 795.1 | 782.4 | 334.1 | 422.5 | 13.7 | 0.15 | 24.7 | 2944.9 | 3037.8
51.9458 | 150 | 149.8 | 108.2 | 795.2 | 781.9 | 333.4 | 419.5 | 13.7 | 0.12 | 24.7 | 2899.4 | 3055
51.95 | 150 | 149.2 | 108 | 795.2 | 781.8 | 333.6 | 421.8 | 13.6 | 0.09 | 24.7 | 2928.9 | 3058.6
51.9542 | 150 | 149.6 | 108.3 | 795.1 | 781.9 | 334 | 420.1 | 13.7 | 0.12 | 24.7 | 2945.9 | 3104.9
51.9583 | 150.2 | 149.7 | 108.2 | 795.2 | 782 | 330.9 | 418.9 | 13.7 | 0.12 | 24.6 | 3010.2 | 3011.7
51.9625 | 150.1 | 149.2 | 108.2 | 795.3 | 781.8 | 333.7 | 422.3 | 13.6 | 0.13 | 24.6 | 3039.5 | 3075.3
51.9667 | 150.1 | 149.5 | 108.2 | 795.4 | 781.9 | 333.1 | 419.4 | 13.7 | 0.11 | 24.7 | 3025.1 | 2967.8
51.9708 | 149.8 | 149.5 | 108.2 | 795.3 | 782.3 | 332 | 421.1 | 13.7 | 0.13 | 24.7 | 2998.1 | 3060.5
51.975 | 150 | 149.5 | 108.3 | 795 | 781.9 | 333.2 | 422.2 | 13.5 | 0.11 | 24.7 | 2973.9 | 3075.3
51.9792 | 150 | 149.4 | 108.3 | 795.1 | 782 | 333.7 | 422.3 | 13.5 | 0.12 | 24.7 | 2889.7 | 2915.6
51.9833 | 150.1 | 149.6 | 108.3 | 795.4 | 781.7 | 333 | 421.6 | 13.8 | 0.14 | 24.7 | 2863.8 | 2932.3
51.9875 | 150.1 | 149.6 | 108.4 | 795.2 | 782 | 332.4 | 421.2 | 13.7 | 0.12 | 24.7 | 2979.6 | 2919.8
51.9917 | 150.1 | 149.6 | 108.1 | 795.2 | 782.2 | 331.3 | 420.3 | 13.7 | 0.12 | 24.7 | 2886.5 | 2967.7
51.9958 | 150 | 149.6 | 108.5 | 795.2 | 782.2 | 333.2 | 420.9 | 13.7 | 0.12 | 24.7 | 2810.7 | 3013.2
52 | 150 | 149.6 | 108.1 | 795.5 | 782.2 | 331.2 | 418.6 | 13.6 | 0.11 | 24.6 | 2984.9 | 3045.7
52.0042 | 149.9 | 149.5 | 108.5 | 795.5 | 781.8 | 332 | 420.9 | 13.6 | 0.11 | 24.7 | 2971.9 | 3118.1
52.0083 | 149.7 | 149.6 | 108.4 | 795.3 | 782 | 328.9 | 414.5 | 13.6 | 0.11 | 24.6 | 2954.5 | 2928.7
52.0125 | 150.2 | 149.5 | 108.2 | 795.5 | 782.3 | 332.3 | 418.8 | 13.6 | 0.11 | 24.7 | 2897.1 | 3073.8
52.0167 | 150 | 149 | 108.4 | 795.4 | 781.9 | 331.6 | 417.6 | 13.6 | 0.11 | 24.7 | 2958.4 | 3125
52.0208 | 149.9 | 149.4 | 108.2 | 795.6 | 781.8 | 332 | 420 | 13.6 | 0.12 | 24.7 | 2863.7 | 2951.2
52.025 | 150 | 149.6 | 108.4 | 795.2 | 782.2 | 331.7 | 418.1 | 13.6 | 0.12 | 24.7 | 2875.2 | 2979.3
52.0292 | 150 | 149.4 | 108.4 | 795.1 | 782.4 | 332.3 | 420.1 | 13.6 | 0.1 | 24.6 | 2867.1 | 3090
52.0333 | 150.1 | 149.5 | 108.2 | 794.7 | 781.9 | 330.1 | 416.7 | 13.5 | 0.12 | 24.7 | 2945.9 | 2940.6
52.0375 | 150.2 | 149.6 | 108.2 | 795.3 | 782 | 333.5 | 421.8 | 13.6 | 0.11 | 24.7 | 2939.3 | 3041.3
52.0417 | 150.2 | 149.5 | 108.2 | 795.5 | 782.2 | 331.6 | 418.2 | 13.6 | 0.13 | 24.7 | 2909.3 | 3080.5
52.0458 | 150.1 | 149.6 | 108.5 | 795.5 | 781.6 | 333.6 | 422 | 13.6 | 0.12 | 24.7 | 2939.9 | 3119.3
52.05 | 150.1 | 149.6 | 108.5 | 795.5 | 782.1 | 333.6 | 422.3 | 13.6 | 0.13 | 24.7 | 2981.8 | 3080.3
52.0542 | 150.2 | 149.7 | 108.3 | 795.4 | 782.1 | 331.3 | 418.7 | 13.7 | 0.13 | 24.7 | 2911.4 | 2927.5
52.0583 | 150.1 | 149.7 | 108.4 | 795.1 | 782.3 | 331.7 | 419.7 | 13.5 | 0.13 | 24.7 | 2950.7 | 3069
52.0625 | 150.4 | 149.3 | 108.2 | 795.7 | 782 | 332.2 | 418.9 | 13.7 | 0.12 | 24.7 | 3017 | 3058.2
52.0667 | 150 | 149.6 | 108.4 | 795.7 | 782.1 | 331.2 | 418.5 | 13.6 | 0.12 | 24.7 | 2913.6 | 3008.8
52.0708 | 150.1 | 149.7 | 108.4 | 795.3 | 782.3 | 333.4 | 420.5 | 13.7 | 0.13 | 24.7 | 2827.5 | 2823.7
52.075 | 150.2 | 149.8 | 108.2 | 795.5 | 782 | 331.3 | 418.6 | 13.7 | 0.11 | 24.6 | 3000.5 | 2951.8
52.0792 | 150.1 | 149.6 | 108.2 | 795.5 | 781.7 | 331.3 | 419.4 | 13.8 | 0.11 | 24.6 | 2907.6 | 2977.5
52.0833 | 150.2 | 149.6 | 108.4 | 795.4 | 781.9 | 332.5 | 420.4 | 13.8 | 0.11 | 24.6 | 2869.5 | 2973.4
52.0875 | 149.9 | 149.5 | 108.2 | 795.3 | 781.6 | 333.3 | 420.5 | 13.6 | 0.12 | 24.7 | 2911.5 | 3066
52.0917 | 150.1 | 149.6 | 108.3 | 795.2 | 781.9 | 329.7 | 416.1 | 13.7 | 0.11 | 24.7 | 2992.7 | 3049.5
52.0958 | 149.9 | 149.5 | 108.2 | 795.1 | 782.2 | 331.5 | 417.9 | 13.6 | 0.77 | 24.7 | 2847 | 3100.7
52.1 | 149.6 | 149.4 | 108 | 795.4 | 782.3 | 332.9 | 422.5 | 13.7 | 0.49 | 24.7 | 2950.1 | 3011
52.1042 | 150.1 | 149.6 | 108.3 | 795.5 | 781.9 | 330.9 | 417.4 | 13.7 | -0.06 | 24.7 | 2848.7 | 3112.9
52.1083 | 149.9 | 149.7 | 108.4 | 795.3 | 782.1 | 333.9 | 421.6 | 13.7 | 0.01 | 24.7 | 3023.8 | 3204.3
52.1125 | 149.9 | 149.8 | 108.4 | 795.5 | 782.3 | 331.6 | 418.1 | 13.6 | -0.07 | 24.7 | 2892.3 | 3016.8
52.1167 | 149.9 | 149.6 | 108.3 | 795.4 | 781.8 | 331.8 | 419.9 | 13.6 | -0.12 | 24.7 | 2907 | 3136
52.1208 | 150.1 | 149.9 | 108.6 | 795.2 | 781.8 | 330.5 | 418.7 | 13.7 | -0.12 | 24.7 | 2916.4 | 3050.5
52.125 | 149.9 | 149.4 | 108.5 | 795.8 | 782 | 330.8 | 417.5 | 13.6 | -0.2 | 24.7 | 2903.3 | 2940.6
52.1292 | 150.1 | 149.6 | 108.5 | 795.7 | 782 | 331.9 | 417.3 | 13.6 | -0.16 | 24.7 | 2835.8 | 3019.7
52.1333 | 149.8 | 149.4 | 108.4 | 795.8 | 781.8 | 328.8 | 417.6 | 13.8 | -0.02 | 24.7 | 2868.5 | 2998.2
52.1375 | 150.1 | 149.7 | 108.4 | 795.9 | 782.3 | 334.6 | 421.9 | 13.8 | -0.11 | 24.6 | 2927.3 | 3036
52.1417 | 150 | 149.8 | 108.6 | 795.6 | 782 | 332.1 | 420.7 | 13.7 | -0.03 | 24.6 | 2957.7 | 2968.5
52.1458 | 149.9 | 149.5 | 108.6 | 795.6 | 781.9 | 332.7 | 421.1 | 13.6 | -0.04 | 24.7 | 2989.7 | 3033.1
52.15 | 150.1 | 149.5 | 108.5 | 795.6 | 781.8 | 330.6 | 417 | 13.6 | -0.22 | 24.6 | 3012 | 3005.8
52.1542 | 149.9 | 149.4 | 108.1 | 795.6 | 782.2 | 331.8 | 420 | 13.6 | 0.11 | 24.6 | 2943.3 | 3046.8
52.1583 | 150.1 | 149.4 | 108.5 | 795.5 | 782 | 333.2 | 419.9 | 13.7 | 0.1 | 24.7 | 2939.3 | 2978.8
52.1625 | 149.9 | 149.6 | 108.3 | 795.2 | 782 | 332.6 | 419.5 | 13.7 | 0.11 | 24.7 | 2926.3 | 3045.4
52.1667 | 149.9 | 149.6 | 108.6 | 795.6 | 781.6 | 332.8 | 419.3 | 13.7 | 0.08 | 24.7 | 2962 | 2997.1
52.1708 | 149.9 | 149.5 | 108.4 | 795.6 | 781.6 | 331.7 | 419.1 | 13.5 | 0.08 | 24.7 | 2809.2 | 3049.5
52.175 | 149.9 | 149.6 | 108.3 | 795.8 | 781.9 | 332 | 418.5 | 13.6 | 0.12 | 24.7 | 2959.3 | 2965
52.1792 | 150 | 149.6 | 108.3 | 795.9 | 781.8 | 333.8 | 422.8 | 13.7 | 0.11 | 24.7 | 3017.7 | 3042.2
52.1833 | 150 | 149.6 | 108.2 | 796 | 782 | 330.8 | 417.8 | 13.7 | 0.11 | 24.7 | 2871.3 | 3109
52.1875 | 150 | 149.7 | 108.4 | 795.4 | 782 | 333 | 421.8 | 13.7 | 0.1 | 24.7 | 3060.9 | 2976.9
52.1917 | 150.1 | 149.5 | 108.4 | 795.4 | 781.5 | 332.1 | 420 | 13.6 | 0.11 | 24.6 | 2993.1 | 3104
52.1958 | 150.1 | 149.5 | 108.1 | 795.8 | 781.9 | 331.3 | 418 | 13.7 | 0.13 | 24.6 | 2964.4 | 2973.1
52.2 | 149.5 | 149.2 | 108.2 | 795.8 | 782.1 | 331.2 | 416.5 | 13.7 | 0.13 | 24.6 | 2901.3 | 2836
52.2042 | 150 | 149.6 | 108.4 | 795.9 | 781.6 | 329.7 | 415.6 | 13.6 | 0.12 | 24.7 | 2912.1 | 3059.8
52.2083 | 149.7 | 149.3 | 108.3 | 796 | 782 | 332.5 | 419.2 | 13.6 | 0.13 | 24.7 | 2806.7 | 3027.1
52.2125 | 150 | 149.6 | 108.3 | 795.6 | 781.5 | 332.8 | 420.5 | 13.7 | 0.11 | 24.7 | 2917.2 | 2881.5
52.2167 | 150.1 | 149.7 | 108.3 | 795.5 | 782.1 | 332.1 | 419.7 | 13.6 | 0.15 | 24.7 | 2773.6 | 3056.7
52.2208 | 150.1 | 149.6 | 108.3 | 795.8 | 782.2 | 330.5 | 416.7 | 13.6 | 0.13 | 24.7 | 3012.2 | 3045.7
52.225 | 150 | 149.6 | 108.3 | 795.7 | 782.3 | 331.8 | 418.8 | 13.7 | 0.12 | 24.7 | 2851.6 | 3090.6
52.2292 | 150 | 149.6 | 108.2 | 795.8 | 781.5 | 331.9 | 417.9 | 13.7 | 0.12 | 24.7 | 2875 | 2992.7
52.2333 | 150 | 149.5 | 108.2 | 795.6 | 781.6 | 330.1 | 415.8 | 13.6 | 0.15 | 24.7 | 3002.8 | 3042.8
52.2375 | 150.1 | 149.4 | 108.2 | 795.6 | 781.8 | 332.1 | 420.2 | 13.6 | 0.12 | 24.7 | 2954.6 | 3036.6
52.2417 | 149.6 | 149.3 | 108.1 | 795.6 | 782.1 | 333.7 | 421.6 | 13.8 | 0.11 | 24.7 | 2917.4 | 3041.2
52.2458 | 150 | 149.6 | 108.1 | 795.6 | 782 | 334.9 | 422.6 | 13.7 | 0.11 | 24.7 | 2789.9 | 2867.6
52.25 | 150 | 149.6 | 108.2 | 795.4 | 781.7 | 331.2 | 418.5 | 13.7 | 0.12 | 24.6 | 2921.5 | 3149.8
52.2542 | 150.1 | 149.6 | 107.7 | 795.2 | 781.5 | 332.4 | 420.8 | 13.7 | 0.12 | 24.6 | 2891.8 | 2949.1
52.2583 | 149.9 | 149.6 | 108.3 | 794.8 | 781.5 | 331.4 | 417.9 | 13.6 | 0.12 | 24.7 | 2913.1 | 2871.6
52.2625 | 149.9 | 149.4 | 108.1 | 795.3 | 782.1 | 331.3 | 418 | 13.7 | 0.13 | 24.7 | 2988.9 | 2981.3
52.2667 | 150 | 149.3 | 108.3 | 795.3 | 781.7 | 331.5 | 417.6 | 13.7 | 0.13 | 24.7 | 2898.1 | 2981.1
52.2708 | 149.9 | 149.5 | 108.2 | 795.7 | 782 | 331.8 | 419.6 | 13.6 | 0.13 | 24.7 | 2887.4 | 2901.3
52.275 | 149.9 | 149.5 | 108.6 | 795.9 | 782 | 332.8 | 421.5 | 13.7 | 0.14 | 24.7 | 3064.7 | 2991.7
52.2792 | 150 | 149.4 | 108.2 | 795.6 | 781.9 | 333.6 | 422.1 | 13.6 | 0.12 | 24.7 | 2907.4 | 3055.7
52.2833 | 150.1 | 149.8 | 108.4 | 795.3 | 781.8 | 330.9 | 419.6 | 13.6 | 0.12 | 24.7 | 2946.5 | 3030.7
52.2875 | 150 | 149.6 | 108.3 | 795.7 | 782 | 330.8 | 418 | 13.7 | 0.12 | 24.7 | 2939.6 | 2938
52.2917 | 150 | 149.2 | 108.2 | 795.3 | 782.2 | 333.6 | 421.9 | 13.7 | 0.14 | 24.7 | 3080.9 | 2991.4
52.2958 | 150.2 | 149.6 | 108.5 | 795.1 | 782.4 | 332.2 | 419.1 | 13.7 | 0.13 | 24.6 | 2882.2 | 2880.6
52.3 | 149.7 | 149.5 | 108.1 | 795.1 | 781.9 | 332.9 | 420.4 | 13.7 | 0.12 | 24.6 | 2946.3 | 3159.6
52.3042 | 149.9 | 149.6 | 108.4 | 795.2 | 781.9 | 330.6 | 418.3 | 13.7 | 0.11 | 24.6 | 2983.4 | 3045.6
52.3083 | 150.1 | 149.7 | 108.1 | 795.1 | 781.9 | 332.9 | 420.5 | 13.6 | 0.13 | 24.6 | 2881.5 | 3102.8
52.3125 | 150.3 | 149.2 | 108.4 | 795.9 | 781.7 | 330.8 | 418.5 | 13.6 | 0.11 | 24.6 | 2909.1 | 2963.4
52.3167 | 149.9 | 149.6 | 108.4 | 796.1 | 781.8 | 331.5 | 420.5 | 13.5 | 0.11 | 24.7 | 3003 | 2998.3
52.3208 | 150.4 | 149.6 | 108.5 | 795.5 | 782.3 | 331.6 | 418.5 | 13.6 | 0.11 | 24.7 | 3043.1 | 3015.2
52.325 | 150.1 | 149.5 | 108.3 | 795 | 782.1 | 332 | 419.6 | 13.7 | 0.12 | 24.7 | 2888.4 | 2943.8
52.3292 | 150 | 149.5 | 108.4 | 795.3 | 782 | 330.8 | 418 | 13.6 | 0.12 | 24.7 | 2893.6 | 2914.5
52.3333 | 150.2 | 149.5 | 108.5 | 795.3 | 782.2 | 331.9 | 418.4 | 13.8 | 0.12 | 24.7 | 2931.8 | 3060.9
52.3375 | 150 | 149.7 | 108.5 | 795.7 | 781.9 | 330 | 415.2 | 13.6 | 0.1 | 24.7 | 2848.1 | 2949.6
52.3417 | 150.2 | 149.6 | 108.3 | 795.6 | 782 | 331.4 | 417.4 | 13.7 | 0.12 | 24.7 | 2901 | 3100
52.3458 | 150.1 | 149.8 | 108.3 | 795.5 | 781.7 | 332.4 | 418.2 | 13.7 | 0.12 | 24.6 | 2945.8 | 3077.3
52.35 | 149.9 | 149.5 | 108.3 | 795.5 | 782 | 330.9 | 418.9 | 13.6 | 0.11 | 24.6 | 2819.2 | 3036.4
52.3542 | 150.2 | 149.4 | 108.5 | 795.2 | 782.1 | 331.5 | 418.9 | 13.7 | 0.12 | 24.6 | 2969 | 2916.1
52.3583 | 149.9 | 149.1 | 108.7 | 795.5 | 782.3 | 334 | 422.8 | 13.7 | 0.08 | 24.6 | 2972.4 | 3109.4
52.3625 | 150 | 149.5 | 108.4 | 795.4 | 782.1 | 331.3 | 418.8 | 13.8 | 0.1 | 24.6 | 2997.2 | 2984.7
52.3667 | 149.9 | 149.5 | 108.3 | 795.2 | 782.2 | 331.1 | 416.9 | 13.8 | 0.1 | 24.6 | 2885.5 | 3006
52.3708 | 150.1 | 149.7 | 108.4 | 795.4 | 781.9 | 332 | 419.3 | 13.6 | 0.1 | 24.7 | 2959 | 2919.1
52.375 | 150.1 | 149.5 | 108.4 | 795.7 | 782 | 333.8 | 423.5 | 13.6 | 0.12 | 24.7 | 2967.7 | 2957.8
52.3792 | 149.8 | 149.3 | 108.2 | 795.6 | 782 | 332.5 | 421.3 | 13.7 | 0.1 | 24.7 | 2960.2 | 2971.7
52.3833 | 150 | 149.3 | 108.2 | 795.2 | 782.3 | 331.8 | 419.4 | 13.6 | 0.11 | 24.7 | 2965 | 2948.2
52.3875 | 149.8 | 149.3 | 108.2 | 795.2 | 782.2 | 331.3 | 419 | 13.7 | 0.11 | 24.7 | 2924.7 | 2949.3
52.3917 | 150 | 149.6 | 108.2 | 795.5 | 782.2 | 330.7 | 418.5 | 13.6 | 0.12 | 24.7 | 2915.8 | 2989.7
52.3958 | 149.7 | 149.3 | 108.4 | 795.6 | 782.2 | 332.2 | 419.7 | 13.7 | 0.09 | 24.7 | 3067.9 | 3145.7
52.4 | 149.7 | 149.8 | 108.4 | 795.7 | 782.4 | 333.6 | 421.8 | 13.6 | 0.1 | 24.6 | 2958.6 | 2893.3
52.4042 | 149.9 | 149.6 | 108.4 | 795.7 | 782.2 | 332.1 | 420.1 | 13.7 | 0.13 | 24.7 | 3033.1 | 2851.5
52.4083 | 150.1 | 149.5 | 108.2 | 795.3 | 782 | 331.8 | 420.3 | 13.7 | 0.12 | 24.6 | 2917.9 | 2957.5
52.4125 | 150 | 149.6 | 108.3 | 795.2 | 781.9 | 331.9 | 419.3 | 13.7 | 0.11 | 24.6 | 3013.2 | 3048
52.4167 | 150.1 | 149.5 | 108.2 | 795.4 | 782.2 | 333.7 | 422.1 | 13.7 | 0.14 | 24.6 | 2972 | 2879.8
52.4208 | 150.1 | 149.6 | 108.2 | 795.2 | 782.4 | 330.5 | 418 | 13.7 | 0.13 | 24.6 | 2937 | 2892.4
52.425 | 149.8 | 149.5 | 108.5 | 795.5 | 782.1 | 332.2 | 419.1 | 13.6 | 0.13 | 24.6 | 2935.6 | 2903.3
52.4292 | 150.1 | 149.6 | 108.4 | 795.7 | 781.7 | 331.4 | 420.1 | 13.7 | 0.11 | 24.7 | 2960.7 | 3022.6
52.4333 | 150 | 149.5 | 108.2 | 795.2 | 782.3 | 330.9 | 417.6 | 13.7 | 0.12 | 24.7 | 3007.1 | 2999.1
52.4375 | 150.1 | 149.8 | 108.3 | 795.6 | 782 | 333.1 | 421.5 | 13.7 | 0.13 | 24.7 | 2945.2 | 3042.2
52.4417 | 150.2 | 149.6 | 108.3 | 795.9 | 781.5 | 332.1 | 418.3 | 13.6 | 0.11 | 24.7 | 2928.6 | 2995.6
52.4458 | 150 | 149.6 | 108.1 | 795.7 | 781.9 | 334.4 | 422.4 | 13.7 | 0.12 | 24.7 | 2949 | 2976.7
52.45 | 149.9 | 149.7 | 108.1 | 796 | 781.9 | 330.3 | 417.5 | 13.7 | 0.1 | 24.7 | 2950.5 | 2998.4
52.4542 | 150 | 149.6 | 108.2 | 795.8 | 782 | 334.5 | 422.5 | 13.7 | 0.11 | 24.7 | 2934.2 | 3033
52.4583 | 149.9 | 149.5 | 108.4 | 795.5 | 781.8 | 332.1 | 419.5 | 13.6 | 0.14 | 24.7 | 2858.2 | 2811.7
52.4625 | 150 | 149.5 | 108.2 | 795.4 | 782.1 | 332.7 | 419.3 | 13.7 | 0.1 | 24.7 | 2879.8 | 3036.8
52.4667 | 150.1 | 149.4 | 108.2 | 795.2 | 781.6 | 333.2 | 423 | 13.9 | 0.13 | 24.7 | 3040.6 | 2989.6
52.4708 | 150 | 149.1 | 108.2 | 796.1 | 782.3 | 330.1 | 416.3 | 13.7 | 0.13 | 24.7 | 2982.1 | 2942.6
52.475 | 150 | 149.5 | 108.3 | 795.6 | 781.9 | 333.2 | 421.6 | 13.8 | 0.13 | 24.7 | 2923.2 | 3114.7
52.4792 | 149.8 | 149.5 | 108.1 | 795.7 | 781.5 | 332.2 | 418.3 | 13.7 | 0.13 | 24.6 | 2999 | 3206.1
52.4833 | 150.1 | 149.6 | 108.1 | 795.9 | 782 | 332.8 | 419.9 | 13.6 | 0.14 | 24.7 | 3011 | 2997
52.4875 | 150 | 149.5 | 108 | 795.7 | 782 | 332.7 | 419.4 | 13.7 | 0.13 | 24.7 | 2914 | 2981.6
52.4917 | 150 | 149.6 | 108.1 | 795.6 | 782 | 331 | 418.6 | 13.6 | 0.11 | 24.7 | 2958.1 | 2980.9
52.4958 | 149.9 | 149.6 | 108.4 | 795.5 | 782 | 331.8 | 418.4 | 13.7 | 0.14 | 24.6 | 2972.5 | 3124.4
52.5 | 150.3 | 149.6 | 108.5 | 795.5 | 781.9 | 331.7 | 418.6 | 13.6 | 0.15 | 24.7 | 2945.9 | 2943.1
52.5042 | 150 | 149.5 | 108.2 | 795.2 | 782 | 331.2 | 418.8 | 13.6 | 0.14 | 24.7 | 2803.5 | 2933.5
52.5083 | 150 | 149.5 | 108.4 | 795.5 | 782.1 | 332.2 | 418.9 | 13.6 | 0.13 | 24.7 | 2893.4 | 2951.5
52.5125 | 149.9 | 149.8 | 108.4 | 795.4 | 782 | 332.5 | 420.4 | 13.6 | 0.12 | 24.7 | 2979.8 | 3023.7
52.5167 | 149.9 | 149.7 | 108.3 | 795.2 | 781.8 | 332.1 | 418.7 | 13.5 | 0.13 | 24.7 | 2850 | 2990.9
52.5208 | 150.1 | 149.5 | 108.1 | 795.2 | 781.6 | 328.8 | 414.6 | 13.8 | 0.14 | 24.7 | 2962.4 | 3063.4
52.525 | 150.2 | 149.3 | 108.3 | 795.3 | 781.5 | 332.4 | 421.3 | 13.9 | 0.14 | 24.7 | 2953.6 | 2912
52.5292 | 150.1 | 149.6 | 108.4 | 795.6 | 781.8 | 333.7 | 420.9 | 13.7 | 0.14 | 24.7 | 2805.6 | 3077.2
52.5333 | 150.1 | 149.4 | 108.5 | 795.6 | 782.1 | 332.5 | 419.8 | 13.6 | 0.12 | 24.7 | 2927.7 | 3041.8
52.5375 | 150 | 149.3 | 108.2 | 795.1 | 782 | 332.9 | 421.2 | 13.6 | 0.13 | 24.6 | 2932.7 | 3090.7
52.5417 | 150 | 149.5 | 108.1 | 795.5 | 782.1 | 331.7 | 419 | 13.6 | 0.15 | 24.7 | 2812.3 | 3015.9
52.5458 | 150 | 149.5 | 108.3 | 795.6 | 782.1 | 332.1 | 419.4 | 13.6 | 0.13 | 24.6 | 2825.4 | 3020.5
52.55 | 150.2 | 149.6 | 108.5 | 795.2 | 782 | 332.4 | 420.6 | 13.6 | 0.14 | 24.7 | 2857.4 | 3010.5
52.5542 | 149.9 | 149.6 | 108.3 | 795.8 | 782.1 | 331.3 | 416.6 | 13.7 | 0.13 | 24.7 | 2960.5 | 2903.1
52.5583 | 150 | 149.4 | 108.3 | 794.9 | 781.8 | 333.3 | 421.5 | 13.6 | 0.15 | 24.6 | 2896.9 | 3005.9
52.5625 | 150.1 | 149.6 | 108.5 | 795.2 | 781.9 | 332.1 | 420.1 | 13.6 | 0.13 | 24.7 | 2932.7 | 2977.4
52.5667 | 150 | 149.3 | 108.1 | 795.1 | 781.9 | 333.3 | 421.4 | 13.7 | 0.13 | 24.7 | 3023.2 | 2851.2
52.5708 | 150 | 149.4 | 108.3 | 795.1 | 781.8 | 331.7 | 419.2 | 13.6 | 0.12 | 24.6 | 2979.8 | 3024.7
52.575 | 150.1 | 149.4 | 108.2 | 795.3 | 782.1 | 332.4 | 420.1 | 13.7 | 0.12 | 24.6 | 2951.3 | 2982.7
52.5792 | 150.1 | 149.3 | 108.1 | 795.1 | 782 | 334.2 | 423.6 | 13.8 | 0.13 | 24.6 | 2904.9 | 3067.6
52.5833 | 149.9 | 149.6 | 108 | 795.3 | 782.3 | 331.8 | 420.9 | 13.7 | 0.13 | 24.7 | 2895.5 | 3019.3
52.5875 | 150 | 149.3 | 108.2 | 795.2 | 782.3 | 331 | 419.1 | 13.7 | 0.12 | 24.7 | 2803.6 | 2848.5
52.5917 | 149.9 | 149.2 | 108.3 | 795.5 | 782 | 331.9 | 418.7 | 13.7 | 0.13 | 24.7 | 2928.3 | 2902.9
52.5958 | 149.8 | 150 | 108.3 | 795.3 | 782.2 | 335.8 | 426.5 | 13.6 | 0.14 | 24.7 | 2918.8 | 3024
52.6 | 150 | 149.3 | 108.1 | 795.5 | 782 | 332 | 417.7 | 13.6 | 0.13 | 24.7 | 3046.8 | 2993.2
52.6042 | 149.8 | 149.6 | 108.1 | 795.2 | 781.9 | 331.2 | 418.4 | 13.6 | 0.12 | 24.7 | 2906.2 | 3073.5
52.6083 | 150 | 149.3 | 108.2 | 795.4 | 781.6 | 333.9 | 420.7 | 13.6 | 0.14 | 24.7 | 2956.3 | 3085.6
52.6125 | 150 | 149.9 | 107.8 | 795.3 | 781.8 | 331 | 417.7 | 13.7 | 0.12 | 24.7 | 3001.6 | 3128.8
52.6167 | 149.8 | 149.5 | 107.9 | 795.2 | 781.5 | 331.6 | 417.8 | 13.7 | 0.12 | 24.7 | 2915.9 | 2950.9
52.6208 | 150.1 | 149.7 | 108.1 | 795.6 | 781.8 | 333.7 | 421.1 | 13.6 | 0.13 | 24.7 | 2966.8 | 2990.4
52.625 | 150.1 | 149.5 | 108.2 | 795.6 | 781.6 | 332.6 | 421.7 | 13.6 | 0.13 | 24.7 | 2989.2 | 3035.6
52.6292 | 149.9 | 149.5 | 108.1 | 795.7 | 782 | 333.8 | 421.7 | 13.6 | 0.12 | 24.7 | 3001.8 | 3047
52.6333 | 150 | 149.6 | 108.2 | 795.5 | 781.5 | 332.5 | 420.8 | 13.6 | 0.11 | 24.6 | 2920.8 | 2892.7
52.6375 | 150.2 | 149.5 | 108.4 | 795.2 | 781.2 | 331.1 | 418.1 | 13.6 | 0.15 | 24.6 | 2907.1 | 3067.7
52.6417 | 150.1 | 149.4 | 107.9 | 795.3 | 781.8 | 333 | 420.2 | 13.7 | 0.14 | 24.6 | 2961.6 | 3080.2
52.6458 | 150.1 | 149.3 | 108.3 | 795.4 | 781.8 | 331.3 | 419.7 | 13.6 | 0.13 | 24.6 | 2934.6 | 2983.8
52.65 | 150 | 149.5 | 108.4 | 795.4 | 781.7 | 332.1 | 419.3 | 13.7 | 0.13 | 24.6 | 2976.3 | 2897.7
52.6542 | 150 | 149.6 | 108.5 | 795.3 | 781.4 | 331.2 | 417.9 | 13.6 | 0.13 | 24.7 | 2817.3 | 3039.9
52.6583 | 150.2 | 149.4 | 108.3 | 795.7 | 781.5 | 331.9 | 420 | 13.6 | 0.13 | 24.7 | 2946.5 | 3002.9
52.6625 | 150.4 | 149.4 | 108.5 | 795.3 | 781.5 | 332.4 | 419.9 | 13.7 | 0.13 | 24.7 | 3021.4 | 3057.6
52.6667 | 150.1 | 149.9 | 108.5 | 795.4 | 781.9 | 331.5 | 417.9 | 13.8 | 0.13 | 24.7 | 2838.5 | 2990.4
52.6708 | 150 | 149.7 | 108.3 | 795.3 | 781.2 | 332.3 | 419.7 | 13.6 | 0.12 | 24.7 | 2928.8 | 3045.4
52.675 | 150 | 149.6 | 108.2 | 795.5 | 780.9 | 331.8 | 418.8 | 13.7 | 0.14 | 24.7 | 2913.8 | 2873.7
52.6792 | 149.8 | 149.5 | 108.5 | 795.1 | 781.7 | 333.3 | 421 | 13.7 | 0.13 | 24.7 | 2955.9 | 2837.2
52.6833 | 150.1 | 149.3 | 108.8 | 794.5 | 781.8 | 332.8 | 421.2 | 13.7 | 0.13 | 24.7 | 2920.5 | 2879.2
52.6875 | 149.8 | 149.6 | 108.5 | 795.2 | 782.1 | 333.9 | 424.1 | 13.6 | 0.14 | 24.7 | 2880.5 | 2984.6
52.6917 | 149.9 | 149.6 | 108.5 | 794.8 | 781.5 | 331 | 418.5 | 13.8 | 0.12 | 24.7 | 3011.9 | 3053.4
52.6958 | 150.1 | 149.6 | 108.3 | 795.3 | 781.6 | 333 | 421.2 | 13.7 | 0.14 | 24.7 | 2848.3 | 2987.8
52.7 | 150.1 | 149.6 | 108.4 | 795.2 | 781.7 | 333.3 | 422.8 | 13.6 | 0.12 | 24.7 | 2918.7 | 3061.6
52.7042 | 150 | 149.6 | 108.4 | 795.6 | 781.6 | 334.3 | 423 | 13.7 | 0.13 | 24.7 | 2839.7 | 3074.3
52.7083 | 149.8 | 149.5 | 108.4 | 795.4 | 781.8 | 331.9 | 419.1 | 13.7 | 0.13 | 24.7 | 2932.4 | 3028
52.7125 | 150.1 | 149.6 | 108.5 | 794.7 | 781.6 | 332.4 | 418 | 13.6 | 0.12 | 24.6 | 2911.2 | 3090
52.7167 | 150 | 149.6 | 108.3 | 795 | 781.8 | 332.2 | 419.3 | 13.6 | 0.12 | 24.6 | 2975.1 | 3128.6
52.7208 | 150.1 | 149.4 | 108.1 | 794.9 | 781.2 | 333 | 418.5 | 13.7 | 0.1 | 24.7 | 2903.9 | 3084.9
52.725 | 149.9 | 149.6 | 108.3 | 795.4 | 781.8 | 331.5 | 418 | 13.7 | 0.12 | 24.7 | 2883.9 | 3198.7
52.7292 | 150.1 | 149.4 | 108.5 | 795.1 | 781.5 | 331.5 | 418.6 | 13.5 | 0.11 | 24.7 | 2818.9 | 2949.8
52.7333 | 150.1 | 149.6 | 108.5 | 795.2 | 781.3 | 331.7 | 418.8 | 13.7 | 0.13 | 24.7 | 2903 | 3179.2
52.7375 | 150 | 149.6 | 108.3 | 795.3 | 781.5 | 330.4 | 418.4 | 13.7 | 0.14 | 24.7 | 2864.7 | 2957.6
52.7417 | 149.9 | 149.6 | 108.4 | 795.1 | 781.5 | 331.1 | 417.6 | 13.5 | 0.13 | 24.7 | 2872.9 | 2991.7
52.7458 | 149.9 | 149.6 | 108.3 | 795 | 781.9 | 331.9 | 420.4 | 13.6 | 0.14 | 24.7 | 2896.8 | 2968.5
52.75 | 149.9 | 149.4 | 108.3 | 795.3 | 781.8 | 331.8 | 418.4 | 13.6 | 0.13 | 24.7 | 2948.8 | 3131.2
52.7542 | 150 | 149.4 | 108.4 | 794.7 | 781.6 | 331.1 | 417.9 | 13.7 | 0.13 | 24.7 | 2873.1 | 2966.6
52.7583 | 149.7 | 149.4 | 108.2 | 795 | 781.7 | 332.9 | 419.6 | 13.7 | 0.15 | 24.7 | 2910.2 | 2963.5
52.7625 | 150.1 | 149.6 | 108.4 | 794.9 | 781.7 | 329.7 | 417.9 | 13.7 | 0.15 | 24.7 | 3002.9 | 3037.7
52.7667 | 149.8 | 149.7 | 108.3 | 795.1 | 781.8 | 331.4 | 419.2 | 13.6 | 0.13 | 24.7 | 2996.5 | 3089.4
52.7708 | 150 | 149.3 | 108.2 | 795.3 | 781.6 | 332.4 | 420.6 | 13.7 | 0.12 | 24.7 | 2970.9 | 3100.3
52.775 | 149.9 | 149.7 | 108.3 | 795 | 782 | 332.6 | 421.3 | 13.7 | 0.15 | 24.7 | 3059.9 | 3003.3
52.7792 | 150.2 | 149.6 | 108.1 | 794.9 | 782 | 332.6 | 420.1 | 13.7 | 0.14 | 24.7 | 3077.7 | 2903
52.7833 | 150 | 149.4 | 108.1 | 795.4 | 781.7 | 331.2 | 419 | 13.7 | 0.16 | 24.7 | 2878.2 | 2966.9
52.7875 | 149.9 | 149.6 | 108.2 | 795.4 | 781.6 | 331.6 | 418.7 | 13.6 | 0.14 | 24.7 | 2828.7 | 2913.3
52.7917 | 150 | 149.5 | 108.1 | 795.1 | 781.9 | 330.9 | 418.1 | 13.7 | 0.13 | 24.7 | 2956.7 | 2927.4
52.7958 | 150 | 149.5 | 108.2 | 794.8 | 781.8 | 333.5 | 421.7 | 13.7 | 0.15 | 24.7 | 2887 | 2945.2
52.8 | 150 | 149.5 | 108.2 | 794.9 | 781.8 | 333.1 | 422.7 | 13.6 | 0.11 | 24.7 | 2891.4 | 3023.8
52.8042 | 150 | 149.6 | 108 | 795.5 | 781.7 | 333 | 420.4 | 13.6 | 0.14 | 24.7 | 3063.2 | 3097.1
52.8083 | 149.8 | 148.9 | 108.9 | 795.3 | 782 | 331.6 | 419.2 | 13.5 | 0.14 | 24.7 | 2886.4 | 2934.8
52.8125 | 150 | 149.7 | 108.2 | 795.3 | 782.4 | 333.1 | 420.4 | 13.6 | 0.14 | 24.7 | 2941.4 | 3009.6
52.8167 | 150.1 | 149.5 | 108 | 795.2 | 782.1 | 332.1 | 418.4 | 13.6 | 0.12 | 24.7 | 2849 | 3072.7
52.8208 | 149.9 | 149.5 | 108.2 | 794.9 | 782.2 | 333.1 | 422.4 | 13.6 | 0.14 | 24.7 | 2990.1 | 2901.4
52.825 | 150 | 149.6 | 108.2 | 795.1 | 781.7 | 334.2 | 423.7 | 13.7 | 0.12 | 24.7 | 2961.7 | 2937.7
52.8292 | 150.3 | 149.8 | 108.2 | 795.3 | 782 | 332.2 | 420.3 | 13.6 | 0.13 | 24.7 | 2922.7 | 2937.9
52.8333 | 149.9 | 149.3 | 108 | 794.9 | 782.1 | 331.4 | 417.5 | 13.6 | 0.15 | 24.7 | 2963.2 | 2956.3
52.8375 | 149.7 | 149 | 108.5 | 795.4 | 782.6 | 332.9 | 421.1 | 13.7 | 0.12 | 24.7 | 2893 | 2940.9
52.8417 | 150 | 149.4 | 108.1 | 794.5 | 782 | 332.6 | 422.6 | 13.7 | 0.13 | 24.7 | 2865.8 | 3025
52.8458 | 149.9 | 149.4 | 108.1 | 795.1 | 781.8 | 333 | 421.1 | 13.7 | 0.1 | 24.7 | 3042.9 | 3199.4
52.85 | 150.1 | 149.3 | 108 | 794.7 | 781.9 | 329.3 | 414.7 | 13.7 | 0.09 | 24.7 | 3019.2 | 2992.6
52.8542 | 150 | 149 | 108.1 | 794.9 | 782 | 333.7 | 421.6 | 13.6 | 0.13 | 24.7 | 3017.5 | 3012.6
52.8583 | 150 | 149.2 | 108 | 795 | 781.9 | 334.6 | 421.2 | 13.7 | 0.11 | 24.7 | 3016.3 | 2995.7
52.8625 | 150 | 149.3 | 108.1 | 794.9 | 782 | 333.3 | 421.9 | 13.8 | 0.13 | 24.7 | 2962.5 | 2925.1
52.8667 | 150.1 | 149.3 | 108.1 | 794.8 | 782 | 331.1 | 419 | 13.7 | 0.14 | 24.6 | 2959 | 2962.1
52.8708 | 150.1 | 149.3 | 108.1 | 794.4 | 782.1 | 332.6 | 418.9 | 13.6 | 0.15 | 24.6 | 2942.7 | 3021.9
52.875 | 150.1 | 149.6 | 108.1 | 794.9 | 781.7 | 331.1 | 418.5 | 13.7 | 0.12 | 24.7 | 3049.5 | 2864.1
52.8792 | 150.1 | 149.5 | 108.1 | 794.7 | 781.5 | 331.4 | 420.3 | 13.6 | 0.12 | 24.7 | 2959.7 | 3013.1
52.8833 | 150.1 | 149.5 | 108.3 | 795 | 782.3 | 332.7 | 419.2 | 13.6 | 0.13 | 24.7 | 2772.7 | 2970.6
52.8875 | 150.1 | 149.5 | 108.4 | 795.4 | 781.8 | 332.2 | 420.3 | 13.6 | 0.13 | 24.7 | 2977.1 | 3068.2
52.8917 | 150.4 | 149.5 | 108.2 | 795.2 | 781.6 | 332.2 | 419.1 | 13.7 | 0.12 | 24.7 | 2988.2 | 3008.6
52.8958 | 150.4 | 149.5 | 108.3 | 795.2 | 781.6 | 331.7 | 417.3 | 13.6 | 0.15 | 24.7 | 2872 | 3086.3
52.9 | 150.2 | 149.4 | 108.1 | 795.3 | 782.1 | 331.9 | 418.3 | 13.6 | 0.13 | 24.7 | 2956.6 | 2947.5
52.9042 | 150.1 | 149.6 | 108.4 | 795.4 | 782 | 331.9 | 420.2 | 13.6 | 0.13 | 24.7 | 2929.7 | 3064.9
52.9083 | 150 | 149.6 | 108.4 | 795.2 | 782 | 330.4 | 418.2 | 13.5 | 0.14 | 24.7 | 2995.4 | 2953.1
52.9125 | 150.1 | 149.5 | 108.6 | 795.1 | 782.3 | 333.5 | 421.3 | 13.6 | 0.13 | 24.7 | 2946.3 | 3014.9
52.9167 | 150 | 149.6 | 108.5 | 795 | 782 | 332.6 | 419.3 | 13.6 | 0.14 | 24.6 | 2975.3 | 2991.3
52.9208 | 150 | 149.4 | 108.4 | 795.2 | 781.9 | 331.4 | 419.8 | 13.6 | 0.12 | 24.6 | 2884.6 | 3008.8
52.925 | 150 | 149.5 | 108.6 | 795.6 | 782 | 331 | 417.6 | 13.6 | 0.13 | 24.7 | 2930 | 3013.1
52.9292 | 150.1 | 149.6 | 108.3 | 795.1 | 782 | 331.4 | 419.4 | 13.6 | 0.13 | 24.7 | 2971.9 | 3001.8
52.9333 | 149.9 | 149.6 | 108.6 | 795.1 | 781.9 | 332 | 419.6 | 13.8 | 0.12 | 24.7 | 2898.1 | 3025.2
52.9375 | 150 | 149.6 | 108.6 | 795.1 | 781.7 | 330.7 | 417.5 | 13.5 | 0.14 | 24.7 | 2960.2 | 3137
52.9417 | 150 | 149.5 | 108.6 | 795 | 781.7 | 331.4 | 418 | 13.7 | 0.12 | 24.7 | 3030 | 2911
52.9458 | 149.9 | 149.5 | 108.7 | 794.8 | 781.9 | 332.6 | 421 | 13.7 | 0.12 | 24.7 | 2921.6 | 2953.1
52.95 | 150.1 | 149.6 | 108.6 | 795.2 | 782.1 | 332.9 | 421 | 13.7 | 0.1 | 24.7 | 2963.6 | 2979.2
52.9542 | 150 | 149.8 | 108.5 | 795.4 | 782.2 | 331.2 | 418.3 | 13.7 | 0.13 | 24.7 | 2939.8 | 3066.7
52.9583 | 150.1 | 149.4 | 108.3 | 795.9 | 782.1 | 331.8 | 417 | 13.6 | 0.12 | 24.7 | 3047.2 | 3006.5
52.9625 | 149.9 | 149.6 | 108.3 | 795.6 | 782.2 | 331.8 | 419 | 13.6 | 0.11 | 24.7 | 2979.5 | 3004.3
52.9667 | 149.9 | 149.5 | 108.4 | 795.2 | 782.2 | 331.1 | 417.9 | 13.7 | 0.13 | 24.7 | 2815.6 | 3013.9
52.9708 | 150.1 | 149.4 | 108.1 | 795.2 | 782.2 | 330.5 | 416.9 | 13.7 | 0.11 | 24.7 | 2859.9 | 3067.7
52.975 | 150 | 149.2 | 108.1 | 795.2 | 782 | 331.4 | 420.4 | 13.6 | 0.13 | 24.6 | 2931.9 | 2964.7
52.9792 | 150 | 149.2 | 108.2 | 795.1 | 782.3 | 332.2 | 420.5 | 13.7 | 0.1 | 24.7 | 2860.7 | 2995.2
52.9833 | 150.1 | 149.6 | 108.4 | 795 | 782.4 | 331.2 | 418.1 | 13.6 | 0.13 | 24.7 | 2932.3 | 3066.5
52.9875 | 150 | 149.4 | 108.2 | 795 | 782.5 | 331.9 | 419 | 13.6 | 0.13 | 24.7 | 2895 | 3074.6
52.9917 | 150.1 | 149.5 | 108.1 | 794.8 | 782.6 | 331.9 | 420 | 13.6 | 0.13 | 24.7 | 2960.3 | 3026.3
52.9958 | 149.9 | 149.3 | 108.1 | 795.2 | 782 | 332.6 | 419 | 13.6 | 0.12 | 24.7 | 2968.6 | 2976.4
53 | 149.9 | 149.5 | 108 | 794.6 | 782.1 | 332.7 | 420 | 13.6 | 0.12 | 24.7 | 2900 | 3108.5
53.0042 | 149.7 | 149.5 | 108.1 | 794.9 | 782.5 | 333.7 | 422.2 | 13.7 | 0.11 | 24.7 | 2880.8 | 3028.4
53.0083 | 150 | 149.3 | 107.9 | 795.1 | 782.4 | 330.2 | 417.1 | 13.6 | 0.12 | 24.7 | 2912.5 | 2949.1
53.0125 | 150.3 | 149.4 | 108.1 | 795.1 | 782.3 | 332.2 | 419.4 | 13.6 | 0.13 | 24.7 | 3001.5 | 3047.4
53.0167 | 150.2 | 149.4 | 108.3 | 795.2 | 782.3 | 332.6 | 419 | 13.6 | 0.12 | 24.7 | 2886.2 | 2993.6
53.0208 | 150.1 | 149.5 | 108.2 | 795.5 | 782.1 | 333.1 | 421.3 | 13.7 | 0.12 | 24.7 | 2853.6 | 3027.9
53.025 | 150.1 | 149.7 | 108.1 | 795.2 | 781.8 | 332.4 | 421.1 | 13.6 | 0.11 | 24.7 | 2946.7 | 3022
53.0292 | 150.1 | 149.5 | 107.7 | 795.4 | 781.9 | 331.4 | 419.1 | 13.7 | 0.11 | 24.7 | 2877.2 | 2954.3
53.0333 | 149.7 | 149.3 | 108.3 | 795.5 | 782 | 330.6 | 417.3 | 13.7 | 0.11 | 24.7 | 2913.3 | 3078.6
53.0375 | 149.5 | 149.6 | 108.3 | 795.4 | 782.2 | 332.5 | 420.4 | 13.6 | 0.11 | 24.7 | 3061.2 | 3149.2
53.0417 | 149.7 | 149.1 | 108.4 | 795.1 | 782.2 | 332.4 | 420.4 | 13.7 | 0.12 | 24.7 | 2969.8 | 2978.5
53.0458 | 150 | 149.3 | 108.2 | 795.3 | 782.2 | 332.3 | 419.4 | 13.7 | 0.11 | 24.7 | 2946.1 | 3055.4
53.05 | 150.1 | 149.3 | 108.1 | 795.4 | 781.8 | 333.7 | 421.1 | 13.6 | 0.13 | 24.7 | 2776 | 2851.2
53.0542 | 150.1 | 149.4 | 108.2 | 795.4 | 781.8 | 327.6 | 413.5 | 13.6 | 0.12 | 24.7 | 3049.7 | 2958
53.0583 | 150 | 149.3 | 108.2 | 795.5 | 781.9 | 332.6 | 419.1 | 13.6 | 0.12 | 24.7 | 2858.4 | 2953.7
53.0625 | 150.1 | 149.7 | 108.2 | 795.2 | 781.9 | 332.2 | 420.2 | 13.7 | 0.13 | 24.7 | 2987.3 | 2918.5
53.0667 | 150.3 | 149.2 | 108.2 | 795.2 | 781.8 | 335.2 | 423.4 | 13.7 | 0.13 | 24.7 | 2964.3 | 3077.5
53.0708 | 150 | 149.5 | 108.4 | 795 | 782 | 332.3 | 419.6 | 13.6 | 0.13 | 24.7 | 2846.8 | 2994.8
53.075 | 150.1 | 149.5 | 108.5 | 795.3 | 781.8 | 330.9 | 417.2 | 13.6 | 0.09 | 24.7 | 2962.5 | 2993
53.0792 | 149.9 | 149.6 | 108.4 | 795.4 | 781.9 | 331.9 | 421.2 | 13.6 | 0.12 | 24.7 | 2941.9 | 3062.9
53.0833 | 150.2 | 149.5 | 108.4 | 795.2 | 781.9 | 333.5 | 421.6 | 13.6 | 0.09 | 24.7 | 2986.3 | 3117.6
53.0875 | 149.8 | 149.7 | 108.4 | 795.1 | 781.8 | 331 | 417 | 13.7 | 0.12 | 24.7 | 2919.5 | 3067.1
53.0917 | 150.1 | 149.6 | 108.4 | 795.2 | 781.5 | 331.4 | 418.5 | 13.7 | 0.11 | 24.7 | 2880 | 3049.5
53.0958 | 150.4 | 149.6 | 108.6 | 795.3 | 782.4 | 331.5 | 418.4 | 13.6 | 0.11 | 24.6 | 2873.3 | 2973.7
53.1 | 150 | 149.5 | 108.5 | 795.4 | 782.3 | 329.8 | 417.1 | 13.7 | 0.11 | 24.7 | 2950 | 2932.9
53.1042 | 149.9 | 149.6 | 108.5 | 795.4 | 782.2 | 331 | 418.8 | 13.7 | 0.1 | 24.6 | 2975 | 3073.8
53.1083 | 150.1 | 149.6 | 108.5 | 794.6 | 782.3 | 334.1 | 424 | 13.7 | 0.11 | 24.7 | 3025.5 | 3161.4
53.1125 | 150 | 149.6 | 108.5 | 794.5 | 782 | 330 | 417.9 | 13.7 | 0.12 | 24.7 | 2989.5 | 3053.8
53.1167 | 149.9 | 149 | 108.6 | 794.5 | 781.9 | 329.8 | 415.8 | 13.7 | 0.11 | 24.7 | 2972 | 3035.8
53.1208 | 150 | 149.6 | 108.6 | 795.2 | 782.6 | 330.6 | 416.8 | 13.7 | 0.13 | 24.7 | 2947.5 | 3131.8
53.125 | 150.1 | 149.6 | 108.5 | 794.9 | 781.9 | 331.7 | 418.6 | 13.7 | 0.13 | 24.7 | 2881.2 | 2963.7
53.1292 | 150 | 149.6 | 108.5 | 795.2 | 781.8 | 331.4 | 418.7 | 13.7 | 0.12 | 24.7 | 2917.2 | 2956
53.1333 | 149.9 | 149.6 | 108.3 | 795 | 782.2 | 331.5 | 419.3 | 13.6 | 0.12 | 24.7 | 2785 | 2988.8
53.1375 | 150.1 | 149.6 | 108.5 | 795 | 782.1 | 331.3 | 421.3 | 13.7 | 0.1 | 24.7 | 2889.7 | 3099.8
53.1417 | 149.9 | 149.6 | 108.5 | 794.8 | 782 | 330 | 417 | 13.6 | 0.13 | 24.7 | 2919 | 3061.8
53.1458 | 150.1 | 149.7 | 108.4 | 795.3 | 782.1 | 330.7 | 418.5 | 13.6 | 0.12 | 24.7 | 2978.6 | 3069.2
53.15 | 149.9 | 149.7 | 108.6 | 795.4 | 781.7 | 330.1 | 417.7 | 13.7 | 0.13 | 24.7 | 2881.1 | 3043.5
53.1542 | 149.9 | 149.3 | 108.4 | 795.5 | 781.9 | 331.7 | 420 | 13.6 | 0.13 | 24.7 | 2954.4 | 3087.9
53.1583 | 150.6 | 149.4 | 108.4 | 795.2 | 781.5 | 331.5 | 419.3 | 13.6 | 0.12 | 24.7 | 2869.3 | 3267.6
53.1625 | 149.6 | 149.6 | 108.5 | 795.2 | 781.7 | 330.8 | 416.8 | 13.7 | 0.1 | 24.6 | 2908.9 | 2892.3
53.1667 | 149.2 | 149.8 | 108.4 | 795.1 | 781.6 | 330.5 | 417.7 | 13.6 | 0.12 | 24.6 | 2938.2 | 2990
53.1708 | 149.4 | 149.6 | 108.3 | 794.9 | 781.6 | 331.4 | 417.9 | 13.8 | 0.13 | 24.7 | 2909.4 | 2981.4
53.175 | 150 | 149.8 | 108.2 | 795.3 | 781.6 | 331 | 419.1 | 13.7 | 0.12 | 24.7 | 2837.2 | 2974
53.1792 | 150 | 149.3 | 108.2 | 795.2 | 781.8 | 333.1 | 420.9 | 13.6 | 0.12 | 24.7 | 2928.9 | 2979.1
53.1833 | 150.1 | 149.3 | 108.3 | 795.3 | 781.7 | 333.1 | 420.9 | 13.7 | 0.11 | 24.7 | 2830.3 | 3001.7
53.1875 | 150 | 149.5 | 108.4 | 795.5 | 782 | 331.8 | 420.1 | 13.7 | 0.1 | 24.7 | 2888.1 | 3092.8
53.1917 | 149.8 | 149.6 | 108.5 | 795.6 | 782.1 | 332 | 419.5 | 13.7 | 0.12 | 24.7 | 2945.7 | 3026.7
53.1958 | 149.9 | 149.4 | 108.2 | 795.2 | 782 | 334 | 422.8 | 13.6 | 0.1 | 24.7 | 2857.3 | 3139.7
53.2 | 150 | 149.4 | 108.2 | 795 | 782.2 | 330.8 | 416.8 | 13.6 | 0.11 | 24.7 | 3029.6 | 3035.4
53.2042 | 150.1 | 149.6 | 108.4 | 794.9 | 781.6 | 329.8 | 415.3 | 13.6 | 0.12 | 24.7 | 2836.8 | 3019.3
53.2083 | 150 | 149.7 | 108.6 | 795.1 | 781.8 | 330.7 | 417.8 | 13.6 | 0.12 | 24.7 | 2875.6 | 2852.1
53.2125 | 150 | 149.6 | 108.1 | 794.9 | 782.5 | 332.7 | 421.6 | 13.7 | 0.13 | 24.7 | 2922.1 | 3074.2
53.2167 | 149.9 | 149.6 | 108.1 | 794.7 | 782.4 | 330.1 | 417.5 | 13.7 | 0.12 | 24.7 | 2796.3 | 2972.5
53.2208 | 150 | 149.6 | 108.1 | 794.6 | 781.9 | 332.6 | 419.1 | 13.6 | 0.11 | 24.7 | 2913.5 | 3002.5
53.225 | 149.8 | 149.5 | 108.1 | 794.9 | 782 | 332.3 | 419.8 | 13.7 | 0.13 | 24.7 | 2872.8 | 3042.4
53.2292 | 149.8 | 149.4 | 108.1 | 794.6 | 781.8 | 331.4 | 416.1 | 13.7 | 0.11 | 24.7 | 2854.8 | 3093.9
53.2333 | 149.6 | 149.1 | 108 | 794.6 | 781.7 | 332.3 | 418 | 13.6 | 0.11 | 24.7 | 2888.4 | 3062
53.2375 | 149.9 | 149.5 | 107.5 | 795.2 | 781.8 | 331.5 | 419 | 13.5 | 0.1 | 24.7 | 2860.6 | 3117.4
53.2417 | 150 | 149.7 | 108 | 795.2 | 781.9 | 330.8 | 416.7 | 13.6 | 0.13 | 24.7 | 2928.8 | 3086.1
53.2458 | 150 | 149.4 | 108 | 794.8 | 781.6 | 330.3 | 415.7 | 13.6 | 0.13 | 24.7 | 2979.8 | 2910.9
53.25 | 150.1 | 149.5 | 108 | 794.7 | 781.9 | 330.3 | 417 | 13.7 | 0.13 | 24.7 | 2936.2 | 3158.8
53.2542 | 149.9 | 149.4 | 108.1 | 795 | 782.3 | 331.2 | 417.1 | 13.6 | 0.11 | 24.7 | 3027.6 | 3020
53.2583 | 150 | 149.3 | 108.2 | 795 | 782.1 | 332.3 | 419.5 | 13.6 | 0.13 | 24.7 | 2925.3 | 2908.2
53.2625 | 149.7 | 149.6 | 108.2 | 795.1 | 781.6 | 332.1 | 419.4 | 13.7 | 0.12 | 24.7 | 2884 | 2856.5
53.2667 | 150 | 149.4 | 108.3 | 795.1 | 782 | 332.5 | 420.9 | 13.7 | 0.1 | 24.7 | 2923.6 | 2957.5
53.2708 | 149.9 | 149.6 | 108.4 | 794.8 | 782.6 | 332.3 | 418.8 | 13.6 | 0.13 | 24.7 | 2861.2 | 2963.9
53.275 | 150.1 | 149.6 | 108.5 | 795.3 | 782.4 | 331.6 | 420.3 | 13.6 | 0.14 | 24.7 | 3040.6 | 3032.2
53.2792 | 150.1 | 149.6 | 108.3 | 795.1 | 782.4 | 332.4 | 420.8 | 13.6 | 0.13 | 24.7 | 2863.9 | 3045.4
53.2833 | 150.2 | 149.7 | 108.2 | 795.4 | 782.7 | 330.1 | 416.3 | 13.7 | 0.12 | 24.7 | 3055.3 | 3036.4
53.2875 | 150.2 | 149.4 | 108.5 | 794.6 | 782 | 329.8 | 417.1 | 13.7 | 0.1 | 24.7 | 2964.6 | 3043.9
53.2917 | 150.1 | 149.6 | 108.5 | 794.7 | 782.1 | 331.5 | 417.6 | 13.6 | 0.12 | 24.6 | 2912.7 | 2929.7
53.2958 | 150 | 149.6 | 108.3 | 795.1 | 781.8 | 330.7 | 418.6 | 13.6 | 0.12 | 24.6 | 2890 | 2969.8
53.3 | 150.1 | 149.6 | 108.2 | 794.7 | 782.1 | 333.1 | 420.8 | 13.7 | 0.13 | 24.7 | 2954.8 | 2910.5
53.3042 | 150.2 | 149.6 | 108.3 | 795 | 782.2 | 331.2 | 419 | 13.7 | 0.11 | 24.7 | 2879 | 3004.9
53.3083 | 149.9 | 149.7 | 108.4 | 794.7 | 781.7 | 331.5 | 418.3 | 13.6 | 0.12 | 24.7 | 2944.5 | 3052.6
53.3125 | 149.7 | 149.4 | 108.4 | 794.8 | 781.9 | 331.5 | 418.6 | 13.7 | 0.13 | 24.7 | 2942.8 | 3094
53.3167 | 150.1 | 149.5 | 108.7 | 795.2 | 781.9 | 331.6 | 419.2 | 13.7 | 0.13 | 24.7 | 2959.3 | 3020.4
53.3208 | 149.9 | 149.3 | 108.5 | 795.2 | 782.1 | 331.5 | 417.1 | 13.6 | 0.13 | 24.7 | 2886.5 | 3041.8
53.325 | 149.9 | 149.6 | 108.5 | 795.4 | 781.8 | 330.9 | 419.2 | 13.7 | 0.11 | 24.7 | 2901.9 | 2964
53.3292 | 149.9 | 149.5 | 108.5 | 795 | 781.9 | 330.4 | 414.7 | 13.7 | 0.11 | 24.7 | 3029.8 | 3257.5
53.3333 | 149.9 | 149.7 | 108.4 | 794.7 | 782.1 | 334 | 420.9 | 13.6 | 0.09 | 24.7 | 2959.2 | 3158.4
53.3375 | 149.9 | 149.3 | 108.4 | 794.7 | 781.9 | 331.3 | 419.7 | 13.7 | 0.13 | 24.7 | 2948.9 | 3072.3
53.3417 | 149.9 | 149.5 | 108.3 | 794.9 | 781.8 | 333.4 | 421.4 | 13.6 | 0.12 | 24.7 | 2916.9 | 3048
53.3458 | 150.1 | 149.7 | 108.4 | 794.8 | 782.1 | 333.4 | 423.4 | 13.6 | 0.11 | 24.7 | 2960.5 | 2987.7
53.35 | 150.2 | 149.3 | 107.5 | 794.9 | 781.9 | 331.1 | 419.8 | 13.7 | 0.11 | 24.7 | 2828.4 | 3038.3
53.3542 | 150.2 | 149.5 | 108.3 | 795.1 | 782.1 | 329.1 | 416.9 | 13.7 | 0.09 | 24.7 | 2876.6 | 3029
53.3583 | 150.1 | 149.6 | 108.4 | 795 | 782 | 329.7 | 415.6 | 13.7 | 0.11 | 24.7 | 2799.4 | 3026.3
53.3625 | 150 | 149.4 | 108.4 | 794.9 | 782.2 | 330.7 | 417.9 | 13.7 | 0.12 | 24.7 | 2954.7 | 3037.3
53.3667 | 149.9 | 149.4 | 108.5 | 794.7 | 781.9 | 332 | 420 | 13.7 | 0.13 | 24.7 | 2950.4 | 3060
53.3708 | 150 | 149.5 | 108.2 | 794.7 | 781.8 | 333 | 420.1 | 13.7 | 0.11 | 24.7 | 2842 | 3011.1
53.375 | 150.1 | 149.6 | 108.4 | 794.8 | 782.3 | 330.6 | 416.9 | 13.6 | 0.12 | 24.7 | 2862.2 | 3108.2
53.3792 | 149.8 | 149 | 108.2 | 795 | 781.8 | 332.2 | 421.1 | 13.6 | 0.13 | 24.7 | 2917.1 | 3028
53.3833 | 150.2 | 149.1 | 108.1 | 794.8 | 781.9 | 331.3 | 417.5 | 13.7 | 0.1 | 24.7 | 2957.7 | 2839.2
53.3875 | 150 | 149.3 | 108.2 | 795.2 | 782.3 | 332.4 | 422.5 | 13.7 | 0.13 | 24.7 | 2947.3 | 2889.2
53.3917 | 150.1 | 149.3 | 108.2 | 795 | 782.4 | 332.6 | 421.9 | 13.7 | 0.11 | 24.7 | 2939.1 | 3067.2
53.3958 | 150.1 | 149.2 | 108.1 | 795.2 | 782.4 | 332.2 | 419.4 | 13.6 | 0.12 | 24.7 | 2932.7 | 2992.4
53.4 | 149.8 | 149.1 | 108.3 | 795.6 | 782.7 | 330.8 | 417.9 | 13.6 | 0.1 | 24.7 | 2868.8 | 3016
53.4042 | 150 | 149.4 | 108.1 | 795.2 | 781.5 | 330.5 | 416.3 | 13.6 | 0.11 | 24.7 | 3027 | 2955.3
53.4083 | 149.9 | 149.6 | 108.4 | 795.2 | 781.9 | 332.3 | 420.2 | 13.7 | 0.11 | 24.7 | 2856.4 | 2982
53.4125 | 149.7 | 149.5 | 108.2 | 795 | 782.3 | 333.9 | 421.3 | 13.6 | 0.11 | 24.7 | 2842.3 | 3090.1
53.4167 | 149.9 | 149.7 | 108.1 | 794.6 | 781.6 | 330.9 | 417.5 | 13.6 | 0.11 | 24.7 | 2932.6 | 3000.4
53.4208 | 149.9 | 149.3 | 108 | 794.7 | 781.8 | 331.3 | 418.2 | 13.5 | 0.11 | 24.6 | 2848.1 | 3074
53.425 | 150.1 | 149.6 | 108.1 | 795 | 782 | 333.9 | 421.1 | 13.7 | 0.1 | 24.6 | 2968.1 | 2964.7
53.4292 | 149.9 | 149.5 | 107.7 | 795.1 | 781.9 | 332 | 418.4 | 13.7 | 0.1 | 24.7 | 2965.7 | 2942
53.4333 | 149.9 | 149.4 | 108.1 | 795.5 | 782 | 331.8 | 419.2 | 13.6 | 0.11 | 24.7 | 2918.7 | 3039.2
53.4375 | 150 | 149.3 | 108 | 795.6 | 781.9 | 329.2 | 417.4 | 13.6 | 0.11 | 24.7 | 2869.1 | 2892
53.4417 | 149.8 | 149.3 | 108.1 | 795.3 | 782.1 | 332.1 | 421.6 | 13.7 | 0.13 | 24.7 | 2887.8 | 2960.2
53.4458 | 150 | 149.4 | 108.4 | 795.3 | 781.9 | 330.4 | 416.5 | 13.6 | 0.12 | 24.7 | 2993.8 | 2875.8
53.45 | 149.9 | 149.3 | 108.1 | 795 | 782 | 331.3 | 419.4 | 13.6 | 0.1 | 24.7 | 2874.3 | 2907.8
53.4542 | 150.1 | 149.5 | 108.1 | 795.1 | 782 | 330.7 | 418.3 | 13.6 | 0.1 | 24.7 | 2864.1 | 3004.2
53.4583 | 150 | 149.3 | 108.1 | 795.2 | 781.8 | 329.7 | 416.3 | 13.7 | 0.11 | 24.7 | 2980.8 | 2971.8
53.4625 | 150 | 149.5 | 108.4 | 795.2 | 782.3 | 333.8 | 422.8 | 13.7 | 0.12 | 24.7 | 2957.5 | 3058.7
53.4667 | 150.3 | 149.6 | 108.1 | 794.4 | 781.9 | 332.2 | 421.3 | 13.6 | 0.09 | 24.7 | 2997.9 | 2974.3
53.4708 | 150.1 | 149.7 | 108.3 | 794.7 | 782.2 | 331 | 416.2 | 13.7 | 0.11 | 24.6 | 2970.6 | 2966.3
53.475 | 150 | 149.5 | 108.1 | 794.7 | 781.9 | 333.8 | 423.3 | 13.7 | 0.12 | 24.6 | 2949.1 | 2926.4
53.4792 | 149.9 | 148.9 | 108.3 | 794.7 | 782 | 332.4 | 420.1 | 13.6 | 0.11 | 24.6 | 3001.4 | 2986.2
53.4833 | 150.2 | 149.6 | 108.1 | 794.8 | 781.6 | 331.8 | 417.9 | 13.5 | 0.1 | 24.6 | 2912.7 | 2888.8
53.4875 | 150.2 | 149.6 | 108.1 | 795 | 782.2 | 333.3 | 420.6 | 13.7 | 0.12 | 24.7 | 2954.9 | 2972.1
53.4917 | 150.1 | 149.4 | 108.2 | 794.7 | 782.3 | 332.8 | 419.4 | 13.6 | 0.12 | 24.7 | 3082.3 | 2916.8
53.4958 | 150.1 | 149.4 | 108.1 | 794.7 | 782.2 | 330.5 | 419.6 | 13.7 | 0.1 | 24.7 | 2870.8 | 2850
53.5 | 150.1 | 149.5 | 108.5 | 794.8 | 782.2 | 332.3 | 420.3 | 13.7 | 0.13 | 24.7 | 2833.6 | 2971
53.5042 | 150.1 | 149.2 | 108.2 | 794.9 | 782.1 | 328.3 | 415.4 | 13.6 | 0.14 | 24.7 | 2981.1 | 2996.7
53.5083 | 150.2 | 149.4 | 108.5 | 794.8 | 782.2 | 332.4 | 419.9 | 13.7 | 0.1 | 24.7 | 2917.1 | 3011.7
53.5125 | 150.1 | 149.5 | 108.2 | 795.2 | 781.8 | 329.7 | 416 | 13.7 | 0.1 | 24.7 | 2891.1 | 3035.6
53.5167 | 149.8 | 149.6 | 108.3 | 795.2 | 781.7 | 331.8 | 418.3 | 13.6 | 0.1 | 24.7 | 2948.7 | 3099.1
53.5208 | 150.2 | 149.4 | 108.3 | 795.1 | 781.9 | 333.1 | 419.9 | 13.7 | 0.11 | 24.7 | 2953.1 | 3028.8
53.525 | 149.9 | 149.6 | 108.3 | 795.2 | 781.8 | 331.4 | 418.3 | 13.6 | 0.11 | 24.7 | 2964.4 | 3043.2
53.5292 | 149.9 | 149.7 | 108.4 | 795.1 | 781.9 | 330.3 | 416.5 | 13.7 | 0.09 | 24.7 | 2906.7 | 3020
53.5333 | 150 | 149.3 | 108.4 | 794.9 | 782.3 | 331.7 | 418.8 | 13.6 | 0.11 | 24.7 | 2931.3 | 3166.8
53.5375 | 150.1 | 149.6 | 108.4 | 794.8 | 782.5 | 331.5 | 419.3 | 13.6 | 0.12 | 24.6 | 2908.3 | 3038.9
53.5417 | 149.9 | 149.5 | 108.5 | 794.9 | 782.3 | 331.7 | 418.6 | 13.6 | 0.13 | 24.7 | 2920.4 | 3012.5
53.5458 | 150 | 149.3 | 108.3 | 794.8 | 782.2 | 329.6 | 415.5 | 13.6 | 0.13 | 24.7 | 2942.7 | 3034.2
53.55 | 149.9 | 149.8 | 108.5 | 794.8 | 782.4 | 329.8 | 417.3 | 13.6 | 0.1 | 24.7 | 2903.5 | 3027.2
53.5542 | 150 | 149.5 | 108.4 | 794.7 | 782.5 | 331.1 | 419 | 13.6 | 0.12 | 24.7 | 2839.6 | 3001.3
53.5583 | 150.3 | 149.6 | 108.5 | 795.1 | 782.4 | 332 | 419.4 | 13.7 | 0.12 | 24.7 | 2890.9 | 3140.1
53.5625 | 149.9 | 149.6 | 108.5 | 795 | 781.6 | 333 | 421.8 | 13.7 | 0.13 | 24.7 | 3023.5 | 3021.2
53.5667 | 150.1 | 149.5 | 108.5 | 794.9 | 782 | 330 | 417.5 | 13.7 | 0.12 | 24.7 | 2954.8 | 2990.6
53.5708 | 150.2 | 149.7 | 108.3 | 795.2 | 781.8 | 330.1 | 416.2 | 13.7 | 0.1 | 24.7 | 2964.7 | 3180.4
53.575 | 150 | 149.4 | 108.6 | 795.1 | 782.1 | 329.2 | 416.7 | 13.8 | 0.11 | 24.6 | 2989.4 | 2932.2
53.5792 | 150.1 | 149.7 | 108.5 | 795.2 | 782.3 | 329.3 | 416.1 | 13.6 | 0.13 | 24.6 | 2897.5 | 3073.2
53.5833 | 150.1 | 149.8 | 108.5 | 795.2 | 782 | 330.4 | 416.5 | 13.6 | 0.11 | 24.6 | 2933.4 | 2955.4
53.5875 | 150 | 149.6 | 108.6 | 795.1 | 782.2 | 330.7 | 418 | 13.7 | 0.14 | 24.6 | 2965 | 2974.7
53.5917 | 149.9 | 149.6 | 108.5 | 795.3 | 782.2 | 331.8 | 417.9 | 13.7 | 0.14 | 24.6 | 2878.3 | 2991.7
53.5958 | 149.8 | 149.4 | 108.4 | 795.1 | 782.2 | 331.9 | 418.9 | 13.7 | 0.12 | 24.6 | 2914.8 | 2902.4
53.6 | 150.1 | 149.6 | 108.9 | 795.2 | 782.1 | 332.7 | 421.1 | 13.6 | 0.13 | 24.6 | 2897.5 | 2945.4
53.6042 | 149.9 | 149.8 | 108.3 | 795.1 | 781.8 | 334 | 422 | 13.7 | 0.11 | 24.7 | 2949.3 | 3062.5
53.6083 | 149.8 | 149.6 | 108.4 | 795.1 | 781.7 | 332.6 | 421.7 | 13.7 | 0.13 | 24.7 | 2791.9 | 3081.1
53.6125 | 149.7 | 149.4 | 108.4 | 795.6 | 781.6 | 330.9 | 418.3 | 13.6 | 0.13 | 24.7 | 2918.3 | 3178.4
53.6167 | 149.9 | 149.6 | 108.4 | 795.6 | 781.9 | 330.1 | 417 | 13.6 | 0.14 | 24.7 | 2918.7 | 2932.2
53.6208 | 149.9 | 149.5 | 108.4 | 795.4 | 781.7 | 330.6 | 416.9 | 13.6 | 0.1 | 24.7 | 2858.6 | 3106.8
53.625 | 149.9 | 149.7 | 108.4 | 795.8 | 781.5 | 332.7 | 419.7 | 13.6 | 0.13 | 24.7 | 2925.2 | 3079.8
53.6292 | 149.7 | 149.5 | 108.3 | 795.5 | 781.7 | 331.1 | 416.4 | 13.7 | 0.11 | 24.7 | 2969.3 | 2992.5
53.6333 | 149.9 | 149.7 | 108.4 | 795.1 | 781.9 | 330.6 | 420.3 | 13.6 | 0.13 | 24.7 | 3007.5 | 3164.2
53.6375 | 150.1 | 149.3 | 108.3 | 795.1 | 782.2 | 333 | 418.8 | 13.6 | 0.13 | 24.7 | 2878.1 | 3008.9
53.6417 | 150.1 | 149.6 | 108.3 | 795.1 | 782.1 | 332.4 | 420.5 | 13.6 | 0.14 | 24.7 | 3033.5 | 3049.6
53.6458 | 150 | 149.4 | 108.4 | 794.9 | 782 | 333.7 | 421.9 | 13.6 | 0.14 | 24.6 | 2929.3 | 3034.8
53.65 | 149.9 | 149.6 | 108.3 | 795.3 | 782.1 | 331 | 415.5 | 13.7 | 0.13 | 24.6 | 2860.3 | 2961.3
53.6542 | 150 | 149.8 | 108.3 | 795.3 | 782.3 | 332.7 | 420.2 | 13.7 | 0.14 | 24.6 | 2769.6 | 2813.2
53.6583 | 150.1 | 149.8 | 108.2 | 795.4 | 782.1 | 332.1 | 421.2 | 13.7 | 0.1 | 24.7 | 2886.2 | 3100
53.6625 | 150 | 149.6 | 108.5 | 795.1 | 782.2 | 331.3 | 420.1 | 13.7 | 0.12 | 24.7 | 2956.8 | 2969.5
53.6667 | 150 | 149.6 | 108.3 | 795.1 | 782.1 | 330.3 | 417.1 | 13.7 | 0.13 | 24.7 | 2955.3 | 3110
53.6708 | 149.5 | 149.5 | 108.2 | 795.2 | 782 | 333.8 | 422.2 | 13.7 | 0.13 | 24.7 | 2835.1 | 3061.3
53.675 | 149.8 | 149.7 | 108.4 | 795.3 | 782.1 | 333.6 | 421.8 | 13.7 | 0.13 | 24.7 | 2967.8 | 3066.2
53.6792 | 150 | 149.4 | 108.3 | 795.2 | 781.6 | 332.3 | 421.2 | 13.6 | 0.12 | 24.7 | 2952.4 | 3030.9
53.6833 | 150.2 | 149.6 | 108.1 | 795.5 | 781.7 | 333.7 | 422.1 | 13.8 | 0.12 | 24.7 | 2941.1 | 3036.1
53.6875 | 150.1 | 149.6 | 108.4 | 795.6 | 782.3 | 330.1 | 417.8 | 13.7 | 0.11 | 24.7 | 2963.5 | 2999.8
53.6917 | 150 | 149.3 | 108.2 | 795.5 | 782.2 | 331.4 | 418.7 | 13.7 | 0.12 | 24.7 | 2963.2 | 3014.7
53.6958 | 150 | 149.6 | 108.1 | 795.7 | 782.2 | 330.4 | 416 | 13.5 | 0.14 | 24.7 | 2898.4 | 2980
53.7 | 150.1 | 149.5 | 108.2 | 795.7 | 782.1 | 328.8 | 413.7 | 13.6 | 0.11 | 24.7 | 2952 | 2989.6
53.7042 | 150.1 | 149.5 | 108.5 | 795.7 | 782.2 | 330.3 | 415.6 | 13.6 | 0.13 | 24.7 | 2988 | 3006.8
53.7083 | 149.3 | 149.4 | 108.4 | 795.1 | 782 | 333.7 | 423.9 | 13.6 | 0.13 | 24.6 | 2861.5 | 3103.1
53.7125 | 150.2 | 149.6 | 108.3 | 795.3 | 782.2 | 330.9 | 417.1 | 13.6 | 0.11 | 24.6 | 2820.8 | 3024.3
53.7167 | 149.9 | 149.5 | 108.2 | 795 | 781.8 | 332.8 | 420.7 | 13.6 | 0.12 | 24.7 | 2926 | 3111.2
53.7208 | 150.1 | 149.4 | 108.3 | 795.1 | 781.8 | 332.9 | 419.5 | 13.9 | 0.12 | 24.7 | 3081.8 | 3041.7
53.725 | 149.9 | 149.8 | 108.1 | 794.9 | 782.2 | 331.2 | 419.2 | 13.6 | 0.14 | 24.7 | 2870.5 | 2962.8
53.7292 | 150.1 | 149.6 | 108.4 | 795.2 | 782.4 | 335.1 | 424.2 | 13.6 | 0.14 | 24.7 | 2910.6 | 3010.8
53.7333 | 150 | 149.6 | 108.2 | 795 | 781.7 | 331.6 | 419.1 | 13.6 | 0.13 | 24.7 | 2913.1 | 2929.2
53.7375 | 150.1 | 149.5 | 108.2 | 795.1 | 781.8 | 331.7 | 421 | 13.7 | 0.13 | 24.7 | 2887.9 | 2986.8
53.7417 | 150.1 | 149.3 | 108.3 | 795.5 | 781.9 | 330.6 | 419.3 | 13.6 | 0.14 | 24.7 | 2873.9 | 2996.8
53.7458 | 150.1 | 149.4 | 108.2 | 795.2 | 781.5 | 332.9 | 421.8 | 13.6 | 0.12 | 24.7 | 2887.2 | 3156
53.75 | 150 | 149.5 | 108.5 | 795.2 | 782.2 | 331.8 | 419.9 | 13.6 | 0.12 | 24.6 | 2973.4 | 3092.3
53.7542 | 149.9 | 149.5 | 108.5 | 795 | 782.2 | 332.7 | 421.2 | 13.7 | 0.12 | 24.6 | 2979.6 | 3070.5
53.7583 | 150 | 149.5 | 108.3 | 794.9 | 781.7 | 332.7 | 421.8 | 13.7 | 0.1 | 24.6 | 2943.2 | 3110
53.7625 | 149.9 | 149.5 | 108.4 | 794.7 | 781.5 | 330.5 | 417.9 | 13.6 | 0.13 | 24.6 | 2971.5 | 3109.6
53.7667 | 149.8 | 149.3 | 108.2 | 795.2 | 781.9 | 333.8 | 422.4 | 13.7 | 0.12 | 24.6 | 3092.2 | 2970.1
53.7708 | 149.9 | 149.6 | 108.6 | 794.9 | 782.2 | 330.3 | 416.9 | 13.7 | 0.08 | 24.7 | 2934.4 | 2911.9
53.775 | 149.9 | 149.3 | 108.1 | 794.7 | 782.2 | 332.5 | 420.3 | 13.7 | 0.14 | 24.7 | 2959.2 | 2934.7
53.7792 | 149.9 | 149.7 | 108.4 | 794.7 | 782.3 | 331.1 | 418.8 | 13.7 | 0.12 | 24.7 | 3038.5 | 3032.3
53.7833 | 150 | 149.4 | 108.2 | 794.5 | 782.3 | 331.8 | 420.2 | 13.7 | 0.13 | 24.7 | 2856.4 | 2902.4
53.7875 | 149.9 | 149.7 | 108.3 | 794.8 | 782 | 331 | 416.5 | 13.6 | 0.14 | 24.7 | 2843.6 | 2917.1
53.7917 | 149.9 | 149.4 | 108.2 | 794.9 | 782.3 | 330.3 | 418.4 | 13.6 | 0.12 | 24.7 | 2933.5 | 2993.4
53.7958 | 149.8 | 149.6 | 108.3 | 794.8 | 781.5 | 328.9 | 414.6 | 13.6 | 0.15 | 24.7 | 2958.3 | 3001.8
53.8 | 150 | 149.5 | 108.2 | 794.8 | 781.9 | 331.4 | 419.3 | 13.6 | 0.12 | 24.7 | 2898.4 | 3064.9
53.8042 | 149.4 | 149.7 | 108.2 | 795.1 | 781.8 | 331.4 | 419.2 | 13.5 | 0.11 | 24.7 | 3039 | 3055.2
53.8083 | 150 | 149.6 | 108.7 | 794.9 | 781.7 | 331.6 | 421 | 13.8 | 0.13 | 24.7 | 2892.3 | 3106.5
53.8125 | 150.1 | 149.4 | 108.3 | 794.7 | 782 | 331.8 | 418.3 | 13.6 | 0.12 | 24.7 | 2948.4 | 2947.5
53.8167 | 149.9 | 149.4 | 108.3 | 794.6 | 782.2 | 332.4 | 418.6 | 13.6 | 0.13 | 24.7 | 2965.4 | 3077.2
53.8208 | 149.9 | 149.7 | 108.2 | 794.9 | 781.9 | 331.6 | 419 | 13.7 | 0.13 | 24.7 | 2841.8 | 2958.5
53.825 | 149.9 | 149.3 | 108.3 | 794.5 | 782.2 | 331.4 | 420.3 | 13.6 | 0.11 | 24.7 | 2812.2 | 2987.3
53.8292 | 150.1 | 149.5 | 108.4 | 794.3 | 782.3 | 332.5 | 418 | 13.6 | 0.11 | 24.7 | 2939.8 | 3025.8
53.8333 | 150 | 149.5 | 108.1 | 794.4 | 782.1 | 333 | 420.8 | 13.6 | 0.14 | 24.7 | 2964.4 | 3031
53.8375 | 150 | 149.4 | 108.2 | 794.8 | 782.1 | 331.2 | 418.2 | 13.6 | 0.13 | 24.7 | 2939.1 | 2888.1
53.8417 | 150.1 | 149.5 | 108.2 | 794.7 | 782.5 | 332.5 | 419.6 | 13.7 | 0.13 | 24.7 | 2916.9 | 3092.1
53.8458 | 150.1 | 149.6 | 108.5 | 795.1 | 782.4 | 332.5 | 420.3 | 13.7 | 0.13 | 24.7 | 2912.5 | 3124.3
53.85 | 150.1 | 149.4 | 108.2 | 795.1 | 781.9 | 331.6 | 418.5 | 13.7 | 0.14 | 24.7 | 2938.7 | 3161.4
53.8542 | 149.9 | 149.3 | 108.5 | 795.3 | 782.1 | 330.7 | 419.8 | 13.7 | 0.11 | 24.7 | 3022.6 | 3092.3
53.8583 | 150 | 149.5 | 108.5 | 795 | 782.3 | 332.7 | 420.8 | 13.7 | 0.14 | 24.7 | 3049.2 | 3086.1
53.8625 | 150 | 149.7 | 108.1 | 795.1 | 782.2 | 330.6 | 419.7 | 13.6 | 0.12 | 24.7 | 2883.9 | 2979.2
53.8667 | 149.9 | 149.6 | 108.4 | 795.1 | 782.4 | 331.8 | 419.4 | 13.6 | 0.13 | 24.7 | 2902.4 | 2900.1
53.8708 | 149.9 | 149.5 | 108.3 | 795.2 | 782.1 | 331.4 | 420 | 13.6 | 0.14 | 24.7 | 2957.1 | 2890
53.875 | 150.1 | 149.6 | 108.7 | 795.2 | 782.4 | 331.9 | 419.2 | 13.7 | 0.11 | 24.7 | 3005.1 | 2831.7
53.8792 | 150.2 | 149.8 | 108.4 | 794.8 | 782.3 | 334.2 | 423.5 | 13.7 | 0.15 | 24.7 | 2897.8 | 2920.2
53.8833 | 150.1 | 149.4 | 108.3 | 795.1 | 782.1 | 332.8 | 420.7 | 13.7 | 0.13 | 24.7 | 2842.6 | 3139
53.8875 | 149.8 | 149.6 | 108.4 | 794.9 | 782 | 330.1 | 418 | 13.6 | 0.11 | 24.7 | 2896.8 | 2856.4
53.8917 | 150 | 149.3 | 108.1 | 794.5 | 782 | 333 | 420.9 | 13.6 | 0.15 | 24.7 | 2924.8 | 2979.5
53.8958 | 150.1 | 149.3 | 108.1 | 794.3 | 781.9 | 333.1 | 420 | 13.6 | 0.13 | 24.7 | 2906.3 | 3066.6
53.9 | 150.3 | 149.9 | 108 | 794.4 | 781.9 | 329.6 | 416.2 | 13.6 | 0.12 | 24.7 | 2932 | 2991
53.9042 | 149.9 | 149.4 | 108.4 | 794.5 | 782 | 332.5 | 421.8 | 13.7 | 0.13 | 24.7 | 3015.4 | 2968.9
53.9083 | 150 | 149.6 | 108.2 | 794.9 | 781.4 | 331.2 | 418.2 | 13.6 | 0.12 | 24.7 | 2872.1 | 3024.9
53.9125 | 150 | 149.3 | 108.1 | 794.8 | 781.8 | 330.8 | 418.6 | 13.6 | 0.11 | 24.7 | 2927.9 | 3065.4
53.9167 | 150.1 | 149.5 | 108 | 795.1 | 781.9 | 332 | 419.6 | 13.7 | 0.13 | 24.7 | 2846.2 | 3099.2
53.9208 | 150 | 149.7 | 108.1 | 794.9 | 782.2 | 331.5 | 420.5 | 13.7 | 0.14 | 24.7 | 2865.7 | 3051.7
53.925 | 150 | 149.5 | 108.1 | 795.1 | 781.8 | 334.2 | 422.7 | 13.6 | 0.12 | 24.7 | 2835.9 | 3010.7
53.9292 | 150.1 | 149.2 | 108.1 | 795 | 782.3 | 333.9 | 421.7 | 13.7 | 0.1 | 24.7 | 3018.4 | 3160.9
53.9333 | 150.1 | 149.6 | 107.9 | 795.2 | 781.9 | 331.1 | 420.2 | 13.6 | 0.13 | 24.7 | 2885.5 | 2888.2
53.9375 | 150.2 | 149.5 | 108.2 | 795.1 | 781.9 | 329.9 | 416.9 | 13.7 | 0.09 | 24.7 | 2884.4 | 3034.4
53.9417 | 150.1 | 149.3 | 108.2 | 794.8 | 781.9 | 332.9 | 421.3 | 13.7 | 0.12 | 24.7 | 2965.6 | 3054.2
53.9458 | 149.9 | 149.3 | 108.1 | 795 | 782.4 | 332.1 | 419.7 | 13.6 | 0.12 | 24.7 | 2966.6 | 3054.7
53.95 | 150 | 149.7 | 108.3 | 795.3 | 782.2 | 332.9 | 421.1 | 13.7 | 0.11 | 24.7 | 2991.8 | 3054
53.9542 | 149.8 | 149.3 | 108.2 | 795.2 | 782.4 | 332.9 | 421.7 | 13.8 | 0.11 | 24.7 | 2847.3 | 3000.8
53.9583 | 149.8 | 149.1 | 108.1 | 794.4 | 782.4 | 332.2 | 420 | 13.7 | 0.12 | 24.7 | 2915.9 | 2881.5
53.9625 | 150 | 149.2 | 108.2 | 794.8 | 782.3 | 330.3 | 417.5 | 13.7 | 0.12 | 24.6 | 2964.8 | 2930.5
53.9667 | 150.2 | 149.5 | 108.6 | 794.8 | 782.2 | 332.2 | 419.5 | 13.6 | 0.12 | 24.6 | 2897.4 | 2965.6
53.9708 | 149.9 | 149.2 | 108.7 | 795.1 | 782.7 | 333.3 | 422.3 | 13.7 | 0.13 | 24.6 | 2962 | 2943
53.975 | 150 | 149.7 | 108.3 | 794.5 | 782.4 | 330.8 | 417.5 | 13.5 | 0.11 | 24.6 | 2954.3 | 3117.5
53.9792 | 150.3 | 149.4 | 108.5 | 794.8 | 782.1 | 331.6 | 417.5 | 13.7 | 0.13 | 24.6 | 2922.9 | 2992.7
53.9833 | 150.3 | 149.5 | 108.6 | 795.2 | 782 | 333 | 421 | 13.5 | 0.13 | 24.7 | 2901.6 | 3092.7
53.9875 | 150 | 149.5 | 108.6 | 795 | 781.7 | 331.2 | 418 | 13.7 | 0.13 | 24.7 | 2978 | 2889
53.9917 | 150.2 | 149.6 | 108.6 | 794.9 | 782.2 | 331.7 | 418.6 | 13.7 | 0.12 | 24.7 | 2943.7 | 3016.2
53.9958 | 150.1 | 149.6 | 108.4 | 795.1 | 782.2 | 331.4 | 418.5 | 13.7 | 0.12 | 24.7 | 2949.4 | 3081.3
54 | 149.8 | 149.8 | 108.4 | 795.3 | 781.8 | 330 | 416.7 | 13.6 | 0.12 | 24.7 | 2905.1 | 2980.3
54.0042 | 150 | 149.6 | 108.6 | 794.9 | 781.8 | 332.7 | 422.1 | 13.6 | 0.13 | 24.7 | 2883 | 3033.2
54.0083 | 149.9 | 149.3 | 108.5 | 795.1 | 782.1 | 332.2 | 420.9 | 13.6 | 0.11 | 24.7 | 2957.9 | 3137.6
54.0125 | 149.9 | 149.6 | 108.5 | 795.1 | 782.1 | 331.3 | 417.6 | 13.7 | 0.13 | 24.7 | 2880 | 3120.9
54.0167 | 150 | 149.2 | 108.4 | 795.3 | 782.1 | 329.2 | 417.4 | 13.6 | 0.15 | 24.7 | 2796.5 | 2934
54.0208 | 150.2 | 149.6 | 108.5 | 795.3 | 782.1 | 331.4 | 419.4 | 13.7 | 0.13 | 24.7 | 2975.5 | 3008.7
54.025 | 150.1 | 149.6 | 108.3 | 795.2 | 782 | 330.8 | 418.1 | 13.7 | 0.13 | 24.7 | 2926.6 | 3006.8
54.0292 | 149.9 | 149.6 | 108.4 | 795.1 | 781.6 | 331.6 | 418.1 | 13.6 | 0.11 | 24.7 | 2941.8 | 3022
54.0333 | 149.9 | 149.6 | 108.3 | 795.3 | 782.1 | 333.2 | 421.6 | 13.7 | 0.12 | 24.7 | 2887.9 | 2970.9
54.0375 | 149.8 | 149.3 | 108.4 | 794.8 | 781.6 | 331.2 | 417.4 | 13.6 | 0.12 | 24.7 | 2975.6 | 2945.3
54.0417 | 150 | 149.3 | 108.1 | 795 | 782.3 | 331.7 | 418.6 | 13.7 | 0.13 | 24.6 | 2809.2 | 2937.1
54.0458 | 150 | 149.6 | 108.3 | 795.2 | 782.2 | 331.9 | 421.6 | 13.6 | 0.15 | 24.7 | 2903.6 | 3047.8
54.05 | 149.9 | 149.4 | 108.2 | 795.2 | 782 | 331 | 418.5 | 13.6 | 0.12 | 24.7 | 2873.8 | 2934
54.0542 | 150 | 149.5 | 108.2 | 794.9 | 781.9 | 332.1 | 419.2 | 13.5 | 0.13 | 24.7 | 2936.6 | 3137.3
54.0583 | 150 | 149.6 | 108.4 | 794.6 | 781.8 | 331.3 | 419.2 | 13.7 | 0.14 | 24.7 | 3000.1 | 3028
54.0625 | 149.9 | 149.6 | 108.4 | 794.4 | 781.6 | 330.8 | 418.3 | 13.6 | 0.14 | 24.7 | 3013.2 | 2974.8
54.0667 | 149.9 | 149.4 | 108.3 | 794.7 | 781.9 | 331.7 | 418.1 | 13.6 | 0.12 | 24.7 | 2884.9 | 3100.4
54.0708 | 149.8 | 149.4 | 108.1 | 794.8 | 781.7 | 329.9 | 417.2 | 13.5 | 0.14 | 24.7 | 3107.2 | 2892.7
54.075 | 149.7 | 149.4 | 108.4 | 794.8 | 781.8 | 331.8 | 417.7 | 13.6 | 0.12 | 24.7 | 2785.3 | 3015.5
54.0792 | 150.1 | 149.5 | 108.3 | 794.9 | 781.9 | 332 | 419.7 | 13.6 | 0.13 | 24.7 | 2987.6 | 2955.9
54.0833 | 149.8 | 149.2 | 108.1 | 794.9 | 781.6 | 331.1 | 418 | 13.6 | 0.13 | 24.7 | 2960.1 | 3101.6
54.0875 | 149.9 | 149.4 | 108.1 | 795 | 781.8 | 332 | 420 | 13.6 | 0.13 | 24.7 | 2823.2 | 2998.6
54.0917 | 149.9 | 149.5 | 107.8 | 794.8 | 781.7 | 330.9 | 418.8 | 13.6 | 0.13 | 24.7 | 2941.5 | 2990.9
54.0958 | 150.1 | 149.4 | 108.2 | 794.7 | 781.9 | 332 | 422.4 | 13.7 | 0.13 | 24.7 | 2862.7 | 3055.6
54.1 | 150 | 149.4 | 108.2 | 794.7 | 782.1 | 332 | 419.1 | 13.6 | 0.13 | 24.7 | 3003.9 | 3081.1
54.1042 | 150 | 149.4 | 108.4 | 794.6 | 781.6 | 333.7 | 421.8 | 13.7 | 0.13 | 24.7 | 2935.7 | 2963.1
54.1083 | 149.9 | 149.5 | 108.3 | 794.5 | 781.9 | 331.7 | 419 | 13.6 | 0.12 | 24.6 | 2897 | 3025.3
54.1125 | 149.7 | 149.3 | 108.1 | 794.4 | 781.8 | 333.8 | 422.4 | 13.6 | 0.12 | 24.7 | 2942.2 | 3034.5
54.1167 | 150.2 | 149.7 | 108.2 | 794.8 | 781.7 | 331.8 | 418.8 | 13.7 | 0.12 | 24.7 | 2905.4 | 2829.4
54.1208 | 150.1 | 149.4 | 108.1 | 794.7 | 781.8 | 333.4 | 422.3 | 13.7 | 0.12 | 24.6 | 3006.3 | 2999.3
54.125 | 150.2 | 149.1 | 108.5 | 794.6 | 782.2 | 330.1 | 416.4 | 13.6 | 0.12 | 24.6 | 2910.3 | 3050.8
54.1292 | 150 | 149.6 | 108.4 | 794.7 | 782.1 | 333.6 | 422 | 13.6 | 0.14 | 24.7 | 2980.3 | 3190.4
54.1333 | 150.1 | 149.3 | 108.1 | 794.6 | 781.8 | 331.6 | 420.1 | 13.6 | 0.12 | 24.7 | 2922.6 | 3117.7
54.1375 | 149.9 | 149.6 | 108.5 | 794.5 | 781.6 | 332.4 | 420.7 | 13.7 | 0.13 | 24.7 | 2980.5 | 3097.8
54.1417 | 150.1 | 149.6 | 108.3 | 794.5 | 781.7 | 332.6 | 421.7 | 13.6 | 0.13 | 24.7 | 2936.9 | 2969
54.1458 | 150.1 | 149.7 | 108.3 | 794.9 | 781.9 | 332.4 | 419.4 | 13.6 | 0.12 | 24.7 | 3052.9 | 3101.2
54.15 | 150.2 | 149.5 | 108.4 | 794.7 | 781.9 | 331.4 | 418.6 | 13.7 | 0.14 | 24.7 | 2945.9 | 2994.3
54.1542 | 149.9 | 149.4 | 108.2 | 794.4 | 781.9 | 331 | 417.3 | 13.6 | 0.13 | 24.7 | 2962.5 | 3105
54.1583 | 150 | 149.6 | 108.4 | 794.3 | 781.7 | 332.4 | 419.9 | 13.6 | 0.12 | 24.7 | 2850.8 | 2857.4
54.1625 | 150.1 | 149.5 | 108.4 | 794.6 | 781.9 | 330.5 | 418.2 | 13.6 | 0.13 | 24.7 | 2854.6 | 2956
54.1667 | 149.9 | 149.8 | 108.2 | 794.7 | 782.4 | 331.7 | 418.8 | 13.6 | 0.13 | 24.7 | 2988 | 2941.5
54.1708 | 150 | 149.6 | 108.6 | 794.5 | 782.2 | 331.4 | 416.9 | 13.6 | 0.14 | 24.7 | 2935.7 | 3002.1
54.175 | 150 | 149.6 | 108.4 | 794.6 | 781.9 | 332 | 419 | 13.7 | 0.12 | 24.7 | 2895.6 | 3061.2
54.1792 | 150.1 | 149.5 | 108.4 | 795 | 782.1 | 331.7 | 418.8 | 13.6 | 0.09 | 24.7 | 2955.5 | 3117.9
54.1833 | 149.8 | 149.5 | 108.3 | 795.2 | 781.9 | 332.6 | 420.5 | 13.7 | 0.12 | 24.7 | 2949.2 | 3116.2
54.1875 | 150.1 | 149.6 | 108.5 | 795.2 | 782.2 | 331.5 | 420 | 13.7 | 0.12 | 24.6 | 2971.7 | 2998.6
54.1917 | 149.7 | 149.3 | 108.5 | 795.1 | 782.4 | 331.5 | 418.6 | 13.7 | 0.11 | 24.6 | 3008.8 | 2980.7
54.1958 | 149.9 | 149.7 | 108.5 | 795.2 | 782.2 | 331.6 | 417.3 | 13.6 | 0.13 | 24.6 | 2984.2 | 3107.1
54.2 | 150 | 149.4 | 108.5 | 795.1 | 782.2 | 330.6 | 417 | 13.7 | 0.14 | 24.7 | 3010.5 | 2951.7
54.2042 | 149.9 | 149.3 | 108.6 | 795.1 | 782.1 | 333.5 | 422.1 | 13.6 | 0.11 | 24.7 | 2909.6 | 2903.9
54.2083 | 150 | 149.6 | 108.5 | 794.9 | 781.9 | 330.9 | 416.3 | 13.6 | 0.11 | 24.7 | 2990.9 | 3135.9
54.2125 | 150.1 | 149.6 | 108.5 | 794.5 | 781.9 | 332.1 | 418.5 | 13.7 | 0.12 | 24.7 | 2982.9 | 2974.9
54.2167 | 149.8 | 149.5 | 108.4 | 795 | 782.3 | 330.4 | 415.9 | 13.5 | 0.12 | 24.6 | 2937.6 | 3034.5
54.2208 | 150.4 | 149.5 | 108.4 | 794.7 | 782.3 | 332.6 | 419.3 | 13.5 | 0.12 | 24.7 | 2891.7 | 2983.1
54.225 | 150 | 149.5 | 108.5 | 794.8 | 782.3 | 333.4 | 422 | 13.7 | 0.1 | 24.7 | 2884.8 | 2877.8
54.2292 | 150 | 149.5 | 108.5 | 794.9 | 782.3 | 331 | 418.4 | 13.5 | 0.14 | 24.7 | 2951.2 | 3214.8
54.2333 | 150.1 | 149.4 | 108.5 | 794.5 | 781.9 | 328.8 | 415 | 13.6 | 0.12 | 24.7 | 2869.9 | 2982.1
54.2375 | 150.2 | 149.4 | 108.4 | 794.9 | 782.1 | 330.3 | 416 | 13.6 | 0.12 | 24.6 | 2901.6 | 3040.9
54.2417 | 150 | 149.6 | 108.4 | 794.6 | 782 | 331.6 | 417.4 | 13.6 | 0.11 | 24.6 | 2898.7 | 2943.5
54.2458 | 150.2 | 149.6 | 108.5 | 794.9 | 782.4 | 332.3 | 420.1 | 13.7 | 0.11 | 24.7 | 2873 | 2964.7
54.25 | 150.3 | 149.4 | 108.2 | 794.9 | 782.1 | 331.2 | 417 | 13.6 | 0.1 | 24.7 | 2905.8 | 2938.1
54.2542 | 149.8 | 149.3 | 108.3 | 795.2 | 782 | 331.2 | 418.5 | 13.6 | 0.11 | 24.7 | 2963.3 | 3121.3
54.2583 | 149.9 | 149.6 | 108.3 | 795.1 | 782.4 | 331.4 | 418.6 | 13.6 | 0.11 | 24.7 | 2928.2 | 3044
54.2625 | 149.9 | 149.4 | 108.2 | 795.5 | 782.4 | 333.9 | 421.1 | 13.6 | 0.14 | 24.7 | 2998.1 | 3063.5
54.2667 | 150 | 149.9 | 108.4 | 795 | 781.6 | 331.7 | 419.2 | 13.7 | 0.1 | 24.7 | 2959.4 | 2986.2
54.2708 | 149.9 | 149.5 | 108.4 | 794.7 | 782 | 332.9 | 419.2 | 13.6 | 0.11 | 24.7 | 2892.1 | 3103.2
54.275 | 150.2 | 149.6 | 108.2 | 794.7 | 782 | 333.7 | 421.7 | 13.6 | 0.12 | 24.7 | 2932.6 | 2925.4
54.2792 | 150 | 149.6 | 108.3 | 795 | 781.8 | 331.4 | 418 | 13.6 | 0.12 | 24.6 | 3005.2 | 2956.8
54.2833 | 150.1 | 149.6 | 108.3 | 795 | 782 | 332.4 | 419.5 | 13.7 | 0.1 | 24.7 | 2820.3 | 2921.2
54.2875 | 149.3 | 149.2 | 108.2 | 794.8 | 782.1 | 333.1 | 421.7 | 13.7 | 0.12 | 24.7 | 2926.2 | 2948.3
54.2917 | 149.9 | 149.5 | 108.1 | 794.9 | 782.2 | 331.1 | 418.9 | 13.7 | 0.13 | 24.7 | 2840 | 2876
54.2958 | 150.1 | 149.4 | 108.3 | 794.8 | 782 | 331.7 | 420.4 | 13.7 | 0.12 | 24.7 | 2936.9 | 2913.5
54.3 | 150.2 | 149.6 | 108.4 | 795.4 | 782.2 | 333.5 | 423.4 | 13.7 | 0.12 | 24.6 | 2909.7 | 2945.1
54.3042 | 149.9 | 149.4 | 108.3 | 795 | 782 | 332.8 | 420.9 | 13.7 | 0.13 | 24.6 | 2995.2 | 3099.5
54.3083 | 149.9 | 149.5 | 108.1 | 794.8 | 781.7 | 330.8 | 418.3 | 13.5 | 0.11 | 24.6 | 2905.5 | 3164.5
54.3125 | 150 | 149.7 | 108.3 | 795 | 782 | 329 | 413.7 | 13.7 | 0.11 | 24.7 | 3018 | 2966.8
54.3167 | 149.9 | 149.6 | 108.1 | 794.7 | 782.1 | 330.6 | 417.6 | 13.5 | 0.11 | 24.7 | 2957.4 | 3039.4
54.3208 | 150.2 | 149.5 | 108.2 | 795 | 781.2 | 332.7 | 419.3 | 13.5 | 0.12 | 24.7 | 2922.5 | 2911
54.325 | 150 | 149.4 | 108.3 | 795.2 | 781.6 | 332.1 | 418.6 | 13.6 | 0.12 | 24.7 | 2937.5 | 3016.9
54.3292 | 150.2 | 149.4 | 108.4 | 795.5 | 781.8 | 331.1 | 418.8 | 13.6 | 0.11 | 24.7 | 2889.5 | 2998
54.3333 | 149.9 | 149.4 | 108.3 | 795.2 | 782.1 | 331 | 418.3 | 13.7 | 0.12 | 24.7 | 2982.6 | 3043.8
54.3375 | 150.4 | 149.3 | 108.3 | 794.7 | 782.1 | 332.8 | 419.6 | 13.6 | 0.12 | 24.7 | 2842 | 3028.7
54.3417 | 149.9 | 149.3 | 108.3 | 794.8 | 782.2 | 331.8 | 420.9 | 13.7 | 0.12 | 24.7 | 2979.5 | 2984.9
54.3458 | 149.8 | 149.7 | 108.1 | 794.7 | 781.7 | 331.6 | 419.5 | 13.7 | 0.1 | 24.6 | 2879.1 | 2962.7
54.35 | 150 | 149.3 | 108.2 | 794.9 | 781.9 | 330.7 | 418.8 | 13.6 | 0.12 | 24.6 | 2955.1 | 2946
54.3542 | 150.1 | 149.2 | 108.4 | 794.9 | 782 | 330.1 | 417.9 | 13.7 | 0.11 | 24.7 | 2976 | 3015.6
54.3583 | 150 | 149.5 | 108.4 | 795.2 | 782.3 | 330.8 | 415.9 | 13.6 | 0.13 | 24.7 | 2933.5 | 2833.2
54.3625 | 149.9 | 149.3 | 108.3 | 794.7 | 781.7 | 331.6 | 419.2 | 13.7 | 0.14 | 24.7 | 3037.6 | 2948.9
54.3667 | 150.3 | 149.2 | 108.2 | 794.9 | 781.8 | 331.4 | 421.2 | 13.6 | 0.13 | 24.7 | 2971.9 | 2861.6
54.3708 | 149.9 | 149.5 | 108.3 | 794.9 | 781.8 | 332.5 | 422.1 | 13.5 | 0.11 | 24.7 | 2958.5 | 3026.2
54.375 | 150.1 | 149.8 | 108.2 | 794.7 | 781.6 | 331.7 | 419.2 | 13.5 | 0.12 | 24.7 | 2841.6 | 2913.3
54.3792 | 150.4 | 149.7 | 107.7 | 794.9 | 781.8 | 332.8 | 420.6 | 13.5 | 0.11 | 24.6 | 2911 | 2913.8
54.3833 | 150.1 | 149.4 | 108.2 | 795 | 781.9 | 332.6 | 420.1 | 13.4 | 0.13 | 24.7 | 2883.2 | 3040.9
54.3875 | 149.8 | 149.3 | 108.2 | 795.3 | 781.8 | 330.2 | 415.9 | 13.7 | 0.09 | 24.7 | 2995.9 | 3122.8
54.3917 | 150.2 | 149.5 | 108.3 | 795 | 781.9 | 332.8 | 420.4 | 13.5 | 0.08 | 24.7 | 2859.9 | 2963.4
54.3958 | 150.2 | 149.2 | 108.2 | 795.3 | 781.8 | 333.4 | 421.4 | 13.5 | 0.09 | 24.7 | 2929.1 | 2968.3
54.4 | 150.2 | 149.5 | 108.5 | 795.4 | 781.9 | 329.8 | 416.9 | 13.5 | 0.1 | 24.7 | 2914.1 | 3001.4
54.4042 | 150.1 | 149.6 | 108.1 | 795.5 | 782.1 | 331.5 | 418.9 | 13.5 | 0.1 | 24.7 | 2898.1 | 2892.8
54.4083 | 150.1 | 149.3 | 108.4 | 794.7 | 781.9 | 332.7 | 421.2 | 13.5 | 0.12 | 24.7 | 2866.3 | 2966.7
54.4125 | 150 | 149.6 | 108.5 | 794.7 | 781.8 | 332.4 | 421.2 | 13.6 | 0.1 | 24.7 | 2902.6 | 2995.9
54.4167 | 150 | 149.6 | 108.2 | 794.7 | 781.8 | 330.8 | 417.3 | 13.5 | 0.13 | 24.7 | 2863.6 | 2976.9
54.4208 | 150 | 149.4 | 108.5 | 795 | 781.9 | 329.4 | 416.8 | 13.6 | 0.11 | 24.7 | 2941.1 | 3043.8
54.425 | 149.9 | 149.2 | 108.7 | 795.2 | 781.7 | 331.6 | 420 | 13.6 | 0.12 | 24.7 | 2970.5 | 3044.4
54.4292 | 150 | 149.5 | 108.5 | 795.2 | 781.4 | 329.6 | 416.1 | 13.6 | 0.12 | 24.7 | 2910.3 | 3024.1
54.4333 | 150.1 | 149.4 | 108.5 | 795.5 | 782 | 329.9 | 416.5 | 13.7 | 0.12 | 24.7 | 2940.3 | 3074
54.4375 | 149.7 | 149.2 | 108 | 795.5 | 781.7 | 331.7 | 419.9 | 13.6 | 0.12 | 24.7 | 3018.5 | 2929.3
54.4417 | 149.9 | 149.5 | 108.5 | 794.8 | 782 | 328.8 | 415.1 | 13.6 | 0.11 | 24.7 | 2851.7 | 3094.8
54.4458 | 149.9 | 149.3 | 108.4 | 794.9 | 781.6 | 332.6 | 420.7 | 13.7 | 0.11 | 24.7 | 3062.6 | 2954.9
54.45 | 150 | 149.4 | 108.1 | 794.8 | 781.9 | 332.1 | 420.7 | 13.6 | 0.1 | 24.6 | 2854.8 | 2953.3
54.4542 | 150.2 | 149.4 | 108.3 | 794.9 | 781.9 | 332.2 | 418.7 | 13.6 | 0.12 | 24.7 | 2903.3 | 2900.4
54.4583 | 149.5 | 149 | 108.5 | 794.3 | 782 | 333.1 | 421.4 | 13.6 | 0.13 | 24.7 | 2916.1 | 2913.6
54.4625 | 149.7 | 149.7 | 108.3 | 794.9 | 781.9 | 332.8 | 421.6 | 13.6 | 0.12 | 24.6 | 2936.2 | 3022.2
54.4667 | 149.9 | 149.5 | 108.1 | 794.6 | 781.9 | 331.2 | 418.8 | 13.5 | 0.13 | 24.6 | 2928.6 | 3064.7
54.4708 | 149.9 | 149.6 | 108.3 | 794.8 | 781.5 | 332.1 | 418.4 | 13.7 | 0.09 | 24.6 | 2897.8 | 2909.1
54.475 | 149.7 | 149.6 | 108.1 | 794.6 | 782.2 | 331.4 | 418.3 | 13.7 | 0.11 | 24.6 | 3020.3 | 3066.6
54.4792 | 150.1 | 149.5 | 108.2 | 794.7 | 782 | 330.9 | 418.9 | 13.6 | 0.13 | 24.7 | 2899.7 | 2993
54.4833 | 150 | 149.5 | 108.2 | 795 | 781.7 | 331.2 | 418.6 | 13.6 | 0.1 | 24.7 | 2862.8 | 3156.7
54.4875 | 150 | 149.5 | 107.9 | 795.6 | 782 | 331.7 | 420 | 13.6 | 0.09 | 24.7 | 2978 | 3019.8
54.4917 | 150 | 149.4 | 108.3 | 795 | 782.2 | 332.1 | 419.5 | 13.5 | 0.12 | 24.7 | 3009.3 | 3025.4
54.4958 | 150 | 149.2 | 108.2 | 795 | 781.9 | 330.8 | 416.3 | 13.5 | 0.12 | 24.7 | 3058.1 | 2991.5
54.5 | 150 | 149.4 | 108.3 | 795 | 781.7 | 331.1 | 418.2 | 13.4 | 0.13 | 24.7 | 2940.4 | 3039
54.5042 | 149.8 | 149.3 | 108.3 | 794.8 | 781.8 | 333.3 | 423.3 | 13.5 | 0.14 | 24.7 | 2936.9 | 3094.2
54.5083 | 150.5 | 149.4 | 107.9 | 794.9 | 782.1 | 329.7 | 417 | 13.6 | 0.12 | 24.7 | 2869.2 | 3007.7
54.5125 | 150 | 149.6 | 108.1 | 794.9 | 781.7 | 331.7 | 418.3 | 13.7 | 0.11 | 24.7 | 2883.8 | 3132.9
54.5167 | 150 | 149.6 | 108.1 | 795 | 781.5 | 329.8 | 415.1 | 13.6 | 0.12 | 24.7 | 2790.8 | 2984.9
54.5208 | 150.3 | 149.6 | 108.2 | 795 | 782.1 | 330.9 | 418.5 | 13.7 | 0.11 | 24.7 | 2869.5 | 2917.6
54.525 | 150.2 | 149.5 | 107.9 | 794.9 | 781.6 | 332.7 | 421.7 | 13.7 | 0.11 | 24.7 | 2839.1 | 3085.9
54.5292 | 150.3 | 149.6 | 108 | 795.1 | 782 | 330 | 415.9 | 13.6 | 0.12 | 24.7 | 2883.3 | 3066.1
54.5333 | 150.1 | 149.5 | 108.1 | 795.3 | 781.8 | 331.5 | 418.3 | 13.7 | 0.12 | 24.7 | 3046.9 | 2949.6
54.5375 | 150 | 149.6 | 108 | 795.4 | 782 | 331.5 | 417.7 | 13.6 | 0.13 | 24.7 | 2960.9 | 2969.5
54.5417 | 149.9 | 149.5 | 108 | 795.1 | 782.1 | 330.6 | 415.6 | 13.7 | 0.11 | 24.7 | 3016.8 | 2877.9
54.5458 | 149.9 | 149.3 | 108.1 | 794.8 | 782.2 | 332.3 | 421.5 | 13.6 | 0.12 | 24.7 | 2964.9 | 2987.6
54.55 | 149.7 | 149.4 | 108.3 | 794.7 | 782.1 | 335.2 | 423.1 | 13.6 | 0.12 | 24.7 | 2974.4 | 2905.3
54.5542 | 149.8 | 149.4 | 107.7 | 794.6 | 781.8 | 329.9 | 416.6 | 13.6 | 0.11 | 24.7 | 2839.6 | 3139.2
54.5583 | 149.9 | 149.3 | 108.3 | 794.7 | 781.8 | 334 | 422.2 | 13.7 | 0.12 | 24.7 | 2943.4 | 2982.1
54.5625 | 150 | 149.2 | 108.4 | 794.9 | 781.9 | 331.8 | 419.6 | 13.5 | 0.12 | 24.7 | 2985.6 | 3019.7
54.5667 | 149.9 | 149.4 | 108.2 | 795.1 | 782.2 | 331.8 | 419.1 | 13.6 | 0.12 | 24.7 | 2891.4 | 3015.9
54.5708 | 149.9 | 149.3 | 108.3 | 795 | 782 | 333.7 | 422.3 | 13.5 | 0.12 | 24.7 | 2928.2 | 3062.8
54.575 | 150.1 | 149.4 | 108.4 | 795.3 | 782 | 332.3 | 421.2 | 13.5 | 0.11 | 24.7 | 2964.7 | 2994.3
54.5792 | 150.1 | 149.6 | 108.6 | 795 | 782 | 334 | 423.6 | 13.4 | 0.11 | 24.7 | 2952.5 | 3032.3
54.5833 | 149.9 | 149.5 | 108.5 | 794.8 | 782.1 | 332.4 | 419.3 | 13.3 | 0.11 | 24.7 | 3004.1 | 3010.7
54.5875 | 150.1 | 149.4 | 108.3 | 794.5 | 782.5 | 332.2 | 417.3 | 13.5 | 0.11 | 24.7 | 2943.3 | 3122.6
54.5917 | 150.1 | 149.6 | 108.5 | 794.5 | 782.3 | 332.6 | 420.9 | 13.6 | 0.13 | 24.7 | 2856.6 | 2856.4
54.5958 | 150.2 | 149.6 | 108.5 | 794.9 | 781.8 | 330.8 | 417.4 | 13.4 | 0.13 | 24.7 | 2781 | 2871.9
54.6 | 150.1 | 149.6 | 108.5 | 795.1 | 781.6 | 332.1 | 421 | 13.5 | 0.11 | 24.7 | 2915.7 | 3003.9
54.6042 | 150 | 149.9 | 108.4 | 795.2 | 781.7 | 333.1 | 419.9 | 13.7 | 0.11 | 24.7 | 2854.2 | 2949.6
54.6083 | 149.9 | 149.2 | 108.4 | 794.8 | 782.4 | 331.8 | 420.7 | 13.7 | 0.11 | 24.7 | 2861.5 | 2924.2
54.6125 | 150 | 149.5 | 108.5 | 794.8 | 781.8 | 330.9 | 417.9 | 13.6 | 0.12 | 24.7 | 2846.1 | 3055.9
54.6167 | 149.9 | 149.6 | 108.3 | 794.8 | 781.6 | 331.5 | 419.5 | 13.6 | 0.12 | 24.7 | 2977.9 | 2973.7
54.6208 | 150 | 149.8 | 108.3 | 794.4 | 781.3 | 330.9 | 417 | 13.5 | 0.11 | 24.7 | 2938.7 | 2981.7
54.625 | 149.9 | 149.4 | 108.6 | 794.5 | 782 | 332.4 | 419.1 | 13.5 | 0.11 | 24.7 | 3067.6 | 3100.1
54.6292 | 149.8 | 149.4 | 108.6 | 794.7 | 782 | 331.6 | 417.9 | 13.6 | 0.11 | 24.7 | 3002.9 | 2919.5
54.6333 | 149.8 | 149.5 | 108.5 | 794.7 | 782 | 329.5 | 416.5 | 13.6 | 0.11 | 24.7 | 2940.9 | 2996.2
54.6375 | 149.7 | 149.4 | 108.4 | 794.7 | 781.7 | 332 | 421.6 | 13.7 | 0.12 | 24.7 | 2886 | 2949.3
54.6417 | 149.9 | 149.5 | 108.3 | 794.7 | 782.1 | 330.9 | 419.5 | 13.5 | 0.12 | 24.7 | 2979.1 | 3055
54.6458 | 149.8 | 149.4 | 108.1 | 794.7 | 781.5 | 329.3 | 416 | 13.5 | 0.1 | 24.7 | 2924.8 | 3006
54.65 | 149.9 | 149.5 | 108.1 | 794.9 | 782.1 | 332.4 | 419.8 | 13.7 | 0.11 | 24.7 | 2946.5 | 2992.2
54.6542 | 150.1 | 149.6 | 108.2 | 794.7 | 782.3 | 331 | 417.8 | 13.5 | 0.1 | 24.7 | 2973.8 | 3057.9
54.6583 | 150 | 149.5 | 108.3 | 794.5 | 782.2 | 331.4 | 420.2 | 13.5 | 0.1 | 24.7 | 2855.2 | 3094
54.6625 | 150 | 149.4 | 108.5 | 794.5 | 782.1 | 331.5 | 416.8 | 13.5 | 0.11 | 24.7 | 2884.2 | 3112.8
54.6667 | 150.2 | 149.3 | 108.2 | 794.5 | 781.9 | 333 | 421.3 | 13.5 | 0.11 | 24.7 | 3021.9 | 3219.1
54.6708 | 149.9 | 149.6 | 108.5 | 794.4 | 782 | 331 | 417.9 | 13.6 | 0.12 | 24.7 | 2937.2 | 2920.2
54.675 | 150 | 149.5 | 108.3 | 794.4 | 782 | 330.6 | 419.3 | 13.5 | 0.12 | 24.7 | 2951 | 2923.3
54.6792 | 150.1 | 149.6 | 108.3 | 794.4 | 781.8 | 328.9 | 415.5 | 13.5 | 0.1 | 24.7 | 2885.2 | 3060.6
54.6833 | 150.1 | 149.3 | 108.3 | 794.6 | 782.2 | 331.6 | 419.2 | 13.6 | 0.1 | 24.7 | 2905.8 | 2903.9
54.6875 | 150.1 | 149.6 | 108.4 | 794.6 | 782 | 330.5 | 417.4 | 13.6 | 0.11 | 24.7 | 2915.1 | 2999.5
54.6917 | 150 | 149.5 | 108.3 | 794.3 | 782.3 | 331.6 | 417.6 | 13.5 | 0.13 | 24.7 | 2819.3 | 2851.9
54.6958 | 150 | 149.3 | 108.2 | 794.5 | 782.2 | 332 | 420 | 13.7 | 0.12 | 24.6 | 3017.3 | 3046.2
54.7 | 150 | 149.6 | 108.3 | 794.7 | 781.9 | 332.1 | 418.6 | 13.6 | 0.11 | 24.6 | 2990.4 | 3027.2
54.7042 | 149.9 | 149.5 | 108.3 | 794.5 | 782.1 | 332.2 | 419.4 | 13.5 | 0.12 | 24.6 | 3041.4 | 3099.2
54.7083 | 150 | 149.4 | 108.5 | 794.9 | 782.2 | 329.8 | 415.1 | 13.8 | 0.11 | 24.7 | 3067.4 | 3025.2
54.7125 | 149.8 | 149.4 | 108.2 | 795 | 781.8 | 331.6 | 418.8 | 13.6 | 0.11 | 24.7 | 2894.9 | 2881.2
54.7167 | 149.9 | 149.3 | 108.2 | 795.2 | 781.9 | 332.4 | 420.9 | 13.6 | 0.1 | 24.7 | 3003.4 | 2940.5
54.7208 | 149.8 | 149.8 | 107.9 | 795.1 | 782.2 | 331.2 | 419.5 | 13.7 | 0.09 | 24.7 | 3044.9 | 2969.2
54.725 | 149.9 | 149.5 | 108.3 | 795.1 | 782.4 | 333.7 | 418.8 | 13.6 | 0.11 | 24.7 | 2911.1 | 2948
54.7292 | 150 | 149.6 | 108.2 | 794.9 | 782.4 | 331 | 419.2 | 13.6 | 0.12 | 24.7 | 2891.6 | 3055.3
54.7333 | 150.1 | 149.6 | 108.3 | 794.8 | 782.1 | 330.9 | 417.2 | 13.6 | 0.08 | 24.7 | 2815.5 | 3034.8
54.7375 | 150.6 | 150 | 108.1 | 794.7 | 782.2 | 331.2 | 419.2 | 13.5 | 0.09 | 24.7 | 2879.5 | 3039.7
54.7417 | 150.2 | 149.3 | 108.1 | 794.8 | 782.1 | 330.9 | 420.3 | 13.6 | 0.1 | 24.7 | 3034.4 | 3189
54.7458 | 150.1 | 149.4 | 108.2 | 794.9 | 782.2 | 334.6 | 424.6 | 13.5 | 0.12 | 24.7 | 3001.2 | 3166.9
54.75 | 150.1 | 149.6 | 108.4 | 794.8 | 782.3 | 331.5 | 418.4 | 13.6 | 0.11 | 24.6 | 2918 | 3076.9
54.7542 | 149.9 | 149.7 | 108.3 | 794.9 | 782.2 | 330.5 | 417.9 | 13.6 | 0.1 | 24.6 | 3020.8 | 3037.3
54.7583 | 149.9 | 149.3 | 108.2 | 794.7 | 782.5 | 330.8 | 419.5 | 13.5 | 0.12 | 24.6 | 2943.6 | 2996.5
54.7625 | 149.9 | 149.4 | 108.2 | 795 | 782.3 | 330.4 | 416 | 13.5 | 0.11 | 24.6 | 2922.7 | 2906.2
54.7667 | 149.9 | 149.6 | 108.2 | 795.4 | 782.2 | 332.1 | 419.8 | 13.7 | 0.1 | 24.7 | 2845.7 | 3007.8
54.7708 | 149.9 | 149.4 | 108.3 | 795.2 | 782.5 | 332.2 | 420.5 | 13.5 | 0.1 | 24.7 | 2925.7 | 3000.8
54.775 | 150 | 149.4 | 108.4 | 795.2 | 782.4 | 330.6 | 416.3 | 13.6 | 0.12 | 24.7 | 2960.5 | 3002.9
54.7792 | 150.2 | 149.4 | 108.3 | 794.8 | 782.3 | 331.7 | 419.3 | 13.6 | 0.11 | 24.7 | 3000.7 | 3024.9
54.7833 | 150 | 149.6 | 108.2 | 794.7 | 782.3 | 332 | 420.4 | 13.7 | 0.13 | 24.7 | 2874.8 | 3063.7
54.7875 | 150.1 | 149.3 | 108.4 | 794.7 | 782.4 | 330.3 | 418.2 | 13.6 | 0.11 | 24.7 | 2972.6 | 3191.8
54.7917 | 150.1 | 149.2 | 108.4 | 794.7 | 782.3 | 331.7 | 420 | 13.6 | 0.11 | 24.7 | 2978.6 | 2992.7
54.7958 | 150 | 149.4 | 108.3 | 794.8 | 782.3 | 330.8 | 418.5 | 13.5 | 0.1 | 24.7 | 2976.1 | 2990.5
54.8 | 150.1 | 149.6 | 108.5 | 794.9 | 782.7 | 330.8 | 420.5 | 13.6 | 0.12 | 24.7 | 3000.6 | 3112.2
54.8042 | 150 | 149.3 | 108.4 | 794.8 | 782.3 | 332.4 | 419 | 13.5 | 0.13 | 24.6 | 2943.2 | 2977
54.8083 | 150.1 | 149.3 | 108.3 | 794.9 | 782.1 | 330.9 | 418.3 | 13.6 | 0.09 | 24.6 | 2845.4 | 2936.1
54.8125 | 149.9 | 149.4 | 108.5 | 794.9 | 782.1 | 332.5 | 419.8 | 13.6 | 0.1 | 24.7 | 2965.1 | 2962.1
54.8167 | 149.7 | 149.4 | 108.3 | 794.7 | 782.4 | 331.8 | 420 | 13.6 | 0.12 | 24.7 | 2885 | 2906.5
54.8208 | 149.7 | 149.5 | 108.3 | 794.7 | 782.3 | 332.2 | 419.4 | 13.6 | 0.12 | 24.7 | 2911.8 | 3006.8
54.825 | 149.9 | 149.6 | 108.5 | 794.9 | 782.3 | 331.8 | 418 | 13.6 | 0.1 | 24.7 | 2809.1 | 3041.5
54.8292 | 150.1 | 149.4 | 108.5 | 795 | 782.5 | 330.7 | 417.6 | 13.6 | 0.12 | 24.7 | 2958 | 3065.2
54.8333 | 149.9 | 149.2 | 108.4 | 794.9 | 782.5 | 330.8 | 417.4 | 13.7 | 0.12 | 24.7 | 2915.3 | 3030.7
54.8375 | 150.1 | 149.2 | 108.3 | 794.9 | 782.6 | 330.2 | 417.4 | 13.5 | 0.09 | 24.7 | 2941.4 | 3101.2
54.8417 | 149.9 | 149.4 | 108.5 | 794.9 | 782.6 | 331.8 | 419.4 | 13.6 | 0.12 | 24.7 | 2870.5 | 3050.6
54.8458 | 149.9 | 149.3 | 108.4 | 794.7 | 782.4 | 333 | 421.2 | 13.5 | 0.12 | 24.7 | 2893.6 | 2871.5
54.85 | 149.9 | 149.1 | 108.4 | 794.9 | 782.2 | 330.8 | 417.1 | 13.5 | 0.1 | 24.7 | 2858.6 | 2887.9
54.8542 | 149.7 | 149.9 | 108 | 795.1 | 781.8 | 331.6 | 419.3 | 13.8 | 0.12 | 24.7 | 2899.8 | 3016.4
54.8583 | 149.9 | 149.1 | 108.8 | 795.3 | 782.2 | 332.9 | 420.9 | 13.6 | 0.13 | 24.6 | 2964.6 | 2956.1
54.8625 | 150 | 149.4 | 108.5 | 795 | 782.1 | 331 | 418.1 | 13.6 | 0.12 | 24.6 | 2976.1 | 3040.3
54.8667 | 149.1 | 149.6 | 108.4 | 795.1 | 782.4 | 331.5 | 419.2 | 13.6 | 0.08 | 24.6 | 2920.8 | 2975.9
54.8708 | 149.8 | 149.6 | 108.4 | 795 | 781.8 | 331 | 418.5 | 13.5 | 0.11 | 24.7 | 3013.6 | 2916.3
54.875 | 150 | 149.6 | 108.5 | 795.4 | 782.5 | 329.9 | 417.2 | 13.6 | 0.14 | 24.7 | 2921.5 | 3031.7
54.8792 | 149.9 | 149.6 | 108.4 | 795.3 | 782.2 | 330.6 | 418.9 | 13.6 | 0.09 | 24.7 | 2931.3 | 2867
54.8833 | 150.1 | 149.6 | 108.6 | 794.9 | 781.9 | 330.4 | 416.9 | 13.6 | 0.12 | 24.7 | 2899.3 | 2936
54.8875 | 150 | 149.6 | 108.5 | 794.9 | 782.2 | 332.6 | 421.7 | 13.7 | 0.1 | 24.7 | 2834.6 | 2979.5
54.8917 | 150.2 | 149.6 | 108.4 | 794.8 | 782.1 | 329.8 | 418.2 | 13.6 | 0.08 | 24.7 | 2766.9 | 3028.3
54.8958 | 150 | 149 | 108.4 | 795.3 | 782.5 | 333.5 | 420.9 | 13.5 | 0.13 | 24.7 | 2934.1 | 3059.5
54.9 | 150.1 | 149.4 | 108.4 | 795.2 | 782.4 | 332.7 | 420.5 | 13.5 | 0.12 | 24.7 | 2993.3 | 3107.9
54.9042 | 149.9 | 149.5 | 108.3 | 794.9 | 782 | 329.8 | 415.8 | 13.4 | 0.1 | 24.7 | 2935 | 3020.3
54.9083 | 149.9 | 149.4 | 108.3 | 794.8 | 782 | 331.2 | 417.4 | 13.6 | 0.12 | 24.7 | 2906.7 | 2986
54.9125 | 149.8 | 149.6 | 108.4 | 794.9 | 782 | 329.8 | 417 | 13.5 | 0.13 | 24.7 | 2969.3 | 3028.3
54.9167 | 150.2 | 149.8 | 108.3 | 794.6 | 782.2 | 331 | 417.5 | 13.6 | 0.1 | 24.7 | 2893.1 | 2999
54.9208 | 150.3 | 149.6 | 108.4 | 794.8 | 782.2 | 330.1 | 418.6 | 13.6 | 0.11 | 24.7 | 2976.2 | 2879.3
54.925 | 149.9 | 149.6 | 108.3 | 794.9 | 781.9 | 332.6 | 419.4 | 13.6 | 0.11 | 24.7 | 2886.8 | 2999.5
54.9292 | 150 | 149.4 | 108.3 | 794.6 | 782.3 | 333.1 | 421 | 13.6 | 0.13 | 24.6 | 2891.3 | 2958.2
54.9333 | 150.1 | 149.4 | 108.2 | 794.9 | 782.1 | 331.8 | 419.9 | 13.7 | 0.11 | 24.6 | 2862.8 | 2974.7
54.9375 | 150 | 149.6 | 108.3 | 794.9 | 782.4 | 332.7 | 419.8 | 13.6 | 0.11 | 24.6 | 2892.2 | 3012.3
54.9417 | 149.9 | 149.2 | 108.3 | 795.3 | 782.3 | 332.1 | 418.5 | 13.7 | 0.12 | 24.7 | 3013.8 | 3076.3
54.9458 | 150 | 149.6 | 108.3 | 795.4 | 782.4 | 332.9 | 421.1 | 13.7 | 0.11 | 24.7 | 2905.4 | 3167.2
54.95 | 150.1 | 149.5 | 108.3 | 794.9 | 782.5 | 332.1 | 417.9 | 13.7 | 0.12 | 24.7 | 2892.3 | 3001.1
54.9542 | 150.2 | 149.6 | 108.3 | 794.7 | 782 | 330.7 | 419.3 | 13.7 | 0.11 | 24.7 | 2928.7 | 3029.4
54.9583 | 150 | 149.5 | 108.3 | 794.7 | 781.9 | 331.4 | 418 | 13.7 | 0.09 | 24.7 | 2877.4 | 2837.7
54.9625 | 150.1 | 149.4 | 108.2 | 794.9 | 781.9 | 331.6 | 420.9 | 13.6 | 0.13 | 24.7 | 2966.7 | 2992
54.9667 | 150 | 149.5 | 108.4 | 795 | 781.9 | 330.1 | 417.7 | 13.7 | 0.09 | 24.7 | 2884.1 | 3028.2
54.9708 | 149.8 | 149.3 | 108.5 | 794.9 | 781.7 | 330.9 | 417.5 | 13.6 | 0.11 | 24.6 | 3091.4 | 3041.5
54.975 | 150.1 | 149.5 | 108.3 | 795 | 782.1 | 332.9 | 420.7 | 13.6 | 0.1 | 24.7 | 2892.6 | 3013.7
54.9792 | 149.8 | 149.4 | 108.3 | 795.2 | 781.9 | 332.3 | 419.1 | 13.7 | 0.12 | 24.7 | 2975.9 | 3201.7
54.9833 | 149.9 | 149.8 | 108.3 | 794.5 | 782 | 329.7 | 414.7 | 13.6 | 0.1 | 24.6 | 3024.4 | 3159.3
54.9875 | 149.9 | 149.4 | 108.2 | 794.9 | 782.2 | 332.1 | 420.3 | 13.5 | 0.11 | 24.7 | 2816.9 | 2879.1
54.9917 | 150.1 | 149.6 | 108.5 | 794.6 | 781.9 | 331.8 | 418.7 | 13.7 | 0.1 | 24.7 | 2955.8 | 3061.1
54.9958 | 149.9 | 149.3 | 108.2 | 795 | 781.9 | 331.8 | 417.3 | 13.7 | 0.13 | 24.7 | 2881.8 | 2895.9
55 | 150 | 149.1 | 108.4 | 795.2 | 782 | 333.9 | 422.9 | 13.6 | 0.11 | 24.6 | 2968.5 | 2964.6
55.0042 | 150.1 | 149.5 | 108.3 | 794.4 | 782 | 331 | 416.8 | 13.6 | 0.12 | 24.7 | 2830.8 | 2872.8
55.0083 | 150.1 | 149.3 | 108.4 | 794.6 | 782 | 329.8 | 416.3 | 13.7 | 0.11 | 24.6 | 2910.9 | 3149.1
55.0125 | 150.1 | 149.2 | 108.4 | 794.5 | 781.9 | 334.8 | 423.2 | 13.6 | 0.11 | 24.6 | 2986.6 | 3022
55.0167 | 150.4 | 149.5 | 108.2 | 794.6 | 782.3 | 328.8 | 414.7 | 13.7 | 0.11 | 24.6 | 2930.8 | 2998.5
55.0208 | 150.1 | 149.2 | 108.3 | 794.9 | 782.2 | 331.8 | 421 | 13.6 | 0.11 | 24.7 | 2953.8 | 3098.5
55.025 | 150 | 149.3 | 108.4 | 795 | 781.9 | 332.5 | 419.8 | 13.7 | 0.11 | 24.7 | 2876.9 | 2997.3
55.0292 | 149.8 | 149.6 | 108.2 | 794.8 | 782.2 | 333.7 | 420.6 | 13.7 | 0.13 | 24.7 | 2897.4 | 2922.6
55.0333 | 149.6 | 149.3 | 108.3 | 794.8 | 782 | 331.1 | 418.1 | 13.6 | 0.12 | 24.7 | 2995.4 | 2988.6
55.0375 | 149.9 | 149.6 | 108.3 | 794.7 | 781.9 | 331.1 | 419.3 | 13.6 | 0.09 | 24.7 | 2909.6 | 2966
55.0417 | 149.9 | 149.5 | 108.4 | 794.7 | 782.2 | 331.6 | 419.1 | 13.7 | 0.14 | 24.6 | 3001 | 2983.6
55.0458 | 150.1 | 149.6 | 108.4 | 794.8 | 782.4 | 331.5 | 419.3 | 13.6 | 0.1 | 24.7 | 2929 | 2970.9
55.05 | 150.1 | 149.4 | 108.5 | 794.8 | 781.9 | 331 | 417.4 | 13.6 | 0.14 | 24.6 | 2888.8 | 2958.2
55.0542 | 149.9 | 149.6 | 108.2 | 795.2 | 781.9 | 329.9 | 415.7 | 13.6 | 0.11 | 24.6 | 2943.2 | 3107.9
55.0583 | 149.8 | 149.7 | 108.5 | 795 | 782.2 | 331.3 | 418.7 | 13.7 | 0.11 | 24.7 | 2959 | 3066.8
55.0625 | 150.1 | 149.4 | 108.2 | 795 | 782.2 | 330.4 | 417 | 13.6 | 0.12 | 24.7 | 2923.3 | 3053.9
55.0667 | 150 | 149.4 | 108.2 | 795 | 782.1 | 332.2 | 419.2 | 13.7 | 0.12 | 24.7 | 2845.4 | 2951.2
55.0708 | 149.9 | 149.2 | 108.3 | 794.9 | 782.3 | 332.8 | 419.9 | 13.7 | 0.12 | 24.7 | 2908.4 | 2950
55.075 | 150.3 | 149.5 | 108.1 | 795.2 | 782.1 | 332.3 | 421.4 | 13.6 | 0.12 | 24.7 | 3065.1 | 3032.1
55.0792 | 150.1 | 149.7 | 108.4 | 795 | 781.8 | 332 | 420.3 | 13.7 | 0.11 | 24.7 | 2879.7 | 3028.5
55.0833 | 150 | 149.6 | 108.4 | 795.1 | 782.4 | 330.9 | 417.9 | 13.6 | 0.1 | 24.6 | 2910 | 2898.9
55.0875 | 150.1 | 149.3 | 108.2 | 794.9 | 782.6 | 331.2 | 418.5 | 13.6 | 0.15 | 24.7 | 2965.1 | 2892.3
55.0917 | 149.9 | 149.6 | 108.3 | 795.1 | 783.1 | 329.8 | 417 | 13.7 | 0.12 | 24.7 | 2884.8 | 3103.4
55.0958 | 150.1 | 149.4 | 108.3 | 795 | 782.3 | 332.2 | 419.4 | 13.6 | 0.12 | 24.7 | 2941.4 | 2985.6
55.1 | 149.9 | 149.4 | 108.1 | 794.8 | 782.3 | 333.3 | 420.6 | 13.7 | 0.12 | 24.6 | 2922.1 | 3015.9
55.1042 | 149.9 | 149.1 | 108 | 795 | 782.1 | 331.2 | 418.3 | 13.6 | 0.11 | 24.7 | 3006.6 | 2920.9
55.1083 | 149.8 | 149.6 | 108.2 | 794.8 | 782 | 331.5 | 418.4 | 13.7 | 0.11 | 24.6 | 2959.7 | 3061.3
55.1125 | 150.1 | 149.3 | 108 | 794.9 | 782 | 331.3 | 417.9 | 13.7 | 0.12 | 24.6 | 2952.9 | 3064
55.1167 | 149.9 | 149.5 | 108.1 | 795 | 782.2 | 331.4 | 419.3 | 13.5 | 0.09 | 24.6 | 2961.3 | 3090.6
55.1208 | 149.9 | 149.3 | 108.1 | 795.5 | 781.9 | 329.8 | 418.4 | 13.7 | 0.11 | 24.7 | 2882.4 | 2931.2
55.125 | 150.1 | 149.1 | 108.2 | 795.3 | 781.8 | 333 | 421 | 13.8 | 0.13 | 24.6 | 2831.8 | 3043.8
55.1292 | 150 | 149.6 | 108.3 | 795.2 | 782.4 | 331.8 | 418.9 | 13.6 | 0.13 | 24.7 | 2916.7 | 2991.6
55.1333 | 150 | 149.5 | 108 | 794.9 | 782.2 | 330.1 | 415.4 | 13.7 | 0.13 | 24.7 | 2844.2 | 2972.1
55.1375 | 149.9 | 149.6 | 108.2 | 794.7 | 781.6 | 332.1 | 419.7 | 13.7 | 0.12 | 24.7 | 2871.6 | 2981.4
55.1417 | 150.1 | 149.5 | 108.1 | 794.9 | 781.5 | 330.9 | 419.1 | 13.6 | 0.13 | 24.7 | 3012.6 | 3063.7
55.1458 | 150.1 | 149.2 | 107.9 | 794.8 | 781.9 | 332.3 | 421.9 | 13.6 | 0.14 | 24.7 | 3005.2 | 3105.7
55.15 | 150.3 | 149.8 | 107.6 | 794.4 | 781.8 | 331.8 | 419.5 | 13.6 | 0.12 | 24.7 | 2883.7 | 3081.3
55.1542 | 149.9 | 149.7 | 108.3 | 795.2 | 782.1 | 332 | 420 | 13.6 | 0.14 | 24.7 | 3035.6 | 3138.8
55.1583 | 150.4 | 149.5 | 108 | 794.7 | 781.8 | 331.5 | 419.5 | 13.6 | 0.12 | 24.7 | 2982.7 | 3094.9
55.1625 | 149.9 | 149.4 | 108.2 | 794.9 | 781.5 | 331.7 | 419 | 13.6 | 0.14 | 24.7 | 2925 | 3040.7
55.1667 | 150 | 149.5 | 108.1 | 795.1 | 781.7 | 332.3 | 419.8 | 13.7 | 0.1 | 24.6 | 3065.1 | 2926.4
55.1708 | 149.8 | 149.5 | 108.3 | 795.3 | 781.9 | 331.2 | 417.8 | 13.7 | 0.13 | 24.6 | 2801.9 | 2811
55.175 | 149.8 | 149.1 | 108.2 | 795.6 | 782.1 | 330.1 | 416.7 | 13.7 | 0.13 | 24.7 | 2818.1 | 3114
55.1792 | 150.1 | 149.3 | 108.1 | 795.5 | 781.8 | 332.3 | 420.1 | 13.6 | 0.12 | 24.7 | 2949.4 | 3122.8
55.1833 | 149.9 | 149.5 | 108.3 | 795.1 | 781.9 | 331 | 418.3 | 13.8 | 0.09 | 24.7 | 2907.5 | 2958
55.1875 | 150 | 149.3 | 108.1 | 795 | 781.9 | 332.6 | 421 | 13.7 | 0.13 | 24.6 | 2933.6 | 3027.9
55.1917 | 150.2 | 149.6 | 108.5 | 795 | 781.6 | 331.6 | 418.3 | 13.7 | 0.09 | 24.6 | 2922.1 | 3057.7
55.1958 | 150.1 | 149.4 | 108.6 | 794.6 | 781.6 | 330.9 | 417.8 | 13.7 | 0.11 | 24.7 | 3010.4 | 3070.7
55.2 | 150 | 149.3 | 108.2 | 795.2 | 781.4 | 332.8 | 420 | 13.5 | 0.13 | 24.7 | 2889.3 | 2951.8
55.2042 | 150.3 | 149.6 | 108.3 | 795.2 | 781.8 | 330.7 | 416.1 | 13.7 | 0.11 | 24.7 | 2953 | 3102.6
55.2083 | 150.1 | 149.7 | 108.5 | 795.2 | 782 | 332.2 | 420.3 | 13.6 | 0.1 | 24.7 | 3065.1 | 2838.2
55.2125 | 150.2 | 149.6 | 108.3 | 795.4 | 781.9 | 332.9 | 420.3 | 13.7 | 0.12 | 24.7 | 2894.9 | 2846.1
55.2167 | 150 | 149.6 | 108.4 | 795.1 | 782.2 | 331.1 | 418.6 | 13.7 | 0.09 | 24.7 | 2989.2 | 3097.8
55.2208 | 150.1 | 149.7 | 108.2 | 794.9 | 781.7 | 330.1 | 417.2 | 13.6 | 0.12 | 24.6 | 2962.5 | 2917.4
55.225 | 150.1 | 149.4 | 108.5 | 794.7 | 781.9 | 332.6 | 422.5 | 13.6 | 0.12 | 24.6 | 2862.5 | 3003.3
55.2292 | 149.9 | 149.4 | 108.5 | 794.7 | 782.2 | 331.9 | 419.7 | 13.7 | 0.14 | 24.6 | 2921.5 | 3080.2
55.2333 | 149.9 | 149.4 | 108.3 | 794.6 | 782 | 331.2 | 418 | 13.6 | 0.14 | 24.6 | 3027.9 | 3108.1
55.2375 | 150 | 149.6 | 108.4 | 794.8 | 781.7 | 333.5 | 422.1 | 13.6 | 0.12 | 24.6 | 2873.1 | 3011
55.2417 | 149.9 | 149.3 | 108.4 | 794.5 | 782.2 | 331.2 | 417 | 13.5 | 0.11 | 24.6 | 2899 | 2895.4
55.2458 | 150.1 | 149.7 | 108.2 | 794.4 | 781.3 | 330.9 | 417.6 | 13.6 | 0.1 | 24.6 | 2935 | 3008.5
55.25 | 150 | 149.4 | 108.4 | 794.4 | 781.8 | 330 | 417.4 | 13.6 | 0.1 | 24.7 | 3005.6 | 3075.3
55.2542 | 149.8 | 149.3 | 108.3 | 794.4 | 782.1 | 331.9 | 420.4 | 13.6 | 0.11 | 24.7 | 2855.1 | 2939.2
55.2583 | 150.2 | 149.5 | 108.4 | 794.6 | 782 | 330.2 | 416.7 | 13.7 | 0.12 | 24.7 | 2880.1 | 3071.9
55.2625 | 149.9 | 149.5 | 108.4 | 794.6 | 782.5 | 330.3 | 417.2 | 13.7 | 0.13 | 24.7 | 2853.8 | 2981
55.2667 | 149.9 | 149.6 | 108.4 | 794.7 | 782.2 | 331.4 | 418.6 | 13.6 | 0.11 | 24.7 | 2844.8 | 2908.8
55.2708 | 149.8 | 148.7 | 108.2 | 795 | 782.3 | 330.5 | 416.8 | 13.6 | 0.11 | 24.7 | 2846.8 | 3055.8
55.275 | 149.9 | 149.6 | 108.3 | 795 | 782.2 | 332.2 | 420.5 | 13.7 | 0.1 | 24.7 | 2881.6 | 3008.2
55.2792 | 150.1 | 149.5 | 108.3 | 794.8 | 781.9 | 331.6 | 416.7 | 13.7 | 0.11 | 24.7 | 2922.2 | 3092.2
55.2833 | 150 | 149.6 | 108.3 | 794.7 | 781.6 | 331.7 | 420.4 | 13.6 | 0.13 | 24.6 | 3002.7 | 3076
55.2875 | 150 | 149.5 | 108.4 | 794.9 | 781.7 | 329.7 | 416.5 | 13.6 | 0.1 | 24.6 | 3040.5 | 3030.8
55.2917 | 149.9 | 149.7 | 108.5 | 794.7 | 781.9 | 331 | 418 | 13.7 | 0.12 | 24.6 | 2900.7 | 2956.4
55.2958 | 149.9 | 149.5 | 108.4 | 794.7 | 782.1 | 331.4 | 420.7 | 13.6 | 0.11 | 24.6 | 2956.7 | 2919.8
55.3 | 149.9 | 149.4 | 108.3 | 794.7 | 781.5 | 331.2 | 418.8 | 13.7 | 0.13 | 24.6 | 2966.3 | 2912.8
55.3042 | 150 | 149.4 | 108.4 | 795 | 781.7 | 330.4 | 416.9 | 13.6 | 0.12 | 24.6 | 2915.1 | 2958
55.3083 | 150.1 | 149.5 | 108.1 | 794.7 | 781.7 | 328.7 | 416.9 | 13.7 | 0.09 | 24.7 | 2873.1 | 2957.1
55.3125 | 150.1 | 149.4 | 108.4 | 795.1 | 782 | 331.9 | 418.7 | 13.7 | 0.12 | 24.7 | 2811 | 3021.9
55.3167 | 150.2 | 149.6 | 108.1 | 794.8 | 782 | 329.3 | 417 | 13.6 | 0.08 | 24.7 | 2939.4 | 2953.7
55.3208 | 150 | 149.6 | 108.2 | 795.4 | 781.7 | 331 | 417.8 | 13.5 | 0.11 | 24.7 | 2928.3 | 3032.4
55.325 | 149.9 | 149.5 | 108.2 | 794.9 | 781.8 | 331.4 | 419 | 13.5 | 0.12 | 24.7 | 2937.9 | 2976.5
55.3292 | 150.2 | 149.6 | 108.2 | 794.4 | 781.9 | 331.9 | 419.6 | 13.7 | 0.1 | 24.7 | 3019 | 3196.5
55.3333 | 150 | 149.6 | 108.4 | 794.5 | 781.8 | 330.3 | 416.4 | 13.6 | 0.12 | 24.7 | 2873.3 | 2898.4
55.3375 | 150 | 149.4 | 108.2 | 795 | 781.9 | 331.7 | 418.7 | 13.6 | 0.12 | 24.7 | 2907.1 | 2938.5
55.3417 | 150.2 | 149.2 | 108.2 | 794.9 | 782 | 332.1 | 420.7 | 13.6 | 0.12 | 24.7 | 2933.4 | 2900.9
55.3458 | 150 | 149.2 | 108.4 | 795.1 | 781.8 | 332.4 | 421.7 | 13.6 | 0.12 | 24.7 | 2947.6 | 3075.8
55.35 | 150.1 | 149.4 | 108.2 | 795 | 781.9 | 331 | 417.4 | 13.6 | 0.1 | 24.6 | 2838 | 3055.1
55.3542 | 149.9 | 149.5 | 108.2 | 795 | 781.5 | 331.8 | 419.5 | 13.6 | 0.13 | 24.6 | 2972.1 | 3053.7
55.3583 | 150 | 150.1 | 108 | 794.9 | 781.7 | 329.8 | 416.7 | 13.6 | 0.11 | 24.6 | 2874.8 | 2922.3
55.3625 | 150 | 149.4 | 108.1 | 794.7 | 781.8 | 331.4 | 418.5 | 13.6 | 0.09 | 24.7 | 2910.1 | 3043.4
55.3667 | 150.1 | 149.4 | 108.3 | 794.7 | 782.4 | 331.6 | 420.2 | 13.7 | 0.12 | 24.7 | 3000.4 | 3113.6
55.3708 | 150.1 | 149.6 | 108.5 | 795 | 782.3 | 333 | 421.6 | 13.7 | 0.1 | 24.7 | 3041.6 | 3065.8
55.375 | 150.1 | 149.6 | 108.1 | 795.2 | 782.3 | 333.1 | 420.9 | 13.6 | 0.1 | 24.7 | 3042.4 | 2966
55.3792 | 149.9 | 149.3 | 108.3 | 795.1 | 782 | 331 | 417.1 | 13.7 | 0.1 | 24.7 | 3000 | 3039.4
55.3833 | 149.8 | 148.8 | 108.6 | 795.1 | 782.1 | 329.3 | 417.5 | 13.6 | 0.11 | 24.7 | 2922.6 | 2919.4
55.3875 | 150.2 | 149.5 | 108.1 | 795.3 | 781.8 | 331.7 | 418.4 | 13.7 | 0.11 | 24.7 | 2970.6 | 3106.5
55.3917 | 150 | 149.4 | 108.4 | 794.9 | 782.3 | 330.3 | 418.3 | 13.7 | 0.08 | 24.7 | 2981.2 | 2927
55.3958 | 149.9 | 149.5 | 108.4 | 794.6 | 782.2 | 331.1 | 417.8 | 13.6 | 0.11 | 24.7 | 2970.4 | 2950.4
55.4 | 150.1 | 149 | 108.4 | 794.7 | 781.9 | 328.9 | 415.8 | 13.7 | 0.1 | 24.6 | 2891.4 | 2975.4
55.4042 | 150 | 149.5 | 108.4 | 794.9 | 781.9 | 332 | 419.3 | 13.6 | 0.13 | 24.6 | 2993.3 | 2982.4
55.4083 | 150 | 149.7 | 108.4 | 794.9 | 782 | 334.3 | 425.1 | 13.6 | 0.1 | 24.6 | 3000.7 | 3155
55.4125 | 150.1 | 149.4 | 108.5 | 794.7 | 781.7 | 332.2 | 418.7 | 13.7 | 0.13 | 24.6 | 2900 | 3039.2
55.4167 | 149.9 | 149.5 | 108.4 | 794.2 | 781.9 | 329.4 | 415.6 | 13.6 | 0.1 | 24.6 | 2912 | 3134.8
55.4208 | 149.9 | 149.5 | 108.5 | 794.3 | 781.8 | 332.8 | 420.7 | 13.7 | 0.1 | 24.7 | 2880.2 | 3104.5
55.425 | 150.1 | 149.3 | 108.4 | 794.5 | 782 | 330.2 | 416.3 | 13.6 | 0.12 | 24.7 | 2872.1 | 2987.1
55.4292 | 149.9 | 149.5 | 108.2 | 795 | 782 | 327.9 | 413.8 | 13.6 | 0.11 | 24.7 | 2882.7 | 3120
55.4333 | 150.1 | 149.5 | 108.1 | 795.2 | 781.6 | 333.1 | 422.3 | 13.5 | 0.12 | 24.7 | 2874.4 | 2918.6
55.4375 | 150.1 | 149.5 | 108.7 | 794.9 | 781.9 | 331.9 | 419.1 | 13.6 | 0.1 | 24.7 | 2901 | 2972.9
55.4417 | 150.1 | 149.2 | 108.5 | 794.8 | 781.9 | 332.5 | 420.4 | 13.6 | 0.12 | 24.7 | 2895 | 2959.8
55.4458 | 150.2 | 149.5 | 108.4 | 795 | 782 | 331.7 | 418.1 | 13.6 | 0.11 | 24.7 | 2878.3 | 3051.8
55.45 | 149.9 | 149.3 | 108.4 | 795 | 781.9 | 333 | 422.1 | 13.7 | 0.11 | 24.6 | 2944 | 3093.8
55.4542 | 150 | 149.5 | 108.5 | 795 | 781.8 | 333 | 421.7 | 13.7 | 0.11 | 24.6 | 2892.2 | 2978.3
55.4583 | 149.9 | 149.4 | 108.2 | 794.9 | 781.6 | 332.3 | 420.2 | 13.7 | 0.11 | 24.6 | 2998.9 | 3095.2
55.4625 | 149.9 | 149.4 | 108.8 | 795.2 | 782 | 331.1 | 419.1 | 13.7 | 0.11 | 24.6 | 3028.3 | 3068.2
55.4667 | 150.1 | 149.7 | 108.5 | 794.6 | 781.9 | 329.7 | 416.7 | 13.6 | 0.11 | 24.6 | 3104.7 | 3088.1
55.4708 | 149.8 | 149.5 | 108.5 | 794.5 | 781.8 | 333.1 | 421.9 | 13.7 | 0.09 | 24.6 | 2896.2 | 3068.3
55.475 | 150.1 | 149.2 | 108.4 | 794.8 | 781.6 | 328.8 | 415.7 | 13.6 | 0.13 | 24.6 | 3009.6 | 2955.3
55.4792 | 150 | 149.3 | 108.3 | 794.6 | 781.7 | 333.7 | 423 | 13.7 | 0.1 | 24.7 | 2917.2 | 2982.7
55.4833 | 150 | 149.6 | 108.6 | 794.5 | 781.7 | 329.7 | 417.3 | 13.8 | 0.11 | 24.7 | 2935.3 | 2987.5
55.4875 | 150.1 | 149.4 | 108.6 | 794.9 | 781.8 | 330.3 | 418.1 | 13.7 | 0.11 | 24.7 | 2937.7 | 2994.8
55.4917 | 149.9 | 149.6 | 108.5 | 794.8 | 781.7 | 329.8 | 416.7 | 13.7 | 0.09 | 24.7 | 2808.3 | 2971.5
55.4958 | 149.9 | 149.5 | 108.4 | 794.3 | 781.8 | 329.1 | 417.5 | 13.5 | 0.12 | 24.7 | 2872.8 | 2970.2
55.5 | 150.2 | 149.2 | 108.5 | 794.4 | 782.3 | 330.8 | 418.5 | 13.6 | 0.11 | 24.7 | 2953.1 | 2995.1
55.5042 | 149.9 | 149.6 | 108.1 | 794.2 | 781.5 | 331.5 | 421.3 | 13.6 | 0.12 | 24.7 | 2883.1 | 3131.3
55.5083 | 150 | 149.4 | 108.3 | 794 | 781.6 | 331.9 | 420.9 | 13.7 | 0.13 | 24.6 | 2892.2 | 3041.2
55.5125 | 150.2 | 149.6 | 108.3 | 794.3 | 782 | 331.1 | 417.6 | 13.7 | 0.12 | 24.6 | 2967.7 | 3008.7
55.5167 | 149.9 | 149.2 | 108.3 | 794.7 | 781.9 | 331 | 419 | 13.7 | 0.11 | 24.6 | 2895.8 | 2986.2
55.5208 | 149.8 | 149.5 | 108.4 | 794.6 | 782.1 | 333.2 | 421.7 | 13.5 | 0.11 | 24.6 | 2960 | 2923.2
55.525 | 149.9 | 149.4 | 108.1 | 794.8 | 781.6 | 330 | 417.1 | 13.6 | 0.11 | 24.6 | 2929.7 | 2799.2
55.5292 | 149.9 | 149.6 | 108.6 | 794.5 | 781.9 | 329.9 | 416.4 | 13.6 | 0.1 | 24.6 | 2933 | 3046.2
55.5333 | 150 | 149.3 | 108.2 | 794.8 | 782 | 331.6 | 418.6 | 13.7 | 0.14 | 24.6 | 2899.9 | 3018.1
55.5375 | 149.9 | 149.4 | 108.4 | 794.5 | 781.8 | 330 | 416.3 | 13.6 | 0.12 | 24.6 | 2963.2 | 3095.5
55.5417 | 150 | 149.5 | 108.2 | 794.7 | 781.9 | 329.4 | 416.2 | 13.7 | 0.12 | 24.6 | 2948.1 | 3026.4
55.5458 | 150 | 149.4 | 108.2 | 794.6 | 782.1 | 331.7 | 420.2 | 13.7 | 0.11 | 24.7 | 2995.1 | 3050.2
55.55 | 150 | 149.4 | 108.3 | 795 | 782 | 333.9 | 422.5 | 13.6 | 0.12 | 24.7 | 2886.7 | 3150.5
55.5542 | 150.1 | 149.4 | 108.5 | 794.5 | 781.6 | 330.8 | 415.7 | 13.7 | 0.1 | 24.7 | 2827.8 | 2865
55.5583 | 150.3 | 149.3 | 108.5 | 794.6 | 782 | 331.6 | 417.4 | 13.6 | 0.09 | 24.7 | 3048.7 | 2876.9
55.5625 | 150.1 | 149.4 | 108.2 | 794.8 | 781.6 | 329.7 | 417.9 | 13.6 | 0.12 | 24.7 | 2953 | 2904.9
55.5667 | 150 | 148.9 | 108.2 | 795.2 | 782 | 332.1 | 419.9 | 13.7 | 0.11 | 24.7 | 2879.8 | 2979.8
55.5708 | 150.1 | 149.3 | 108.2 | 795.1 | 781.8 | 330 | 416.9 | 13.7 | 0.12 | 24.7 | 2922.4 | 2955
55.575 | 150.3 | 149.6 | 108.4 | 794.8 | 781.9 | 329.9 | 417.1 | 13.6 | 0.12 | 24.7 | 2859.7 | 2867.5
55.5792 | 150.1 | 149.4 | 108.4 | 794.7 | 781.8 | 332.4 | 421 | 13.5 | 0.13 | 24.6 | 2950.8 | 3055.6
55.5833 | 150.1 | 149.4 | 108.4 | 794.4 | 781.5 | 331.9 | 420.1 | 13.7 | 0.12 | 24.6 | 2904.8 | 3128.2
55.5875 | 150.4 | 149.8 | 108.5 | 795.1 | 781.4 | 329.9 | 415.6 | 13.6 | 0.1 | 24.6 | 2885.2 | 2948.9
55.5917 | 150 | 149.6 | 108.2 | 794.7 | 781.9 | 333.9 | 421.9 | 13.7 | 0.12 | 24.6 | 2922.1 | 3094.7
55.5958 | 150.1 | 149.2 | 108.3 | 794.6 | 782 | 331.1 | 419 | 13.5 | 0.09 | 24.6 | 2913.3 | 2912.8
55.6 | 150 | 149.3 | 108.2 | 794.3 | 781.8 | 330.1 | 416.8 | 13.6 | 0.12 | 24.6 | 2833.6 | 2977.9
55.6042 | 149.5 | 149.4 | 108.3 | 794.7 | 781.9 | 329.3 | 416.4 | 13.6 | 0.13 | 24.7 | 3002.3 | 2947.3
55.6083 | 149.9 | 149.4 | 108.3 | 794.4 | 781.9 | 334.3 | 424.4 | 13.7 | 0.12 | 24.7 | 2805.6 | 2967.1
55.6125 | 150.1 | 149.3 | 108.2 | 794.4 | 781.8 | 332.7 | 419.6 | 13.7 | 0.13 | 24.7 | 2892.2 | 3049.9
55.6167 | 149.9 | 149.6 | 108.4 | 794.6 | 782.1 | 330.8 | 419.1 | 13.7 | 0.09 | 24.7 | 2879.6 | 3003.1
55.6208 | 149.8 | 149.4 | 108.3 | 794.7 | 781.9 | 333.6 | 420.9 | 13.7 | 0.11 | 24.7 | 2934.6 | 3091.4
55.625 | 149.9 | 149.4 | 108.3 | 794.7 | 782.2 | 332.1 | 419.5 | 13.7 | 0.12 | 24.6 | 2877.2 | 2989.8
55.6292 | 149.7 | 149.4 | 108.3 | 794.6 | 782.2 | 331.4 | 417.2 | 13.7 | 0.11 | 24.7 | 2977.9 | 3037.5
55.6333 | 150.1 | 149.5 | 108.2 | 794.6 | 781.8 | 330.1 | 417.7 | 13.7 | 0.13 | 24.7 | 2982.6 | 3070.6
55.6375 | 149.9 | 149.4 | 108 | 794.6 | 781.6 | 330.7 | 418.2 | 13.6 | 0.11 | 24.7 | 3003.5 | 3099.9
55.6417 | 150 | 149.3 | 108.1 | 794.8 | 781.7 | 331.9 | 418.2 | 13.7 | 0.12 | 24.7 | 2963.6 | 2953.8
55.6458 | 150 | 149.2 | 108.1 | 794.7 | 782.2 | 330.8 | 416.6 | 13.7 | 0.12 | 24.6 | 2974.7 | 2943.7
55.65 | 149.9 | 149.2 | 108.1 | 794.5 | 782.3 | 330.8 | 419 | 13.7 | 0.12 | 24.6 | 2934.3 | 3031.2
55.6542 | 149.9 | 149.6 | 108.4 | 794.5 | 781.9 | 330.6 | 416.5 | 13.6 | 0.08 | 24.6 | 2917.6 | 2993
55.6583 | 150 | 149.4 | 108.1 | 794.5 | 781.9 | 330.4 | 417.2 | 13.7 | 0.13 | 24.7 | 2922.7 | 2996.6
55.6625 | 150.5 | 149.4 | 108.5 | 794.7 | 782.1 | 329.8 | 416.6 | 13.6 | 0.1 | 24.7 | 2953 | 2985.1
55.6667 | 150 | 149.3 | 108.1 | 794.5 | 781.5 | 332.7 | 422 | 13.7 | 0.13 | 24.7 | 2839.6 | 3102.6
55.6708 | 150.1 | 149.3 | 108.2 | 794.3 | 781.8 | 331.6 | 418.2 | 13.7 | 0.1 | 24.7 | 2927.7 | 3258.9
55.675 | 150 | 149.2 | 108.1 | 794.3 | 782.2 | 330.2 | 415.7 | 13.7 | 0.11 | 24.6 | 2954.1 | 3051
55.6792 | 149.9 | 149.4 | 108.3 | 794.5 | 782.2 | 332.9 | 419.9 | 13.6 | 0.11 | 24.6 | 2952.7 | 3140.9
55.6833 | 149.9 | 149.5 | 107.7 | 794.4 | 782.2 | 331 | 419.6 | 13.6 | 0.12 | 24.7 | 2949.5 | 3048.8
55.6875 | 150.3 | 149.3 | 108.1 | 794.2 | 782.2 | 331.2 | 419 | 13.6 | 0.13 | 24.7 | 2902.7 | 2897.5
55.6917 | 150 | 149.4 | 108.3 | 794.4 | 781.8 | 330.6 | 417.9 | 13.7 | 0.12 | 24.7 | 2950.1 | 3039.3
55.6958 | 149.8 | 149.2 | 108.3 | 794.4 | 782.1 | 331.4 | 417.4 | 13.7 | 0.1 | 24.7 | 2953.3 | 3023
55.7 | 150.1 | 149.4 | 108.2 | 794.2 | 782 | 333.2 | 420 | 13.6 | 0.13 | 24.7 | 2928.2 | 3054.4
55.7042 | 149.9 | 149.5 | 108.1 | 794.9 | 782.2 | 332 | 419.3 | 13.7 | 0.11 | 24.7 | 2957.1 | 2995
55.7083 | 149.9 | 149.2 | 108.5 | 794.6 | 781.8 | 333.1 | 421.7 | 13.7 | 0.12 | 24.7 | 2978.9 | 3079.4
55.7125 | 150 | 149.3 | 108 | 794.6 | 781.9 | 333.5 | 421.1 | 13.7 | 0.12 | 24.6 | 2924.9 | 2982.7
55.7167 | 150.2 | 149 | 108.1 | 794.7 | 782 | 328.9 | 415.4 | 13.7 | 0.1 | 24.6 | 2942 | 3103.2
55.7208 | 150.1 | 149.4 | 108.4 | 794.8 | 781.9 | 331 | 418 | 13.7 | 0.11 | 24.7 | 2981.1 | 3050.7
55.725 | 150 | 149.3 | 108.1 | 794.6 | 781.8 | 330.3 | 415.9 | 13.9 | 0.12 | 24.7 | 2986.3 | 2974.3
55.7292 | 150.1 | 149.4 | 108.6 | 794.3 | 782 | 331.7 | 419.2 | 13.7 | 0.11 | 24.7 | 2874.7 | 2943.3
55.7333 | 150.2 | 149.5 | 108.5 | 794.2 | 781.6 | 332.1 | 423.2 | 13.7 | 0.11 | 24.7 | 2963.4 | 3030.1
55.7375 | 150.2 | 149.4 | 108.5 | 794.4 | 782 | 332.3 | 421.1 | 13.6 | 0.11 | 24.7 | 2923.2 | 2902.1
55.7417 | 150.2 | 149.4 | 108.5 | 794.2 | 782.1 | 332 | 420.6 | 13.8 | 0.11 | 24.7 | 2994.6 | 2985.3
55.7458 | 150 | 149.7 | 108.7 | 794.5 | 782.1 | 331.4 | 420.9 | 13.6 | 0.11 | 24.7 | 2963.9 | 3048.7
55.75 | 150.1 | 149.4 | 108.5 | 794.6 | 782 | 331.7 | 420.5 | 13.6 | 0.12 | 24.7 | 2950.7 | 2988.5
55.7542 | 149.5 | 149.7 | 108.6 | 794.7 | 781.9 | 329.8 | 415.8 | 13.7 | 0.11 | 24.7 | 2941.3 | 3087.2
55.7583 | 149.1 | 149.5 | 108.7 | 794.7 | 782.3 | 332 | 419.4 | 13.6 | 0.13 | 24.7 | 2944.5 | 3004.8
55.7625 | 149.9 | 149.3 | 108.5 | 794.7 | 781.9 | 330.7 | 419.2 | 13.7 | 0.1 | 24.6 | 3024.4 | 3083.6
55.7667 | 149.4 | 149.6 | 108.5 | 794.1 | 781.9 | 332.9 | 419.9 | 13.6 | 0.12 | 24.6 | 3027 | 3010
55.7708 | 149.7 | 149.4 | 108.4 | 794.2 | 782 | 330.4 | 416.2 | 13.7 | 0.1 | 24.7 | 2915.8 | 3156.6
55.775 | 150 | 149.8 | 108.5 | 794 | 781.8 | 330.7 | 418.7 | 13.7 | 0.12 | 24.7 | 2950.5 | 3026.2
55.7792 | 150 | 149.4 | 108.2 | 794.1 | 781.6 | 331.5 | 418.7 | 13.6 | 0.11 | 24.7 | 2836.2 | 2983.3
55.7833 | 150 | 149.4 | 108.1 | 793.9 | 781.9 | 331 | 420.5 | 13.7 | 0.11 | 24.7 | 2940.5 | 2976.8
55.7875 | 150.1 | 149.3 | 108.1 | 793.8 | 782 | 331.2 | 419.8 | 13.7 | 0.1 | 24.7 | 2929.8 | 3134
55.7917 | 150 | 149.6 | 107.7 | 794.1 | 782 | 330.7 | 418.2 | 13.7 | 0.14 | 24.6 | 2895.4 | 3049
55.7958 | 150.6 | 149.3 | 108.1 | 794.7 | 782 | 329.5 | 416.5 | 13.7 | 0.12 | 24.6 | 2886.7 | 2997.9
55.8 | 150.1 | 149.4 | 108.2 | 794.5 | 781.7 | 332.3 | 419.4 | 13.7 | 0.12 | 24.7 | 2977.2 | 3051.4
55.8042 | 150.2 | 149.5 | 108 | 794.5 | 781.7 | 331.6 | 418.1 | 13.7 | 0.12 | 24.6 | 2982.2 | 3072.7
55.8083 | 150 | 149.3 | 108.2 | 794.4 | 781.7 | 332.2 | 419.1 | 13.7 | 0.11 | 24.6 | 2976 | 3126.4
55.8125 | 150.1 | 149.3 | 108.1 | 794.5 | 781.8 | 331 | 417.5 | 13.7 | 0.12 | 24.7 | 2946.1 | 2913.8
55.8167 | 150.1 | 149.2 | 108.1 | 794.4 | 782 | 331.5 | 418.8 | 13.7 | 0.1 | 24.7 | 2936 | 2978
55.8208 | 150 | 149.4 | 108.3 | 794.8 | 782 | 330.9 | 417.9 | 13.6 | 0.11 | 24.6 | 3004.9 | 2895.4
55.825 | 150.1 | 149.2 | 108 | 794.8 | 781.9 | 330.3 | 418.1 | 13.9 | 0.11 | 24.7 | 2856.7 | 3030.1
55.8292 | 150.1 | 149.4 | 108.2 | 794.7 | 781.9 | 331.9 | 420.1 | 13.7 | 0.12 | 24.7 | 2945.4 | 3009.3
55.8333 | 150 | 149.8 | 107.9 | 794.3 | 781.3 | 330.8 | 417.8 | 13.7 | 0.11 | 24.7 | 2955.2 | 2950.1
55.8375 | 150.1 | 149.4 | 108.2 | 794.4 | 782 | 332.3 | 419.1 | 13.6 | 0.08 | 24.7 | 2946.5 | 2997.3
55.8417 | 150.1 | 149.5 | 108.3 | 794.5 | 781.8 | 331.1 | 418.1 | 13.7 | 0.13 | 24.7 | 2865.4 | 3098
55.8458 | 150.1 | 149.3 | 108.5 | 794.7 | 781.9 | 329.1 | 417.1 | 13.7 | 0.09 | 24.7 | 2971.4 | 3040.6
55.85 | 150.6 | 149.5 | 108.3 | 794.3 | 781.6 | 331.1 | 419.8 | 13.7 | 0.11 | 24.7 | 2967.5 | 3125.9
55.8542 | 149.9 | 149.4 | 108.3 | 794.5 | 781.9 | 335 | 422.5 | 13.7 | 0.11 | 24.7 | 2969.2 | 2963
55.8583 | 150 | 149.6 | 108.6 | 794.6 | 781.9 | 332.9 | 420.7 | 13.6 | 0.1 | 24.6 | 2940.4 | 3062.4
55.8625 | 150.1 | 149.4 | 108.4 | 795 | 782.1 | 331.2 | 418.4 | 13.7 | 0.11 | 24.6 | 2960 | 2832.2
55.8667 | 150.1 | 149.6 | 108.2 | 794.5 | 781.8 | 331.7 | 419.3 | 13.6 | 0.1 | 24.6 | 2888.5 | 3007.9
55.8708 | 150.4 | 149.5 | 108.5 | 794.4 | 782.1 | 330.3 | 416.1 | 13.6 | 0.1 | 24.7 | 2915.7 | 3070.1
55.875 | 149.9 | 149.3 | 108.7 | 794.5 | 781.9 | 333.7 | 424.1 | 13.6 | 0.12 | 24.6 | 2959.8 | 2983.1
55.8792 | 150 | 149.5 | 108.5 | 794.4 | 781.9 | 331 | 417.8 | 13.7 | 0.12 | 24.7 | 2846 | 3083.6
55.8833 | 149.9 | 149.4 | 108.4 | 794.7 | 782.1 | 329.4 | 415 | 13.7 | 0.08 | 24.7 | 2899 | 3015.4
55.8875 | 150 | 149.5 | 108.5 | 794.5 | 782.2 | 331.6 | 419.3 | 13.7 | 0.11 | 24.7 | 2944.6 | 3076.5
55.8917 | 150 | 149.6 | 108.5 | 794.4 | 782.2 | 331.3 | 417.7 | 13.7 | 0.13 | 24.7 | 2793.3 | 2962.8
55.8958 | 150 | 149.5 | 108.4 | 794.2 | 782.1 | 332.1 | 420.5 | 13.8 | 0.11 | 24.7 | 2984.4 | 2939.8
55.9 | 150 | 149.5 | 108.5 | 794.2 | 782.1 | 330.3 | 417.5 | 13.7 | 0.1 | 24.7 | 2982.4 | 3029.3
55.9042 | 149.7 | 149.3 | 108.5 | 794.4 | 781.5 | 331 | 417.7 | 13.7 | 0.09 | 24.7 | 2932.5 | 3112.4
55.9083 | 149.8 | 149.4 | 108.4 | 794.7 | 781.6 | 332.8 | 422 | 13.6 | 0.11 | 24.6 | 2934 | 3001.7
55.9125 | 150.1 | 149.4 | 108.4 | 794.5 | 781.8 | 332.3 | 420.5 | 13.8 | 0.1 | 24.6 | 2923.4 | 2945.7
55.9167 | 150 | 149.4 | 108.5 | 794.6 | 781.9 | 333.1 | 422.5 | 13.7 | 0.14 | 24.6 | 2938.2 | 3018.5
55.9208 | 149.6 | 149.5 | 108.3 | 794.1 | 782 | 330.2 | 416.7 | 13.6 | 0.12 | 24.6 | 2945.8 | 2964.4
55.925 | 149.7 | 149.5 | 108.4 | 794.4 | 782 | 331.5 | 419.5 | 13.7 | 0.12 | 24.6 | 2986.2 | 2958
55.9292 | 149.8 | 149.5 | 108.1 | 794.4 | 781.9 | 330.8 | 419.1 | 13.6 | 0.1 | 24.6 | 2913 | 3030.9
55.9333 | 150 | 149.3 | 108.3 | 794.3 | 782.2 | 330.1 | 417.3 | 13.7 | 0.11 | 24.6 | 2940.5 | 2955.8
55.9375 | 149.9 | 149.2 | 108.5 | 794.2 | 782.3 | 332.5 | 420.9 | 13.6 | 0.12 | 24.6 | 2998.4 | 3068.2
55.9417 | 149.9 | 149.2 | 108.4 | 794.3 | 782 | 329.6 | 416.7 | 13.7 | 0.1 | 24.6 | 2970.4 | 3096
55.9458 | 150.3 | 149.2 | 108.4 | 794.4 | 781.8 | 331 | 417 | 13.8 | 0.12 | 24.7 | 2959.6 | 2918.4
55.95 | 150 | 149.5 | 108.4 | 794.2 | 781.9 | 330.3 | 416.8 | 13.6 | 0.12 | 24.7 | 3009 | 2978.5
55.9542 | 149.9 | 149.3 | 108.2 | 794.4 | 782 | 330.8 | 419.1 | 13.7 | 0.12 | 24.7 | 3015.9 | 2958.3
55.9583 | 150.1 | 149.4 | 108.4 | 794.3 | 781.7 | 330.9 | 418.4 | 13.7 | 0.11 | 24.7 | 2876.2 | 2980.6
55.9625 | 150 | 149.2 | 108.6 | 794.7 | 781.7 | 332.2 | 419.9 | 13.6 | 0.12 | 24.7 | 2885.7 | 2864.2
55.9667 | 150.1 | 149.3 | 108.4 | 794.4 | 781.7 | 332.8 | 419.6 | 13.7 | 0.12 | 24.6 | 2889.4 | 2923.1
55.9708 | 150 | 149.3 | 108.3 | 794.5 | 781.5 | 330 | 417.6 | 13.6 | 0.13 | 24.6 | 2926.5 | 3090.1
55.975 | 150.1 | 149.5 | 108.5 | 794.7 | 782.3 | 329.1 | 417.1 | 13.7 | 0.1 | 24.6 | 2817.6 | 3078.7
55.9792 | 150.2 | 149.5 | 108.6 | 794.8 | 782 | 332.3 | 418.7 | 13.7 | 0.11 | 24.6 | 2872.4 | 3003.6
55.9833 | 150.1 | 149.3 | 108.5 | 794.8 | 781.9 | 331.4 | 418.8 | 13.6 | 0.12 | 24.6 | 2891.4 | 3025.8
55.9875 | 150.1 | 149.3 | 108.5 | 795 | 781.8 | 330.2 | 417 | 13.7 | 0.12 | 24.6 | 2825.4 | 3056.6
55.9917 | 149.9 | 149.4 | 108.6 | 794.6 | 781.9 | 330.2 | 417.7 | 13.9 | 0.11 | 24.6 | 2979.4 | 2937.3
55.9958 | 149.9 | 149.6 | 108.4 | 794.3 | 781.8 | 330.8 | 418.2 | 13.7 | 0.1 | 24.6 | 2989.2 | 3006.5
56 | 149.8 | 149.5 | 108.4 | 794.7 | 781.5 | 329.7 | 415.8 | 13.8 | 0.1 | 24.6 | 2926.5 | 2802
56.0042 | 150 | 149 | 108.4 | 794.7 | 781.5 | 330.4 | 420.4 | 13.7 | 0.11 | 24.6 | 2896.4 | 2993.4
56.0083 | 149.8 | 149.2 | 108.3 | 794.4 | 781.4 | 331.5 | 420.6 | 13.7 | 0.13 | 24.7 | 3031.5 | 2936.9
56.0125 | 150 | 149.3 | 108.4 | 794.4 | 781.8 | 331.1 | 418.1 | 13.7 | 0.14 | 24.7 | 2952.9 | 2913.4
56.0167 | 150.4 | 149.3 | 108.4 | 794.6 | 781.6 | 330.8 | 415.5 | 13.7 | 0.12 | 24.7 | 2803.6 | 2862.8
56.0208 | 150.1 | 149.3 | 108.4 | 795.2 | 782.3 | 329.4 | 416.2 | 13.6 | 0.11 | 24.7 | 2976.8 | 2998.8
56.025 | 150.2 | 149.6 | 108.4 | 794.7 | 781.6 | 330.9 | 416.2 | 13.6 | 0.12 | 24.7 | 2843.4 | 3011.9
56.0292 | 150.1 | 149.4 | 108.3 | 794.4 | 781.8 | 329.8 | 416.9 | 13.7 | 0.67 | 24.6 | 2874.2 | 3023.7
56.0333 | 149.8 | 149.4 | 108.3 | 794.6 | 781.9 | 332 | 418.6 | 13.7 | 0.71 | 24.7 | 2989 | 2990
56.0375 | 149.7 | 149.4 | 108.4 | 794.4 | 781.6 | 331.9 | 418.3 | 13.7 | 0.12 | 24.6 | 2957.6 | 3159.2
56.0417 | 149.9 | 149.4 | 108.3 | 794.7 | 781.6 | 331.2 | 418.9 | 13.7 | -0.03 | 24.6 | 2962.7 | 3036.2
56.0458 | 149.9 | 149.4 | 108.3 | 794.5 | 781.9 | 330 | 416.9 | 13.6 | -0.07 | 24.6 | 2938.8 | 3023.2
56.05 | 149.9 | 149.5 | 108.3 | 794.4 | 781.7 | 331.2 | 417.2 | 13.7 | -0.09 | 24.6 | 2893 | 3101
56.0542 | 149.9 | 149.3 | 108.1 | 794.4 | 781.7 | 332.4 | 420.9 | 13.7 | -0.1 | 24.6 | 2959.1 | 3048.2
56.0583 | 150.3 | 149.3 | 108.3 | 794.6 | 781.7 | 332.1 | 418.8 | 13.7 | -0.09 | 24.6 | 2881.6 | 2935.4
56.0625 | 150.1 | 149 | 108.1 | 794.7 | 782.2 | 331.4 | 418.4 | 13.7 | -0.05 | 24.6 | 3008.3 | 3026.5
56.0667 | 150.1 | 149.1 | 108.3 | 794.4 | 781.3 | 330.2 | 415.7 | 13.7 | -0.07 | 24.7 | 2920 | 2955.5
56.0708 | 150 | 149.5 | 108.4 | 794.9 | 781.5 | 329.4 | 416.3 | 13.7 | -0.09 | 24.7 | 2904.4 | 3141
56.075 | 150 | 149.4 | 108.1 | 794.7 | 781.6 | 331.2 | 419.8 | 13.7 | -0.09 | 24.7 | 2938.3 | 2958.2
56.0792 | 150.2 | 149.4 | 108.1 | 794.8 | 782 | 332.7 | 421.5 | 13.7 | -0.04 | 24.7 | 3013 | 3003.3
56.0833 | 150.1 | 149.6 | 108.1 | 794.2 | 781.5 | 327.8 | 413.6 | 13.7 | -0.09 | 24.7 | 2859.9 | 2987.5
56.0875 | 150.1 | 149.2 | 108.4 | 794.8 | 782.3 | 330.6 | 417.5 | 13.7 | -0.19 | 24.7 | 2929.9 | 3144.7
56.0917 | 150.2 | 149.3 | 108.3 | 794.6 | 782.3 | 330.4 | 417 | 13.7 | 0.1 | 24.7 | 2958.9 | 2952
56.0958 | 150.3 | 149 | 108.2 | 794.6 | 781.9 | 330.5 | 417.6 | 13.7 | 0.09 | 24.7 | 2826.2 | 3106.9
56.1 | 150.1 | 149.5 | 108.2 | 794.3 | 781.8 | 330.1 | 416.9 | 13.7 | 0.11 | 24.6 | 2927.6 | 2902.6
56.1042 | 150.2 | 149.5 | 108.4 | 794.5 | 782 | 330.6 | 418.6 | 13.7 | 0.11 | 24.6 | 2973.3 | 3087.8
56.1083 | 149.7 | 149.3 | 108.5 | 794.6 | 781.9 | 331.4 | 416 | 13.7 | 0.11 | 24.6 | 2943.5 | 3018.7
56.1125 | 149.9 | 149.4 | 108.5 | 794.6 | 781.8 | 329.7 | 415.7 | 13.7 | 0.1 | 24.6 | 2887.6 | 2886.9
56.1167 | 149.9 | 149.3 | 108.3 | 794.5 | 781.7 | 332.5 | 420.4 | 13.7 | 0.12 | 24.6 | 2949.7 | 2944.1
56.1208 | 149.8 | 149.2 | 108.4 | 794.6 | 782 | 331.6 | 418.6 | 13.7 | 0.11 | 24.6 | 2887.3 | 3052.9
56.125 | 150.1 | 149.6 | 108.4 | 794.6 | 781.9 | 330.2 | 417.2 | 13.7 | 0.1 | 24.6 | 2943 | 2912.2
56.1292 | 149.8 | 149.1 | 108.6 | 794.8 | 781.6 | 331.2 | 419.6 | 13.7 | 0.12 | 24.7 | 2946.9 | 2960.8
56.1333 | 150.1 | 149.3 | 108.5 | 794.9 | 781.9 | 330 | 418.1 | 13.6 | 0.13 | 24.7 | 2930.4 | 3031.8
56.1375 | 149.9 | 149.4 | 108.5 | 794.8 | 781.6 | 334.4 | 424.6 | 13.7 | 0.12 | 24.7 | 2924 | 2958
56.1417 | 150 | 149.3 | 108.6 | 794.9 | 781.7 | 331.8 | 419.7 | 13.7 | 0.12 | 24.7 | 3059.6 | 3133.1
56.1458 | 149.9 | 149.5 | 108.2 | 794.3 | 781.7 | 331.8 | 420.6 | 13.6 | 0.11 | 24.6 | 3002.3 | 3036.6
56.15 | 150.1 | 149.4 | 108.4 | 795 | 782.1 | 330.8 | 418.7 | 13.6 | 0.13 | 24.6 | 2950.9 | 3126.7
56.1542 | 150 | 149.7 | 108.4 | 795.2 | 782.2 | 331.5 | 417.7 | 13.7 | 0.11 | 24.6 | 2810.5 | 2968.7
56.1583 | 150.1 | 149.6 | 108.3 | 794.7 | 781.8 | 328.3 | 414.9 | 13.7 | 0.12 | 24.6 | 2943.2 | 3071.9
56.1625 | 150 | 149.5 | 108.2 | 794.5 | 781.8 | 330.2 | 418.7 | 13.6 | 0.11 | 24.6 | 2904.5 | 3046.5
56.1667 | 150 | 149 | 108.4 | 795.1 | 781.9 | 330.1 | 415.7 | 13.7 | 0.14 | 24.6 | 2965.1 | 2881.4
56.1708 | 150.4 | 149.6 | 108.5 | 794.8 | 782.2 | 329.5 | 416.8 | 13.7 | 0.12 | 24.7 | 2862.2 | 3045.5
56.175 | 150.2 | 149.6 | 108.5 | 794.7 | 781.9 | 330.8 | 417.4 | 13.7 | 0.12 | 24.6 | 2908.5 | 3004.4
56.1792 | 150.2 | 149.6 | 108.2 | 794.8 | 782.1 | 330 | 415.1 | 13.7 | 0.1 | 24.7 | 2926.6 | 3089.6
56.1833 | 150 | 149.5 | 108.5 | 794.8 | 782.3 | 331.7 | 419.6 | 13.7 | 0.12 | 24.7 | 2916.3 | 2925.5
56.1875 | 149.9 | 149.2 | 108.5 | 794.7 | 782 | 331.5 | 417.6 | 13.7 | 0.11 | 24.7 | 2873.1 | 2895.3
56.1917 | 149.9 | 149.4 | 108.4 | 794.8 | 782.1 | 331.1 | 417.1 | 13.7 | 0.1 | 24.7 | 2944.9 | 3042.2
56.1958 | 149.9 | 149.5 | 108.2 | 794.9 | 781.7 | 330.9 | 416.7 | 13.7 | 0.14 | 24.7 | 2872.2 | 2965.9
56.2 | 150.1 | 149.5 | 108.3 | 795.3 | 781.6 | 332 | 419.3 | 13.7 | 0.1 | 24.7 | 2987.2 | 2964
56.2042 | 150 | 149.4 | 108.2 | 795.1 | 781.6 | 330.1 | 417 | 13.7 | 0.11 | 24.7 | 3055.7 | 3002.4
56.2083 | 150 | 149.2 | 108.4 | 795.3 | 781.6 | 330.1 | 418.5 | 13.7 | 0.13 | 24.7 | 3095.9 | 2938.8
56.2125 | 149.6 | 149.5 | 108 | 795.5 | 781.6 | 332.1 | 421.3 | 13.6 | 0.11 | 24.6 | 3049.8 | 2933.3
56.2167 | 149.9 | 149.3 | 108.1 | 795.3 | 781.9 | 330.2 | 416.9 | 13.7 | 0.11 | 24.6 | 3042.5 | 3003.5
56.2208 | 149.7 | 148.8 | 108.2 | 795.4 | 782.2 | 330.9 | 418.7 | 13.7 | 0.12 | 24.6 | 2870.6 | 3024.8
56.225 | 149.9 | 149.3 | 108.4 | 794.9 | 781.7 | 331.5 | 417.3 | 13.7 | 0.11 | 24.7 | 2845.9 | 3091.7
56.2292 | 149.9 | 149.2 | 108.2 | 795.1 | 781.4 | 332.2 | 419.9 | 13.7 | 0.12 | 24.7 | 2878.2 | 2865
56.2333 | 149.9 | 149.3 | 108.4 | 794.7 | 781.7 | 331 | 417.2 | 13.6 | 0.13 | 24.7 | 2959.7 | 3047.1
56.2375 | 150 | 149.3 | 108.1 | 794.7 | 782 | 333.8 | 421.2 | 13.7 | 0.16 | 24.6 | 2934.6 | 2898.5
56.2417 | 150 | 149.1 | 108.1 | 794.9 | 782 | 333.3 | 423.5 | 13.7 | 0.11 | 24.7 | 2950.8 | 3143.2
56.2458 | 149.9 | 149.5 | 108.1 | 794.3 | 781.6 | 331.5 | 419.3 | 13.6 | 0.13 | 24.7 | 2872.6 | 2956.9
56.25 | 149.8 | 149.3 | 108.2 | 794.6 | 781.8 | 332.2 | 418 | 13.6 | 0.13 | 24.7 | 2900.1 | 3207.7
56.2542 | 149.9 | 149.5 | 108.1 | 794.7 | 781.6 | 331.6 | 418.1 | 13.7 | 0.12 | 24.7 | 2969.9 | 2984.5
56.2583 | 150 | 149.6 | 108.1 | 794.6 | 781.8 | 332.2 | 419 | 13.7 | 0.11 | 24.7 | 3023.7 | 3032.5
56.2625 | 150.1 | 149.3 | 108.1 | 794.6 | 781.8 | 329.4 | 416.2 | 13.6 | 0.13 | 24.7 | 2936.1 | 2957.4
56.2667 | 150.1 | 149.3 | 108.2 | 794.8 | 781.4 | 331.8 | 421.1 | 13.7 | 0.12 | 24.7 | 2954.8 | 3056.9
56.2708 | 150.2 | 149.3 | 108.1 | 794.8 | 781.3 | 333.3 | 421.5 | 13.7 | 0.13 | 24.6 | 2925.7 | 2892.5
56.275 | 150.2 | 149.3 | 108.2 | 795 | 781.8 | 332.9 | 419.2 | 13.7 | 0.11 | 24.6 | 2851.9 | 3095.2
56.2792 | 150 | 149.3 | 108.1 | 794.9 | 781.8 | 332.3 | 421.8 | 13.7 | 0.13 | 24.6 | 3016.4 | 3007.8
56.2833 | 150.1 | 149.3 | 108.1 | 794.7 | 781.4 | 330.5 | 417.2 | 13.7 | 0.11 | 24.6 | 2964.2 | 2964.7
56.2875 | 150.1 | 149.3 | 108.2 | 794.7 | 781.5 | 331.5 | 417.5 | 13.7 | 0.13 | 24.7 | 2900 | 3079
56.2917 | 149.8 | 149.3 | 108.1 | 794.5 | 781.9 | 331 | 417.4 | 13.6 | 0.12 | 24.7 | 2873.2 | 2999.8
56.2958 | 149.9 | 149.3 | 108.3 | 794.7 | 781.6 | 332.7 | 418.7 | 13.6 | 0.13 | 24.7 | 2918.3 | 3057.3
56.3 | 150.1 | 149.1 | 108.2 | 795 | 781.5 | 333.2 | 421.2 | 13.6 | 0.1 | 24.7 | 2966.6 | 2956.5
56.3042 | 150.3 | 149.6 | 108.1 | 794.8 | 781.5 | 331.7 | 417.7 | 13.7 | 0.12 | 24.7 | 2874.7 | 2949.2
56.3083 | 150.1 | 149 | 108.2 | 795 | 781.6 | 330.2 | 418.1 | 13.6 | 0.11 | 24.6 | 2963 | 2987.8
56.3125 | 149.9 | 149.1 | 108.2 | 794.8 | 781.5 | 330.2 | 416.5 | 13.7 | 0.1 | 24.7 | 2964.8 | 2892.7
56.3167 | 149.9 | 149.4 | 108.3 | 794.5 | 781.6 | 331.3 | 417.8 | 13.6 | 0.11 | 24.6 | 2920.9 | 3038
56.3208 | 149.6 | 149.3 | 108.2 | 794.2 | 781.6 | 331.7 | 420 | 13.7 | 0.13 | 24.6 | 2977.9 | 3084.9
56.325 | 149.8 | 149.4 | 108.4 | 794.7 | 781.5 | 331.1 | 418.2 | 13.6 | 0.11 | 24.7 | 2891.3 | 2922.5
56.3292 | 149.9 | 149.1 | 108.1 | 794.4 | 781.3 | 331.1 | 418.6 | 13.6 | 0.13 | 24.7 | 2931.5 | 2996.2
56.3333 | 149.9 | 149.3 | 108.2 | 794.7 | 781.6 | 331.4 | 416.3 | 13.7 | 0.1 | 24.7 | 2896.5 | 3088.8
56.3375 | 149.9 | 149.3 | 108.4 | 795 | 781.4 | 330.5 | 416.8 | 13.6 | 0.12 | 24.6 | 2808 | 2922.3
56.3417 | 150.1 | 149.5 | 108.5 | 794.9 | 781.8 | 333.1 | 420.7 | 13.6 | 0.12 | 24.6 | 2908.9 | 2994.1
56.3458 | 150.1 | 149.6 | 108.4 | 795 | 781.5 | 332.9 | 420.6 | 13.6 | 0.11 | 24.6 | 3059.5 | 3074.6
56.35 | 149.9 | 149.3 | 108.3 | 794.9 | 781.2 | 330.5 | 415.1 | 13.6 | 0.13 | 24.6 | 2941.3 | 3192.5
56.3542 | 149.9 | 149.2 | 108.2 | 794.8 | 781.4 | 332.7 | 419.6 | 13.7 | 0.12 | 24.6 | 3011.5 | 3219.3
56.3583 | 150.1 | 148.5 | 108.3 | 794.7 | 781.4 | 332.4 | 421.3 | 13.7 | 0.11 | 24.6 | 2880 | 3076.9
56.3625 | 149.7 | 149 | 108.3 | 794.3 | 781.1 | 330.6 | 418.1 | 13.7 | 0.12 | 24.6 | 2916.1 | 2939.5
56.3667 | 150.1 | 149.2 | 108.2 | 794.7 | 781.2 | 330.9 | 417.9 | 13.7 | 0.12 | 24.6 | 2929.7 | 3022.9
56.3708 | 150.1 | 149.1 | 108.4 | 794.6 | 781.3 | 331 | 418.2 | 13.7 | 0.12 | 24.7 | 2964.4 | 2952.8
56.375 | 150 | 149.3 | 108.3 | 795.1 | 781.6 | 330.5 | 417.2 | 13.7 | 0.12 | 24.7 | 2821.2 | 3021.6
56.3792 | 150.1 | 149.3 | 108.5 | 795.6 | 781.4 | 329.7 | 416.9 | 13.7 | 0.13 | 24.7 | 2870.7 | 3019.6
56.3833 | 150.6 | 149.5 | 108.2 | 795.2 | 781.6 | 330.4 | 417 | 13.7 | 0.12 | 24.6 | 2922.3 | 3005.8
56.3875 | 150.4 | 149.5 | 108 | 794.9 | 781.2 | 331.8 | 420.7 | 13.7 | 0.1 | 24.7 | 2909.6 | 2936.2
56.3917 | 150 | 149.2 | 108.4 | 795.1 | 781.9 | 329 | 415.6 | 13.6 | 0.11 | 24.6 | 2949.8 | 3048.3
56.3958 | 150.3 | 149.1 | 108.5 | 795.2 | 781.8 | 330.8 | 417.7 | 13.7 | 0.11 | 24.6 | 2981.5 | 3073.5
56.4 | 150.3 | 149.3 | 108.3 | 795.2 | 781.4 | 328.9 | 416.3 | 13.7 | 0.1 | 24.7 | 3028.3 | 3036.9
56.4042 | 150.1 | 149.5 | 108.4 | 795.1 | 781.7 | 329.7 | 418.2 | 13.8 | 0.11 | 24.6 | 2975.8 | 2981.3
56.4083 | 150 | 149.4 | 108.3 | 795 | 781.4 | 332.5 | 420.7 | 13.7 | 0.11 | 24.6 | 2899 | 2969.8
56.4125 | 150.1 | 149.3 | 108.3 | 794.8 | 781.7 | 331.5 | 419.2 | 13.7 | 0.11 | 24.6 | 2886.2 | 3013.2
56.4167 | 149.9 | 149.2 | 108.3 | 795.1 | 781.8 | 331 | 417.7 | 13.8 | 0.12 | 24.6 | 3023.3 | 2948.9
56.4208 | 150.1 | 149.5 | 108.4 | 794.8 | 781.8 | 330.4 | 418.3 | 13.6 | 0.11 | 24.6 | 2907.7 | 3001.8
56.425 | 150.1 | 149.3 | 108.5 | 794.7 | 782 | 331.5 | 419.1 | 13.6 | 0.12 | 24.7 | 2988.8 | 3006
56.4292 | 150.3 | 149.3 | 108.4 | 794.9 | 781.6 | 331.6 | 419.1 | 13.5 | 0.11 | 24.7 | 2922.9 | 2955.4
56.4333 | 150 | 149.1 | 108.3 | 795.1 | 781.6 | 330 | 417.8 | 13.7 | 0.1 | 24.7 | 2849.7 | 2906.5
56.4375 | 149.8 | 149.5 | 108.2 | 795.3 | 781.7 | 329.7 | 414.6 | 13.6 | 0.11 | 24.7 | 2852.2 | 3031.4
56.4417 | 149.9 | 149.4 | 108.2 | 795.2 | 781.5 | 329.7 | 415.3 | 13.6 | 0.11 | 24.7 | 2869.3 | 3096.8
56.4458 | 150.1 | 149.2 | 108.5 | 795.5 | 781.5 | 332 | 418.7 | 13.6 | 0.1 | 24.7 | 2930.8 | 3066.6
56.45 | 150 | 149.2 | 108.3 | 795.3 | 781.6 | 333.1 | 419.2 | 13.6 | 0.12 | 24.6 | 3020 | 3154.7
56.4542 | 150.2 | 149.4 | 108.2 | 795.1 | 782.1 | 330.6 | 417.7 | 13.7 | 0.1 | 24.6 | 2932.9 | 3144.3
56.4583 | 150 | 149.6 | 108.5 | 795.2 | 782.2 | 331.7 | 419.4 | 13.6 | 0.11 | 24.6 | 2919.2 | 2987.7
56.4625 | 150.1 | 149.4 | 108.4 | 795 | 782.1 | 329 | 415 | 13.6 | 0.11 | 24.6 | 2767.3 | 3032.5
56.4667 | 150.1 | 149.3 | 108.5 | 794.8 | 781.9 | 330.6 | 418.7 | 13.7 | 0.11 | 24.6 | 2859.9 | 2978.2
56.4708 | 150 | 149.3 | 108.3 | 795.2 | 781.4 | 332.4 | 420.7 | 13.6 | 0.12 | 24.6 | 2964.5 | 3129.5
56.475 | 150.1 | 149.5 | 108.3 | 795.3 | 781.5 | 329.2 | 416.5 | 13.7 | 0.09 | 24.6 | 2843.6 | 2908.2
56.4792 | 150.1 | 149.2 | 108.2 | 795.6 | 781.4 | 328.5 | 411.8 | 13.6 | 0.12 | 24.6 | 2830.3 | 2915
56.4833 | 149.5 | 149.2 | 108.1 | 795.3 | 781.6 | 332.8 | 421.9 | 13.6 | 0.1 | 24.7 | 2777.6 | 3128
56.4875 | 149.9 | 149.1 | 108.3 | 795.1 | 781.6 | 333.4 | 421.3 | 13.6 | 0.1 | 24.7 | 2979.9 | 2994.5
56.4917 | 150 | 149.3 | 108.3 | 794.9 | 781.4 | 330.8 | 416.6 | 13.6 | 0.11 | 24.7 | 2921.9 | 2978.2
56.4958 | 149.9 | 149.3 | 108.3 | 795 | 781.2 | 331.8 | 418.6 | 13.7 | 0.11 | 24.7 | 2864.4 | 2932.8
56.5 | 150 | 149.3 | 108.3 | 795 | 781.6 | 333.3 | 420.3 | 13.6 | 0.09 | 24.7 | 2951.2 | 3131.1
56.5042 | 149.9 | 149.2 | 108.4 | 795 | 781.6 | 332.9 | 420 | 13.7 | 0.09 | 24.7 | 2939.4 | 3050.5
56.5083 | 149.9 | 149.2 | 108.5 | 794.9 | 781.3 | 330.5 | 417.6 | 13.7 | 0.11 | 24.7 | 2948.8 | 2986.6
56.5125 | 150 | 149.3 | 108.3 | 795 | 781.3 | 330.1 | 415.5 | 13.7 | 0.11 | 24.6 | 2987.2 | 3124
56.5167 | 150 | 148.5 | 108.5 | 795.1 | 781.5 | 331.1 | 418.3 | 13.7 | 0.11 | 24.6 | 2993.4 | 2997.2
56.5208 | 150 | 149.2 | 108.3 | 794.8 | 781.4 | 330.6 | 417.6 | 13.7 | 0.11 | 24.6 | 2991.4 | 2911.6
56.525 | 149.9 | 149.2 | 108.3 | 795.3 | 781.8 | 329.1 | 414.9 | 13.7 | 0.1 | 24.6 | 2976 | 2948.3
56.5292 | 150 | 149.1 | 108.5 | 795.5 | 781.3 | 333.1 | 420.9 | 13.7 | 0.12 | 24.6 | 2924.6 | 3025.9
56.5333 | 150.1 | 149.4 | 108.5 | 795.6 | 781.2 | 333.1 | 419.8 | 13.7 | 0.11 | 24.6 | 2909.4 | 2846
56.5375 | 150.1 | 149.2 | 108.2 | 795.2 | 781.3 | 330.6 | 417.7 | 13.9 | 0.11 | 24.7 | 2936.1 | 2971.8
56.5417 | 149.9 | 149.3 | 108.5 | 794.8 | 781.5 | 330.7 | 417.4 | 13.6 | 0.11 | 24.7 | 2973.1 | 3004.2
56.5458 | 149.9 | 149.3 | 108.4 | 794.8 | 781.3 | 330.1 | 416.5 | 13.7 | 0.11 | 24.7 | 2900.7 | 2930.8
56.55 | 149.9 | 149.1 | 108.3 | 794.5 | 781.5 | 332.1 | 418 | 13.7 | 0.11 | 24.7 | 2847.8 | 3048.9
56.5542 | 150.2 | 149.2 | 108.5 | 794.5 | 781.6 | 333.1 | 421.2 | 13.6 | 0.11 | 24.7 | 2905.5 | 3081.5
56.5583 | 149.9 | 149.3 | 108.5 | 795 | 782 | 332.9 | 422 | 13.7 | 0.11 | 24.7 | 2919.5 | 3054.6
56.5625 | 150.2 | 149.5 | 108.4 | 794.8 | 781.8 | 330.8 | 417.1 | 13.7 | 0.1 | 24.7 | 2874 | 3062
56.5667 | 150 | 149.5 | 108.2 | 795.1 | 782 | 330.6 | 416.5 | 13.6 | 0.13 | 24.7 | 2866.1 | 2962.1
56.5708 | 150.2 | 149.2 | 108.4 | 795.1 | 781.8 | 332.8 | 418.5 | 13.6 | 0.11 | 24.6 | 2940.2 | 3127.7
56.575 | 150.1 | 149.1 | 108.4 | 794.8 | 781.8 | 329.6 | 415.9 | 13.6 | 0.12 | 24.6 | 2834 | 2978.2
56.5792 | 150.2 | 149.1 | 108.5 | 795.1 | 781.8 | 331.9 | 418.9 | 13.7 | 0.12 | 24.6 | 2860.7 | 2998.6
56.5833 | 150.1 | 149.2 | 108.5 | 794.7 | 781.5 | 330 | 418 | 13.7 | 0.11 | 24.6 | 2898.3 | 3069.2
56.5875 | 150.1 | 149.3 | 108.5 | 794.5 | 781.7 | 331.2 | 419 | 13.7 | 0.08 | 24.6 | 2830.9 | 2867.3
56.5917 | 150 | 149.1 | 108.5 | 794.1 | 781.7 | 331.9 | 419.9 | 13.7 | 0.1 | 24.7 | 2870 | 2931.5
56.5958 | 150.1 | 149.3 | 108.7 | 794.5 | 782 | 332.5 | 421.9 | 13.7 | 0.11 | 24.7 | 2906.6 | 2993
56.6 | 150.2 | 149.3 | 108.5 | 794.1 | 781.5 | 333 | 420.7 | 13.7 | 0.11 | 24.7 | 2933.1 | 3091.4
56.6042 | 149.9 | 149.4 | 108.6 | 794.5 | 781.6 | 331 | 417.6 | 13.7 | 0.09 | 24.7 | 2969.4 | 2990.5
56.6083 | 150.1 | 149.6 | 108.5 | 794.8 | 781.6 | 331.2 | 418.6 | 13.7 | 0.11 | 24.7 | 2849.9 | 3010.9
56.6125 | 150 | 149.5 | 108.6 | 794.9 | 781.6 | 329.5 | 418 | 13.7 | 0.12 | 24.7 | 2892.2 | 3165.6
56.6167 | 149.8 | 149.3 | 108.6 | 794.9 | 781.3 | 330.3 | 418.5 | 13.7 | 0.08 | 24.7 | 2929.7 | 3028.5
56.6208 | 150.1 | 149 | 108.9 | 795.1 | 781.4 | 329.9 | 415.6 | 13.7 | 0.11 | 24.7 | 2941.1 | 2935
56.625 | 150.1 | 149.2 | 108.5 | 795.4 | 781.8 | 331.8 | 419.8 | 13.7 | 0.12 | 24.6 | 2999.4 | 2912
56.6292 | 149.7 | 149.1 | 108.7 | 795.2 | 781.6 | 331.2 | 420.1 | 13.7 | 0.1 | 24.6 | 2945.5 | 2955.9
56.6333 | 150.1 | 149 | 108.7 | 794.7 | 781.6 | 330.8 | 418.2 | 13.6 | 0.11 | 24.6 | 2910.1 | 3026.7
56.6375 | 150.2 | 149.1 | 108.5 | 794.9 | 781.8 | 332.1 | 419.7 | 13.7 | 0.14 | 24.6 | 2853.6 | 3055.1
56.6417 | 149.4 | 149.3 | 108.4 | 794.5 | 781.6 | 328.9 | 415.4 | 13.6 | 0.11 | 24.6 | 2957.7 | 3002
56.6458 | 150 | 149.3 | 108.4 | 794.7 | 781.4 | 331.6 | 419.4 | 13.7 | 0.12 | 24.7 | 2917.3 | 3032.2
56.65 | 150.2 | 149.3 | 108.4 | 794.8 | 781.7 | 331 | 417.9 | 13.7 | 0.11 | 24.6 | 2870.2 | 3027.4
56.6542 | 150 | 149.3 | 108.7 | 794.9 | 781.2 | 332.4 | 419.4 | 13.6 | 0.1 | 24.7 | 2890.9 | 2949.8
56.6583 | 149.9 | 149.4 | 108.5 | 794.3 | 781.8 | 331.7 | 419.9 | 13.8 | 0.13 | 24.7 | 2940.2 | 3057.6
56.6625 | 149.9 | 149.3 | 108.5 | 794.6 | 781.9 | 331.3 | 417.1 | 13.7 | 0.11 | 24.7 | 2946.4 | 3005
56.6667 | 150 | 149 | 108.4 | 794.7 | 781.4 | 332.1 | 420.1 | 13.7 | 0.1 | 24.7 | 2951.5 | 3147.3
56.6708 | 150 | 149.2 | 108.4 | 793.9 | 780.9 | 330.9 | 418.5 | 13.6 | 0.13 | 24.7 | 2918.5 | 3002.8
56.675 | 149.8 | 149.3 | 108.2 | 794.7 | 781.3 | 331 | 417.1 | 13.7 | 0.11 | 24.7 | 2883.9 | 2895.6
56.6792 | 149.9 | 149.4 | 108.3 | 794.7 | 781.3 | 329.5 | 416.3 | 13.6 | 0.1 | 24.6 | 2900.3 | 3018.8
56.6833 | 149.9 | 149.1 | 108.5 | 795 | 781.6 | 331.7 | 421.6 | 13.7 | 0.11 | 24.6 | 2934 | 2919.2
56.6875 | 150.1 | 149.3 | 108.4 | 795 | 781.5 | 332.2 | 420.6 | 13.7 | 0.11 | 24.6 | 2860.6 | 2875.4
56.6917 | 150 | 149 | 108.4 | 794.7 | 781.6 | 330.4 | 415.9 | 13.7 | 0.12 | 24.6 | 2798.7 | 3117.7
56.6958 | 149.9 | 149.3 | 108.4 | 794.6 | 781.6 | 332.2 | 420 | 13.6 | 0.13 | 24.6 | 2812.2 | 3013.4
56.7 | 150 | 149.1 | 108.2 | 794.8 | 781.6 | 331.3 | 418 | 13.7 | 0.1 | 24.6 | 2891.3 | 3024.2
56.7042 | 150.1 | 149.3 | 108.2 | 794.9 | 781.4 | 331.4 | 418.5 | 13.7 | 0.12 | 24.6 | 2894.9 | 2996.2
56.7083 | 150.3 | 149.3 | 108.2 | 794.9 | 781.3 | 332.9 | 420.4 | 13.6 | 0.11 | 24.6 | 2872.3 | 3014.2
56.7125 | 150 | 149 | 108.3 | 794.9 | 781.4 | 331.2 | 419.6 | 13.7 | 0.11 | 24.7 | 2957.8 | 3038
56.7167 | 150.1 | 148.9 | 108.6 | 794.4 | 781.5 | 331.8 | 419.3 | 13.6 | 0.11 | 24.7 | 3016.5 | 2990.8
56.7208 | 150 | 149.1 | 108.5 | 794.6 | 781.7 | 331.4 | 419.3 | 13.7 | 0.11 | 24.7 | 3063.9 | 2932.5
56.725 | 150.5 | 149.6 | 108.4 | 794.4 | 781.5 | 330.4 | 416.5 | 13.6 | 0.14 | 24.7 | 2991.7 | 2966.2
56.7292 | 150 | 149.3 | 108.5 | 794.5 | 781.2 | 331 | 419.1 | 13.6 | 0.11 | 24.7 | 3036.5 | 3006.7
56.7333 | 150.2 | 149.3 | 108.5 | 794.8 | 781.8 | 330.8 | 420.2 | 13.6 | 0.1 | 24.6 | 2913.5 | 2923.9
56.7375 | 150.1 | 149.1 | 108.3 | 795 | 781.7 | 330.5 | 417 | 13.7 | 0.11 | 24.6 | 2887.4 | 3005
56.7417 | 149.9 | 149.5 | 108.1 | 794.7 | 781.4 | 329.4 | 414.9 | 13.6 | 0.1 | 24.6 | 2847.5 | 2958
56.7458 | 150.1 | 149.2 | 108.7 | 794.9 | 781.5 | 330.8 | 418.8 | 13.6 | 0.11 | 24.6 | 2943 | 2948.1
56.75 | 150.1 | 149.1 | 108.5 | 794.7 | 781.9 | 330.2 | 416.9 | 13.7 | 0.12 | 24.6 | 2909.6 | 2998.1
56.7542 | 150.1 | 149.3 | 108.5 | 794.9 | 781.8 | 329.9 | 417 | 13.6 | 0.13 | 24.6 | 2958.8 | 3096.1
56.7583 | 150.1 | 149.4 | 108.5 | 794.8 | 781.8 | 329.8 | 417.6 | 13.6 | 0.13 | 24.6 | 2832.3 | 3055.3
56.7625 | 149.9 | 149.1 | 108.5 | 794.9 | 782 | 331.1 | 418.2 | 13.7 | 0.12 | 24.7 | 2851.9 | 3083.6
56.7667 | 150 | 149.5 | 108.6 | 794.8 | 781.6 | 332.1 | 417.6 | 13.6 | 0.12 | 24.7 | 2857.1 | 3037.9
56.7708 | 149.9 | 149.5 | 108.5 | 794.6 | 781.7 | 329.6 | 415.8 | 13.6 | 0.12 | 24.7 | 2832.8 | 3018.3
56.775 | 149.9 | 149.1 | 108.4 | 794.8 | 781.6 | 330.5 | 417.6 | 13.6 | 0.13 | 24.7 | 2962 | 2965
56.7792 | 150 | 149.5 | 108.6 | 794.5 | 781.7 | 330.6 | 417.8 | 13.6 | 0.1 | 24.7 | 2856.1 | 3070.4
56.7833 | 149.9 | 149.6 | 108.4 | 794.6 | 781.8 | 330.5 | 418 | 13.6 | 0.11 | 24.7 | 3007.8 | 3094.5
56.7875 | 150 | 149.1 | 108.4 | 794.4 | 781.4 | 328.7 | 415 | 13.6 | 0.11 | 24.7 | 2929.9 | 2961.9
56.7917 | 149.8 | 148.7 | 108.7 | 794.7 | 781.1 | 332.2 | 419.4 | 13.6 | 0.11 | 24.7 | 2799.3 | 3040.2
56.7958 | 149.9 | 149.3 | 108.3 | 794.7 | 781.5 | 329.7 | 416.8 | 13.7 | 0.12 | 24.7 | 2886 | 3049.3
56.8 | 149.9 | 149.2 | 108.4 | 794.4 | 781.8 | 331.9 | 418.8 | 13.7 | 0.11 | 24.7 | 2896 | 2974.7
56.8042 | 149.8 | 149.4 | 108.4 | 794.4 | 781.5 | 331.2 | 418.8 | 13.7 | 0.12 | 24.6 | 2902.9 | 3078.1
56.8083 | 150.1 | 149.2 | 108.3 | 794.8 | 781.8 | 331.7 | 419.6 | 13.7 | 0.12 | 24.6 | 2967.7 | 3133.5
56.8125 | 150 | 149.6 | 108.1 | 794.3 | 781.2 | 331.4 | 419 | 13.5 | 0.12 | 24.6 | 2955.5 | 3041
56.8167 | 150 | 149.3 | 108.4 | 794.7 | 781.8 | 330.5 | 416.9 | 13.7 | 0.13 | 24.6 | 2966.6 | 2956.1
56.8208 | 149.9 | 149.1 | 108.3 | 794.7 | 781.6 | 328.1 | 413.4 | 13.6 | 0.1 | 24.6 | 3011.7 | 2831.8
56.825 | 149.9 | 149.4 | 108.4 | 794.4 | 781.6 | 331.6 | 418.1 | 13.7 | 0.12 | 24.6 | 2985.7 | 3011
56.8292 | 150.1 | 149.3 | 108.4 | 794.5 | 781.6 | 329.7 | 416.6 | 13.7 | 0.12 | 24.7 | 2957.1 | 3008.8
56.8333 | 149.7 | 149.1 | 108 | 795.1 | 781.9 | 330.7 | 419.9 | 13.6 | 0.12 | 24.7 | 2946.4 | 3096.9
56.8375 | 150 | 149.3 | 108.2 | 794.8 | 781.5 | 331.8 | 417.8 | 13.6 | 0.13 | 24.7 | 2774.2 | 2947.7
56.8417 | 150 | 149.1 | 108.2 | 794.4 | 781.6 | 331.5 | 420.7 | 13.6 | 0.12 | 24.7 | 2885.5 | 3077.7
56.8458 | 150.1 | 149.3 | 108.2 | 794.4 | 781.5 | 333.5 | 422.2 | 13.6 | 0.1 | 24.7 | 2962.2 | 3110.6
56.85 | 150.1 | 149.1 | 108.2 | 794.5 | 781.9 | 331.9 | 419.4 | 13.7 | 0.13 | 24.7 | 2986 | 3003.6
56.8542 | 150.2 | 149 | 108.3 | 794.7 | 782.1 | 330.4 | 416.9 | 13.5 | 0.13 | 24.7 | 2983.2 | 2964
56.8583 | 150.2 | 149.2 | 108.5 | 794.6 | 782 | 331.8 | 419.8 | 13.6 | 0.14 | 24.7 | 3020.6 | 3103.7
56.8625 | 150.1 | 149.4 | 108.2 | 794.8 | 781.8 | 330.5 | 418.8 | 13.6 | 0.11 | 24.7 | 2917 | 2987.2
56.8667 | 149.9 | 149.3 | 108.4 | 794.3 | 781.9 | 331.8 | 419.1 | 13.8 | 0.1 | 24.6 | 2970.3 | 3028.8
56.8708 | 150 | 149.2 | 108.2 | 794.7 | 781.7 | 332 | 418.4 | 13.5 | 0.11 | 24.6 | 2947.2 | 3051.2
56.875 | 149.9 | 149.3 | 108.1 | 794.4 | 781.6 | 330.8 | 417.6 | 13.6 | 0.11 | 24.6 | 2988.4 | 3101.7
56.8792 | 150 | 149.4 | 108.2 | 794.8 | 781.5 | 329.4 | 416.3 | 13.4 | 0.1 | 24.6 | 2834 | 3061.5
56.8833 | 150 | 149 | 108.1 | 794.6 | 781.8 | 329.9 | 415.4 | 13.7 | 0.09 | 24.6 | 2842.8 | 3009.5
56.8875 | 149.9 | 149.4 | 108.2 | 794.9 | 782 | 330.7 | 416.9 | 13.7 | 0.1 | 24.6 | 2884.3 | 2984.6
56.8917 | 150.1 | 149.5 | 108.2 | 794.7 | 781.6 | 331 | 418.9 | 13.6 | 0.11 | 24.6 | 2892.2 | 2955.6
56.8958 | 149.9 | 149.3 | 108.1 | 794.3 | 781.8 | 330.9 | 418.5 | 13.6 | 0.13 | 24.6 | 2897.4 | 2918.6
56.9 | 150 | 149.3 | 108.5 | 794.3 | 782.6 | 329.3 | 414.6 | 13.6 | 0.09 | 24.6 | 2991 | 3072.2
56.9042 | 149.8 | 149.1 | 108.3 | 794.9 | 782.2 | 331.5 | 417 | 13.7 | 0.12 | 24.6 | 2933.4 | 3059.5
56.9083 | 150 | 149.4 | 108.3 | 794.9 | 781.8 | 330.9 | 417.7 | 13.6 | 0.12 | 24.6 | 2957.9 | 2943.8
56.9125 | 150.2 | 149.2 | 108.5 | 794.8 | 781.7 | 332.7 | 421.2 | 13.7 | 0.12 | 24.7 | 2942.8 | 3199.5
56.9167 | 149.6 | 149.6 | 108.4 | 794.9 | 782 | 331.1 | 418.5 | 13.7 | 0.11 | 24.7 | 2935.6 | 2993.7
56.9208 | 150.1 | 149.5 | 108.4 | 794.7 | 781.5 | 330.3 | 417.4 | 13.7 | 0.1 | 24.7 | 3028.2 | 3010.6
56.925 | 150.2 | 149.3 | 108.5 | 794.6 | 781.7 | 330.8 | 419 | 13.7 | 0.08 | 24.7 | 2930.8 | 2859.1
56.9292 | 149.9 | 149.3 | 108.3 | 794.8 | 782.1 | 332 | 420.4 | 13.6 | 0.14 | 24.7 | 2880.7 | 2919.7
56.9333 | 149.9 | 149.1 | 108.5 | 794.4 | 781.7 | 331.7 | 421 | 13.8 | 0.1 | 24.7 | 3009.9 | 2964.3
56.9375 | 149.9 | 149.3 | 108.5 | 794.5 | 781.6 | 330.1 | 417.5 | 13.7 | 0.12 | 24.7 | 2960.6 | 2877.3
56.9417 | 149.9 | 149.3 | 108.6 | 794.8 | 781.8 | 329.1 | 413.7 | 13.7 | 0.12 | 24.7 | 2971.6 | 3103.1
56.9458 | 150 | 149.5 | 108.5 | 794.8 | 781.6 | 329.9 | 416.2 | 13.7 | 0.12 | 24.7 | 2897.4 | 3059
56.95 | 150 | 149.2 | 108.5 | 794.6 | 781.7 | 332 | 420.5 | 13.6 | 0.12 | 24.7 | 2984.4 | 3002.1
56.9542 | 149.8 | 149.2 | 108.4 | 794.6 | 781.8 | 330.1 | 416.8 | 13.7 | 0.12 | 24.6 | 2905.1 | 3054.7
56.9583 | 149.9 | 149.6 | 108.5 | 794.8 | 781.6 | 331.3 | 418.6 | 13.7 | 0.1 | 24.6 | 2956.3 | 3127.9
56.9625 | 150 | 149.2 | 108.3 | 794.3 | 781.6 | 331.7 | 418.3 | 13.7 | 0.11 | 24.6 | 2961.9 | 3052.6
56.9667 | 150.1 | 149.2 | 108.5 | 794.6 | 781.7 | 331.7 | 420 | 13.7 | 0.12 | 24.7 | 2885.3 | 2958.9
56.9708 | 149.9 | 149.1 | 108.5 | 794.6 | 781.5 | 332.3 | 421.9 | 13.7 | 0.11 | 24.7 | 2972.1 | 2995.1
56.975 | 150.1 | 149.4 | 108.4 | 794.3 | 781.8 | 330.6 | 418.5 | 13.7 | 0.11 | 24.7 | 2919.2 | 2960.6
56.9792 | 150.1 | 149.2 | 108.4 | 794.4 | 781.7 | 330.5 | 417.4 | 13.6 | 0.12 | 24.7 | 2846 | 2920.1
56.9833 | 150.2 | 149.2 | 108.5 | 794.6 | 782 | 332.1 | 419.1 | 13.7 | 0.1 | 24.7 | 2894.1 | 3070.8
56.9875 | 150.2 | 149.2 | 108.5 | 794.5 | 781.8 | 332.6 | 421.3 | 13.7 | 0.1 | 24.7 | 3079.7 | 3138.6
56.9917 | 150 | 149 | 108.8 | 794.6 | 781.5 | 329.7 | 417.1 | 13.6 | 0.1 | 24.7 | 2983.8 | 3102.9
56.9958 | 150.1 | 149.5 | 108.5 | 794.8 | 781.3 | 329.5 | 417.3 | 13.7 | 0.11 | 24.7 | 2907.1 | 3086.5
57 | 150.1 | 149.2 | 108.4 | 795 | 781.4 | 331.4 | 420.5 | 13.6 | 0.12 | 24.6 | 3062 | 3039
57.0042 | 150.1 | 149.3 | 108.3 | 794.4 | 781.5 | 331.8 | 420 | 13.7 | 0.11 | 24.7 | 2937.7 | 2950.9
57.0083 | 149.4 | 149.4 | 108.5 | 794.4 | 781.8 | 330.9 | 419.6 | 13.7 | 0.11 | 24.6 | 3001.5 | 2895.3
57.0125 | 149.5 | 149.3 | 108.5 | 794.7 | 782 | 330 | 417.8 | 13.8 | 0.1 | 24.6 | 3014.4 | 2920.4
57.0167 | 149.7 | 149.2 | 108.3 | 794.3 | 781.8 | 329.2 | 417 | 13.7 | 0.11 | 24.6 | 2946.7 | 3003.5
57.0208 | 149.8 | 149.3 | 108.4 | 794.8 | 781.7 | 330.6 | 416.2 | 13.6 | 0.11 | 24.6 | 2932.1 | 2956.5
57.025 | 150.1 | 149.4 | 108.5 | 794.7 | 781.7 | 329 | 414.2 | 13.7 | 0.08 | 24.7 | 2977.6 | 2893
57.0292 | 150.1 | 149.1 | 108.3 | 794.3 | 781.7 | 329.8 | 416.9 | 13.6 | 0.1 | 24.7 | 2859 | 3020.1
57.0333 | 150.1 | 149.2 | 108.3 | 794.6 | 781.4 | 331.5 | 420.5 | 13.7 | 0.11 | 24.7 | 2965.9 | 3036.9
57.0375 | 149.9 | 149.6 | 108.4 | 794.7 | 781.5 | 330.5 | 417.5 | 13.7 | 0.1 | 24.7 | 3019.1 | 3186.8
57.0417 | 150.1 | 149.2 | 108.1 | 795 | 781.6 | 329.1 | 417.2 | 13.6 | 0.11 | 24.7 | 2933.3 | 2968.6
57.0458 | 150.1 | 149.2 | 108.4 | 794.6 | 781.8 | 332.5 | 419.4 | 13.5 | 0.13 | 24.7 | 2999.4 | 3172.3
57.05 | 150 | 149.4 | 108.4 | 794.9 | 781.5 | 330.4 | 417.9 | 13.5 | 0.13 | 24.7 | 2911.8 | 3105.7
57.0542 | 150.4 | 149.8 | 108.1 | 794.7 | 781.7 | 331.2 | 418.7 | 13.7 | 0.12 | 24.7 | 2817.9 | 3137.1
57.0583 | 150 | 149.3 | 108.1 | 795.3 | 781.5 | 331.8 | 419.5 | 13.6 | 0.11 | 24.6 | 2910.4 | 2965.1
57.0625 | 150.1 | 149.1 | 108.2 | 794.8 | 781.3 | 328.8 | 414.9 | 13.6 | 0.09 | 24.6 | 2884.6 | 3092.4
57.0667 | 150.2 | 149.2 | 107.9 | 794.7 | 781.6 | 330.7 | 419.6 | 13.6 | 0.12 | 24.6 | 2808 | 2944.2
57.0708 | 150 | 149.3 | 108.1 | 794.8 | 781.6 | 328.6 | 415.5 | 13.7 | 0.11 | 24.6 | 2957 | 2964.1
57.075 | 150.1 | 148.9 | 108.1 | 795 | 781.6 | 333.2 | 421.8 | 13.7 | 0.12 | 24.6 | 2888.8 | 2944.6
57.0792 | 149.7 | 149.4 | 108.2 | 794.7 | 781.2 | 331.8 | 418.8 | 13.7 | 0.13 | 24.6 | 2994 | 3122.3
57.0833 | 150.1 | 149.1 | 108.1 | 795 | 781.5 | 332.5 | 418.6 | 13.7 | 0.11 | 24.7 | 2917.9 | 3019.8
57.0875 | 150.1 | 149.7 | 108.1 | 794.7 | 781.4 | 330.4 | 418.8 | 13.6 | 0.11 | 24.7 | 3017.5 | 3025.6
57.0917 | 150.1 | 149.4 | 108.1 | 794.5 | 781.2 | 332.2 | 422.2 | 13.6 | 0.1 | 24.7 | 3066 | 3036.1
57.0958 | 150.1 | 149.2 | 108 | 794.5 | 781.3 | 333.1 | 420.7 | 13.6 | 0.1 | 24.7 | 2927.7 | 3031.4
57.1 | 150 | 149.4 | 108.4 | 794.6 | 781.8 | 331.4 | 419.2 | 13.6 | 0.13 | 24.7 | 2888.8 | 2909
57.1042 | 149.5 | 149.1 | 108.2 | 794.5 | 781.6 | 332 | 420.3 | 13.7 | 0.12 | 24.7 | 2958.2 | 2940.1
57.1083 | 149.8 | 149.2 | 108.3 | 794.9 | 781.5 | 330.9 | 417.7 | 13.6 | 0.13 | 24.7 | 2954.5 | 2956.4
57.1125 | 149.7 | 149 | 108.3 | 794.9 | 781.2 | 330.6 | 416 | 13.6 | 0.1 | 24.6 | 2949.7 | 2989.9
57.1167 | 150 | 149 | 108.3 | 794.4 | 781.3 | 332.5 | 419.7 | 13.7 | 0.12 | 24.6 | 2807.9 | 3050
57.1208 | 150.1 | 149.3 | 108.3 | 794.4 | 781.7 | 330.7 | 417.8 | 13.7 | 0.13 | 24.6 | 2955.8 | 2904.8
57.125 | 150 | 149.3 | 108.4 | 794.8 | 781.7 | 328.3 | 414.2 | 13.6 | 0.1 | 24.6 | 2869.5 | 2996.5
57.1292 | 150.3 | 149.4 | 108.2 | 794.5 | 781.1 | 331.5 | 419.7 | 13.6 | 0.09 | 24.6 | 2924.7 | 3005.6
57.1333 | 150.1 | 148.9 | 108.4 | 794.8 | 781.5 | 331 | 418.5 | 13.6 | 0.13 | 24.7 | 2852 | 3207.7
57.1375 | 150.3 | 149.3 | 108.4 | 794.8 | 781.4 | 329.7 | 417.7 | 13.6 | 0.1 | 24.7 | 2937.9 | 2915.6
57.1417 | 149.9 | 149.1 | 108.7 | 794.9 | 781.4 | 330.1 | 416.7 | 13.6 | 0.13 | 24.7 | 3019 | 3015.8
57.1458 | 150.3 | 149.4 | 108.6 | 794.7 | 781.6 | 330.4 | 416.8 | 13.5 | 0.13 | 24.7 | 2941.1 | 3061
57.15 | 150.1 | 149.5 | 108.5 | 794.5 | 781.9 | 331.3 | 417 | 13.5 | 0.12 | 24.7 | 2962.8 | 3007.8
57.1542 | 150 | 149.2 | 108.7 | 794.5 | 782 | 330.4 | 417.3 | 13.5 | 0.13 | 24.7 | 2959 | 2979.1
57.1583 | 149.9 | 149 | 108.6 | 794.1 | 781.6 | 332.6 | 422.7 | 13.5 | 0.1 | 24.7 | 2900 | 3025.1
57.1625 | 149.9 | 149.5 | 108.5 | 794.6 | 781.4 | 329.5 | 416.5 | 13.7 | 0.12 | 24.6 | 2812.3 | 3072.2
57.1667 | 149.9 | 148.9 | 108.6 | 794.6 | 781.6 | 329.6 | 418.7 | 13.6 | 0.11 | 24.6 | 2901.8 | 3139.2
57.1708 | 149.9 | 149.3 | 108.6 | 794.5 | 781.8 | 331.3 | 418.9 | 13.6 | 0.12 | 24.6 | 2968.9 | 2907.8
57.175 | 149.8 | 149.6 | 108.7 | 794.5 | 782 | 330.3 | 419.1 | 13.7 | 0.09 | 24.6 | 2892.3 | 2999
57.1792 | 150 | 149.2 | 108.5 | 794.6 | 781.8 | 330.5 | 417.5 | 13.7 | 0.11 | 24.6 | 2940.7 | 3016.5
57.1833 | 149.9 | 149.4 | 108.5 | 794.8 | 781.8 | 330.3 | 418.6 | 13.7 | 0.1 | 24.7 | 2945.1 | 3082.7
57.1875 | 150.1 | 149.4 | 108.7 | 794.7 | 781.9 | 330.3 | 417.4 | 13.7 | 0.11 | 24.7 | 2941.1 | 2973.4
57.1917 | 150.2 | 149.1 | 108.4 | 794.8 | 781.7 | 331.7 | 417.9 | 13.7 | 0.12 | 24.7 | 3035.3 | 2943.8
57.1958 | 150.2 | 149.3 | 108.7 | 794.8 | 781.6 | 330.5 | 417 | 13.6 | 0.12 | 24.7 | 3039.5 | 2997.5
57.2 | 150.3 | 149.5 | 108.4 | 794.5 | 781.7 | 332.6 | 421.4 | 13.7 | 0.09 | 24.7 | 3030.4 | 2943.7
57.2042 | 149.6 | 149.3 | 108.4 | 794.6 | 781.8 | 330.6 | 416.5 | 13.7 | 0.1 | 24.7 | 2832.7 | 2821.3
57.2083 | 149.6 | 149.4 | 108.6 | 794.5 | 782 | 329.6 | 415.2 | 13.7 | 0.11 | 24.7 | 2948.2 | 2943.4
57.2125 | 149.9 | 149.2 | 108.3 | 794.5 | 781.7 | 330.1 | 417 | 13.7 | 0.11 | 24.7 | 2934.6 | 3038.1
57.2167 | 149.7 | 149 | 108.5 | 794.4 | 782 | 331.5 | 418.4 | 13.6 | 0.1 | 24.6 | 2899.7 | 2991.1
57.2208 | 149.7 | 149.4 | 108.6 | 794.6 | 782.2 | 332.1 | 418.6 | 13.7 | 0.11 | 24.6 | 2886.9 | 3118.8
57.225 | 149.9 | 148.8 | 108.6 | 794.5 | 782 | 331.1 | 417.3 | 13.7 | 0.11 | 24.6 | 3008.7 | 3032.2
57.2292 | 149.9 | 148.9 | 108.2 | 794.5 | 781.6 | 331.3 | 419.7 | 13.6 | 0.1 | 24.6 | 2841.8 | 3010.5
57.2333 | 150.1 | 149.2 | 108.4 | 794.5 | 781.6 | 330.9 | 419.3 | 13.6 | 0.11 | 24.7 | 2899.7 | 3080.5
57.2375 | 150.2 | 149.1 | 108.4 | 794.4 | 781.8 | 331.5 | 418.9 | 13.7 | 0.11 | 24.7 | 2984.1 | 3053.1
57.2417 | 150.1 | 149.2 | 108.4 | 794.9 | 781.8 | 331.3 | 418.2 | 13.6 | 0.11 | 24.7 | 2862.9 | 3137.3
57.2458 | 150.1 | 149.7 | 108.5 | 795 | 781.7 | 332.3 | 420.3 | 13.8 | 0.12 | 24.7 | 2838.3 | 3105.8
57.25 | 150 | 149.1 | 108.3 | 795.3 | 781.5 | 331.4 | 418.3 | 13.5 | 0.13 | 24.7 | 3078.9 | 3020.2
57.2542 | 150.1 | 149.1 | 108.4 | 795.1 | 781.4 | 330.9 | 418.1 | 13.7 | 0.08 | 24.7 | 2871.5 | 3006.5
57.2583 | 150 | 149.1 | 108.3 | 794.7 | 781.6 | 331.7 | 419.5 | 13.7 | 0.1 | 24.7 | 2970.9 | 2931.5
57.2625 | 150.1 | 149.2 | 108.5 | 794.4 | 781.5 | 332.4 | 422.9 | 13.7 | 0.12 | 24.7 | 2870.2 | 2969.8
57.2667 | 150.1 | 148.9 | 108.3 | 794.1 | 781.6 | 331.3 | 418 | 13.6 | 0.1 | 24.6 | 2887.6 | 3083.8
57.2708 | 149.6 | 149.1 | 108.4 | 793.8 | 781.8 | 329.6 | 415 | 13.6 | 0.14 | 24.6 | 2946.6 | 3142.2
57.275 | 150.3 | 149.3 | 108.4 | 794.1 | 781.5 | 331.8 | 418.3 | 13.7 | 0.11 | 24.6 | 3005.9 | 3013.6
57.2792 | 150.1 | 149.4 | 108.6 | 794.2 | 781.4 | 331.1 | 419.3 | 13.8 | 0.11 | 24.6 | 2972.4 | 2955.7
57.2833 | 150 | 149.1 | 108.3 | 794.5 | 781.6 | 331 | 418.9 | 13.6 | 0.12 | 24.6 | 2921.5 | 3123.7
57.2875 | 149.9 | 149.2 | 108.5 | 794.2 | 781.8 | 330.3 | 416.8 | 13.7 | 0.12 | 24.6 | 3094.3 | 2955.2
57.2917 | 150.1 | 149.1 | 108.4 | 794.3 | 782.2 | 332.4 | 419.9 | 13.6 | 0.11 | 24.7 | 2952.5 | 2905.5
57.2958 | 149.9 | 149.1 | 108.3 | 794.7 | 781.7 | 331.9 | 419 | 13.7 | 0.12 | 24.7 | 3027.9 | 2904.8
57.3 | 149.9 | 148.9 | 108.5 | 794.7 | 781.6 | 329.4 | 415.4 | 13.7 | 0.13 | 24.7 | 2923.6 | 2843.3
57.3042 | 149.9 | 149.3 | 108.5 | 794.8 | 781.5 | 329.9 | 417.4 | 13.6 | 0.11 | 24.7 | 2867.5 | 2895.4
57.3083 | 149.6 | 148.9 | 107.9 | 794.9 | 781.8 | 331.2 | 420.4 | 13.7 | 0.12 | 24.7 | 2990.4 | 2955.1
57.3125 | 150 | 149.3 | 108.6 | 794.4 | 781.5 | 332.2 | 420 | 13.7 | 0.11 | 24.7 | 3007.1 | 3126.3
57.3167 | 149.9 | 149.1 | 108.3 | 794.7 | 781.5 | 330.6 | 417.4 | 13.7 | 0.13 | 24.7 | 3080.9 | 3137.6
57.3208 | 150.1 | 149.1 | 108.1 | 794.5 | 782 | 331.4 | 418.5 | 13.7 | 0.13 | 24.6 | 3035.6 | 3159.2
57.325 | 150.1 | 149.2 | 108.6 | 794.5 | 781.9 | 331.1 | 417.8 | 13.7 | 0.13 | 24.6 | 2958.2 | 3189.7
57.3292 | 150.1 | 149.1 | 108.6 | 794.5 | 781.8 | 330.2 | 416.8 | 13.5 | 0.13 | 24.6 | 2918.6 | 3010.3
57.3333 | 150 | 149.1 | 108.3 | 794.2 | 781.7 | 331.3 | 417.6 | 13.7 | 0.11 | 24.6 | 2939.1 | 2928.2
57.3375 | 149.8 | 149.2 | 108.6 | 794.3 | 781.7 | 332.2 | 418.8 | 13.6 | 0.12 | 24.6 | 2830.3 | 3035.2
57.3417 | 149.7 | 149.2 | 108.2 | 794.4 | 781.8 | 330.4 | 416.1 | 13.6 | 0.12 | 24.6 | 2969.4 | 2845.3
57.3458 | 149.7 | 149.1 | 108.3 | 794 | 781.9 | 330.6 | 418.3 | 13.6 | 0.12 | 24.6 | 2915.1 | 2938.9
57.35 | 149.8 | 149.2 | 108.4 | 793.9 | 781.8 | 332.6 | 420.3 | 13.5 | 0.11 | 24.6 | 2921.1 | 3061.9
57.3542 | 149.7 | 149.2 | 108.4 | 794.7 | 781.9 | 331.5 | 419.2 | 13.7 | 0.12 | 24.7 | 2855.6 | 2991.5
57.3583 | 150.1 | 149.3 | 108.4 | 794.5 | 781.9 | 329.2 | 415.9 | 13.6 | 0.11 | 24.7 | 2931.6 | 3056.5
57.3625 | 149.9 | 149.2 | 107.9 | 794.7 | 781.6 | 330.8 | 416.2 | 13.8 | 0.13 | 24.7 | 3026.7 | 2970.2
57.3667 | 150 | 149.2 | 108.4 | 794.2 | 781.5 | 332.9 | 418.9 | 13.6 | 0.14 | 24.7 | 2994.6 | 3027.5
57.3708 | 149.9 | 149.6 | 108.4 | 794.7 | 781.8 | 331 | 419.7 | 13.6 | 0.12 | 24.7 | 2872.2 | 2976.3
57.375 | 150.2 | 149.2 | 108.6 | 794.7 | 782.4 | 330.7 | 417.2 | 13.6 | 0.13 | 24.7 | 2915.2 | 3056.3
57.3792 | 150.1 | 149.3 | 108.4 | 794.4 | 781.6 | 331.4 | 417.4 | 13.7 | 0.13 | 24.7 | 3020 | 3017
57.3833 | 150.2 | 149.2 | 108.2 | 794.4 | 781.9 | 329.5 | 416.2 | 13.6 | 0.13 | 24.6 | 2932.3 | 2880
57.3875 | 150.4 | 149.2 | 108.2 | 794.4 | 782 | 329.4 | 416.8 | 13.6 | 0.13 | 24.6 | 2986.9 | 2936.7
57.3917 | 150.1 | 149.1 | 108.3 | 794.4 | 781.3 | 334 | 422.6 | 13.8 | 0.13 | 24.6 | 2906.7 | 3021.1
57.3958 | 150.2 | 149.3 | 108.3 | 794.1 | 781.6 | 330.1 | 417.2 | 13.6 | 0.11 | 24.6 | 2832.4 | 2883.4
57.4 | 149.9 | 149.3 | 108.5 | 793.9 | 781.9 | 331.5 | 419.4 | 13.6 | 0.1 | 24.6 | 2956.1 | 2889.3
57.4042 | 149.7 | 149.1 | 108.4 | 794.1 | 781.9 | 329.3 | 416 | 13.7 | 0.11 | 24.6 | 2894.5 | 2989.2
57.4083 | 150 | 149.3 | 108.2 | 794.7 | 781.8 | 332.6 | 421.1 | 13.6 | 0.12 | 24.6 | 2925.4 | 2987.4
57.4125 | 149.9 | 149.4 | 108.4 | 795.1 | 781.5 | 330.3 | 418.1 | 13.7 | 0.13 | 24.7 | 2860.5 | 3040
57.4167 | 150.2 | 149.1 | 108.2 | 795 | 781.8 | 330.1 | 416.9 | 13.6 | 0.1 | 24.7 | 2895.7 | 3026.8
57.4208 | 150 | 149.2 | 108.5 | 794.7 | 781.9 | 331.6 | 419.2 | 13.5 | 0.09 | 24.7 | 2894.9 | 2993.9
57.425 | 149.6 | 148.8 | 108.4 | 794.7 | 781.8 | 329.6 | 415.7 | 13.6 | 0.13 | 24.7 | 3011.5 | 2934.2
57.4292 | 150.1 | 149 | 108.2 | 794.6 | 781.5 | 331.4 | 417.5 | 13.7 | 0.11 | 24.7 | 2962.2 | 3006.3
57.4333 | 150.1 | 149.3 | 108.2 | 795 | 781.4 | 330.3 | 417.6 | 13.7 | 0.09 | 24.7 | 2871.1 | 3027.4
57.4375 | 150.2 | 149.1 | 108.2 | 794.5 | 781.4 | 331.9 | 418.3 | 13.6 | 0.12 | 24.7 | 2807.7 | 3042
57.4417 | 150.3 | 148.9 | 108.1 | 794.8 | 781.5 | 331.1 | 417 | 13.6 | 0.12 | 24.7 | 2912.2 | 3012.7
57.4458 | 150.1 | 149 | 108.3 | 794.8 | 781.7 | 331.7 | 418.6 | 13.7 | 0.11 | 24.7 | 2934.6 | 3012.3
57.45 | 149.6 | 149.2 | 108.2 | 795.1 | 781.5 | 330.9 | 417.5 | 13.6 | 0.12 | 24.7 | 2935.4 | 3031.9
57.4542 | 149.7 | 148.8 | 108.5 | 794.5 | 782 | 332 | 420.5 | 13.7 | 0.11 | 24.7 | 2937.1 | 3023.2
57.4583 | 149.8 | 149.3 | 108.4 | 794.3 | 782.3 | 335.1 | 423.1 | 13.7 | 0.13 | 24.7 | 3024 | 3049.9
57.4625 | 149.9 | 148.9 | 108.3 | 794.3 | 781.9 | 333.4 | 419.4 | 13.7 | 0.12 | 24.6 | 3027.8 | 3009.2
57.4667 | 149.8 | 149.1 | 108.1 | 794.2 | 781.7 | 330.7 | 418.1 | 13.6 | 0.11 | 24.6 | 2938.8 | 2955.5
57.4708 | 149.8 | 148.9 | 108.1 | 794.3 | 781.9 | 334 | 423 | 13.7 | 0.09 | 24.7 | 2960.1 | 2993.6
57.475 | 149.7 | 148.7 | 108.1 | 794.1 | 781.6 | 331.5 | 420.3 | 13.6 | 0.1 | 24.7 | 3016.6 | 3041.8
57.4792 | 150 | 149.1 | 108 | 794 | 781.4 | 334.9 | 423.1 | 13.7 | 0.11 | 24.7 | 3062.9 | 3086.4
57.4833 | 149.9 | 148.9 | 108.1 | 793.9 | 781.9 | 331.1 | 417.3 | 13.7 | 0.11 | 24.7 | 3015.8 | 3000.8
57.4875 | 150 | 149.2 | 108.2 | 794 | 781.5 | 332.8 | 421.2 | 13.6 | 0.12 | 24.7 | 2870.3 | 2908.3
57.4917 | 149.9 | 148.9 | 108.4 | 794.5 | 781.5 | 330.7 | 418.6 | 13.7 | 0.11 | 24.7 | 2987.2 | 3043.3
57.4958 | 150 | 149.3 | 108.5 | 794.8 | 781.9 | 333.6 | 422.7 | 13.7 | 0.1 | 24.7 | 3070.9 | 2895.3
57.5 | 150 | 149.3 | 108.2 | 794.3 | 782 | 331.2 | 417.8 | 13.7 | 0.13 | 24.7 | 2965.1 | 2877.6
57.5042 | 150.2 | 149.2 | 108.3 | 794.4 | 781.6 | 330.2 | 417.8 | 13.6 | 0.11 | 24.7 | 2806.5 | 2984
57.5083 | 150.1 | 149.1 | 108.4 | 794.5 | 781.4 | 334.1 | 421.8 | 13.6 | 0.11 | 24.7 | 2977.3 | 3067.6
57.5125 | 150 | 149.3 | 108.8 | 794.4 | 781.7 | 333 | 420.9 | 13.7 | 0.1 | 24.7 | 2946.8 | 2992.8
57.5167 | 150.1 | 149.3 | 108.5 | 794.6 | 781.4 | 331.2 | 417.5 | 13.7 | 0.12 | 24.7 | 2960 | 3015.1
57.5208 | 150 | 149.3 | 108.5 | 794.5 | 781.5 | 329.9 | 417.9 | 13.6 | 0.1 | 24.7 | 2873.7 | 3075
57.525 | 150.3 | 149 | 108.5 | 794.5 | 781.6 | 332.6 | 420 | 13.6 | 0.11 | 24.7 | 2905.8 | 2948.3
57.5292 | 150.2 | 149.4 | 108.2 | 794.8 | 781 | 331 | 418.2 | 13.7 | 0.08 | 24.6 | 2966.5 | 3017.3
57.5333 | 150.1 | 149.1 | 108.5 | 795.1 | 781.6 | 330.9 | 417.5 | 13.6 | 0.1 | 24.6 | 2885.7 | 3097.5
57.5375 | 150.1 | 149.2 | 108.5 | 794.9 | 781.8 | 329.1 | 413.5 | 13.7 | 0.08 | 24.7 | 3002.2 | 3186.4
57.5417 | 150.2 | 149.6 | 108.4 | 795.2 | 781.8 | 329.8 | 416.2 | 13.6 | 0.1 | 24.7 | 2915.5 | 2969.8
57.5458 | 149.9 | 149.1 | 108.5 | 794.6 | 781.8 | 332 | 418.7 | 13.7 | 0.12 | 24.7 | 2894.5 | 3062.4
57.55 | 150.1 | 149.2 | 108.5 | 794.4 | 781.5 | 332.3 | 419.2 | 13.7 | 0.12 | 24.7 | 2863.1 | 3088.3
57.5542 | 150.1 | 149 | 108.7 | 794.9 | 781.4 | 332.5 | 418.1 | 13.7 | 0.12 | 24.7 | 2878.8 | 3001.3
57.5583 | 150.1 | 149.1 | 108.6 | 794.7 | 781.4 | 331.9 | 418.9 | 13.7 | 0.11 | 24.7 | 2983.1 | 3033.7
57.5625 | 150.2 | 149.3 | 108.6 | 794.8 | 781.8 | 330.3 | 416.9 | 13.7 | 0.13 | 24.7 | 2937 | 3000.1
57.5667 | 149.9 | 149.2 | 108.7 | 794.7 | 781.2 | 330.1 | 418.4 | 13.7 | 0.11 | 24.6 | 2872.3 | 3022
57.5708 | 149.6 | 149.3 | 108.4 | 794.8 | 781.8 | 331.7 | 417.5 | 13.6 | 0.1 | 24.6 | 2987.2 | 3017.4
57.575 | 149.8 | 149.2 | 108.4 | 794.6 | 781.8 | 332 | 420 | 13.7 | 0.12 | 24.6 | 2932.8 | 2942.3
57.5792 | 149.7 | 149 | 108.5 | 794.5 | 781.9 | 329.7 | 415.8 | 13.7 | 0.1 | 24.6 | 3070 | 2977.2
57.5833 | 149.7 | 149.3 | 108.6 | 795 | 781.8 | 332.6 | 419.3 | 13.7 | 0.12 | 24.6 | 2994.1 | 3077.4
57.5875 | 150 | 148.9 | 108.5 | 795 | 781.1 | 330.7 | 415.8 | 13.7 | 0.09 | 24.6 | 2888.8 | 2930.9
57.5917 | 150 | 149.1 | 108.4 | 794.7 | 781.5 | 332.1 | 419.1 | 13.7 | 0.12 | 24.6 | 2853.2 | 3010.3
57.5958 | 150.4 | 149.5 | 108.4 | 794.3 | 781.3 | 330.9 | 416.7 | 13.8 | 0.11 | 24.7 | 2878.9 | 2956.7
57.6 | 150 | 149.4 | 108.3 | 794.5 | 781.4 | 332.1 | 419.3 | 13.6 | 0.1 | 24.7 | 2966 | 2956.4
57.6042 | 150.4 | 149.2 | 108.3 | 794.6 | 781.5 | 330.4 | 417.1 | 13.6 | 0.08 | 24.7 | 2947.2 | 2979.1
57.6083 | 150.1 | 149 | 108.4 | 794.7 | 781.9 | 333.2 | 421.8 | 13.7 | 0.1 | 24.7 | 3009.5 | 3021.7
57.6125 | 150.1 | 149 | 108.2 | 794.9 | 781.7 | 332.8 | 421.9 | 13.7 | 0.11 | 24.7 | 2901 | 3165
57.6167 | 149.8 | 149.1 | 108.5 | 795.2 | 781.6 | 329.8 | 415.4 | 13.8 | 0.1 | 24.7 | 2976.6 | 2882.6
57.6208 | 150.1 | 149.1 | 108.3 | 795 | 781.5 | 330.6 | 416.1 | 13.7 | 0.09 | 24.7 | 3081.5 | 3023.2
57.625 | 150 | 149 | 108.3 | 794.8 | 781.8 | 331 | 417.1 | 13.7 | 0.13 | 24.6 | 2850 | 3017.5
57.6292 | 149.9 | 149.2 | 108.4 | 795 | 781.5 | 331.2 | 418.7 | 13.6 | 0.11 | 24.6 | 2993.3 | 3024.5
57.6333 | 150 | 149.2 | 108.2 | 794.2 | 781 | 330.8 | 416.9 | 13.7 | 0.11 | 24.6 | 2932.7 | 3046.5
57.6375 | 150 | 148.9 | 108.2 | 794.4 | 781.4 | 331.1 | 418.1 | 13.7 | 0.11 | 24.6 | 2864.2 | 3110.1
57.6417 | 150 | 149.3 | 108.2 | 794.3 | 780.9 | 330.5 | 416.9 | 13.7 | 0.11 | 24.6 | 2805.5 | 2963.4
57.6458 | 149.8 | 148.9 | 108.4 | 794.6 | 781.3 | 331.2 | 416.9 | 13.7 | 0.12 | 24.6 | 2878.8 | 2990
57.65 | 150.1 | 149.1 | 108.4 | 794.8 | 781.6 | 332.4 | 418.8 | 13.8 | 0.11 | 24.7 | 2923.4 | 3132.3
57.6542 | 149.8 | 149.1 | 108.5 | 794.9 | 781.4 | 331.4 | 420 | 13.7 | 0.08 | 24.7 | 2964.5 | 3041.8
57.6583 | 150 | 149 | 108.3 | 794.7 | 781.6 | 332.1 | 419.8 | 13.7 | 0.1 | 24.7 | 2942.3 | 3062.5
57.6625 | 149.8 | 149.1 | 108.5 | 794.6 | 781.6 | 331.4 | 414 | 13.7 | 0.12 | 24.7 | 2988.5 | 3031.9
57.6667 | 150.1 | 148.8 | 108.4 | 794.6 | 781.6 | 329.3 | 416.4 | 13.7 | 0.11 | 24.7 | 3035.2 | 3093.6
57.6708 | 150 | 148.9 | 108.5 | 794.5 | 781.2 | 330 | 415.8 | 13.6 | 0.12 | 24.7 | 3028.4 | 2817.6
57.675 | 150 | 149.1 | 108.2 | 794.6 | 781.4 | 330.8 | 417.2 | 13.8 | 0.11 | 24.7 | 2963.2 | 2852.3
57.6792 | 150.1 | 149.2 | 108.5 | 794.4 | 781.8 | 334 | 424 | 13.7 | 0.11 | 24.7 | 2890.9 | 2929.3
57.6833 | 150 | 149.3 | 108.4 | 794.6 | 781.6 | 334.4 | 424.6 | 13.7 | 0.12 | 24.6 | 2972 | 2993.7
57.6875 | 150.2 | 149.4 | 108.6 | 794.3 | 781.7 | 331.6 | 419.4 | 13.7 | 0.13 | 24.6 | 2901 | 3026.5
57.6917 | 149.9 | 149 | 108.5 | 794.1 | 781.6 | 330.2 | 416.5 | 13.6 | 0.1 | 24.6 | 2828.1 | 2875.7
57.6958 | 150 | 149.1 | 108.6 | 794.5 | 781.6 | 332 | 419.6 | 13.6 | 0.12 | 24.6 | 2976 | 3044.2
57.7 | 150.1 | 149 | 108.5 | 794.3 | 781.6 | 331.1 | 415.6 | 13.7 | 0.1 | 24.6 | 2889.3 | 3022.1
57.7042 | 150 | 149.1 | 108.5 | 794.2 | 781.2 | 329.4 | 415.8 | 13.7 | 0.1 | 24.7 | 2948.6 | 3016.5
57.7083 | 150.3 | 149.3 | 108.5 | 794.4 | 781.7 | 331.4 | 419.3 | 13.5 | 0.1 | 24.7 | 2973.5 | 2936.7
57.7125 | 150 | 149.2 | 108.8 | 794.2 | 781.7 | 330.7 | 418.2 | 13.6 | 0.11 | 24.7 | 2981.7 | 2990.7
57.7167 | 150.1 | 149.5 | 108.6 | 794.2 | 782.3 | 330.3 | 417.4 | 13.6 | 0.12 | 24.7 | 2896.2 | 2887.2
57.7208 | 150.1 | 149.1 | 108.3 | 794.9 | 782 | 331.6 | 420.7 | 13.8 | 0.1 | 24.7 | 2950.7 | 2976.3
57.725 | 150.1 | 149.1 | 108.7 | 794.6 | 781.9 | 330.9 | 418.1 | 13.7 | 0.11 | 24.7 | 2895.8 | 3080.8
57.7292 | 150 | 149 | 108.7 | 794.9 | 781.8 | 331.8 | 417.7 | 13.7 | 0.12 | 24.7 | 2821.2 | 3007.4
57.7333 | 150.1 | 149.6 | 108.8 | 795.2 | 781.6 | 331.2 | 419.3 | 13.7 | 0.12 | 24.6 | 2899.7 | 3041.4
57.7375 | 149.8 | 149.3 | 108.7 | 795.2 | 781.8 | 331.3 | 419.3 | 13.7 | 0.1 | 24.6 | 2799.1 | 3179.6
57.7417 | 150 | 149.2 | 108.5 | 794.8 | 782 | 329.8 | 415.9 | 13.6 | 0.1 | 24.6 | 2816.7 | 2977.6
57.7458 | 149.8 | 149.4 | 108.5 | 794.7 | 782 | 333 | 418.8 | 13.6 | 0.1 | 24.6 | 2965.1 | 3048.9
57.75 | 149.9 | 149.1 | 108.5 | 795 | 781.5 | 327.8 | 415.1 | 13.7 | 0.1 | 24.6 | 2862.2 | 2954.3
57.7542 | 149.9 | 149 | 108.6 | 794.8 | 781.5 | 331.1 | 417.6 | 13.7 | 0.11 | 24.6 | 2973.6 | 3142.8
57.7583 | 149.9 | 149.3 | 108.4 | 794.8 | 781.3 | 331.1 | 419.1 | 13.7 | 0.13 | 24.7 | 2949.5 | 2982.7
57.7625 | 149.9 | 149.2 | 108.3 | 794.9 | 781.7 | 332.3 | 420.8 | 13.7 | 0.12 | 24.7 | 2996.8 | 3042.1
57.7667 | 150.1 | 149.2 | 108.4 | 795 | 781.5 | 331 | 419.2 | 13.6 | 0.11 | 24.7 | 3067.6 | 3038.5
57.7708 | 150 | 148.9 | 108.5 | 794.5 | 781.8 | 332.8 | 421 | 13.6 | 0.12 | 24.7 | 2969.2 | 2886.1
57.775 | 150.2 | 149.1 | 108.2 | 795.2 | 781.8 | 332 | 419.3 | 13.7 | 0.09 | 24.7 | 2903.5 | 2964.1
57.7792 | 149.8 | 148.9 | 108.2 | 795.1 | 781.8 | 332.6 | 420.2 | 13.7 | 0.1 | 24.7 | 2917.1 | 2932.1
57.7833 | 149.9 | 149.1 | 108.2 | 794.8 | 781.6 | 332.2 | 419.3 | 13.5 | 0.11 | 24.7 | 2994.3 | 3004.8
57.7875 | 149.9 | 149 | 108.3 | 794.4 | 781.9 | 331.4 | 418.1 | 13.6 | 0.1 | 24.6 | 2864.1 | 2956.5
57.7917 | 149.8 | 149.2 | 108.3 | 794.5 | 781.1 | 331.7 | 419.2 | 13.7 | 0.11 | 24.6 | 2889.8 | 2857.7
57.7958 | 150.1 | 149.1 | 108.3 | 794.7 | 781.5 | 329.9 | 416.6 | 13.6 | 0.11 | 24.6 | 2886.7 | 2947.5
57.8 | 149.5 | 149 | 108.3 | 795.1 | 781.8 | 332.2 | 420.6 | 13.7 | 0.11 | 24.6 | 2948.5 | 3092.6
57.8042 | 150.1 | 149 | 108.5 | 794.9 | 781.6 | 332.4 | 418.7 | 13.7 | 0.11 | 24.6 | 2944 | 3045.4
57.8083 | 149.9 | 149 | 108.3 | 794.7 | 781.5 | 331.7 | 419.8 | 13.7 | 0.12 | 24.6 | 2947.6 | 2968.6
57.8125 | 150.1 | 149.1 | 108.3 | 794.8 | 781.4 | 331.4 | 419.5 | 13.6 | 0.1 | 24.7 | 2917.1 | 3153.2
57.8167 | 150 | 149.1 | 108.5 | 795 | 781.4 | 331.7 | 418.8 | 13.7 | 0.11 | 24.7 | 2940.4 | 3034
57.8208 | 150.2 | 149 | 108.1 | 795.2 | 781.5 | 331.2 | 417.2 | 13.6 | 0.15 | 24.7 | 2938.2 | 3025.9
57.825 | 150.4 | 149.4 | 107.9 | 795 | 781.1 | 330.8 | 417.1 | 13.7 | 0.13 | 24.7 | 2928.6 | 3037.6
57.8292 | 150.4 | 149.2 | 108.4 | 794.7 | 781.1 | 332.4 | 419.7 | 13.7 | 0.11 | 24.7 | 2958.5 | 3073.7
57.8333 | 150.3 | 149.1 | 108.5 | 794.3 | 781.2 | 331.8 | 417.6 | 13.7 | 0.12 | 24.7 | 2874 | 2859.4
57.8375 | 150 | 149.1 | 108.5 | 794.7 | 781.2 | 331.2 | 417.8 | 13.7 | 0.14 | 24.7 | 2868.9 | 2766.4
57.8417 | 150.1 | 149.1 | 108.5 | 794.9 | 781.4 | 329.8 | 415.2 | 13.7 | 0.12 | 24.7 | 2945.5 | 2957.1
57.8458 | 150.1 | 149.1 | 108.5 | 795 | 781.7 | 331.7 | 418.8 | 13.7 | 0.12 | 24.7 | 2911.9 | 2999.7
57.85 | 150.1 | 149.7 | 108.6 | 795.1 | 782 | 329.9 | 415.5 | 13.6 | 0.12 | 24.7 | 2847.7 | 3045.7
57.8542 | 150.1 | 149.2 | 108.6 | 794.9 | 781.3 | 331.5 | 419.8 | 13.7 | 0.12 | 24.7 | 2999.2 | 3199.7
57.8583 | 150.1 | 149.2 | 108.4 | 794.5 | 781.3 | 330.8 | 419.2 | 13.6 | 0.12 | 24.7 | 2841.3 | 3118
57.8625 | 150.2 | 149.2 | 108.6 | 795 | 781.5 | 330.5 | 418.4 | 13.7 | 0.13 | 24.6 | 2921.5 | 3129
57.8667 | 150.1 | 149 | 108.6 | 795.5 | 781.4 | 330.9 | 418.7 | 13.7 | 0.12 | 24.6 | 2945.7 | 3060.8
57.8708 | 149.9 | 149.1 | 108.8 | 795.3 | 781.8 | 330.6 | 417.5 | 13.7 | 0.12 | 24.6 | 3054.1 | 2969.1
57.875 | 149.9 | 149.3 | 108.7 | 794.8 | 781.7 | 331.3 | 419.1 | 13.7 | 0.13 | 24.6 | 2974.2 | 2964.8
57.8792 | 149.9 | 148.8 | 108.5 | 794.7 | 781.5 | 332.5 | 421.9 | 13.6 | 0.11 | 24.7 | 2931.8 | 2911.4
57.8833 | 149.8 | 149.3 | 108.6 | 794.8 | 781.4 | 330.6 | 419.7 | 13.7 | 0.1 | 24.7 | 2934.4 | 2885
57.8875 | 149.8 | 149.4 | 108.7 | 794.7 | 781.5 | 330 | 418.1 | 13.7 | 0.11 | 24.7 | 2861.3 | 2893.6
57.8917 | 150.2 | 149.2 | 108.5 | 795.1 | 781.7 | 330.3 | 417.5 | 13.7 | 0.13 | 24.7 | 2959.5 | 2887.9
57.8958 | 150.1 | 149.6 | 108.3 | 794.2 | 780.8 | 331.8 | 421.7 | 13.8 | 0.12 | 24.7 | 2864.7 | 3011.7
57.9 | 150.3 | 149.5 | 108.4 | 794.7 | 781.3 | 332 | 419.1 | 13.7 | 0.11 | 24.7 | 2869.6 | 2933
57.9042 | 150 | 149.2 | 108.2 | 794.4 | 781.4 | 330.5 | 417.8 | 13.6 | 0.11 | 24.7 | 2837.3 | 3018.2
57.9083 | 150.1 | 149.3 | 108.3 | 794.9 | 781.3 | 332.3 | 419.9 | 13.7 | 0.12 | 24.7 | 2884.3 | 2958.5
57.9125 | 150.1 | 149.2 | 108.5 | 794.7 | 781.7 | 329.3 | 415 | 13.6 | 0.11 | 24.7 | 2876.6 | 3014.5
57.9167 | 149.9 | 149.2 | 108.3 | 794.5 | 781.5 | 328.9 | 414.4 | 13.7 | 0.1 | 24.7 | 2983.1 | 3210.5
57.9208 | 149.7 | 149.1 | 108.2 | 794.6 | 781.7 | 331.2 | 417.9 | 13.7 | 0.11 | 24.7 | 2992.9 | 2928.3
57.925 | 150.1 | 149.2 | 108.2 | 794.8 | 781.5 | 332.2 | 420.2 | 13.6 | 0.1 | 24.6 | 2971.2 | 2902.9
57.9292 | 149.6 | 149.1 | 108.5 | 794.6 | 781.7 | 331.9 | 419.8 | 13.7 | 0.09 | 24.7 | 2820.8 | 2973.7
57.9333 | 149.5 | 148.5 | 108.6 | 794.2 | 781.7 | 332.4 | 417.9 | 13.7 | 0.08 | 24.7 | 2960.3 | 3058.2
57.9375 | 149.8 | 149.5 | 108.2 | 794.3 | 781.5 | 330.8 | 416.8 | 13.6 | 0.09 | 24.7 | 2868.9 | 2872.7
57.9417 | 150 | 149.3 | 108.5 | 794.6 | 781.6 | 331 | 418.6 | 13.7 | 0.12 | 24.7 | 2871.1 | 3028.3
57.9458 | 149.9 | 148.8 | 108.4 | 794.9 | 781.9 | 330.1 | 418 | 13.8 | 0.1 | 24.7 | 2936.1 | 2960.9
57.95 | 149.9 | 149.2 | 108.5 | 795 | 781.4 | 331 | 419 | 13.7 | 0.12 | 24.7 | 2977.2 | 2975.3
57.9542 | 149.9 | 149.4 | 108.4 | 795.1 | 781.6 | 329.1 | 416.1 | 13.7 | 0.09 | 24.7 | 3017.6 | 2979.5
57.9583 | 150 | 148.9 | 108.2 | 794.8 | 781.7 | 332.1 | 418 | 13.6 | 0.11 | 24.7 | 2920.9 | 3135
57.9625 | 149.9 | 149 | 108.5 | 794.8 | 781.3 | 333.5 | 421.7 | 13.7 | 0.12 | 24.7 | 3033.3 | 3087.6
57.9667 | 149.9 | 149.2 | 108.4 | 794.5 | 781.4 | 329.4 | 415.6 | 13.7 | 0.1 | 24.7 | 2915 | 2994.1
57.9708 | 150.1 | 149.3 | 108.5 | 794.9 | 781.9 | 329.4 | 416 | 13.8 | 0.1 | 24.7 | 3044.3 | 3093.6
57.975 | 150 | 149.1 | 108.2 | 794.9 | 782 | 330.8 | 417.6 | 13.6 | 0.12 | 24.6 | 3034.8 | 3041.8
57.9792 | 150 | 148.8 | 108.3 | 795.4 | 781.7 | 331.4 | 416.3 | 13.7 | 0.12 | 24.6 | 2921.8 | 2863.1
57.9833 | 149.9 | 149 | 108.3 | 795.2 | 781.6 | 329.7 | 415.6 | 13.7 | 0.11 | 24.6 | 2804.9 | 2871.3
57.9875 | 150.2 | 149.2 | 108.5 | 795 | 781.7 | 329.9 | 417.8 | 13.7 | 0.09 | 24.6 | 2929.2 | 3098.8
57.9917 | 150 | 149.1 | 108.4 | 794.8 | 781.7 | 331.4 | 415.7 | 13.7 | 0.11 | 24.6 | 2971.8 | 2996.7
57.9958 | 149.7 | 149.4 | 108.5 | 794.8 | 781.2 | 332.6 | 420 | 13.7 | 0.1 | 24.6 | 2936.9 | 2895.6
58 | 149.9 | 149.3 | 108.5 | 794.9 | 781.5 | 329.9 | 416.5 | 13.6 | 0.09 | 24.7 | 2878.7 | 2833.8
58.0042 | 150.2 | 149.2 | 108.5 | 794.5 | 781.2 | 330.9 | 418.3 | 13.7 | 0.12 | 24.6 | 3013 | 3116.2
58.0083 | 150.2 | 149.2 | 108.3 | 794.7 | 781.4 | 331.6 | 418.2 | 13.7 | 0.11 | 24.6 | 2924 | 2967.2
58.0125 | 150.1 | 149.5 | 108.2 | 794.6 | 781.6 | 331.8 | 417.6 | 13.7 | 0.12 | 24.7 | 2935.1 | 3119
58.0167 | 150.3 | 149.2 | 108.4 | 794.1 | 781.6 | 331.5 | 417.8 | 13.7 | 0.11 | 24.7 | 2956.1 | 2993.6
58.0208 | 150.1 | 149.3 | 108.2 | 794.4 | 781.4 | 333.1 | 419.5 | 13.8 | 0.12 | 24.7 | 2887.1 | 3034.3
58.025 | 150.1 | 149.3 | 108.2 | 794.4 | 781.6 | 331.8 | 418.2 | 13.7 | 0.11 | 24.7 | 2946.7 | 3004.9
58.0292 | 150 | 149.1 | 108.5 | 794.8 | 781.9 | 331.5 | 421.4 | 13.7 | 0.1 | 24.7 | 2959.5 | 2937.7
58.0333 | 150.2 | 149.2 | 108.3 | 794.8 | 781.6 | 332.3 | 420.5 | 13.7 | 0.11 | 24.7 | 2838.8 | 3013.1
58.0375 | 150.1 | 149.2 | 108.2 | 794.7 | 781.3 | 330.3 | 415.7 | 13.7 | 0.11 | 24.7 | 2967.4 | 3011.5
58.0417 | 150.1 | 149.3 | 108.2 | 794.7 | 781.2 | 334.7 | 422.7 | 13.7 | 0.11 | 24.6 | 2855.1 | 3165.6
58.0458 | 150.1 | 149.2 | 108.2 | 794.9 | 781.5 | 329.2 | 415.2 | 13.7 | 0.09 | 24.7 | 2897.6 | 2952.2
58.05 | 149.8 | 149.2 | 108.3 | 794.6 | 781.7 | 332.9 | 418.8 | 13.7 | 0.11 | 24.7 | 2892.2 | 2893.6
58.0542 | 149.8 | 149 | 108.2 | 794.5 | 781.4 | 329.3 | 416.5 | 13.7 | 0.11 | 24.6 | 2934.9 | 3019.4
58.0583 | 150.2 | 149.2 | 108.2 | 794.4 | 781.4 | 331 | 417.9 | 13.7 | 0.09 | 24.6 | 3000.4 | 3020.3
58.0625 | 150 | 149.2 | 108.1 | 794.5 | 781.7 | 333.1 | 421 | 13.7 | 0.11 | 24.6 | 3002.6 | 2998.1
58.0667 | 150.1 | 149.1 | 108.4 | 794.1 | 782 | 331.6 | 418.1 | 13.7 | 0.12 | 24.6 | 2954.1 | 3031.7
58.0708 | 150 | 149.1 | 108.5 | 794.3 | 781.4 | 330.5 | 418.2 | 13.6 | 0.1 | 24.6 | 3008.7 | 3035.4
58.075 | 149.9 | 149.3 | 108 | 794.4 | 781.5 | 332.7 | 419.9 | 13.7 | 0.11 | 24.6 | 2989.5 | 2938
58.0792 | 150 | 149.2 | 108.3 | 794.9 | 781.7 | 331.7 | 418.9 | 13.6 | 0.12 | 24.6 | 2877.2 | 2954.3
58.0833 | 149.9 | 149.1 | 108.5 | 794.8 | 781.7 | 333.5 | 421.8 | 13.6 | 0.12 | 24.7 | 2929.7 | 3061.1
58.0875 | 150.1 | 149.1 | 108.2 | 794.5 | 781.6 | 330.9 | 418 | 13.7 | 0.11 | 24.7 | 2905.4 | 2959.2
58.0917 | 149.9 | 148.8 | 108.4 | 794.4 | 781.2 | 330.1 | 418.2 | 13.7 | 0.13 | 24.7 | 2897.4 | 2940.8
58.0958 | 150.1 | 149.3 | 108.4 | 794.8 | 781.4 | 328.7 | 414.5 | 13.7 | 0.12 | 24.7 | 2845.9 | 2977.1
58.1 | 150 | 149.1 | 108.2 | 794.6 | 781.2 | 331.5 | 419.2 | 13.8 | 0.13 | 24.7 | 2957.7 | 3129.3
58.1042 | 150 | 149 | 108.3 | 794.3 | 781.2 | 331.7 | 418 | 13.7 | 0.13 | 24.7 | 2792 | 2940
58.1083 | 149.8 | 149.1 | 108.5 | 794.6 | 781.9 | 333.8 | 422.8 | 13.7 | 0.12 | 24.6 | 2908.9 | 3078.3
58.1125 | 149.6 | 148.9 | 108.5 | 794.4 | 781.8 | 330.2 | 416.7 | 13.6 | 0.12 | 24.7 | 2931.1 | 3027.4
58.1167 | 149.9 | 148.8 | 108.5 | 794.8 | 781.6 | 330.9 | 417 | 13.7 | 0.12 | 24.6 | 2991.4 | 2953.6
58.1208 | 149.7 | 148.9 | 108.3 | 795.1 | 781.6 | 332 | 418.9 | 13.7 | 0.11 | 24.6 | 2867.7 | 3035.5
58.125 | 150 | 149 | 108.4 | 795.3 | 781.2 | 331.7 | 418.2 | 13.7 | 0.13 | 24.6 | 2948.8 | 3107.3
58.1292 | 150.1 | 149.2 | 108.3 | 795.4 | 781.6 | 329.5 | 417.8 | 13.6 | 0.1 | 24.6 | 2965.4 | 3076.4
58.1333 | 150.1 | 149.1 | 108.6 | 795 | 781.5 | 331.1 | 418.5 | 13.7 | 0.12 | 24.6 | 2850.1 | 2894
58.1375 | 150.2 | 148.9 | 108.4 | 794.6 | 781.2 | 331.8 | 417.9 | 13.7 | 0.13 | 24.6 | 2879.5 | 3024.6
58.1417 | 150.1 | 148.7 | 108.4 | 794.6 | 781.5 | 331.8 | 421.6 | 13.8 | 0.11 | 24.7 | 2928.1 | 3008.1
58.1458 | 150.6 | 149.3 | 108.3 | 794.2 | 781.3 | 331.2 | 419 | 13.7 | 0.14 | 24.7 | 2897.3 | 3050.5
58.15 | 150 | 149.3 | 108.3 | 794.2 | 781.4 | 330 | 416.8 | 13.6 | 0.13 | 24.7 | 2854.3 | 2926.6
58.1542 | 149.9 | 149.3 | 108.5 | 794.6 | 781.3 | 331.7 | 419.8 | 13.7 | 0.11 | 24.7 | 2958.7 | 3031.4
58.1583 | 149.9 | 149.3 | 108.4 | 794.7 | 781.3 | 331.9 | 420 | 13.7 | 0.11 | 24.7 | 2980.7 | 3168.8
58.1625 | 149.9 | 149.4 | 108.4 | 795.1 | 781.4 | 330.9 | 419.4 | 13.7 | 0.14 | 24.7 | 2928.9 | 3090.7
58.1667 | 150 | 149 | 108.5 | 794.7 | 781.9 | 331.5 | 418.2 | 13.8 | 0.11 | 24.7 | 2935.9 | 3050.6
58.1708 | 149.8 | 149.1 | 108.3 | 794.9 | 781.9 | 334.1 | 421.7 | 13.7 | 0.13 | 24.7 | 2990.1 | 2949.3
58.175 | 149.1 | 149.1 | 108.3 | 794.8 | 781.2 | 331.7 | 419.3 | 13.6 | 0.1 | 24.7 | 3006.6 | 2959.9
58.1792 | 149.8 | 149.1 | 108.5 | 794.9 | 781.2 | 331.6 | 418.3 | 13.7 | 0.12 | 24.6 | 3038.4 | 2952.5
58.1833 | 149.8 | 149 | 108.7 | 794.8 | 781.5 | 332.1 | 418.3 | 13.6 | 0.12 | 24.6 | 3104.8 | 2984
58.1875 | 149.9 | 149 | 108.5 | 794.8 | 781.7 | 332.4 | 418.5 | 13.7 | 0.15 | 24.6 | 2961.4 | 2906.2
58.1917 | 149.9 | 148.9 | 108.2 | 794.4 | 781.2 | 330.8 | 418.3 | 13.7 | 0.13 | 24.6 | 2934.5 | 2926.8
58.1958 | 150.1 | 149.3 | 108.5 | 794.5 | 781.2 | 333.6 | 419.9 | 13.7 | 0.12 | 24.6 | 2808.3 | 2842.9
58.2 | 150.2 | 149 | 108.4 | 795 | 781 | 329.1 | 413.7 | 13.6 | 0.12 | 24.6 | 2930.5 | 2971.1
58.2042 | 150.1 | 148.5 | 108.8 | 794.7 | 780.9 | 333.3 | 420.8 | 13.6 | 0.1 | 24.7 | 2905.8 | 3072.1
58.2083 | 150.6 | 148.9 | 108.5 | 795 | 781.3 | 331.1 | 419.1 | 13.5 | 0.14 | 24.7 | 2851.3 | 3028
58.2125 | 150.2 | 149.4 | 108.5 | 794.9 | 781.5 | 331.2 | 419.5 | 13.6 | 0.11 | 24.7 | 2970.7 | 3045.7
58.2167 | 150.2 | 149.3 | 108.5 | 794.6 | 781.2 | 329.8 | 416 | 13.6 | 0.14 | 24.7 | 3016.2 | 3026.8
58.2208 | 149.7 | 149.3 | 108.5 | 794.7 | 781.6 | 330 | 416.3 | 13.8 | 0.14 | 24.7 | 2928.8 | 3133.1
58.225 | 149.7 | 149.5 | 109 | 794.7 | 781.5 | 330.5 | 419.1 | 13.6 | 0.11 | 24.7 | 2886.3 | 3166.8
58.2292 | 150.3 | 148.9 | 108.5 | 794.5 | 781.5 | 332.2 | 418.5 | 13.6 | 0.11 | 24.7 | 2878.5 | 2889.5
58.2333 | 150 | 148.9 | 108.9 | 794.9 | 781.5 | 330.9 | 418.6 | 13.7 | 0.11 | 24.6 | 2979.5 | 2968.5
58.2375 | 149.9 | 149.3 | 108.6 | 794.6 | 781.4 | 331 | 419.8 | 13.7 | 0.11 | 24.6 | 2834.7 | 2903.1
58.2417 | 150.1 | 149.3 | 108.6 | 794.9 | 781.2 | 331.2 | 417.1 | 13.7 | 0.02 | 24.6 | 2896.5 | 3035.1
58.2458 | 149.9 | 149 | 108.6 | 794.9 | 781.5 | 331.6 | 418.7 | 13.8 | 0.13 | 24.6 | 2872.2 | 2907.8
58.25 | 149.9 | 148.8 | 108.9 | 794.8 | 782 | 331.1 | 418 | 13.6 | 0.14 | 24.6 | 2923.1 | 2994.5
58.2542 | 150.1 | 148.9 | 108.5 | 795 | 781.7 | 333.7 | 421.6 | 13.6 | 0.13 | 24.6 | 2981.1 | 3088.5
58.2583 | 150.1 | 149.3 | 108.4 | 794.4 | 781 | 331.5 | 418.8 | 13.7 | 0.16 | 24.7 | 2904.2 | 2942.3
58.2625 | 150.1 | 149 | 108.4 | 794.9 | 780.9 | 331.1 | 419.1 | 13.7 | 0.12 | 24.7 | 2974.4 | 3170.8
58.2667 | 150.1 | 149.2 | 108.2 | 794.6 | 781.2 | 329.6 | 415.3 | 13.7 | 0.13 | 24.7 | 3019 | 2988.9
58.2708 | 149.9 | 149.1 | 108.4 | 794.6 | 781.3 | 331.7 | 420.5 | 13.7 | 0.11 | 24.7 | 2886 | 2945.7
58.275 | 149.7 | 149.3 | 108.2 | 794.8 | 781.1 | 329.9 | 417.1 | 13.7 | 0.15 | 24.7 | 2999.5 | 3053.1
58.2792 | 149.9 | 149.1 | 108.4 | 794.7 | 781.3 | 331.2 | 420 | 13.7 | 0.13 | 24.7 | 2962.8 | 2893.9
58.2833 | 149.6 | 149.1 | 108.2 | 794.6 | 781.1 | 330.6 | 416.8 | 13.7 | 0.14 | 24.7 | 3045.6 | 2983.9
58.2875 | 149.6 | 149.2 | 108 | 794.9 | 781.3 | 333.2 | 419.2 | 13.7 | 0.13 | 24.7 | 2935.1 | 2939.3
58.2917 | 149.6 | 149.3 | 108.5 | 794.7 | 780.9 | 332.6 | 421 | 13.8 | 0.14 | 24.7 | 2827.9 | 2942
58.2958 | 149.9 | 149.1 | 108 | 794.8 | 780.8 | 331.9 | 418.7 | 13.8 | 0.15 | 24.7 | 2952.1 | 2988.4
58.3 | 150.1 | 149 | 108.7 | 794.9 | 781.3 | 332 | 418.3 | 13.7 | 0.13 | 24.6 | 2927.7 | 2969.1
58.3042 | 150.1 | 149.1 | 108.3 | 795.3 | 781.7 | 332.7 | 418.9 | 13.6 | 0.14 | 24.6 | 2988.2 | 3101.9
58.3083 | 149.9 | 149 | 108.3 | 795.3 | 781.4 | 333.6 | 420.4 | 13.6 | 0.15 | 24.6 | 2939.3 | 2968.2
58.3125 | 150.1 | 148.8 | 108.4 | 795.2 | 780.9 | 332.2 | 420.1 | 13.8 | 0.13 | 24.7 | 3011.3 | 3162
58.3167 | 150 | 149.2 | 108.4 | 794.7 | 781.1 | 328.1 | 412.8 | 13.7 | 0.13 | 24.7 | 2910.4 | 3073
58.3208 | 150.5 | 149 | 108.6 | 794.9 | 781.3 | 332.3 | 418.9 | 13.7 | 0.13 | 24.7 | 2911.2 | 2890.9
58.325 | 149.9 | 149.2 | 108.4 | 795 | 781.1 | 331.9 | 419.3 | 13.7 | 0.13 | 24.7 | 2952 | 3015.2
58.3292 | 150.1 | 149.3 | 108.4 | 794.6 | 780.9 | 330.1 | 415.9 | 13.6 | 0.12 | 24.7 | 2964.4 | 2954.1
58.3333 | 150.1 | 149.3 | 108.4 | 794.7 | 780.8 | 330.6 | 418.8 | 13.7 | 0.14 | 24.7 | 2851 | 3042.7
58.3375 | 150.1 | 149.3 | 108.5 | 794.5 | 781 | 330.9 | 419.9 | 13.7 | 0.14 | 24.7 | 3023.9 | 2992.7
58.3417 | 150.1 | 149.3 | 108.5 | 794.5 | 781.1 | 331.6 | 417.6 | 13.7 | 0.12 | 24.7 | 2872.4 | 3075
58.3458 | 150 | 149.3 | 108.5 | 794.7 | 781.2 | 330.3 | 418.3 | 13.6 | 0.12 | 24.6 | 2900.3 | 3056.5
58.35 | 150 | 149 | 108.6 | 794.9 | 781.2 | 332.5 | 421.1 | 13.6 | 0.15 | 24.6 | 2980.2 | 3005.7
58.3542 | 150.1 | 149.5 | 108.6 | 794.9 | 781.4 | 329.7 | 414.7 | 13.7 | 0.12 | 24.6 | 2962.1 | 2997.7
58.3583 | 149.8 | 149 | 108.6 | 794.9 | 781.4 | 331.6 | 419 | 13.7 | 0.12 | 24.6 | 2998.4 | 3045
58.3625 | 150.2 | 149.3 | 108.8 | 794.5 | 781.2 | 330.8 | 418 | 13.7 | 0.11 | 24.6 | 3029.6 | 2986.9
58.3667 | 150.1 | 149.1 | 108.7 | 794.7 | 781.1 | 333.1 | 419.7 | 13.8 | 0.14 | 24.6 | 2903.9 | 3007.8
58.3708 | 149.9 | 149.2 | 108.8 | 795.1 | 781.2 | 330.2 | 416.7 | 13.8 | 0.13 | 24.6 | 2975.1 | 3016.6
58.375 | 150.4 | 149.2 | 108.8 | 795.2 | 781.2 | 329.8 | 416.8 | 13.7 | 0.13 | 24.6 | 2927.6 | 2954.2
58.3792 | 150 | 149.3 | 108.6 | 795 | 780.9 | 330.3 | 416.5 | 13.7 | 0.13 | 24.7 | 2853.4 | 2835.1
58.3833 | 150.2 | 149.1 | 108.8 | 795 | 780.8 | 332.1 | 420 | 13.8 | 0.13 | 24.7 | 3025.2 | 3002.3
58.3875 | 150 | 148.8 | 108.8 | 794.9 | 781 | 330.9 | 417 | 13.6 | 0.1 | 24.7 | 2887.2 | 2841.7
58.3917 | 150.2 | 148.8 | 108.7 | 794.3 | 781.1 | 330.8 | 418.9 | 13.7 | 0.14 | 24.7 | 2881.5 | 2889.5
58.3958 | 150.1 | 149.3 | 108.5 | 794.6 | 781 | 331.8 | 418.5 | 13.6 | 0.1 | 24.7 | 2901.8 | 3081.1
58.4 | 149.9 | 149.3 | 108.7 | 794.4 | 781.3 | 329.3 | 415.8 | 13.7 | 0.13 | 24.7 | 2826.7 | 3023.5
58.4042 | 149.9 | 149 | 108.3 | 794.4 | 781.4 | 330.8 | 418.5 | 13.7 | 0.1 | 24.7 | 2957.4 | 3046.2
58.4083 | 149.9 | 149.1 | 108.6 | 794.4 | 781 | 329.9 | 414.3 | 13.6 | 0.11 | 24.7 | 2901.5 | 3096.8
58.4125 | 149.8 | 149 | 108.6 | 794.9 | 781.3 | 332.5 | 420.2 | 13.7 | 0.12 | 24.6 | 2970.3 | 3170.1
58.4167 | 149.3 | 149.3 | 108.5 | 794.8 | 781.4 | 332.8 | 417.7 | 13.6 | 0.13 | 24.6 | 2949.8 | 3050.7
58.4208 | 149.9 | 149.3 | 108.5 | 794.8 | 781.1 | 333.5 | 423.2 | 13.8 | 0.16 | 24.6 | 2911.6 | 3020.7
58.425 | 149.9 | 148.8 | 108.3 | 794.4 | 780.9 | 330.9 | 416.4 | 13.6 | 0.13 | 24.7 | 2943.3 | 3047.6
58.4292 | 150.1 | 149.1 | 108.2 | 794.8 | 781.3 | 329.9 | 416.2 | 13.7 | 0.11 | 24.7 | 2908.5 | 3064.2
58.4333 | 150 | 149.2 | 108.5 | 794.7 | 781.3 | 331.1 | 417.4 | 13.6 | 0.13 | 24.7 | 2936.1 | 2949
58.4375 | 150 | 149.1 | 108.6 | 794.5 | 781.2 | 331.5 | 418.9 | 13.7 | 0.12 | 24.6 | 2906.4 | 3018
58.4417 | 150 | 148.9 | 108.3 | 794.6 | 781.4 | 329.8 | 416.4 | 13.7 | 0.14 | 24.7 | 2944.7 | 2966
58.4458 | 150.2 | 149 | 108.4 | 794.6 | 781.5 | 331.6 | 418 | 13.7 | 0.13 | 24.7 | 2949.5 | 2953.1
58.45 | 150 | 149.3 | 108.3 | 794.5 | 781.6 | 332.7 | 419.7 | 13.7 | 0.13 | 24.7 | 2942.4 | 2906.7
58.4542 | 149.8 | 149.3 | 108.5 | 794.4 | 781.2 | 329.8 | 415.6 | 13.7 | 0.13 | 24.7 | 2963.4 | 3039.7
58.4583 | 150.1 | 149.1 | 108.5 | 794.5 | 781.5 | 330.5 | 418.8 | 13.7 | 0.13 | 24.7 | 2917.5 | 3019.7
58.4625 | 149.9 | 149 | 108.2 | 794.6 | 780.9 | 329.6 | 414.9 | 13.7 | 0.11 | 24.7 | 2975.8 | 3106
58.4667 | 149.7 | 149.2 | 108.5 | 794.9 | 781.2 | 332.5 | 423.3 | 13.8 | 0.13 | 24.7 | 2988 | 3051.2
58.4708 | 149.9 | 149 | 108.2 | 794.5 | 781.1 | 330.8 | 417.3 | 13.6 | 0.14 | 24.7 | 2896 | 3011
58.475 | 149.9 | 148.6 | 108.4 | 794.3 | 781.2 | 333.5 | 421.5 | 13.7 | 0.13 | 24.7 | 3013.6 | 3044.9
58.4792 | 149.9 | 149.1 | 107.9 | 794.3 | 781.3 | 330.2 | 416.2 | 13.7 | 0.11 | 24.7 | 3028.9 | 3073.3
58.4833 | 150.3 | 149 | 108.5 | 793.9 | 781.1 | 329.9 | 415.2 | 13.7 | 0.13 | 24.7 | 2863.5 | 2926.8
58.4875 | 149.9 | 149.2 | 108.2 | 794.3 | 781.2 | 332.1 | 417.4 | 13.7 | 0.14 | 24.7 | 2862.8 | 2873.4
58.4917 | 150.3 | 149.1 | 108.5 | 794.2 | 781.2 | 331.6 | 418.7 | 13.8 | 0.12 | 24.7 | 2847.1 | 3022.6
58.4958 | 150.4 | 149.1 | 108.7 | 794.2 | 781.3 | 333.3 | 419.4 | 13.7 | 0.12 | 24.7 | 2895.8 | 3039.6
58.5 | 150.1 | 149.3 | 108.5 | 793.8 | 781.6 | 330.3 | 417 | 13.7 | 0.1 | 24.7 | 2809.6 | 2990.3
58.5042 | 150.2 | 149.2 | 108.4 | 794.1 | 781.4 | 330.2 | 418 | 13.7 | 0.13 | 24.7 | 2953.7 | 3169.4
58.5083 | 150.2 | 149.2 | 108.2 | 794.5 | 781.7 | 331.3 | 419.4 | 13.7 | 0.13 | 24.7 | 2986.7 | 3040.9
58.5125 | 149.9 | 149.2 | 108.6 | 794.7 | 781.8 | 330.5 | 417.1 | 13.7 | 0.12 | 24.7 | 2893.6 | 2982.7
58.5167 | 150 | 149.1 | 108.3 | 794.7 | 781.5 | 332.6 | 421.2 | 13.6 | 0.12 | 24.7 | 2919.6 | 2983.9
58.5208 | 150.5 | 149.1 | 108.3 | 794.7 | 781.5 | 331.6 | 419.2 | 13.7 | 0.1 | 24.7 | 2820.7 | 3020.3
58.525 | 150 | 149.2 | 108.3 | 794.9 | 781.6 | 330 | 417.4 | 13.7 | 0.14 | 24.7 | 2977.8 | 3122.5
58.5292 | 150.1 | 149.1 | 108.3 | 795.5 | 781.5 | 330.1 | 415.7 | 13.6 | 0.13 | 24.7 | 2972.1 | 3052.1
58.5333 | 149.9 | 149.3 | 108.5 | 794.7 | 781.7 | 330.1 | 415.1 | 13.7 | 0.12 | 24.7 | 2788.7 | 2989.7
58.5375 | 150.2 | 149 | 108.3 | 794.5 | 781.2 | 331.3 | 417.6 | 13.6 | 0.12 | 24.7 | 2905.5 | 3034.4
58.5417 | 150 | 149.2 | 108.2 | 794.4 | 781.7 | 331 | 418.1 | 13.7 | 0.14 | 24.7 | 2869.9 | 3027.2
58.5458 | 149.9 | 149.2 | 108.3 | 794.5 | 781.9 | 331.7 | 419.5 | 13.6 | 0.12 | 24.7 | 2905.5 | 3048.8
58.55 | 150 | 149 | 108.1 | 794.4 | 781.6 | 332.4 | 420 | 13.7 | 0.1 | 24.7 | 2986.3 | 3083.7
58.5542 | 149.8 | 149 | 108.3 | 794.7 | 781.7 | 332 | 417.5 | 13.7 | 0.13 | 24.7 | 3070.7 | 3059.8
58.5583 | 149.9 | 149.1 | 108.1 | 794.7 | 781.4 | 331.2 | 418.7 | 13.7 | 0.12 | 24.7 | 3053.4 | 2899.6
58.5625 | 149.6 | 148.5 | 108.3 | 794.6 | 781.5 | 332.2 | 420.4 | 13.7 | 0.13 | 24.7 | 2956.9 | 2955.4
58.5667 | 150 | 149 | 108.1 | 794.6 | 781.6 | 330.1 | 415.4 | 13.8 | 0.1 | 24.7 | 2964.9 | 2979.5
58.5708 | 149.9 | 149 | 108.3 | 794.1 | 781.5 | 333.2 | 420 | 13.7 | 0.12 | 24.7 | 2966.9 | 2967.9
58.575 | 149.8 | 148.8 | 107.9 | 793.8 | 781.2 | 330.7 | 417.3 | 13.7 | 0.11 | 24.7 | 2844.5 | 3014.1
58.5792 | 149.8 | 149.1 | 108.3 | 794.4 | 781.6 | 330.9 | 416.4 | 13.7 | 0.14 | 24.7 | 2949.8 | 3017.7
58.5833 | 150 | 149 | 108.4 | 794.5 | 781.7 | 330 | 418.7 | 13.6 | 0.12 | 24.7 | 2945.4 | 2991.6
58.5875 | 150 | 149 | 108.2 | 794.4 | 781.6 | 331.9 | 419.5 | 13.7 | 0.11 | 24.7 | 2949.8 | 3033.6
58.5917 | 150.1 | 149.1 | 108.2 | 794.7 | 781.4 | 328 | 412.6 | 13.7 | 0.14 | 24.7 | 3054.6 | 3050.1
58.5958 | 149.8 | 149 | 108.5 | 794.6 | 781.5 | 331.8 | 419.5 | 13.6 | 0.12 | 24.7 | 3004.6 | 3190.5
58.6 | 150.1 | 149.3 | 108.3 | 794.4 | 781.6 | 332.9 | 420.3 | 13.7 | 0.12 | 24.7 | 2949.5 | 2938.9
58.6042 | 150 | 149.1 | 108.5 | 794.4 | 781.5 | 330.3 | 417.2 | 13.6 | 0.12 | 24.7 | 2883.7 | 2934.6
58.6083 | 150.1 | 149 | 108.5 | 794.4 | 781.7 | 333.3 | 422.2 | 13.6 | 0.12 | 24.7 | 2944.5 | 3026.1
58.6125 | 150 | 149.1 | 108.3 | 794 | 781.9 | 329.6 | 414.9 | 13.7 | 0.12 | 24.7 | 2973.9 | 2995.9
58.6167 | 149.9 | 149.2 | 108.5 | 794.4 | 781.8 | 332.7 | 420.5 | 13.6 | 0.12 | 24.7 | 2970.2 | 2955.4
58.6208 | 150 | 149.1 | 108.2 | 794.3 | 781.9 | 333.6 | 421.7 | 13.6 | 0.09 | 24.7 | 2849.7 | 2969.9
58.625 | 150 | 149.3 | 108.5 | 794.2 | 781.8 | 329.4 | 417.2 | 13.7 | 0.12 | 24.7 | 2890.4 | 3080.4
58.6292 | 149.9 | 149 | 108.6 | 794.3 | 782 | 330.6 | 415.7 | 13.8 | 0.12 | 24.7 | 2928.5 | 2966.5
58.6333 | 149.6 | 148.9 | 108.5 | 794 | 781.6 | 331.2 | 418.2 | 13.6 | 0.13 | 24.7 | 2954.7 | 3045.1
58.6375 | 149.9 | 149.1 | 108.7 | 794.3 | 781.8 | 332 | 418.3 | 13.7 | 0.12 | 24.7 | 2996.1 | 3087.6
58.6417 | 150.1 | 149.1 | 108.5 | 793.9 | 781.8 | 330.3 | 418.3 | 13.6 | 0.12 | 24.7 | 2953 | 3142.2
58.6458 | 150 | 149.1 | 108.6 | 794.5 | 781.9 | 333 | 421.2 | 13.7 | 0.11 | 24.6 | 2858 | 2961.7
58.65 | 149.9 | 149.3 | 108.5 | 794.3 | 781.8 | 330.5 | 418 | 13.7 | 0.1 | 24.7 | 2951 | 2963.2
58.6542 | 150.2 | 149 | 108.3 | 794.1 | 781.6 | 331 | 416.9 | 13.6 | 0.12 | 24.7 | 3042.8 | 2880.5
58.6583 | 149.9 | 149 | 108.3 | 794.2 | 781.8 | 330.6 | 417.2 | 13.7 | 0.11 | 24.7 | 2860.9 | 3012.3
58.6625 | 150.1 | 149 | 108.4 | 794.1 | 781.7 | 330.1 | 416 | 13.7 | 0.12 | 24.7 | 2903.4 | 3164
58.6667 | 150 | 149.3 | 108.3 | 794.3 | 781.8 | 331.2 | 418.3 | 13.7 | 0.13 | 24.7 | 2895.3 | 2980.1
58.6708 | 150.2 | 149.1 | 108.4 | 794.3 | 781.8 | 331 | 416.9 | 13.7 | 0.13 | 24.7 | 2893.9 | 2883.2
58.675 | 150.1 | 149.3 | 108.4 | 794.4 | 781.8 | 331 | 418.8 | 13.7 | 0.12 | 24.7 | 2835.2 | 3052.6
58.6792 | 150.1 | 149 | 108.3 | 794.4 | 781.4 | 328.9 | 416.8 | 13.7 | 0.12 | 24.7 | 2863.2 | 3093
58.6833 | 150.2 | 149.2 | 108.5 | 794.4 | 781.7 | 329.5 | 415.4 | 13.8 | 0.12 | 24.7 | 2953.9 | 3215.7
58.6875 | 149.9 | 149.4 | 108.5 | 794.8 | 781.6 | 330.4 | 416.5 | 13.7 | 0.12 | 24.7 | 2894 | 3138.1
58.6917 | 150.1 | 148.9 | 108.4 | 794.9 | 781.4 | 328.7 | 414.9 | 13.7 | 0.13 | 24.7 | 2982.2 | 3112.6
58.6958 | 150 | 148.9 | 108.4 | 794.9 | 781.8 | 331.6 | 419.5 | 13.7 | 0.11 | 24.7 | 2900.7 | 3007.1
58.7 | 150.1 | 148.8 | 108.3 | 794.8 | 781.7 | 330.9 | 416.9 | 13.8 | 0.13 | 24.6 | 2945.3 | 3019.9
58.7042 | 150 | 149.2 | 108.6 | 794.4 | 781.4 | 332.2 | 420.1 | 13.6 | 0.13 | 24.6 | 2974.9 | 3049.9
58.7083 | 149.8 | 149.3 | 108.5 | 794.1 | 781.4 | 332.6 | 421.9 | 13.8 | 0.11 | 24.6 | 2790 | 3127.3
58.7125 | 149.9 | 149.1 | 108.6 | 794.8 | 781.2 | 334.3 | 422.7 | 13.7 | 0.12 | 24.6 | 2875.2 | 3028.7
58.7167 | 150 | 148.8 | 108.5 | 794.5 | 781.2 | 329.5 | 415.1 | 13.7 | 0.13 | 24.6 | 2968.3 | 2973.8
58.7208 | 149.9 | 149.2 | 108.6 | 794.4 | 781.5 | 328.8 | 413.6 | 13.7 | 0.12 | 24.6 | 3033.7 | 3048.6
58.725 | 149.9 | 148.8 | 108.5 | 794.4 | 781.8 | 330.5 | 420 | 13.7 | 0.13 | 24.7 | 2866 | 3009.7
58.7292 | 150 | 149.3 | 108.7 | 794.7 | 781.8 | 332.4 | 419.9 | 13.7 | 0.12 | 24.7 | 3025.9 | 3038.3
58.7333 | 150 | 149.2 | 108.6 | 794.7 | 781.2 | 330.3 | 416.4 | 13.7 | 0.12 | 24.7 | 3054.2 | 3046.6
58.7375 | 150 | 149.3 | 108.6 | 794.6 | 781.5 | 330.1 | 417.3 | 13.8 | 0.13 | 24.7 | 2966.5 | 3123.3
58.7417 | 150.1 | 149 | 108.4 | 794.3 | 781.7 | 333.3 | 420.9 | 13.7 | 0.13 | 24.7 | 2881.7 | 3017.4
58.7458 | 149.7 | 148.8 | 108.6 | 794.5 | 781.6 | 331.3 | 418 | 13.8 | 0.13 | 24.7 | 3012.9 | 2965.3
58.75 | 149.9 | 149 | 108.4 | 794.7 | 781.6 | 333.2 | 421.1 | 13.7 | 0.12 | 24.7 | 2981.5 | 2891.1
58.7542 | 150 | 149.3 | 108.5 | 794.6 | 781.9 | 329.6 | 415.9 | 13.7 | 0.12 | 24.6 | 2930.9 | 2959.9
58.7583 | 150.1 | 149.3 | 108.4 | 794.4 | 781.7 | 331.2 | 417.7 | 13.8 | 0.11 | 24.6 | 2838.2 | 2881.7
58.7625 | 150.1 | 149.3 | 108.5 | 794.4 | 781.4 | 330.6 | 418.1 | 13.7 | 0.14 | 24.6 | 2976.8 | 3059.6
58.7667 | 149.9 | 149.2 | 108.5 | 794.3 | 781.2 | 331.1 | 417.7 | 13.8 | 0.11 | 24.6 | 2989.3 | 2973.7
58.7708 | 149.5 | 149.1 | 108.5 | 794.6 | 781.5 | 330.4 | 416.1 | 13.6 | 0.14 | 24.6 | 2981.4 | 3041.7
58.775 | 149.6 | 149.1 | 108.6 | 794.8 | 781.5 | 329.8 | 416.1 | 13.6 | 0.13 | 24.6 | 3028.2 | 3053.1
58.7792 | 149.8 | 149.3 | 108.4 | 794.6 | 781.5 | 332 | 418.2 | 13.7 | 0.11 | 24.6 | 2975.5 | 3065.3
58.7833 | 150.1 | 149 | 108.3 | 795 | 781.5 | 331.1 | 417.7 | 13.7 | 0.11 | 24.7 | 3009.3 | 2935.1
58.7875 | 150 | 149.4 | 108.5 | 794.8 | 781.7 | 331.9 | 420.4 | 13.8 | 0.12 | 24.7 | 2880.4 | 2985.5
58.7917 | 150.1 | 149.2 | 108.3 | 794.7 | 781.5 | 331 | 418.7 | 13.6 | 0.13 | 24.7 | 3035.6 | 3169.5
58.7958 | 150.4 | 149.1 | 108.4 | 794.6 | 782.1 | 331.2 | 418.7 | 13.6 | 0.13 | 24.7 | 2927.7 | 2988.2
58.8 | 150.1 | 149.4 | 108.4 | 794.8 | 781.8 | 329.3 | 416.1 | 13.7 | 0.11 | 24.7 | 2890.3 | 3041
58.8042 | 150.2 | 149 | 108.2 | 794 | 781.6 | 329.6 | 416.7 | 13.7 | 0.12 | 24.7 | 2887.8 | 3006.8
58.8083 | 150 | 149.2 | 108.2 | 794.7 | 781.4 | 329.6 | 416.1 | 13.7 | 0.11 | 24.7 | 2949.5 | 2979.9
58.8125 | 150 | 149.1 | 108.4 | 795.1 | 781.8 | 332.1 | 418.2 | 13.7 | 0.11 | 24.7 | 2883.2 | 2933.2
58.8167 | 150.3 | 149.3 | 108.3 | 794.8 | 781.5 | 330.8 | 417.7 | 13.6 | 0.11 | 24.7 | 2924.1 | 3032.2
58.8208 | 150.2 | 149.1 | 108 | 794.9 | 781.6 | 329.8 | 415.7 | 13.7 | 0.11 | 24.6 | 2973.4 | 3001.3
58.825 | 149.7 | 149.1 | 108.1 | 794.8 | 782.3 | 330.7 | 417.5 | 13.8 | 0.11 | 24.6 | 2969.9 | 2972
58.8292 | 149.8 | 149 | 108.2 | 794.7 | 781.6 | 332 | 419.4 | 13.7 | 0.11 | 24.6 | 2968.2 | 3067.4
58.8333 | 149.6 | 148.9 | 108 | 794.9 | 781.6 | 330.9 | 416.6 | 13.8 | 0.11 | 24.6 | 3061.2 | 3140.7
58.8375 | 149.8 | 149.1 | 108.4 | 795 | 782 | 329.8 | 415.7 | 13.8 | 0.11 | 24.6 | 2870.8 | 2997
58.8417 | 149.8 | 148.8 | 108.3 | 794.8 | 782 | 331.1 | 418.9 | 13.7 | 0.11 | 24.7 | 2888.8 | 2979.1
58.8458 | 150 | 148.8 | 108.2 | 794.7 | 781.9 | 332.5 | 421.6 | 13.9 | 0.12 | 24.7 | 2900.3 | 3028
58.85 | 150.1 | 148.8 | 108.3 | 794.8 | 781.8 | 331.6 | 419.5 | 13.7 | 0.13 | 24.7 | 2857.8 | 2935.8
58.8542 | 149.9 | 149 | 108.2 | 794.8 | 781.9 | 332.6 | 421.7 | 13.7 | 0.1 | 24.7 | 2864.1 | 2959.6
58.8583 | 150.1 | 149.2 | 108.4 | 795.1 | 781.8 | 331.1 | 417.9 | 13.7 | 0.1 | 24.7 | 2836.1 | 3050.8
58.8625 | 150.2 | 149.3 | 108.2 | 795.1 | 781.9 | 331.2 | 417.7 | 13.7 | 0.12 | 24.7 | 2893.6 | 3058.9
58.8667 | 150.3 | 149.1 | 108.3 | 795.2 | 781.6 | 329.2 | 413.8 | 13.7 | 0.11 | 24.7 | 2926.8 | 3071.9
58.8708 | 150.1 | 149 | 108.3 | 795.1 | 781.9 | 330.6 | 417.6 | 13.7 | 0.1 | 24.7 | 3011.8 | 3074.9
58.875 | 149.9 | 149.3 | 108.3 | 795.3 | 781.8 | 331.4 | 417.5 | 13.8 | 0.1 | 24.7 | 2952.6 | 3065
58.8792 | 149.9 | 149.1 | 108.3 | 795.2 | 781.8 | 331.5 | 418.8 | 13.7 | 0.1 | 24.6 | 2872.8 | 2982.1
58.8833 | 149.9 | 149.2 | 108.3 | 795.2 | 781.8 | 329.4 | 414.8 | 13.7 | 0.09 | 24.6 | 2919.2 | 3060.9
58.8875 | 149.8 | 149.1 | 108.3 | 795.1 | 781.4 | 328.9 | 413 | 13.8 | 0.12 | 24.6 | 2997.4 | 3012
58.8917 | 149.9 | 149.1 | 108.1 | 795.3 | 781.8 | 330.2 | 416.7 | 13.7 | 0.1 | 24.6 | 2818.9 | 2934.6
58.8958 | 149.8 | 149 | 108.5 | 794.8 | 781.7 | 331.9 | 420.7 | 13.7 | 0.12 | 24.7 | 3035.1 | 2986.4
58.9 | 149.9 | 149.2 | 108.3 | 794.6 | 781.5 | 330.4 | 417.4 | 13.8 | 0.1 | 24.7 | 2864.7 | 2980.4
58.9042 | 149.9 | 149.2 | 108.5 | 794.9 | 781.2 | 329.3 | 413.7 | 13.8 | 0.1 | 24.7 | 2982.6 | 3021.9
58.9083 | 150 | 149.2 | 108.4 | 794.6 | 781.2 | 332.8 | 421 | 13.8 | 0.12 | 24.7 | 2974.2 | 3041
58.9125 | 150.3 | 149.1 | 108.4 | 794.4 | 781.2 | 329.6 | 417.4 | 13.8 | 0.11 | 24.7 | 3015.8 | 3115
58.9167 | 150.1 | 149.1 | 108.5 | 794.3 | 781.1 | 330.7 | 415.7 | 13.7 | 0.13 | 24.7 | 2984.5 | 2925.7
58.9208 | 150.2 | 149.4 | 108.3 | 794.8 | 781.1 | 331.8 | 418.4 | 13.6 | 0.11 | 24.7 | 2984.6 | 3017.4
58.925 | 150.2 | 149.3 | 108.2 | 794.5 | 781.3 | 330.5 | 418 | 13.8 | 0.11 | 24.7 | 2979.4 | 3049.1
58.9292 | 150.3 | 149 | 108.6 | 794.4 | 781.5 | 328.6 | 414.9 | 13.6 | 0.14 | 24.7 | 3029.2 | 2919.4
58.9333 | 150.3 | 149 | 108.5 | 794.4 | 781.3 | 330.4 | 418 | 13.6 | 0.12 | 24.6 | 2925.7 | 2990.9
58.9375 | 150.2 | 149.3 | 108.4 | 794.5 | 781 | 329.6 | 416.1 | 13.6 | 0.12 | 24.6 | 2931.1 | 3062.8
58.9417 | 150.1 | 148.6 | 108.4 | 794.5 | 781.6 | 330.3 | 418.6 | 13.7 | 0.12 | 24.7 | 2944.5 | 2928.9
58.9458 | 149.7 | 149.2 | 108.5 | 794.6 | 781.4 | 328.2 | 413.8 | 13.7 | 0.13 | 24.6 | 2892.2 | 2944.1
58.95 | 150 | 149.4 | 108.5 | 794.4 | 781.3 | 331.1 | 418 | 13.8 | 0.12 | 24.6 | 2778.9 | 3084.9
58.9542 | 150.1 | 149.3 | 108.5 | 794.8 | 781.4 | 328.6 | 414 | 13.8 | 0.11 | 24.6 | 3011.3 | 3119.6
58.9583 | 149.9 | 149.3 | 108.5 | 794.6 | 781.6 | 331 | 417.9 | 13.7 | 0.12 | 24.6 | 2930.5 | 3051.5
58.9625 | 149.7 | 149.3 | 108.2 | 794.8 | 781.4 | 331.5 | 419.1 | 13.6 | 0.11 | 24.7 | 2828.5 | 3047.4
58.9667 | 149.6 | 149.1 | 108.4 | 795.4 | 781.8 | 330.2 | 416.3 | 13.7 | 0.09 | 24.7 | 2928.8 | 2994.1
58.9708 | 149.9 | 149.2 | 108.4 | 795.2 | 781.9 | 331.1 | 418.7 | 13.7 | 0.12 | 24.7 | 2907.4 | 3184.2
58.975 | 149.7 | 149 | 108.5 | 795.2 | 781.9 | 330.5 | 418 | 13.6 | 0.13 | 24.7 | 2959.4 | 2917.5
58.9792 | 150.1 | 149.2 | 108.5 | 795.1 | 781.5 | 330.2 | 415.3 | 13.7 | 0.11 | 24.7 | 2929.3 | 2875.7
58.9833 | 150.1 | 149 | 108.4 | 794.6 | 781.8 | 329.8 | 415.9 | 13.7 | 0.09 | 24.7 | 2967.2 | 2955.5
58.9875 | 150.2 | 149.3 | 108.5 | 794.5 | 782.2 | 331 | 419 | 13.9 | 0.12 | 24.7 | 3012.9 | 3062.7
58.9917 | 150.1 | 149.3 | 108.5 | 794.9 | 781.8 | 330.2 | 416 | 13.7 | 0.11 | 24.6 | 2938.5 | 2924
58.9958 | 150.2 | 149.3 | 108.6 | 794.8 | 781.7 | 329.5 | 416.6 | 13.7 | 0.12 | 24.6 | 2963.3 | 3119.6
59 | 150.3 | 149.3 | 108.6 | 794.4 | 781.6 | 331.5 | 418.1 | 13.8 | 0.13 | 24.6 | 3099.3 | 3085.4
59.0042 | 149.8 | 149.6 | 108.5 | 794.3 | 781.4 | 331.7 | 418.2 | 13.8 | 0.12 | 24.6 | 2950.8 | 2945
59.0083 | 150.1 | 149.1 | 108.6 | 794.1 | 781.6 | 330.7 | 417 | 13.8 | 0.13 | 24.6 | 2898.7 | 2932.5
59.0125 | 149.8 | 149.1 | 108.6 | 794.4 | 781.2 | 331.6 | 417.9 | 13.7 | 0.12 | 24.6 | 2929 | 2999.1
59.0167 | 149.8 | 149.3 | 108.7 | 794.1 | 781.2 | 330.9 | 417 | 13.8 | 0.11 | 24.7 | 2902.7 | 2813
59.0208 | 149.8 | 149.3 | 108.7 | 794.7 | 781.1 | 328.9 | 415 | 13.8 | 0.12 | 24.7 | 2973 | 2896.1
59.025 | 149.9 | 149.2 | 108.5 | 794.5 | 780.8 | 331.1 | 417.5 | 13.7 | 0.12 | 24.7 | 2898.4 | 2992.9
59.0292 | 149.8 | 149.2 | 108.5 | 794.7 | 781.1 | 330.5 | 417.4 | 13.7 | 0.1 | 24.7 | 2935.9 | 2914.3
59.0333 | 149.9 | 149.2 | 108.6 | 794.5 | 781.2 | 329.8 | 416.3 | 13.7 | 0.13 | 24.7 | 2893.8 | 2963.3
59.0375 | 150.3 | 149 | 108.5 | 794.6 | 781.2 | 332.7 | 420.7 | 13.6 | 0.13 | 24.7 | 2950.8 | 3129.7
59.0417 | 150.4 | 149.2 | 108.3 | 794.6 | 781.4 | 329.9 | 415.8 | 13.7 | 0.1 | 24.7 | 2978.3 | 3224.8
59.0458 | 150.5 | 149 | 108.5 | 794.6 | 781.5 | 328.4 | 414.7 | 13.7 | 0.11 | 24.7 | 2945.2 | 3015.8
59.05 | 150.7 | 149.2 | 108.3 | 794.8 | 781.5 | 331.1 | 418.9 | 13.6 | 0.11 | 24.7 | 2906.3 | 2832.3
59.0542 | 149.9 | 149.4 | 108.4 | 794.7 | 781.2 | 331.4 | 418.5 | 13.7 | 0.11 | 24.7 | 2949.2 | 3120.9
59.0583 | 149.8 | 149.2 | 108.4 | 795.1 | 781.5 | 331 | 417.6 | 13.8 | 0.11 | 24.7 | 2875 | 2942.9
59.0625 | 149.7 | 149.1 | 108.5 | 794.8 | 781.6 | 333.3 | 418.8 | 13.7 | 0.13 | 24.6 | 2916.7 | 3008.8
59.0667 | 149.8 | 149.2 | 108.4 | 794.5 | 781.5 | 330.9 | 415.9 | 13.7 | 0.11 | 24.7 | 2924.1 | 2987.3
59.0708 | 149.9 | 149.1 | 108.3 | 794.5 | 781.1 | 332.1 | 418.8 | 13.7 | 0.11 | 24.6 | 3020.2 | 2959.4
59.075 | 149.8 | 149.1 | 108.3 | 794.8 | 781.2 | 332.3 | 419.1 | 13.7 | 0.11 | 24.6 | 2801.6 | 3036.7
59.0792 | 150 | 149.1 | 108.3 | 795.1 | 781.2 | 329.3 | 415 | 13.7 | 0.14 | 24.6 | 3000.1 | 2997.6
59.0833 | 150.1 | 149.2 | 108.4 | 794.9 | 781.3 | 331 | 417.6 | 13.8 | 0.1 | 24.7 | 3054.4 | 2997.3
59.0875 | 149.9 | 149.1 | 108.2 | 794.7 | 781.5 | 328.5 | 414.8 | 13.6 | 0.13 | 24.7 | 2945.2 | 2913
59.0917 | 148 | 146 | 108.5 | 789.2 | 784.7 | 345.3 | 435 | 12.7 | 0.08 | 24.8 | 3004.8 | 2931.9
59.0958 | 148.3 | 146.3 | 108.3 | 789.4 | 785.4 | 344.1 | 434.5 | 12.8 | 0.09 | 24.8 | 2845.5 | 2957.5
59.1 | 148.8 | 147 | 108.1 | 789.8 | 784.5 | 340.4 | 430.8 | 12.9 | 0.09 | 24.8 | 2876 | 2839.6
59.1042 | 149.3 | 147.2 | 107.9 | 789.7 | 784.7 | 338.1 | 428.2 | 13 | 0.09 | 24.9 | 2984.3 | 2923
59.1083 | 149.1 | 147.3 | 108.2 | 789.9 | 785.2 | 337.2 | 425.5 | 12.9 | 0.08 | 24.9 | 2960.8 | 2959.4
59.1125 | 149.9 | 148.3 | 108.3 | 789.4 | 784.9 | 336 | 423.8 | 13 | 0.09 | 24.9 | 2895.4 | 2805.4
59.1167 | 150.2 | 148 | 108.7 | 789.1 | 785 | 336.5 | 426.9 | 13.1 | 0.09 | 24.9 | 2900.6 | 2888.1
59.1208 | 150.4 | 148.5 | 108.9 | 789.2 | 784.8 | 332.9 | 421.1 | 13 | 0.09 | 24.9 | 2868.9 | 2962
59.125 | 150.6 | 148.8 | 109.4 | 789.5 | 784.9 | 332.1 | 419.1 | 13 | 0.11 | 24.9 | 3036.4 | 2991
59.1292 | 151.2 | 149.2 | 109.4 | 789.8 | 784.7 | 330.4 | 417.4 | 13.1 | 0.09 | 24.9 | 2970.9 | 2935.1
59.1333 | 151.4 | 149.6 | 109 | 790 | 784.5 | 330.6 | 419.9 | 13 | 0.11 | 24.8 | 3012.8 | 3055.8