## Sheet1
Parameter Documentation, Lubrizol Test Stand #347
Updated: | 2017-03-13
LZ Parameter Name | Description
AFR | Engine Air Fuel Ratio
BMEP | Brake Mean Effective Pressure
DynoSpeed | Speed of Dynamometer
EngineSpeed | Speed of Engine
FBBY | Blowby flow rate out of the rocker arm cover.
FCLEO | Engine Coolant Flow
FCLEO_ct | FCLEO Valve, Control Voltage
FCLEO_sp | FCLEO Set Point
FFUEL | Fuel Flow
FRAC | Rocker Arm Cover Coolant Flow
FRAC_ct | FRAC Valve, Control Voltage
FRAC_sp | FRAC Set Point
FuelTotal2 | Running Counter for Fuel Consumption
HUMID | Intake Air Humidy
PAIRIN | Intake Air Pressure
PAIRIN_ct | PAIRIN Valve, Control Voltage
PAIRIN_sp | PAIRIN Set Point
PBAR | Barometric Pressure
PCCBBY | Crankcase Pressure
PCLEI | Coolant Pressure
PEXH | Exhaust Backpressure
PEXH_ct | PEXH Valve, Control Voltage
PEXH_sp | PEXH Set Point
PFUEL | Fuel Pressure
PINMAN | Intake Manifold Pressure (absolute)
POLGAL | Oil Gallery Pressure
POWER | Calculated Power
SPEED_ct | Control Voltage to Throttle
SPEED | Speed Set Point
Stage_SP | Tracks the Current Stage (3 = First Step after Restart, 12 = 1 to 2, 21 = 2 to 1, 1 = Stage 1, 2 = Stage 2)
TAIRIN | Intake Air Temperature
TAIRIN_ct | TAIRIN, Heater Voltage
TAIRIN_sp | TAIRIN Set Point
TAMB | Ambient Temperature
TBBY | Temperature of Blowby Exiting Heat Exchanger
TBBY_sp | Blowby Temperature Set Point
TCLEDelta | Coolant Temperature Differential Across the Engine
TCLEI | Coolant Temperature (Engine Inlet)
TCLEI_2_ct | Control Voltage to Main Heat Exchanger
TCLEI_sp | Coolant Temperature (Engine Inlet) Set Point
TCLEO | Coolant Temperature (Engine Outlet)
TCLERC_ct | Control Voltage, Controls Rocker Cover Coolant Temperature
TCLERC_sp | Set Point, Rocker Cover Coolant Temperature
TCOOLH2OOUT | Temperature of Water Exiting Blowby Heat Exchanger
TEXH | Exhaust Gas Temperature
TFUEL | Fuel Temperature
TFUEL_ct | TFUEL Valve, Control Voltage
TFUEL_sp | TFUEL Set Point
TINBBY | Temperature of Blowby Exiting Rocker Arm Cover
TLOADCELL | Load Cell Temperature
TLOADCELL_ct | TLOADCELL Heater Voltage
TLOADCELL_sp | TLOADCELL Set Point
TOLGAL | Oil Gallery Temperature
TOLGAL_ct | TOLGAL Valve, Control Voltage
TOLGAL_sp | TOLGAL Set Point
TOLSMP | Oil Sump Temperature
TORQUE | Load Cell Measurement
TORQUE_ct | Dyno Control Voltage
TORQUE_sp | Load Cell Set Point
TRCCLI | Rocker Cover Coolant (Inlet)
TRCCLO | Rocker Cover Coolant (Outlet)
vIGN | Ignition Voltage