## BSFC Summary
SR Verification runs
Run 3 Candidate run 2.
| Run 1 | Run 2 | Run 3 | Run 4 | Run 5 | Run 6 | Run 7 | Run 8 | Run 9 | Run 10 | Run 11 | Run 12 | Average | Average
| BL6 | BL5 | BL5 | BL6 | BL6 | BL5 | BL5 | BL6 | BL6 | BL5 | BL5 | BL6 | BL5 | BL6
BSFC Stage 1 | 0.28308 | 0.28168 | 0.28108 | 0.28102 | 0.28073 | 0.28008 | 0.27965 | 0.27983 | 0.27995 | 0.27937 | 0.2794 | 0.27985 | 0.28021 | 0.28074
BSFC Stage 2 | 0.2956 | 0.29463 | 0.29443 | 0.29438 | 0.29422 | 0.29327 | 0.29302 | 0.29313 | 0.29305 | 0.29283 | 0.29268 | 0.29322 | 0.29348 | 0.29393
BSFC Stage 3 | 0.28428 | 0.28322 | 0.28273 | 0.28247 | 0.28225 | 0.28178 | 0.28142 | 0.28173 | 0.28227 | 0.2812 | 0.2809 | 0.28153 | 0.28187 | 0.28242
BSFC Stage 4 | 0.70765 | 0.70383 | 0.70178 | 0.70018 | 0.70063 | 0.69795 | 0.69548 | 0.69873 | 0.6962 | 0.69692 | 0.69485 | 0.6976 | 0.69847 | 0.70017
BSFC Stage 5 | 0.86288 | 0.85952 | 0.85718 | 0.85962 | 0.8596 | 0.86038 | 0.85152 | 0.8559 | 0.8546 | 0.8519 | 0.85658 | 0.85265 | 0.85618 | 0.85754
BSFC Stage 6 | 0.44225 | 0.44213 | 0.43932 | 0.43853 | 0.43948 | 0.43745 | 0.43728 | 0.4354 | 0.43517 | 0.43813 | 0.43737 | 0.43717 | 0.43861 | 0.438
BSFC CV Stage 1 | 0.0413% | 0.0415% | 0.02678% | 0.05238% | 0.01839% | 0.02688% | 0.01959% | 0.04882% | 0.03746% | 0.02923% | 0.02264% | 0.04926% | 0.02777% | 0.04127%
BSFC CV Stage 2 | 0.0214% | 0.0411% | 0.04113% | 0.04515% | 0.05445% | 0.06349% | 0.03355% | 0.05974% | 0.04704% | 0.04136% | 0.05885% | 0.04533% | 0.04658% | 0.04552%
BSFC CV Stage 3 | 0.06059% | 0.04128% | 0.06955% | 0.08277% | 0.02964% | 0.08813% | 0.04154% | 0.07332% | 0.0484% | 0.03181% | 0.02252% | 0.04302% | 0.04914% | 0.05629%
BSFC CV Stage 4 | 0.4669% | 0.06764% | 0.3021% | 0.1917% | 0.2379% | 0.3728% | 0.2526% | 0.2387% | 0.1846% | 0.2451% | 0.2281% | 0.2219% | 0.2447% | 0.257%
BSFC CV Stage 5 | 0.1805% | 0.08175% | 0.2603% | 0.1748% | 0.2559% | 0.1137% | 0.1606% | 0.128% | 0.2933% | 0.1919% | 0.2185% | 0.2284% | 0.1711% | 0.2101%
BSFC CV Stage 6 | 0.1133% | 0.1285% | 0.04418% | 0.1604% | 0.1723% | 0.244% | 0.1732% | 0.2213% | 0.2119% | 0.2183% | 0.1299% | 0.1758% | 0.1563% | 0.1758%
Weighted Fuel Consumed Stage 1 | 0.93374 | 0.92912 | 0.92714 | 0.92694 | 0.92599 | 0.92384 | 0.92243 | 0.92302 | 0.92341 | 0.9215 | 0.9216 | 0.92309 | 0.92427 | 0.92603
Weighted Fuel Consumed Stage 2 | 0.104 | 0.10366 | 0.10359 | 0.10358 | 0.10352 | 0.10318 | 0.1031 | 0.10314 | 0.10311 | 0.10303 | 0.10298 | 0.10317 | 0.10326 | 0.10342
Weighted Fuel Consumed Stage 3 | 0.7266 | 0.7239 | 0.72264 | 0.72198 | 0.72142 | 0.72022 | 0.7193 | 0.72009 | 0.72147 | 0.71873 | 0.71797 | 0.71958 | 0.72046 | 0.72186
Weighted Fuel Consumed Stage 4 | 0.089886 | 0.0894 | 0.08914 | 0.088937 | 0.088994 | 0.088654 | 0.08834 | 0.088753 | 0.088431 | 0.088523 | 0.08826 | 0.088609 | 0.08872 | 0.088935
Weighted Fuel Consumed Stage 5 | 0.006929 | 0.006902 | 0.006883 | 0.006903 | 0.006903 | 0.006909 | 0.006838 | 0.006873 | 0.006862 | 0.006841 | 0.006878 | 0.006847 | 0.0068752 | 0.0068862
Weighted Fuel Consumed Stage 6 | 0.11068 | 0.11065 | 0.10994 | 0.10975 | 0.10998 | 0.10948 | 0.10943 | 0.10896 | 0.10891 | 0.10965 | 0.10946 | 0.10941 | 0.10977 | 0.10961
Weighted Fuel Consumed Total | 1.9718 | 1.9636 | 1.9593 | 1.9581 | 1.9568 | 1.9523 | 1.9494 | 1.9508 | 1.9522 | 1.9483 | 1.9471 | 1.9507 | 1.9533 | 1.9567
Unweighted Fuel Consumed Stage 1 | 3.1125 | 3.0971 | 3.0905 | 3.0898 | 3.0866 | 3.0795 | 3.0748 | 3.0767 | 3.0781 | 3.0717 | 3.072 | 3.077 | 3.0809 | 3.0868
Unweighted Fuel Consumed Stage 2 | 3.2501 | 3.2395 | 3.2373 | 3.2367 | 3.2349 | 3.2245 | 3.2218 | 3.223 | 3.2221 | 3.2197 | 3.218 | 3.224 | 3.2268 | 3.2318
Unweighted Fuel Consumed Stage 3 | 2.3439 | 2.3351 | 2.3311 | 2.329 | 2.3272 | 2.3233 | 2.3203 | 2.3229 | 2.3273 | 2.3185 | 2.316 | 2.3212 | 2.3241 | 2.3286
Unweighted Fuel Consumed Stage 4 | 0.51658 | 0.5138 | 0.5123 | 0.51113 | 0.51146 | 0.5095 | 0.5077 | 0.51007 | 0.50823 | 0.50875 | 0.50724 | 0.50925 | 0.50988 | 0.51112
Unweighted Fuel Consumed Stage 5 | 0.6299 | 0.62745 | 0.62574 | 0.62752 | 0.62751 | 0.62808 | 0.62161 | 0.62481 | 0.62386 | 0.62189 | 0.6253 | 0.62243 | 0.62501 | 0.62601
Unweighted Fuel Consumed Stage 6 | 0.64347 | 0.6433 | 0.63921 | 0.63806 | 0.63944 | 0.63649 | 0.63624 | 0.63351 | 0.63317 | 0.63748 | 0.63637 | 0.63608 | 0.63818 | 0.63729
Unweighted Fuel Consumed Total | 10.4964 | 10.4562 | 10.4361 | 10.4322 | 10.4271 | 10.4013 | 10.3824 | 10.3909 | 10.3927 | 10.378 | 10.375 | 10.3899 | 10.4048 | 10.4216

## Summary_Stage1
| Run 1 | Run 2 | Run 3 | Run 4 | Run 5 | Run 6 | Run 7 | Run 8 | Run 9 | Run 10 | Run 11 | Run 12
| BL6 | BL5 | BL5 | BL6 | BL6 | BL5 | BL5 | BL6 | BL6 | BL5 | BL5 | BL6
| BL6 Iter1 | BL5 Iter1 | BL5 Iter2 | BL6 Iter2 | BL6 Iter3 | BL5 Iter3 | BL5 Iter4 | BL6 Iter4 | BL6 Iter5 | BL5 Iter5 | BL5 Iter6 | BL6 Iter6
Speed, r/min | 2000 | 2000 | 2000 | 2000 | 2000 | 2000 | 2000 | 2000 | 2000.1667 | 2000 | 2000 | 2000
Torque, N-m | 105 | 105 | 105 | 105 | 105 | 105 | 105 | 105 | 105 | 105 | 105 | 105
Oil Gallery Temperature, °C | 115.0167 | 114.9833 | 114.9833 | 115 | 114.9833 | 114.9833 | 114.9667 | 115.0167 | 115.0167 | 115.0167 | 115.0167 | 115.0167
Coolant Inlet Temperature, °C | 108.9833 | 109.0167 | 108.9667 | 108.9667 | 109 | 108.9667 | 109.0333 | 108.9833 | 109.0333 | 109 | 109 | 108.95
Intake Air Temperature, °C | 29.0167 | 29 | 29 | 28.9667 | 29 | 29 | 29 | 29 | 29 | 29 | 29 | 29
Fuel to Fuel Rail Temperature, °C | 22.0167 | 22 | 22 | 22 | 22 | 22 | 22 | 22 | 22 | 22 | 22 | 22
Fuel to Flowmeter Temperature, °C | 26.0667 | 25.9667 | 25.9833 | 25.9667 | 26.0167 | 25.9667 | 25.9333 | 25.95 | 26 | 25.9667 | 25.9667 | 25.9833
Exhaust Back Pressure, kPa abs. | 104.9967 | 105 | 105.0017 | 105 | 105 | 105.0017 | 104.9983 | 105 | 104.9983 | 104.9983 | 105 | 104.9983
Fuel Flow, kg/h | 6.2255 | 6.1947 | 6.1813 | 6.1803 | 6.173 | 6.16 | 6.1495 | 6.1535 | 6.1562 | 6.1437 | 6.1443 | 6.1547
Air/Fuel Ratio | 14.485 | 14.485 | 14.485 | 14.49 | 14.4883 | 14.4867 | 14.4867 | 14.4833 | 14.4817 | 14.4883 | 14.4867 | 14.4883
Delta AFR | 0.01 | 0.01 | 0.01 | 0 | 0.01 | 0.01 | 0.01 | 0.01 | 0.01 | 0.01 | 0.01 | 0.01
BSFC, kg/kW-h | 0.28308 | 0.28168 | 0.28108 | 0.28102 | 0.28073 | 0.28008 | 0.27965 | 0.27983 | 0.27995 | 0.27937 | 0.2794 | 0.27985
BSFC, Standard Deviation | 0.0001169 | 0.0001169 | 7.5277e-05 | 0.0001472 | 5.164e-05 | 7.5277e-05 | 5.4772e-05 | 0.00013663 | 0.00010488 | 8.165e-05 | 6.3246e-05 | 0.00013784
BSFC C.V., % | 0.0413% | 0.0415% | 0.00026781 | 0.0005238 | 0.01839% | 0.02688% | 0.00019586 | 0.00048824 | 0.03746% | 0.02923% | 0.00022636 | 0.00049255
Weighted Fuel Consumed, kg | 0.93374 | 0.92912 | 0.92714 | 0.92694 | 0.92599 | 0.92384 | 0.92243 | 0.92302 | 0.92341 | 0.9215 | 0.9216 | 0.92309
Unweighted Fuel Consumed, kg | 3.1125 | 3.0971 | 3.0905 | 3.0898 | 3.0866 | 3.0795 | 3.0748 | 3.0767 | 3.0781 | 3.0717 | 3.072 | 3.077

## Summary_Stage2
| Run 1 | Run 2 | Run 3 | Run 4 | Run 5 | Run 6 | Run 7 | Run 8 | Run 9 | Run 10 | Run 11 | Run 12
| BL6 | BL5 | BL5 | BL6 | BL6 | BL5 | BL5 | BL6 | BL6 | BL5 | BL5 | BL6
| BL6 Iter1 | BL5 Iter1 | BL5 Iter2 | BL6 Iter2 | BL6 Iter3 | BL5 Iter3 | BL5 Iter4 | BL6 Iter4 | BL6 Iter5 | BL5 Iter5 | BL5 Iter6 | BL6 Iter6
Speed, r/min | 2000 | 2000 | 2000 | 2000 | 2000 | 2000 | 2000 | 1999.8333 | 2000 | 2000 | 2000 | 2000
Torque, N-m | 105 | 105 | 105 | 105 | 105 | 105 | 105 | 105 | 105 | 105 | 105 | 105
Oil Gallery Temperature, °C | 64.9833 | 65 | 64.9667 | 64.9667 | 65 | 65.0333 | 65 | 65.0167 | 64.9833 | 64.9833 | 65 | 65.0167
Coolant Inlet Temperature, °C | 64.9667 | 65.0167 | 64.9833 | 65 | 65.05 | 65.0333 | 65 | 65 | 65 | 65.0167 | 65 | 65.0333
Intake Air Temperature, °C | 29 | 29 | 29 | 29 | 29 | 29 | 29 | 29.0167 | 29 | 29 | 29 | 29
Fuel to Fuel Rail Temperature, °C | 22 | 22 | 22 | 22 | 22 | 22 | 22 | 22 | 22 | 22 | 22 | 22
Fuel to Flowmeter Temperature, °C | 26.0167 | 26 | 26 | 26.0167 | 25.9667 | 26.05 | 26.05 | 26.05 | 26.0333 | 26 | 25.9833 | 26.05
Exhaust Back Pressure, kPa abs. | 105.0033 | 104.9983 | 105.0017 | 104.9967 | 105 | 105 | 104.9983 | 105 | 104.9983 | 104.9983 | 104.9983 | 105
Fuel Flow, kg/h | 6.5003 | 6.4792 | 6.4748 | 6.4738 | 6.47 | 6.4487 | 6.4437 | 6.4457 | 6.445 | 6.4408 | 6.436 | 6.4477
Air/Fuel Ratio | 14.4917 | 14.4933 | 14.49 | 14.4933 | 14.49 | 14.4917 | 14.4917 | 14.495 | 14.49 | 14.49 | 14.49 | 14.4867
Delta AFR | 0.01 | 0.01 | 0 | 0.02 | 0 | 0.01 | 0.01 | 0.01 | 0 | 0 | 0 | 0.01
BSFC, kg/kW-h | 0.2956 | 0.29463 | 0.29443 | 0.29438 | 0.29422 | 0.29327 | 0.29302 | 0.29313 | 0.29305 | 0.29283 | 0.29268 | 0.29322
BSFC, Standard Deviation | 6.3246e-05 | 0.00012111 | 0.00012111 | 0.00013292 | 0.00016021 | 0.00018619 | 9.8319e-05 | 0.00017512 | 0.00013784 | 0.00012111 | 0.00017224 | 0.00013292
BSFC C.V., % | 0.0214% | 0.0411% | 0.00041132 | 0.00045151 | 0.05445% | 0.06349% | 0.00033554 | 0.0005974 | 0.04704% | 0.04136% | 0.00058849 | 0.0004533
Weighted Fuel Consumed, kg | 0.104 | 0.10366 | 0.10359 | 0.10358 | 0.10352 | 0.10318 | 0.1031 | 0.10314 | 0.10311 | 0.10303 | 0.10298 | 0.10317
Unweighted Fuel Consumed, kg | 3.2501 | 3.2395 | 3.2373 | 3.2367 | 3.2349 | 3.2245 | 3.2218 | 3.223 | 3.2221 | 3.2197 | 3.218 | 3.224

## Summary_Stage3
| Run 1 | Run 2 | Run 3 | Run 4 | Run 5 | Run 6 | Run 7 | Run 8 | Run 9 | Run 10 | Run 11 | Run 12
| BL6 | BL5 | BL5 | BL6 | BL6 | BL5 | BL5 | BL6 | BL6 | BL5 | BL5 | BL6
| BL6 Iter1 | BL5 Iter1 | BL5 Iter2 | BL6 Iter2 | BL6 Iter3 | BL5 Iter3 | BL5 Iter4 | BL6 Iter4 | BL6 Iter5 | BL5 Iter5 | BL5 Iter6 | BL6 Iter6
Speed, r/min | 1500 | 1500 | 1500 | 1500 | 1500 | 1500 | 1500 | 1500 | 1500 | 1500 | 1500 | 1500
Torque, N-m | 105 | 105 | 105 | 105 | 105 | 105 | 105 | 105 | 105 | 105 | 105 | 105
Oil Gallery Temperature, °C | 114.9833 | 115.0167 | 115.0167 | 115.05 | 115.0167 | 114.9833 | 115 | 115 | 115 | 115.0167 | 115 | 115
Coolant Inlet Temperature, °C | 108.9667 | 108.9667 | 109 | 109 | 109 | 108.9833 | 109 | 109.0167 | 109.0167 | 109 | 108.95 | 108.9667
Intake Air Temperature, °C | 29 | 29 | 29 | 29 | 29 | 29 | 29 | 28.9833 | 29 | 29 | 29 | 29
Fuel to Fuel Rail Temperature, °C | 22 | 22 | 22 | 21.9833 | 22 | 22 | 22 | 22 | 22 | 22 | 22 | 22
Fuel to Flowmeter Temperature, °C | 26.0167 | 26 | 26 | 25.9333 | 25.9667 | 25.9833 | 26 | 26 | 25.95 | 26.0167 | 26 | 26.05
Exhaust Back Pressure, kPa abs. | 104.9983 | 105 | 105 | 105.0017 | 105 | 105.0017 | 105 | 105 | 105.0017 | 105 | 105 | 105
Fuel Flow, kg/h | 4.6888 | 4.6713 | 4.663 | 4.659 | 4.6557 | 4.648 | 4.6418 | 4.6463 | 4.6562 | 4.6375 | 4.6332 | 4.6433
Air/Fuel Ratio | 14.48 | 14.48 | 14.4833 | 14.4833 | 14.485 | 14.485 | 14.485 | 14.4883 | 14.485 | 14.49 | 14.48 | 14.4817
Delta AFR | 0 | 0.02 | 0.01 | 0.01 | 0 | 0.01 | 0.01 | 0.01 | 0.01 | 0 | 0 | 0.01
BSFC, kg/kW-h | 0.28428 | 0.28322 | 0.28273 | 0.28247 | 0.28225 | 0.28178 | 0.28142 | 0.28173 | 0.28227 | 0.2812 | 0.2809 | 0.28153
BSFC, Standard Deviation | 0.00017224 | 0.0001169 | 0.00019664 | 0.00023381 | 8.3666e-05 | 0.00024833 | 0.0001169 | 0.00020656 | 0.00013663 | 8.9443e-05 | 6.3246e-05 | 0.00012111
BSFC C.V., % | 0.06059% | 0.04128% | 0.00069549 | 0.00082774 | 0.02964% | 0.08813% | 0.00041541 | 0.00073317 | 0.0484% | 0.03181% | 0.00022515 | 0.00043017
Weighted Fuel Consumed, kg | 0.7266 | 0.7239 | 0.72264 | 0.72198 | 0.72142 | 0.72022 | 0.7193 | 0.72009 | 0.72147 | 0.71873 | 0.71797 | 0.71958
Unweighted Fuel Consumed, kg | 2.3439 | 2.3351 | 2.3311 | 2.329 | 2.3272 | 2.3233 | 2.3203 | 2.3229 | 2.3273 | 2.3185 | 2.316 | 2.3212

## Summary_Stage4
| Run 1 | Run 2 | Run 3 | Run 4 | Run 5 | Run 6 | Run 7 | Run 8 | Run 9 | Run 10 | Run 11 | Run 12
| BL6 | BL5 | BL5 | BL6 | BL6 | BL5 | BL5 | BL6 | BL6 | BL5 | BL5 | BL6
| BL6 Iter1 | BL5 Iter1 | BL5 Iter2 | BL6 Iter2 | BL6 Iter3 | BL5 Iter3 | BL5 Iter4 | BL6 Iter4 | BL6 Iter5 | BL5 Iter5 | BL5 Iter6 | BL6 Iter6
Speed, r/min | 694.8333 | 694.6667 | 694.8333 | 694.8333 | 695 | 695.1667 | 695 | 694.6667 | 695 | 695 | 695 | 695
Torque, N-m | 20 | 20 | 20 | 20 | 20 | 20 | 20 | 20 | 20 | 20 | 20 | 20
Oil Gallery Temperature, °C | 115 | 115.0167 | 115.0167 | 115.0333 | 114.9833 | 114.9833 | 115 | 114.9833 | 115.0167 | 115 | 114.9833 | 114.9833
Coolant Inlet Temperature, °C | 109 | 109 | 109 | 109.0167 | 108.9833 | 109.05 | 109.0667 | 109.0833 | 109.05 | 108.9833 | 108.9333 | 109.0167
Intake Air Temperature, °C | 29.0333 | 29 | 29.0333 | 29.0167 | 29 | 29 | 28.9833 | 29 | 29 | 29 | 29 | 29
Fuel to Fuel Rail Temperature, °C | 22 | 22 | 22 | 22 | 21.9833 | 22 | 21.9833 | 22 | 22 | 22 | 22 | 22.0167
Fuel to Flowmeter Temperature, °C | 26.0167 | 26.0333 | 25.9833 | 25.9667 | 25.95 | 26 | 25.9833 | 26 | 25.95 | 26 | 26 | 26.0167
Exhaust Back Pressure, kPa abs. | 103.9983 | 104 | 104.0033 | 103.9983 | 104 | 104.0017 | 103.9983 | 104 | 103.9967 | 104 | 104 | 104.0017
Fuel Flow, kg/h | 1.0302 | 1.0243 | 1.0207 | 1.0195 | 1.0195 | 1.0163 | 1.0122 | 1.0172 | 1.014 | 1.0157 | 1.0108 | 1.0152
Air/Fuel Ratio | 14.48 | 14.485 | 14.4867 | 14.485 | 14.4883 | 14.4883 | 14.49 | 14.485 | 14.4833 | 14.4883 | 14.4817 | 14.49
Delta AFR | 0 | 0.01 | 0.01 | 0.01 | 0.01 | 0.01 | 0 | 0.01 | 0.01 | 0.01 | 0.01 | 0
BSFC, kg/kW-h | 0.70765 | 0.70383 | 0.70178 | 0.70018 | 0.70063 | 0.69795 | 0.69548 | 0.69873 | 0.6962 | 0.69692 | 0.69485 | 0.6976
BSFC, Standard Deviation | 0.0033038 | 0.0004761 | 0.0021198 | 0.0013423 | 0.0016669 | 0.0026021 | 0.0017566 | 0.0016681 | 0.0012853 | 0.0017081 | 0.0015846 | 0.0015479
BSFC C.V., % | 0.4669% | 0.06764% | 0.0030206 | 0.001917 | 0.2379% | 0.3728% | 0.0025257 | 0.0023874 | 0.1846% | 0.2451% | 0.0022805 | 0.0022189
Weighted Fuel Consumed, kg | 0.089886 | 0.0894 | 0.08914 | 0.088937 | 0.088994 | 0.088654 | 0.08834 | 0.088753 | 0.088431 | 0.088523 | 0.08826 | 0.088609
Unweighted Fuel Consumed, kg | 0.51658 | 0.5138 | 0.5123 | 0.51113 | 0.51146 | 0.5095 | 0.5077 | 0.51007 | 0.50823 | 0.50875 | 0.50724 | 0.50925

## Summary_Stage5
| Run 1 | Run 2 | Run 3 | Run 4 | Run 5 | Run 6 | Run 7 | Run 8 | Run 9 | Run 10 | Run 11 | Run 12
| BL6 | BL5 | BL5 | BL6 | BL6 | BL5 | BL5 | BL6 | BL6 | BL5 | BL5 | BL6
| BL6 Iter1 | BL5 Iter1 | BL5 Iter2 | BL6 Iter2 | BL6 Iter3 | BL5 Iter3 | BL5 Iter4 | BL6 Iter4 | BL6 Iter5 | BL5 Iter5 | BL5 Iter6 | BL6 Iter6
Speed, r/min | 695 | 695 | 695.1667 | 695 | 695.1667 | 695 | 695.3333 | 695 | 695 | 695 | 695 | 695
Torque, N-m | 20 | 20 | 20 | 20 | 20 | 20 | 20 | 20 | 20 | 20 | 20 | 20
Oil Gallery Temperature, °C | 35 | 35.0167 | 34.9833 | 35 | 34.9667 | 35.0167 | 34.9833 | 35 | 35 | 35.0167 | 34.9833 | 35
Coolant Inlet Temperature, °C | 34.9833 | 35 | 34.8667 | 34.9167 | 35.0667 | 34.9333 | 34.8833 | 35.0667 | 34.9833 | 35.0667 | 35.0333 | 34.9
Intake Air Temperature, °C | 29 | 29.0167 | 29 | 29 | 29 | 29 | 28.9833 | 29 | 29 | 29 | 29 | 29
Fuel to Fuel Rail Temperature, °C | 22 | 22 | 22 | 22 | 22 | 22 | 22 | 22 | 22 | 22 | 22 | 22
Fuel to Flowmeter Temperature, °C | 26.0167 | 25.9667 | 25.9833 | 26 | 25.9667 | 25.9833 | 26 | 26.0167 | 26 | 26 | 26 | 26
Exhaust Back Pressure, kPa abs. | 103.9983 | 103.9967 | 104.0033 | 104 | 103.9983 | 103.9983 | 103.9967 | 104 | 104 | 104.0017 | 104 | 104.0017
Fuel Flow, kg/h | 1.2557 | 1.251 | 1.2483 | 1.2512 | 1.2508 | 1.252 | 1.2393 | 1.2458 | 1.244 | 1.2407 | 1.247 | 1.241
Air/Fuel Ratio | 14.49 | 14.49 | 14.4967 | 14.4967 | 14.49 | 14.495 | 14.49 | 14.49 | 14.495 | 14.4983 | 14.4983 | 14.495
Delta AFR | 0 | 0 | 0.01 | 0.01 | 0 | 0.01 | 0 | 0 | 0.01 | 0.01 | 0.01 | 0.01
BSFC, kg/kW-h | 0.86288 | 0.85952 | 0.85718 | 0.85962 | 0.8596 | 0.86038 | 0.85152 | 0.8559 | 0.8546 | 0.8519 | 0.85658 | 0.85265
BSFC, Standard Deviation | 0.0015575 | 0.00070261 | 0.0022311 | 0.0015026 | 0.0022 | 0.0009786 | 0.0013674 | 0.0010954 | 0.0025068 | 0.0016346 | 0.0018713 | 0.001947
BSFC C.V., % | 0.1805% | 0.08175% | 0.0026028 | 0.0017479 | 0.2559% | 0.1137% | 0.0016058 | 0.0012799 | 0.2933% | 0.1919% | 0.0021846 | 0.0022835
Weighted Fuel Consumed, kg | 0.006929 | 0.006902 | 0.006883 | 0.006903 | 0.006903 | 0.006909 | 0.006838 | 0.006873 | 0.006862 | 0.006841 | 0.006878 | 0.006847
Unweighted Fuel Consumed, kg | 0.6299 | 0.62745 | 0.62574 | 0.62752 | 0.62751 | 0.62808 | 0.62161 | 0.62481 | 0.62386 | 0.62189 | 0.6253 | 0.62243

## Summary_Stage6
| Run 1 | Run 2 | Run 3 | Run 4 | Run 5 | Run 6 | Run 7 | Run 8 | Run 9 | Run 10 | Run 11 | Run 12
| BL6 | BL5 | BL5 | BL6 | BL6 | BL5 | BL5 | BL6 | BL6 | BL5 | BL5 | BL6
| BL6 Iter1 | BL5 Iter1 | BL5 Iter2 | BL6 Iter2 | BL6 Iter3 | BL5 Iter3 | BL5 Iter4 | BL6 Iter4 | BL6 Iter5 | BL5 Iter5 | BL5 Iter6 | BL6 Iter6
Speed, r/min | 695 | 695 | 695 | 694.8333 | 695 | 695 | 695 | 695 | 695 | 695 | 695 | 695
Torque, N-m | 40 | 40 | 40 | 40 | 40 | 40 | 40 | 40 | 40 | 40 | 40 | 40
Oil Gallery Temperature, °C | 114.9833 | 115.0333 | 115 | 114.9833 | 115.05 | 115.0333 | 115.0167 | 114.9667 | 114.9833 | 115 | 115.0167 | 115
Coolant Inlet Temperature, °C | 109 | 109 | 109.05 | 109.0333 | 108.9333 | 108.9333 | 108.9833 | 109.0333 | 108.9667 | 109.0167 | 108.9667 | 108.9667
Intake Air Temperature, °C | 29 | 29 | 29.0167 | 29 | 29 | 29 | 29 | 29 | 29 | 29.0167 | 29 | 29
Fuel to Fuel Rail Temperature, °C | 22 | 22 | 22 | 22 | 22 | 22 | 22 | 22 | 22 | 22 | 22 | 22
Fuel to Flowmeter Temperature, °C | 25.9833 | 26 | 25.9833 | 25.9833 | 25.9667 | 26.0167 | 26 | 26.0167 | 26 | 26 | 26 | 26
Exhaust Back Pressure, kPa abs. | 103.9983 | 103.9967 | 103.9983 | 104 | 104.0017 | 104.0033 | 104 | 104.0017 | 104 | 104.0017 | 104 | 103.9983
Fuel Flow, kg/h | 1.2877 | 1.2872 | 1.2783 | 1.277 | 1.2798 | 1.2735 | 1.2737 | 1.2675 | 1.267 | 1.2757 | 1.2735 | 1.2725
Air/Fuel Ratio | 14.47 | 14.47 | 14.48 | 14.4717 | 14.475 | 14.475 | 14.4733 | 14.4767 | 14.4783 | 14.47 | 14.47 | 14.4717
Delta AFR | 0 | 0 | 0 | 0.01 | 0.01 | 0.01 | 0.01 | 0.01 | 0.01 | 0 | 0 | 0.01
BSFC, kg/kW-h | 0.44225 | 0.44213 | 0.43932 | 0.43853 | 0.43948 | 0.43745 | 0.43728 | 0.4354 | 0.43517 | 0.43813 | 0.43737 | 0.43717
BSFC, Standard Deviation | 0.000501 | 0.00056804 | 0.00019408 | 0.00070333 | 0.00075741 | 0.0010672 | 0.00075741 | 0.00096333 | 0.00092232 | 0.00095638 | 0.00056804 | 0.00076855
BSFC C.V., % | 0.1133% | 0.1285% | 0.00044177 | 0.0016038 | 0.1723% | 0.244% | 0.0017321 | 0.0022125 | 0.2119% | 0.2183% | 0.0012988 | 0.001758
Weighted Fuel Consumed, kg | 0.11068 | 0.11065 | 0.10994 | 0.10975 | 0.10998 | 0.10948 | 0.10943 | 0.10896 | 0.10891 | 0.10965 | 0.10946 | 0.10941
Unweighted Fuel Consumed, kg | 0.64347 | 0.6433 | 0.63921 | 0.63806 | 0.63944 | 0.63649 | 0.63624 | 0.63351 | 0.63317 | 0.63748 | 0.63637 | 0.63608

## BL6_Iteration1
| Critical Parameters | [10 empty] | General Parameters
| Speed | Torque | Oil Gallery Temp | Coolant Intlet Temp | Intake Air Temp | Fuel to Fuel Rail Temp | Exhaust Back Pressure | Fuel Flow | AFR | Delta AFR | BSFC | Oil Circulation Temp | Coolant Out Temp | Fuel to Flowmeter Temp | Load Cell Power Supply Temp | Load Cell Temp | Delta Load Cell Temp | Oil Heater Temp | Intake Air Pressure | Fuel to Flowmeter Pressure | Fuel to Fuel Rail Pressure | Intake Manifold Pressuire | Engine Oil Pressure | Coolant Flow | Intake Air Humidity | Crankcase Pressure | Barometric Pressure
Stage 1 | rpm | N-m | °C | °C | °C | °C | kPa, abs. | kg/h |  |  | kg/Kw-hr | °C | °C | °C | °C | °C | °C | °C | kPa | kPa | kPa | kPa abs. | kPa | L/min | grains/kg | kPa | kPa
Step 1 | 2000 | 105 | 114.9 | 108.6 | 29 | 22 | 104.99 | 6.222 | 14.49 |  | 0.2829 | 110.9 | 114.9 | 26 | 34 | 31 |  | 154 | 0.05 | 103 | 404 | 56.91 | 285 | 80 | 13.48 | 0.02 | 97.5
Step 2 | 2000 | 105 | 115.1 | 109.4 | 29 | 22 | 104.99 | 6.225 | 14.48 |  | 0.283 | 111.2 | 114.8 | 26.1 | 35 | 31 |  | 155 | 0.05 | 103 | 404 | 56.94 | 284 | 80 | 13.06 | 0.03 | 97.5
Step 3 | 2000 | 105 | 115 | 108.7 | 29.1 | 22 | 105.01 | 6.225 | 14.48 |  | 0.2831 | 111 | 114.3 | 26.1 | 35 | 31 |  | 153.6 | 0.051 | 103 | 404 | 56.88 | 286 | 80 | 13.44 | 0.03 | 97.4
Step 4 | 2000 | 105 | 115 | 109 | 29 | 22.1 | 104.99 | 6.228 | 14.48 |  | 0.2832 | 111.1 | 114.8 | 26.1 | 35 | 31 |  | 154 | 0.049 | 103 | 404 | 56.78 | 286 | 80 | 13.13 | 0.03 | 97.4
Step 5 | 2000 | 105 | 115.1 | 109.2 | 29 | 22 | 105.01 | 6.228 | 14.49 |  | 0.2832 | 111 | 114.7 | 26 | 35 | 31 |  | 154.2 | 0.05 | 103 | 404 | 57.07 | 284 | 80 | 12.99 | 0.03 | 97.4
Step 6 | 2000 | 105 | 115 | 109 | 29 | 22 | 104.99 | 6.225 | 14.49 |  | 0.2831 | 110.9 | 114.6 | 26.1 | 35 | 31 |  | 154.9 | 0.05 | 103 | 404 | 56.73 | 284 | 80 | 12.75 | 0.02 | 97.4
Average | 2000 | 105 | 115.0167 | 108.9833 | 29.0167 | 22.0167 | 104.9967 | 6.2255 | 14.485 | 0.01 | 0.28308 | 111.0167 | 114.6833 | 26.0667 | 34.8333 | 31 | 0 | 154.2833 | 0.05 | 103 | 404 | 56.885 | 284.8333 | 80 | 13.1417 | 0.026667 | 97.4333
[10 empty] | Std. Dev. | 0.0001169
[10 empty] | C.V. % | 0.0413%
| Critical Parameters | [10 empty] | General Parameters
| Speed | Torque | Oil Gallery Temp | Coolant Intlet Temp | Intake Air Temp | Fuel to Fuel Rail Temp | Exhaust Back Pressure | Fuel Flow | AFR | Delta AFR | BSFC | Oil Circulation Temp | Coolant Out Temp | Fuel to Flowmeter Temp | Load Cell Power Supply Temp | Load Cell Temp | Delta Load Cell Temp | Oil Heater Temp | Intake Air Pressure | Fuel to Flowmeter Pressure | Fuel to Fuel Rail Pressure | Intake Manifold Pressuire | Engine Oil Pressure | Coolant Flow | Intake Air Humidity | Crankcase Pressure | Barometric Pressure
Stage 2 | rpm | N-m | °C | °C | °C | °C | kPa, abs. | kg/h |  |  | kg/Kw-hr | °C | °C | °C | °C | °C | °C | °C | kPa | kPa | kPa | kPa abs. | kPa | L/min | grains/kg | kPa | kPa
Step 1 | 2000 | 105 | 65 | 65 | 29 | 22 | 105 | 6.5 | 14.49 |  | 0.2956 | 56.7 | 71 | 26 | 33 | 31 |  | 56.4 | 0.051 | 103 | 404 | 56.7 | 551 | 80 | 13.04 | 0.02 | 97.5
Step 2 | 2000 | 105 | 65 | 65 | 29 | 22 | 105.01 | 6.502 | 14.49 |  | 0.2957 | 56.6 | 70.9 | 26 | 33 | 31 |  | 56.4 | 0.05 | 103 | 404 | 56.59 | 552 | 80 | 13.02 | 0.02 | 97.5
Step 3 | 2000 | 105 | 64.9 | 64.9 | 29 | 22 | 105.01 | 6.501 | 14.49 |  | 0.2956 | 56.7 | 70.9 | 26 | 33 | 31 |  | 56.4 | 0.05 | 103 | 404 | 56.6 | 551 | 80 | 12.94 | 0.02 | 97.5
Step 4 | 2000 | 105 | 65 | 64.9 | 29 | 22 | 105 | 6.499 | 14.49 |  | 0.2955 | 56.8 | 71 | 26 | 33 | 31 |  | 56.4 | 0.049 | 103 | 404 | 56.75 | 551 | 80 | 12.97 | 0.03 | 97.5
Step 5 | 2000 | 105 | 65 | 65 | 29 | 22 | 105 | 6.5 | 14.49 |  | 0.2956 | 56.8 | 71 | 26 | 33 | 31 |  | 56.5 | 0.05 | 103 | 405 | 56.57 | 550 | 80 | 12.92 | 0.02 | 97.5
Step 6 | 2000 | 105 | 65 | 65 | 29 | 22 | 105 | 6.5 | 14.5 |  | 0.2956 | 56.7 | 71 | 26.1 | 32 | 31 |  | 56.4 | 0.05 | 103 | 405 | 56.74 | 550 | 80 | 12.95 | 0.02 | 97.5
Average | 2000 | 105 | 64.9833 | 64.9667 | 29 | 22 | 105.0033 | 6.5003 | 14.4917 | 0.01 | 0.2956 | 56.7167 | 70.9667 | 26.0167 | 32.8333 | 31 | 0 | 56.4167 | 0.05 | 103 | 404.3333 | 56.6583 | 550.8333 | 80 | 12.9733 | 0.021667 | 97.5
[10 empty] | Std. Dev. | 6.3246e-05
[10 empty] | C.V. % | 0.0214%
| Critical Parameters | [10 empty] | General Parameters
| Speed | Torque | Oil Gallery Temp | Coolant Intlet Temp | Intake Air Temp | Fuel to Fuel Rail Temp | Exhaust Back Pressure | Fuel Flow | AFR | Delta AFR | BSFC | Oil Circulation Temp | Coolant Out Temp | Fuel to Flowmeter Temp | Load Cell Power Supply Temp | Load Cell Temp | Delta Load Cell Temp | Oil Heater Temp | Intake Air Pressure | Fuel to Flowmeter Pressure | Fuel to Fuel Rail Pressure | Intake Manifold Pressuire | Engine Oil Pressure | Coolant Flow | Intake Air Humidity | Crankcase Pressure | Barometric Pressure
Stage 3 | rpm | N-m | °C | °C | °C | °C | kPa, abs. | kg/h |  |  | kg/Kw-hr | °C | °C | °C | °C | °C | °C | °C | kPa | kPa | kPa | kPa abs. | kPa | L/min | grains/kg | kPa | kPa
Step 1 | 1500 | 105 | 114.9 | 108.9 | 29 | 22 | 105 | 4.686 | 14.48 |  | 0.2841 | 113.7 | 114.2 | 26 | 32 | 30 |  | 161 | 0.05 | 104 | 405 | 58.19 | 239 | 80 | 12.71 | 0.04 | 97.6
Step 2 | 1500 | 105 | 115 | 109.1 | 29 | 22 | 105.01 | 4.692 | 14.48 |  | 0.2845 | 113.8 | 114.4 | 26 | 33 | 30 |  | 162 | 0.049 | 104 | 405 | 58.41 | 239 | 80 | 12.63 | 0.04 | 97.6
Step 3 | 1500 | 105 | 115 | 108.9 | 29 | 22 | 104.97 | 4.688 | 14.48 |  | 0.2842 | 113.6 | 115 | 26 | 32 | 30 |  | 160.2 | 0.049 | 104 | 405 | 58.39 | 239 | 80 | 12.68 | 0.04 | 97.6
Step 4 | 1500 | 105 | 115 | 109 | 29 | 22 | 105.01 | 4.687 | 14.48 |  | 0.2842 | 113.6 | 114.7 | 26 | 33 | 30 |  | 161.1 | 0.051 | 104 | 405 | 58.28 | 240 | 80 | 12.63 | 0.04 | 97.6
Step 5 | 1500 | 105 | 115 | 108.9 | 29 | 22 | 105 | 4.693 | 14.48 |  | 0.2845 | 113.7 | 114.1 | 26.1 | 32 | 30 |  | 162.2 | 0.049 | 104 | 405 | 58.29 | 240 | 80 | 12.28 | 0.04 | 97.6
Step 6 | 1500 | 105 | 115 | 109 | 29 | 22 | 105 | 4.687 | 14.48 |  | 0.2842 | 113.7 | 113.9 | 26 | 33 | 30 |  | 161.2 | 0.051 | 104 | 405 | 58.29 | 239 | 80 | 12.25 | 0.04 | 97.6
Average | 1500 | 105 | 114.9833 | 108.9667 | 29 | 22 | 104.9983 | 4.6888 | 14.48 | 0 | 0.28428 | 113.6833 | 114.3833 | 26.0167 | 32.5 | 30 | 0 | 161.2833 | 0.049833 | 104 | 405 | 58.3083 | 239.3333 | 80 | 12.53 | 0.04 | 97.6
[10 empty] | Std. Dev. | 0.00017224
[10 empty] | C.V. % | 0.06059%
| Critical Parameters | [10 empty] | General Parameters
| Speed | Torque | Oil Gallery Temp | Coolant Intlet Temp | Intake Air Temp | Fuel to Fuel Rail Temp | Exhaust Back Pressure | Fuel Flow | AFR | Delta AFR | BSFC | Oil Circulation Temp | Coolant Out Temp | Fuel to Flowmeter Temp | Load Cell Power Supply Temp | Load Cell Temp | Delta Load Cell Temp | Oil Heater Temp | Intake Air Pressure | Fuel to Flowmeter Pressure | Fuel to Fuel Rail Pressure | Intake Manifold Pressuire | Engine Oil Pressure | Coolant Flow | Intake Air Humidity | Crankcase Pressure | Barometric Pressure
Stage 4 | rpm | N-m | °C | °C | °C | °C | kPa, abs. | kg/h |  |  | kg/Kw-hr | °C | °C | °C | °C | °C | °C | °C | kPa | kPa | kPa | kPa abs. | kPa | L/min | grains/kg | kPa | kPa
Step 1 | 694 | 20 | 115 | 108.6 | 29 | 22 | 103.98 | 1.035 | 14.48 |  | 0.711 | 118.2 | 111.7 | 26 | 31 | 29 |  | 169.8 | 0.05 | 108 | 406 | 34.39 | 125 | 80 | 11.73 | -0.01 | 97.7
Step 2 | 695 | 20 | 114.9 | 109.5 | 29 | 22 | 103.99 | 1.032 | 14.48 |  | 0.7091 | 118.2 | 111.5 | 25.9 | 31 | 29 |  | 172.4 | 0.05 | 108 | 406 | 34.53 | 121 | 80 | 11.74 | 0 | 97.7
Step 3 | 695 | 20 | 115 | 108.5 | 29 | 22 | 104 | 1.032 | 14.48 |  | 0.7092 | 118.1 | 111.2 | 26 | 30 | 29 |  | 171.5 | 0.05 | 108 | 406 | 34.24 | 123 | 80 | 11.7 | 0 | 97.7
Step 4 | 695 | 20 | 115 | 109.5 | 29.1 | 22 | 104 | 1.032 | 14.48 |  | 0.7089 | 117.1 | 112.1 | 26.1 | 30 | 29 |  | 170.5 | 0.05 | 108 | 406 | 34.29 | 125 | 80 | 11.67 | 0 | 97.7
Step 5 | 695 | 20 | 115.1 | 108.5 | 29 | 22 | 104.01 | 1.021 | 14.48 |  | 0.7018 | 117.9 | 111.4 | 26.1 | 31 | 29 |  | 170.8 | 0.05 | 108 | 406 | 34.19 | 121 | 80 | 11.67 | -0.01 | 97.7
Step 6 | 695 | 20 | 115 | 109.4 | 29.1 | 22 | 104.01 | 1.029 | 14.48 |  | 0.7059 | 117.6 | 112.2 | 26 | 30 | 29 |  | 172.3 | 0.05 | 108 | 406 | 34.26 | 124 | 80 | 11.73 | 0 | 97.7
Average | 694.8333 | 20 | 115 | 109 | 29.0333 | 22 | 103.9983 | 1.0302 | 14.48 | 0 | 0.70765 | 117.85 | 111.6833 | 26.0167 | 30.5 | 29 | 0 | 171.2167 | 0.05 | 108 | 406 | 34.3167 | 123.1667 | 80 | 11.7067 | -0.0033333 | 97.7
[10 empty] | Std. Dev. | 0.0033038
[10 empty] | C.V. % | 0.4669%
| Critical Parameters | [10 empty] | General Parameters
| Speed | Torque | Oil Gallery Temp | Coolant Intlet Temp | Intake Air Temp | Fuel to Fuel Rail Temp | Exhaust Back Pressure | Fuel Flow | AFR | Delta AFR | BSFC | Oil Circulation Temp | Coolant Out Temp | Fuel to Flowmeter Temp | Load Cell Power Supply Temp | Load Cell Temp | Delta Load Cell Temp | Oil Heater Temp | Intake Air Pressure | Fuel to Flowmeter Pressure | Fuel to Fuel Rail Pressure | Intake Manifold Pressuire | Engine Oil Pressure | Coolant Flow | Intake Air Humidity | Crankcase Pressure | Barometric Pressure
Stage 5 | rpm | N-m | °C | °C | °C | °C | kPa, abs. | kg/h |  |  | kg/Kw-hr | °C | °C | °C | °C | °C | °C | °C | kPa | kPa | kPa | kPa abs. | kPa | L/min | grains/kg | kPa | kPa
Step 1 | 695 | 20 | 35 | 35 | 29 | 22 | 104.02 | 1.255 | 14.49 |  | 0.8632 | 33.1 | 37.4 | 26 | 29 | 29 |  | 51 | 0.05 | 107 | 407 | 36.06 | 530 | 80 | 11.7 | 0 | 97.8
Step 2 | 695 | 20 | 35 | 35 | 29 | 22 | 103.98 | 1.259 | 14.49 |  | 0.8642 | 33.1 | 37.4 | 26 | 29 | 29 |  | 51.9 | 0.05 | 107 | 407 | 35.53 | 532 | 80 | 11.72 | 0.01 | 97.8
Step 3 | 695 | 20 | 35.1 | 35 | 29 | 22 | 104 | 1.256 | 14.49 |  | 0.8638 | 33.4 | 37.5 | 26 | 29 | 29 |  | 49.6 | 0.05 | 107 | 407 | 35.82 | 532 | 80 | 11.8 | 0.01 | 97.8
Step 4 | 695 | 20 | 35.1 | 35 | 29 | 22 | 103.99 | 1.258 | 14.49 |  | 0.8642 | 33 | 37.4 | 26.1 | 29 | 29 |  | 47.3 | 0.05 | 107 | 407 | 35.77 | 531 | 80 | 11.76 | 0 | 97.7
Step 5 | 695 | 20 | 34.9 | 34.9 | 29 | 22 | 103.99 | 1.254 | 14.49 |  | 0.8613 | 33.1 | 37.3 | 26 | 29 | 29 |  | 49.9 | 0.05 | 107 | 407 | 35.82 | 532 | 80 | 11.82 | 0 | 97.7
Step 6 | 695 | 20 | 34.9 | 35 | 29 | 22 | 104.01 | 1.252 | 14.49 |  | 0.8606 | 33.3 | 37.4 | 26 | 28 | 29 |  | 51.5 | 0.05 | 107 | 407 | 35.32 | 531 | 80 | 11.73 | 0 | 97.7
Average | 695 | 20 | 35 | 34.9833 | 29 | 22 | 103.9983 | 1.2557 | 14.49 | 0 | 0.86288 | 33.1667 | 37.4 | 26.0167 | 28.8333 | 29 | 0 | 50.2 | 0.05 | 107 | 407 | 35.72 | 531.3333 | 80 | 11.755 | 0.0033333 | 97.75
[10 empty] | Std. Dev. | 0.0015575
[10 empty] | C.V. % | 0.1805%
| Critical Parameters | [10 empty] | General Parameters
| Speed | Torque | Oil Gallery Temp | Coolant Intlet Temp | Intake Air Temp | Fuel to Fuel Rail Temp | Exhaust Back Pressure | Fuel Flow | AFR | Delta AFR | BSFC | Oil Circulation Temp | Coolant Out Temp | Fuel to Flowmeter Temp | Load Cell Power Supply Temp | Load Cell Temp | Delta Load Cell Temp | Oil Heater Temp | Intake Air Pressure | Fuel to Flowmeter Pressure | Fuel to Fuel Rail Pressure | Intake Manifold Pressuire | Engine Oil Pressure | Coolant Flow | Intake Air Humidity | Crankcase Pressure | Barometric Pressure
Stage 6 | rpm | N-m | °C | °C | °C | °C | kPa, abs. | kg/h |  |  | kg/Kw-hr | °C | °C | °C | °C | °C | °C | °C | kPa | kPa | kPa | kPa abs. | kPa | L/min | grains/kg | kPa | kPa
Step 1 | 695 | 40 | 114.9 | 108.7 | 29 | 22 | 103.99 | 1.289 | 14.47 |  | 0.4428 | 118.3 | 111.4 | 25.9 | 29 | 29 |  | 173 | 0.05 | 107 | 405 | 40.52 | 119 | 80 | 11.8 | 0.01 | 97.6
Step 2 | 695 | 40 | 115 | 109.2 | 29 | 22 | 104.03 | 1.287 | 14.47 |  | 0.4421 | 117.3 | 112.1 | 26 | 29 | 29 |  | 172.3 | 0.05 | 107 | 404 | 40.93 | 119 | 80 | 11.69 | 0.01 | 97.6
Step 3 | 695 | 40 | 115 | 109.2 | 29 | 22 | 104 | 1.288 | 14.47 |  | 0.4424 | 117.6 | 111.5 | 26 | 29 | 29 |  | 172.9 | 0.05 | 107 | 405 | 40.73 | 119 | 80 | 11.65 | 0.01 | 97.6
Step 4 | 695 | 40 | 115 | 108.6 | 29 | 22 | 103.99 | 1.287 | 14.47 |  | 0.4417 | 117.5 | 111.5 | 26.1 | 30 | 29 |  | 173.5 | 0.05 | 107 | 404 | 40.85 | 118 | 80 | 11.73 | 0 | 97.6
Step 5 | 695 | 40 | 115.2 | 109.1 | 29 | 22 | 103.99 | 1.286 | 14.47 |  | 0.4417 | 117.8 | 112 | 25.9 | 29 | 29 |  | 171.7 | 0.05 | 107 | 404 | 40.85 | 116 | 80 | 11.61 | 0 | 97.5
Step 6 | 695 | 40 | 114.8 | 109.2 | 29 | 22 | 103.99 | 1.289 | 14.47 |  | 0.4428 | 118.5 | 111.5 | 26 | 29 | 29 |  | 173.8 | 0.05 | 107 | 404 | 40.66 | 118 | 80 | 11.62 | 0 | 97.5
Average | 695 | 40 | 114.9833 | 109 | 29 | 22 | 103.9983 | 1.2877 | 14.47 | 0 | 0.44225 | 117.8333 | 111.6667 | 25.9833 | 29.1667 | 29 | 0 | 172.8667 | 0.05 | 107 | 404.3333 | 40.7567 | 118.1667 | 80 | 11.6833 | 0.005 | 97.5667
[10 empty] | Std. Dev. | 0.000501
[10 empty] | C.V. % | 0.1133%
Computed Averages
| BSFC | BSFC C.V. | Stage Length | Nominal | Weight | Weighted Fuel |  | Unweighted Fuel
| kg/kW-hr | % | hr | Power, kW | Factor | Consumed, kg |  | Consumed, kg
Stage 1 | 0.28308 | 0.0413% | 0.5 | 21.99 | 0.3 | 0.93374 |  | 3.1125
Stage 2 | 0.2956 | 0.0214% | 0.5 | 21.99 | 0.032 | 0.104 |  | 3.2501
Stage 3 | 0.28428 | 0.06059% | 0.5 | 16.49 | 0.31 | 0.7266 |  | 2.3439
Stage 4 | 0.70765 | 0.4669% | 0.5 | 1.46 | 0.174 | 0.089886 |  | 0.51658
Stage 5 | 0.86288 | 0.1805% | 0.5 | 1.46 | 0.011 | 0.006929 |  | 0.6299
Stage 6 | 0.44225 | 0.1133% | 0.5 | 2.91 | 0.172 | 0.11068 |  | 0.64347
Total Fuel Consumed | [5 empty] | 1.9718 |  | 10.4964

## BL5_Iteration1
| Critical Parameters | [10 empty] | General Parameters
| Speed | Torque | Oil Gallery Temp | Coolant Intlet Temp | Intake Air Temp | Fuel to Fuel Rail Temp | Exhaust Back Pressure | Fuel Flow | AFR | Delta AFR | BSFC | Oil Circulation Temp | Coolant Out Temp | Fuel to Flowmeter Temp | Load Cell Power Supply Temp | Load Cell Temp | Delta Load Cell Temp | Oil Heater Temp | Intake Air Pressure | Fuel to Flowmeter Pressure | Fuel to Fuel Rail Pressure | Intake Manifold Pressuire | Engine Oil Pressure | Coolant Flow | Intake Air Humidity | Crankcase Pressure | Barometric Pressure
Stage 1 | rpm | N-m | °C | °C | °C | °C | kPa, abs. | kg/h |  |  | kg/Kw-hr | °C | °C | °C | °C | °C | °C | °C | kPa | kPa | kPa | kPa abs. | kPa | L/min | grains/kg | kPa | kPa
Step 1 | 2000 | 105 | 115 | 109 | 29 | 22 | 105.01 | 6.194 | 14.49 |  | 0.2816 | 111.4 | 114.5 | 26 | 30 | 30 |  | 159 | 0.05 | 103 | 403 | 56.69 | 279 | 80 | 11.41 | 0.04 | 99
Step 2 | 2000 | 105 | 115 | 109 | 29 | 22 | 105 | 6.195 | 14.49 |  | 0.2817 | 111.4 | 114.5 | 26 | 30 | 30 |  | 158.1 | 0.051 | 104 | 403 | 56.74 | 279 | 80 | 11.47 | 0.04 | 99
Step 3 | 2000 | 105 | 115 | 109 | 29 | 22 | 105 | 6.196 | 14.49 |  | 0.2817 | 111.4 | 114.5 | 26 | 29 | 30 |  | 158.5 | 0.051 | 104 | 403 | 56.44 | 279 | 80 | 11.4 | 0.04 | 99
Step 4 | 2000 | 105 | 115 | 109.1 | 29 | 22 | 105 | 6.198 | 14.48 |  | 0.2819 | 111.5 | 114.5 | 26 | 30 | 30 |  | 157.1 | 0.051 | 104 | 403 | 56.57 | 278 | 80 | 11.45 | 0.04 | 99
Step 5 | 2000 | 105 | 115 | 109 | 29 | 22 | 105 | 6.192 | 14.48 |  | 0.2816 | 111.3 | 114.5 | 25.9 | 29 | 30 |  | 157.7 | 0.051 | 103 | 404 | 56.64 | 279 | 80 | 11.52 | 0.03 | 97.4
Step 6 | 2000 | 105 | 114.9 | 109 | 29 | 22 | 104.99 | 6.193 | 14.48 |  | 0.2816 | 111.4 | 114.5 | 25.9 | 29 | 30 |  | 158.6 | 0.05 | 103 | 403 | 56.56 | 279 | 80 | 11.51 | 0.04 | 97.4
Average | 2000 | 105 | 114.9833 | 109.0167 | 29 | 22 | 105 | 6.1947 | 14.485 | 0.01 | 0.28168 | 111.4 | 114.5 | 25.9667 | 29.5 | 30 | 0 | 158.1667 | 0.050667 | 103.5 | 403.1667 | 56.6067 | 278.8333 | 80 | 11.46 | 0.038333 | 98.4667
[10 empty] | Std. Dev. | 0.0001169
[10 empty] | C.V. % | 0.0415%
| Critical Parameters | [10 empty] | General Parameters
| Speed | Torque | Oil Gallery Temp | Coolant Intlet Temp | Intake Air Temp | Fuel to Fuel Rail Temp | Exhaust Back Pressure | Fuel Flow | AFR | Delta AFR | BSFC | Oil Circulation Temp | Coolant Out Temp | Fuel to Flowmeter Temp | Load Cell Power Supply Temp | Load Cell Temp | Delta Load Cell Temp | Oil Heater Temp | Intake Air Pressure | Fuel to Flowmeter Pressure | Fuel to Fuel Rail Pressure | Intake Manifold Pressuire | Engine Oil Pressure | Coolant Flow | Intake Air Humidity | Crankcase Pressure | Barometric Pressure
Stage 2 | rpm | N-m | °C | °C | °C | °C | kPa, abs. | kg/h |  |  | kg/Kw-hr | °C | °C | °C | °C | °C | °C | °C | kPa | kPa | kPa | kPa abs. | kPa | L/min | grains/kg | kPa | kPa
Step 1 | 2000 | 105 | 65 | 65 | 29 | 22 | 105.01 | 6.481 | 14.49 |  | 0.2948 | 57.1 | 70.9 | 26.1 | 29 | 30 |  | 56.9 | 0.05 | 103 | 405 | 56.51 | 547 | 80 | 11.5 | 0.03 | 97.4
Step 2 | 2000 | 105 | 65 | 65 | 29 | 22 | 104.99 | 6.482 | 14.49 |  | 0.2947 | 57 | 70.8 | 26.1 | 29 | 30 |  | 56.8 | 0.05 | 103 | 405 | 56.56 | 548 | 80 | 11.53 | 0.03 | 97.4
Step 3 | 2000 | 105 | 65 | 65 | 29 | 22 | 105.01 | 6.478 | 14.5 |  | 0.2946 | 56.9 | 70.7 | 26 | 29 | 30 |  | 56.7 | 0.051 | 103 | 405 | 56.6 | 548 | 80 | 11.53 | 0.03 | 97.4
Step 4 | 2000 | 105 | 64.9 | 65 | 29 | 22 | 105 | 6.48 | 14.49 |  | 0.2947 | 57 | 70.8 | 25.9 | 29 | 30 |  | 56.8 | 0.048 | 103 | 405 | 56.6 | 547 | 80 | 11.53 | 0.03 | 97.4
Step 5 | 2000 | 105 | 65 | 65 | 29 | 22 | 104.98 | 6.477 | 14.49 |  | 0.2945 | 57.1 | 70.7 | 26 | 29 | 30 |  | 56.9 | 0.049 | 103 | 405 | 56.5 | 547 | 80 | 11.43 | 0.03 | 97.3
Step 6 | 2000 | 105 | 65.1 | 65.1 | 29 | 22 | 105 | 6.477 | 14.5 |  | 0.2945 | 57 | 70.8 | 25.9 | 29 | 30 |  | 56.8 | 0.05 | 103 | 405 | 56.55 | 547 | 80 | 11.5 | 0.03 | 97.3
Average | 2000 | 105 | 65 | 65.0167 | 29 | 22 | 104.9983 | 6.4792 | 14.4933 | 0.01 | 0.29463 | 57.0167 | 70.7833 | 26 | 29 | 30 | 0 | 56.8167 | 0.049667 | 103 | 405 | 56.5533 | 547.3333 | 80 | 11.5033 | 0.03 | 97.3667
[10 empty] | Std. Dev. | 0.00012111
[10 empty] | C.V. % | 0.0411%
| Critical Parameters | [10 empty] | General Parameters
| Speed | Torque | Oil Gallery Temp | Coolant Intlet Temp | Intake Air Temp | Fuel to Fuel Rail Temp | Exhaust Back Pressure | Fuel Flow | AFR | Delta AFR | BSFC | Oil Circulation Temp | Coolant Out Temp | Fuel to Flowmeter Temp | Load Cell Power Supply Temp | Load Cell Temp | Delta Load Cell Temp | Oil Heater Temp | Intake Air Pressure | Fuel to Flowmeter Pressure | Fuel to Fuel Rail Pressure | Intake Manifold Pressuire | Engine Oil Pressure | Coolant Flow | Intake Air Humidity | Crankcase Pressure | Barometric Pressure
Stage 3 | rpm | N-m | °C | °C | °C | °C | kPa, abs. | kg/h |  |  | kg/Kw-hr | °C | °C | °C | °C | °C | °C | °C | kPa | kPa | kPa | kPa abs. | kPa | L/min | grains/kg | kPa | kPa
Step 1 | 1500 | 105 | 115.1 | 109 | 29 | 22 | 104.99 | 4.671 | 14.48 |  | 0.2832 | 113.9 | 114 | 26.1 | 30 | 30 |  | 160 | 0.049 | 104 | 405 | 58.12 | 238 | 80 | 11.46 | 0.04 | 97.3
Step 2 | 1500 | 105 | 115 | 108.8 | 29 | 22 | 105.02 | 4.67 | 14.49 |  | 0.2831 | 113.8 | 113.7 | 26 | 29 | 30 |  | 161.5 | 0.05 | 104 | 405 | 58.05 | 239 | 80 | 11.43 | 0.04 | 97.3
Step 3 | 1500 | 105 | 115 | 109.1 | 29 | 22 | 105 | 4.672 | 14.48 |  | 0.2832 | 113.9 | 113.7 | 25.9 | 30 | 30 |  | 163.6 | 0.051 | 104 | 405 | 58.12 | 239 | 80 | 11.47 | 0.04 | 97.3
Step 4 | 1500 | 105 | 114.9 | 109 | 29 | 22 | 104.99 | 4.674 | 14.48 |  | 0.2834 | 113.9 | 114.2 | 26.1 | 29 | 30 |  | 161.3 | 0.049 | 104 | 405 | 58.13 | 239 | 80 | 11.41 | 0.04 | 97.3
Step 5 | 1500 | 105 | 115 | 108.9 | 29 | 22 | 105.01 | 4.669 | 14.47 |  | 0.2831 | 114 | 114.1 | 26 | 30 | 30 |  | 163.1 | 0.051 | 104 | 405 | 58.1 | 238 | 80 | 11.45 | 0.04 | 97.3
Step 6 | 1500 | 105 | 115.1 | 109 | 29 | 22 | 104.99 | 4.672 | 14.48 |  | 0.2833 | 113.9 | 114 | 25.9 | 30 | 30 |  | 162.5 | 0.05 | 104 | 405 | 58.12 | 238 | 80 | 11.5 | 0.04 | 97.3
Average | 1500 | 105 | 115.0167 | 108.9667 | 29 | 22 | 105 | 4.6713 | 14.48 | 0.02 | 0.28322 | 113.9 | 113.95 | 26 | 29.6667 | 30 | 0 | 162 | 0.05 | 104 | 405 | 58.1067 | 238.5 | 80 | 11.4533 | 0.04 | 97.3
[10 empty] | Std. Dev. | 0.0001169
[10 empty] | C.V. % | 0.04128%
| Critical Parameters | [10 empty] | General Parameters
| Speed | Torque | Oil Gallery Temp | Coolant Intlet Temp | Intake Air Temp | Fuel to Fuel Rail Temp | Exhaust Back Pressure | Fuel Flow | AFR | Delta AFR | BSFC | Oil Circulation Temp | Coolant Out Temp | Fuel to Flowmeter Temp | Load Cell Power Supply Temp | Load Cell Temp | Delta Load Cell Temp | Oil Heater Temp | Intake Air Pressure | Fuel to Flowmeter Pressure | Fuel to Fuel Rail Pressure | Intake Manifold Pressuire | Engine Oil Pressure | Coolant Flow | Intake Air Humidity | Crankcase Pressure | Barometric Pressure
Stage 4 | rpm | N-m | °C | °C | °C | °C | kPa, abs. | kg/h |  |  | kg/Kw-hr | °C | °C | °C | °C | °C | °C | °C | kPa | kPa | kPa | kPa abs. | kPa | L/min | grains/kg | kPa | kPa
Step 1 | 695 | 20 | 115.1 | 109 | 29 | 22 | 104 | 1.024 | 14.49 |  | 0.7033 | 117 | 111.1 | 26.1 | 31 | 29 |  | 169 | 0.05 | 108 | 407 | 33.76 | 122 | 80 | 11.45 | -0.01 | 97.1
Step 2 | 694 | 20 | 115 | 108.6 | 28.9 | 22 | 103.99 | 1.023 | 14.48 |  | 0.704 | 118.3 | 111.2 | 25.9 | 31 | 29 |  | 172.2 | 0.05 | 107 | 406 | 34.61 | 120 | 80 | 11.44 | 0 | 97.1
Step 3 | 694 | 20 | 115 | 109.3 | 29.1 | 22 | 104.02 | 1.026 | 14.49 |  | 0.7046 | 118.6 | 112.2 | 26.2 | 31 | 29 |  | 172.3 | 0.05 | 107 | 406 | 34.72 | 118 | 80 | 11.53 | -0.01 | 97.2
Step 4 | 695 | 20 | 114.9 | 109 | 29 | 22 | 103.98 | 1.024 | 14.49 |  | 0.704 | 118.1 | 110.6 | 25.9 | 30 | 29 |  | 172.5 | 0.05 | 108 | 406 | 34.46 | 117 | 80 | 11.5 | -0.01 | 97.1
Step 5 | 694 | 20 | 115.2 | 108.7 | 28.9 | 22 | 104.01 | 1.023 | 14.48 |  | 0.7034 | 117.7 | 112 | 25.9 | 31 | 29 |  | 170.2 | 0.051 | 107 | 406 | 34.19 | 122 | 80 | 11.59 | 0 | 97.1
Step 6 | 696 | 20 | 114.9 | 109.4 | 29.1 | 22 | 104 | 1.026 | 14.48 |  | 0.7037 | 117.3 | 110.9 | 26.2 | 31 | 29 |  | 172.3 | 0.05 | 107 | 406 | 34.33 | 122 | 80 | 11.59 | -0.01 | 97.1
Average | 694.6667 | 20 | 115.0167 | 109 | 29 | 22 | 104 | 1.0243 | 14.485 | 0.01 | 0.70383 | 117.8333 | 111.3333 | 26.0333 | 30.8333 | 29 | 0 | 171.4167 | 0.050167 | 107.3333 | 406.1667 | 34.345 | 120.1667 | 80 | 11.5167 | -0.0066667 | 97.1167
[10 empty] | Std. Dev. | 0.0004761
[10 empty] | C.V. % | 0.06764%
| Critical Parameters | [10 empty] | General Parameters
| Speed | Torque | Oil Gallery Temp | Coolant Intlet Temp | Intake Air Temp | Fuel to Fuel Rail Temp | Exhaust Back Pressure | Fuel Flow | AFR | Delta AFR | BSFC | Oil Circulation Temp | Coolant Out Temp | Fuel to Flowmeter Temp | Load Cell Power Supply Temp | Load Cell Temp | Delta Load Cell Temp | Oil Heater Temp | Intake Air Pressure | Fuel to Flowmeter Pressure | Fuel to Fuel Rail Pressure | Intake Manifold Pressuire | Engine Oil Pressure | Coolant Flow | Intake Air Humidity | Crankcase Pressure | Barometric Pressure
Stage 5 | rpm | N-m | °C | °C | °C | °C | kPa, abs. | kg/h |  |  | kg/Kw-hr | °C | °C | °C | °C | °C | °C | °C | kPa | kPa | kPa | kPa abs. | kPa | L/min | grains/kg | kPa | kPa
Step 1 | 695 | 20 | 35.1 | 35 | 29.1 | 22 | 103.99 | 1.252 | 14.49 |  | 0.8599 | 33.1 | 37.3 | 25.9 | 31 | 29 |  | 47.8 | 0.05 | 107 | 407 | 35.56 | 529 | 80 | 11.77 | 0 | 96.9
Step 2 | 695 | 20 | 35 | 34.9 | 28.9 | 22 | 104 | 1.249 | 14.49 |  | 0.8583 | 33.4 | 37.4 | 26.2 | 31 | 29 |  | 47.6 | 0.05 | 107 | 407 | 34.99 | 533 | 80 | 11.7 | -0.01 | 96.8
Step 3 | 695 | 20 | 35.1 | 35 | 29.1 | 22 | 104 | 1.251 | 14.49 |  | 0.8593 | 33 | 37.4 | 26.2 | 31 | 29 |  | 45.5 | 0.05 | 107 | 407 | 35.32 | 531 | 80 | 11.81 | 0 | 96.8
Step 4 | 695 | 20 | 34.9 | 35 | 29 | 22 | 103.99 | 1.251 | 14.49 |  | 0.8596 | 33 | 37.2 | 25.7 | 30 | 29 |  | 47.6 | 0.05 | 106 | 407 | 35.83 | 530 | 80 | 11.97 | 0 | 96.8
Step 5 | 695 | 20 | 34.9 | 35 | 29 | 22 | 104.01 | 1.251 | 14.49 |  | 0.8596 | 33.3 | 37.3 | 26 | 31 | 29 |  | 49.8 | 0.05 | 107 | 407 | 35.15 | 531 | 80 | 11.85 | 0 | 96.8
Step 6 | 695 | 20 | 35.1 | 35.1 | 29 | 22 | 103.99 | 1.252 | 14.49 |  | 0.8604 | 33.1 | 37.4 | 25.8 | 31 | 29 |  | 47.3 | 0.05 | 107 | 407 | 35.07 | 531 | 80 | 11.94 | 0 | 96.8
Average | 695 | 20 | 35.0167 | 35 | 29.0167 | 22 | 103.9967 | 1.251 | 14.49 | 0 | 0.85952 | 33.15 | 37.3333 | 25.9667 | 30.8333 | 29 | 0 | 47.6 | 0.05 | 106.8333 | 407 | 35.32 | 530.8333 | 80 | 11.84 | -0.0016667 | 96.8167
[10 empty] | Std. Dev. | 0.00070261
[10 empty] | C.V. % | 0.08175%
| Critical Parameters | [10 empty] | General Parameters
| Speed | Torque | Oil Gallery Temp | Coolant Intlet Temp | Intake Air Temp | Fuel to Fuel Rail Temp | Exhaust Back Pressure | Fuel Flow | AFR | Delta AFR | BSFC | Oil Circulation Temp | Coolant Out Temp | Fuel to Flowmeter Temp | Load Cell Power Supply Temp | Load Cell Temp | Delta Load Cell Temp | Oil Heater Temp | Intake Air Pressure | Fuel to Flowmeter Pressure | Fuel to Fuel Rail Pressure | Intake Manifold Pressuire | Engine Oil Pressure | Coolant Flow | Intake Air Humidity | Crankcase Pressure | Barometric Pressure
Stage 6 | rpm | N-m | °C | °C | °C | °C | kPa, abs. | kg/h |  |  | kg/Kw-hr | °C | °C | °C | °C | °C | °C | °C | kPa | kPa | kPa | kPa abs. | kPa | L/min | grains/kg | kPa | kPa
Step 1 | 695 | 40 | 115.2 | 108.7 | 29 | 22 | 103.99 | 1.287 | 14.47 |  | 0.4421 | 117.1 | 111.9 | 25.9 | 33 | 29 |  | 169.3 | 0.05 | 107 | 406 | 40.43 | 118 | 80 | 12.1 | 0 | 96.6
Step 2 | 695 | 40 | 114.8 | 109.4 | 29 | 22 | 104.01 | 1.288 | 14.47 |  | 0.4423 | 118 | 112.1 | 26 | 33 | 29 |  | 171.8 | 0.05 | 107 | 407 | 40.71 | 116 | 80 | 12.02 | 0 | 96.5
Step 3 | 695 | 40 | 115 | 108.8 | 29 | 22 | 103.99 | 1.289 | 14.47 |  | 0.4428 | 117.4 | 111.2 | 26 | 33 | 29 |  | 172.9 | 0.05 | 107 | 406 | 40.95 | 117 | 80 | 12.05 | 0 | 96.5
Step 4 | 695 | 40 | 115.1 | 108.8 | 29 | 22 | 104.01 | 1.288 | 14.47 |  | 0.4424 | 116.6 | 111.9 | 26 | 33 | 29 |  | 169.9 | 0.05 | 107 | 406 | 40.39 | 119 | 80 | 12.13 | 0 | 96.5
Step 5 | 695 | 40 | 115.1 | 109.4 | 29 | 22 | 103.99 | 1.286 | 14.47 |  | 0.4421 | 116.9 | 112.1 | 26 | 33 | 29 |  | 170.1 | 0.05 | 107 | 406 | 40.79 | 116 | 80 | 12.11 | 0 | 96.5
Step 6 | 695 | 40 | 115 | 108.9 | 29 | 22 | 103.99 | 1.285 | 14.47 |  | 0.4411 | 118 | 111.3 | 26.1 | 33 | 29 |  | 169.9 | 0.05 | 107 | 406 | 40.38 | 118 | 80 | 11.97 | 0 | 96.5
Average | 695 | 40 | 115.0333 | 109 | 29 | 22 | 103.9967 | 1.2872 | 14.47 | 0 | 0.44213 | 117.3333 | 111.75 | 26 | 33 | 29 | 0 | 170.65 | 0.05 | 107 | 406.1667 | 40.6083 | 117.3333 | 80 | 12.0633 | 0 | 96.5167
[10 empty] | Std. Dev. | 0.00056804
[10 empty] | C.V. % | 0.1285%
Computed Averages
| BSFC | BSFC C.V. | Stage Length | Nominal | Weight | Weighted Fuel |  | Unweighted Fuel
| kg/kW-hr | % | hr | Power, kW | Factor | Consumed, kg |  | Consumed, kg
Stage 1 | 0.28168 | 0.0415% | 0.5 | 21.99 | 0.3 | 0.92912 |  | 3.0971
Stage 2 | 0.29463 | 0.0411% | 0.5 | 21.99 | 0.032 | 0.10366 |  | 3.2395
Stage 3 | 0.28322 | 0.04128% | 0.5 | 16.49 | 0.31 | 0.7239 |  | 2.3351
Stage 4 | 0.70383 | 0.06764% | 0.5 | 1.46 | 0.174 | 0.0894 |  | 0.5138
Stage 5 | 0.85952 | 0.08175% | 0.5 | 1.46 | 0.011 | 0.006902 |  | 0.62745
Stage 6 | 0.44213 | 0.1285% | 0.5 | 2.91 | 0.172 | 0.11065 |  | 0.6433
Total Fuel Consumed | [5 empty] | 1.9636 |  | 10.4562
Baseline %Delta BL6-to-BL5 (Iteration 1)

## BL5_Iteration2
| Critical Parameters | [10 empty] | General Parameters
| Speed | Torque | Oil Gallery Temp | Coolant Intlet Temp | Intake Air Temp | Fuel to Fuel Rail Temp | Exhaust Back Pressure | Fuel Flow | AFR | Delta AFR | BSFC | Oil Circulation Temp | Coolant Out Temp | Fuel to Flowmeter Temp | Load Cell Power Supply Temp | Load Cell Temp | Delta Load Cell Temp | Oil Heater Temp | Intake Air Pressure | Fuel to Flowmeter Pressure | Fuel to Fuel Rail Pressure | Intake Manifold Pressuire | Engine Oil Pressure | Coolant Flow | Intake Air Humidity | Crankcase Pressure | Barometric Pressure
Stage 1 | rpm | N-m | °C | °C | °C | °C | kPa, abs. | kg/h |  |  | kg/Kw-hr | °C | °C | °C | °C | °C | °C | °C | kPa | kPa | kPa | kPa abs. | kPa | L/min | grains/kg | kPa | kPa
Step 1 | 2000 | 105 | 115 | 109 | 29 | 22 | 105.01 | 6.183 | 14.48 |  | 0.2812 | 111.1 | 113.7 | 25.9 | 33 | 31 |  | 156.3 | 0.049 | 103 | 404 | 56.54 | 279 | 80 | 12.24 | 0.04 | 96.3
Step 2 | 2000 | 105 | 114.8 | 108.9 | 29 | 22 | 105.02 | 6.183 | 14.48 |  | 0.2811 | 111.4 | 114.9 | 25.9 | 33 | 31 |  | 159.2 | 0.052 | 103 | 404 | 56.49 | 277 | 80 | 12.09 | 0.04 | 96.3
Step 3 | 2000 | 105 | 115.1 | 108.9 | 29 | 22 | 105.01 | 6.182 | 14.49 |  | 0.2811 | 111.3 | 114.5 | 26.1 | 33 | 31 |  | 157.5 | 0.05 | 103 | 404 | 56.36 | 277 | 80 | 12.17 | 0.04 | 96.4
Step 4 | 2000 | 105 | 115 | 109.1 | 29 | 22 | 105 | 6.181 | 14.49 |  | 0.2811 | 111.4 | 114.8 | 26 | 33 | 31 |  | 156.6 | 0.049 | 103 | 404 | 56.43 | 276 | 80 | 12.11 | 0.04 | 96.3
Step 5 | 2000 | 105 | 115 | 108.8 | 29 | 22 | 104.99 | 6.18 | 14.48 |  | 0.281 | 111.3 | 114.8 | 26 | 33 | 31 |  | 157.6 | 0.049 | 103 | 404 | 56.48 | 277 | 80 | 12.1 | 0.04 | 96.3
Step 6 | 2000 | 105 | 115 | 109.1 | 29 | 22 | 104.98 | 6.179 | 14.49 |  | 0.281 | 111.2 | 115 | 26 | 33 | 31 |  | 156.3 | 0.05 | 103 | 404 | 56.4 | 279 | 80 | 12.11 | 0.04 | 96.4
Average | 2000 | 105 | 114.9833 | 108.9667 | 29 | 22 | 105.0017 | 6.1813 | 14.485 | 0.01 | 0.28108 | 111.2833 | 114.6167 | 25.9833 | 33 | 31 | 0 | 157.25 | 0.049833 | 103 | 404 | 56.45 | 277.5 | 80 | 12.1367 | 0.04 | 96.3333
[10 empty] | Std. Dev. | 7.5277e-05
[10 empty] | C.V. % | 0.02678%
| Critical Parameters | [10 empty] | General Parameters
| Speed | Torque | Oil Gallery Temp | Coolant Intlet Temp | Intake Air Temp | Fuel to Fuel Rail Temp | Exhaust Back Pressure | Fuel Flow | AFR | Delta AFR | BSFC | Oil Circulation Temp | Coolant Out Temp | Fuel to Flowmeter Temp | Load Cell Power Supply Temp | Load Cell Temp | Delta Load Cell Temp | Oil Heater Temp | Intake Air Pressure | Fuel to Flowmeter Pressure | Fuel to Fuel Rail Pressure | Intake Manifold Pressuire | Engine Oil Pressure | Coolant Flow | Intake Air Humidity | Crankcase Pressure | Barometric Pressure
Stage 2 | rpm | N-m | °C | °C | °C | °C | kPa, abs. | kg/h |  |  | kg/Kw-hr | °C | °C | °C | °C | °C | °C | °C | kPa | kPa | kPa | kPa abs. | kPa | L/min | grains/kg | kPa | kPa
Step 1 | 2000 | 105 | 65 | 65 | 29 | 22 | 105.01 | 6.476 | 14.49 |  | 0.2945 | 56.7 | 71.1 | 26.2 | 31 | 31 |  | 56.5 | 0.051 | 103 | 404 | 56.21 | 545 | 80 | 11.26 | 0.03 | 97
Step 2 | 2000 | 105 | 64.9 | 65 | 29 | 22 | 105 | 6.479 | 14.49 |  | 0.2946 | 56.8 | 70.9 | 26 | 30 | 31 |  | 56.5 | 0.048 | 103 | 404 | 56.42 | 545 | 80 | 11.28 | 0.04 | 97.1
Step 3 | 2000 | 105 | 64.9 | 64.9 | 29 | 22 | 104.99 | 6.476 | 14.49 |  | 0.2945 | 56.9 | 71 | 25.8 | 30 | 31 |  | 56.6 | 0.05 | 103 | 405 | 56.35 | 546 | 80 | 11.3 | 0.04 | 97.1
Step 4 | 2000 | 105 | 65 | 65 | 29 | 22 | 105.02 | 6.471 | 14.49 |  | 0.2943 | 56.8 | 70.9 | 26 | 31 | 31 |  | 56.6 | 0.049 | 103 | 404 | 56.26 | 546 | 80 | 11.35 | 0.04 | 97.1
Step 5 | 2000 | 105 | 65 | 65 | 29 | 22 | 104.99 | 6.472 | 14.49 |  | 0.2943 | 56.8 | 71.1 | 26 | 30 | 31 |  | 56.6 | 0.051 | 103 | 404 | 56.08 | 545 | 80 | 11.26 | 0.04 | 97.1
Step 6 | 2000 | 105 | 65 | 65 | 29 | 22 | 105 | 6.475 | 14.49 |  | 0.2944 | 56.8 | 71 | 26 | 31 | 31 |  | 56.6 | 0.052 | 103 | 404 | 56.19 | 543 | 80 | 11.22 | 0.04 | 97.1
Average | 2000 | 105 | 64.9667 | 64.9833 | 29 | 22 | 105.0017 | 6.4748 | 14.49 | 0 | 0.29443 | 56.8 | 71 | 26 | 30.5 | 31 | 0 | 56.5667 | 0.050167 | 103 | 404.1667 | 56.2517 | 545 | 80 | 11.2783 | 0.038333 | 97.0833
[10 empty] | Std. Dev. | 0.00012111
[10 empty] | C.V. % | 0.04113%
| Critical Parameters | [10 empty] | General Parameters
| Speed | Torque | Oil Gallery Temp | Coolant Intlet Temp | Intake Air Temp | Fuel to Fuel Rail Temp | Exhaust Back Pressure | Fuel Flow | AFR | Delta AFR | BSFC | Oil Circulation Temp | Coolant Out Temp | Fuel to Flowmeter Temp | Load Cell Power Supply Temp | Load Cell Temp | Delta Load Cell Temp | Oil Heater Temp | Intake Air Pressure | Fuel to Flowmeter Pressure | Fuel to Fuel Rail Pressure | Intake Manifold Pressuire | Engine Oil Pressure | Coolant Flow | Intake Air Humidity | Crankcase Pressure | Barometric Pressure
Stage 3 | rpm | N-m | °C | °C | °C | °C | kPa, abs. | kg/h |  |  | kg/Kw-hr | °C | °C | °C | °C | °C | °C | °C | kPa | kPa | kPa | kPa abs. | kPa | L/min | grains/kg | kPa | kPa
Step 1 | 1500 | 105 | 115 | 109 | 29 | 22 | 104.99 | 4.661 | 14.49 |  | 0.2825 | 114 | 113.8 | 26 | 31 | 30 |  | 161.3 | 0.05 | 104 | 404 | 57.85 | 236 | 80 | 10.4 | 0.05 | 97.4
Step 2 | 1500 | 105 | 115.1 | 109.2 | 29 | 22 | 105 | 4.662 | 14.48 |  | 0.2828 | 113.9 | 114.5 | 26.1 | 31 | 30 |  | 161 | 0.049 | 104 | 404 | 57.82 | 237 | 80 | 10.4 | 0.05 | 97.4
Step 3 | 1500 | 105 | 114.9 | 108.8 | 29 | 22 | 105.01 | 4.666 | 14.49 |  | 0.283 | 113.8 | 114.6 | 26.1 | 31 | 30 |  | 160.7 | 0.05 | 104 | 404 | 57.8 | 236 | 80 | 10.39 | 0.05 | 97.4
Step 4 | 1500 | 105 | 114.9 | 108.9 | 29 | 22 | 105.01 | 4.665 | 14.48 |  | 0.2828 | 114 | 114.2 | 25.8 | 31 | 30 |  | 162.3 | 0.051 | 104 | 405 | 57.84 | 238 | 80 | 10.39 | 0.05 | 97.4
Step 5 | 1500 | 105 | 115.1 | 109 | 28.9 | 22 | 105 | 4.661 | 14.48 |  | 0.2825 | 114 | 113.9 | 26 | 31 | 30 |  | 161.3 | 0.05 | 104 | 405 | 57.71 | 236 | 80 | 10.39 | 0.04 | 97.4
Step 6 | 1500 | 105 | 115.1 | 109.1 | 29.1 | 22 | 104.99 | 4.663 | 14.48 |  | 0.2828 | 113.9 | 114 | 26 | 31 | 30 |  | 160.6 | 0.049 | 104 | 405 | 57.76 | 237 | 80 | 10.39 | 0.05 | 97.5
Average | 1500 | 105 | 115.0167 | 109 | 29 | 22 | 105 | 4.663 | 14.4833 | 0.01 | 0.28273 | 113.9333 | 114.1667 | 26 | 31 | 30 | 0 | 161.2 | 0.049833 | 104 | 404.5 | 57.7967 | 236.6667 | 80 | 10.3933 | 0.048333 | 97.4167
[10 empty] | Std. Dev. | 0.00019664
[10 empty] | C.V. % | 0.06955%
| Critical Parameters | [10 empty] | General Parameters
| Speed | Torque | Oil Gallery Temp | Coolant Intlet Temp | Intake Air Temp | Fuel to Fuel Rail Temp | Exhaust Back Pressure | Fuel Flow | AFR | Delta AFR | BSFC | Oil Circulation Temp | Coolant Out Temp | Fuel to Flowmeter Temp | Load Cell Power Supply Temp | Load Cell Temp | Delta Load Cell Temp | Oil Heater Temp | Intake Air Pressure | Fuel to Flowmeter Pressure | Fuel to Fuel Rail Pressure | Intake Manifold Pressuire | Engine Oil Pressure | Coolant Flow | Intake Air Humidity | Crankcase Pressure | Barometric Pressure
Stage 4 | rpm | N-m | °C | °C | °C | °C | kPa, abs. | kg/h |  |  | kg/Kw-hr | °C | °C | °C | °C | °C | °C | °C | kPa | kPa | kPa | kPa abs. | kPa | L/min | grains/kg | kPa | kPa
Step 1 | 695 | 20 | 115.1 | 108.8 | 29.1 | 22 | 104.02 | 1.02 | 14.49 |  | 0.7023 | 116.9 | 111.6 | 26.1 | 30 | 29 |  | 170.5 | 0.05 | 107 | 405 | 33.68 | 126 | 80 | 10.74 | 0 | 97.5
Step 2 | 695 | 20 | 115.1 | 109.4 | 29 | 22 | 104 | 1.025 | 14.49 |  | 0.7042 | 117.3 | 111.9 | 26 | 30 | 29 |  | 171.4 | 0.05 | 107 | 405 | 34.11 | 123 | 80 | 10.4 | 0 | 97.5
Step 3 | 695 | 20 | 115 | 108.7 | 29.1 | 22 | 103.98 | 1.022 | 14.48 |  | 0.7026 | 118.2 | 110.9 | 25.8 | 31 | 29 |  | 172 | 0.05 | 107 | 405 | 34.52 | 116 | 80 | 10.55 | 0.01 | 97.5
Step 4 | 695 | 20 | 114.8 | 108.9 | 28.9 | 22 | 103.99 | 1.019 | 14.48 |  | 0.6985 | 118.1 | 111.8 | 25.9 | 29 | 29 |  | 173.5 | 0.051 | 107 | 405 | 33.81 | 124 | 80 | 10.38 | 0 | 97.5
Step 5 | 694 | 20 | 115.1 | 109.4 | 29.1 | 22 | 104.04 | 1.017 | 14.49 |  | 0.7 | 116.8 | 111.5 | 26 | 30 | 29 |  | 170.3 | 0.05 | 107 | 405 | 33.68 | 123 | 80 | 10.72 | 0 | 97.5
Step 6 | 695 | 20 | 115 | 108.8 | 29 | 22 | 103.99 | 1.021 | 14.49 |  | 0.7031 | 118 | 111.2 | 26.1 | 30 | 29 |  | 172 | 0.05 | 107 | 406 | 33.68 | 123 | 80 | 10.38 | 0 | 97.5
Average | 694.8333 | 20 | 115.0167 | 109 | 29.0333 | 22 | 104.0033 | 1.0207 | 14.4867 | 0.01 | 0.70178 | 117.55 | 111.4833 | 25.9833 | 30 | 29 | 0 | 171.6167 | 0.050167 | 107 | 405.1667 | 33.9133 | 122.5 | 80 | 10.5283 | 0.0016667 | 97.5
[10 empty] | Std. Dev. | 0.0021198
[10 empty] | C.V. % | 0.3021%
| Critical Parameters | [10 empty] | General Parameters
| Speed | Torque | Oil Gallery Temp | Coolant Intlet Temp | Intake Air Temp | Fuel to Fuel Rail Temp | Exhaust Back Pressure | Fuel Flow | AFR | Delta AFR | BSFC | Oil Circulation Temp | Coolant Out Temp | Fuel to Flowmeter Temp | Load Cell Power Supply Temp | Load Cell Temp | Delta Load Cell Temp | Oil Heater Temp | Intake Air Pressure | Fuel to Flowmeter Pressure | Fuel to Fuel Rail Pressure | Intake Manifold Pressuire | Engine Oil Pressure | Coolant Flow | Intake Air Humidity | Crankcase Pressure | Barometric Pressure
Stage 5 | rpm | N-m | °C | °C | °C | °C | kPa, abs. | kg/h |  |  | kg/Kw-hr | °C | °C | °C | °C | °C | °C | °C | kPa | kPa | kPa | kPa abs. | kPa | L/min | grains/kg | kPa | kPa
Step 1 | 695 | 20 | 35 | 34.8 | 29 | 22 | 104.03 | 1.251 | 14.5 |  | 0.8593 | 32.9 | 37 | 25.7 | 29 | 29 |  | 46.5 | 0.05 | 107 | 406 | 35.49 | 530 | 80 | 10.39 | 0.01 | 97.4
Step 2 | 696 | 20 | 34.9 | 34.7 | 28.9 | 22 | 103.99 | 1.246 | 14.5 |  | 0.8573 | 33.2 | 37.1 | 26.1 | 30 | 29 |  | 48.6 | 0.05 | 107 | 406 | 34.9 | 531 | 80 | 10.39 | 0 | 97.4
Step 3 | 695 | 20 | 35 | 34.9 | 29 | 22 | 103.99 | 1.254 | 14.5 |  | 0.8581 | 33.1 | 37.2 | 26 | 29 | 29 |  | 49.2 | 0.05 | 107 | 406 | 35.12 | 530 | 80 | 10.39 | 0.01 | 97.4
Step 4 | 695 | 20 | 35 | 35 | 29.1 | 22 | 104.02 | 1.244 | 14.49 |  | 0.8561 | 33.4 | 37.4 | 26.1 | 29 | 29 |  | 49.5 | 0.05 | 107 | 406 | 35.12 | 530 | 80 | 10.67 | -0.01 | 97.4
Step 5 | 694 | 20 | 35 | 34.9 | 29 | 22 | 104 | 1.248 | 14.5 |  | 0.859 | 33.2 | 37.3 | 26 | 31 | 29 |  | 50 | 0.05 | 107 | 406 | 34.91 | 532 | 80 | 10.42 | 0 | 97.4
Step 6 | 696 | 20 | 35 | 34.9 | 29 | 22 | 103.99 | 1.247 | 14.49 |  | 0.8533 | 33.4 | 37.3 | 26 | 29 | 29 |  | 51.1 | 0.05 | 107 | 406 | 34.96 | 532 | 80 | 10.68 | 0.01 | 97.5
Average | 695.1667 | 20 | 34.9833 | 34.8667 | 29 | 22 | 104.0033 | 1.2483 | 14.4967 | 0.01 | 0.85718 | 33.2 | 37.2167 | 25.9833 | 29.5 | 29 | 0 | 49.15 | 0.05 | 107 | 406 | 35.0833 | 530.8333 | 80 | 10.49 | 0.0033333 | 97.4167
[10 empty] | Std. Dev. | 0.0022311
[10 empty] | C.V. % | 0.2603%
| Critical Parameters | [10 empty] | General Parameters
| Speed | Torque | Oil Gallery Temp | Coolant Intlet Temp | Intake Air Temp | Fuel to Fuel Rail Temp | Exhaust Back Pressure | Fuel Flow | AFR | Delta AFR | BSFC | Oil Circulation Temp | Coolant Out Temp | Fuel to Flowmeter Temp | Load Cell Power Supply Temp | Load Cell Temp | Delta Load Cell Temp | Oil Heater Temp | Intake Air Pressure | Fuel to Flowmeter Pressure | Fuel to Fuel Rail Pressure | Intake Manifold Pressuire | Engine Oil Pressure | Coolant Flow | Intake Air Humidity | Crankcase Pressure | Barometric Pressure
Stage 6 | rpm | N-m | °C | °C | °C | °C | kPa, abs. | kg/h |  |  | kg/Kw-hr | °C | °C | °C | °C | °C | °C | °C | kPa | kPa | kPa | kPa abs. | kPa | L/min | grains/kg | kPa | kPa
Step 1 | 695 | 40 | 115 | 109 | 29 | 22 | 104.02 | 1.277 | 14.48 |  | 0.4396 | 117.7 | 111.9 | 26 | 30 | 29 |  | 169.3 | 0.05 | 107 | 405 | 40.71 | 115 | 80 | 10.78 | 0.01 | 97.6
Step 2 | 695 | 40 | 114.9 | 109.4 | 29.1 | 22 | 103.98 | 1.277 | 14.48 |  | 0.4393 | 117.4 | 111.4 | 25.9 | 29 | 29 |  | 170.9 | 0.05 | 107 | 406 | 40.32 | 118 | 80 | 11.26 | 0.01 | 97.7
Step 3 | 695 | 40 | 115.1 | 108.7 | 29 | 22 | 103.99 | 1.28 | 14.48 |  | 0.4394 | 118.2 | 111.4 | 25.9 | 29 | 29 |  | 169.8 | 0.05 | 107 | 405 | 40.46 | 116 | 80 | 10.95 | 0.01 | 97.7
Step 4 | 695 | 40 | 114.9 | 108.9 | 29.1 | 22 | 104.01 | 1.279 | 14.48 |  | 0.4394 | 118.3 | 111.7 | 26 | 30 | 29 |  | 173.6 | 0.05 | 107 | 406 | 40.35 | 117 | 80 | 11.33 | 0.01 | 97.6
Step 5 | 695 | 40 | 115 | 109.3 | 28.9 | 22 | 104 | 1.279 | 14.48 |  | 0.4391 | 117.2 | 111.6 | 26 | 29 | 29 |  | 172.8 | 0.051 | 107 | 405 | 40.36 | 117 | 80 | 10.85 | 0.01 | 97.6
Step 6 | 695 | 40 | 115.1 | 109 | 29 | 22 | 103.99 | 1.278 | 14.48 |  | 0.4391 | 116.8 | 111.4 | 26.1 | 29 | 29 |  | 170.9 | 0.05 | 107 | 405 | 40.65 | 115 | 80 | 11.09 | 0.01 | 97.6
Average | 695 | 40 | 115 | 109.05 | 29.0167 | 22 | 103.9983 | 1.2783 | 14.48 | 0 | 0.43932 | 117.6 | 111.5667 | 25.9833 | 29.3333 | 29 | 0 | 171.2167 | 0.050167 | 107 | 405.3333 | 40.475 | 116.3333 | 80 | 11.0433 | 0.01 | 97.6333
[10 empty] | Std. Dev. | 0.00019408
[10 empty] | C.V. % | 0.04418%
Computed Averages
| BSFC | BSFC C.V. | Stage Length | Nominal | Weight | Weighted Fuel |  | Unweighted Fuel
| kg/kW-hr | % | hr | Power, kW | Factor | Consumed, kg |  | Consumed, kg
Stage 1 | 0.28108 | 0.02678% | 0.5 | 21.99 | 0.3 | 0.92714 |  | 3.0905
Stage 2 | 0.29443 | 0.04113% | 0.5 | 21.99 | 0.032 | 0.10359 |  | 3.2373
Stage 3 | 0.28273 | 0.06955% | 0.5 | 16.49 | 0.31 | 0.72264 |  | 2.3311
Stage 4 | 0.70178 | 0.3021% | 0.5 | 1.46 | 0.174 | 0.08914 |  | 0.5123
Stage 5 | 0.85718 | 0.2603% | 0.5 | 1.46 | 0.011 | 0.006883 |  | 0.62574
Stage 6 | 0.43932 | 0.04418% | 0.5 | 2.91 | 0.172 | 0.10994 |  | 0.63921
Total Fuel Consumed | [5 empty] | 1.9593 |  | 10.4361

## BL6_Iteration2
| Critical Parameters | [10 empty] | General Parameters
| Speed | Torque | Oil Gallery Temp | Coolant Intlet Temp | Intake Air Temp | Fuel to Fuel Rail Temp | Exhaust Back Pressure | Fuel Flow | AFR | Delta AFR | BSFC | Oil Circulation Temp | Coolant Out Temp | Fuel to Flowmeter Temp | Load Cell Power Supply Temp | Load Cell Temp | Delta Load Cell Temp | Oil Heater Temp | Intake Air Pressure | Fuel to Flowmeter Pressure | Fuel to Fuel Rail Pressure | Intake Manifold Pressuire | Engine Oil Pressure | Coolant Flow | Intake Air Humidity | Crankcase Pressure | Barometric Pressure
Stage 1 | rpm | N-m | °C | °C | °C | °C | kPa, abs. | kg/h |  |  | kg/Kw-hr | °C | °C | °C | °C | °C | °C | °C | kPa | kPa | kPa | kPa abs. | kPa | L/min | grains/kg | kPa | kPa
Step 1 | 2000 | 105 | 114.9 | 108.9 | 29 | 22 | 104.98 | 6.18 | 14.49 |  | 0.281 | 111.6 | 114.8 | 25.9 | 31 | 31 |  | 158.8 | 0.048 | 103 | 404 | 56.42 | 286 | 80 | 11.62 | 0.05 | 97.8
Step 2 | 2000 | 105 | 115.1 | 109.1 | 29 | 22 | 105.01 | 6.179 | 14.49 |  | 0.2809 | 111.6 | 114.9 | 25.9 | 31 | 30 |  | 158.9 | 0.049 | 103 | 404 | 56.38 | 284 | 80 | 11.42 | 0.04 | 97.8
Step 3 | 2000 | 105 | 115.1 | 109.1 | 29 | 22 | 105.01 | 6.18 | 14.49 |  | 0.281 | 111.3 | 114.5 | 26.2 | 30 | 30 |  | 156.4 | 0.049 | 103 | 404 | 56.38 | 284 | 80 | 11.38 | 0.05 | 97.9
Step 4 | 2000 | 105 | 114.8 | 108.7 | 29 | 22 | 105 | 6.185 | 14.49 |  | 0.2813 | 111.3 | 114.8 | 26 | 31 | 30 |  | 157.4 | 0.048 | 103 | 404 | 56.3 | 285 | 80 | 11.38 | 0.05 | 97.8
Step 5 | 2000 | 105 | 115.1 | 109.2 | 28.9 | 22 | 104.99 | 6.18 | 14.49 |  | 0.2809 | 111.8 | 115.2 | 25.9 | 31 | 30 |  | 157.8 | 0.049 | 103 | 404 | 56.42 | 283 | 80 | 11.38 | 0.05 | 97.9
Step 6 | 2000 | 105 | 115 | 108.8 | 28.9 | 22 | 105.01 | 6.178 | 14.49 |  | 0.281 | 111 | 114.5 | 25.9 | 29 | 30 |  | 156.9 | 0.05 | 104 | 404 | 56.39 | 285 | 80 | 11.33 | 0.05 | 97.9
Average | 2000 | 105 | 115 | 108.9667 | 28.9667 | 22 | 105 | 6.1803 | 14.49 | 0 | 0.28102 | 111.4333 | 114.7833 | 25.9667 | 30.5 | 30.1667 | 1 | 157.7 | 0.048833 | 103.1667 | 404 | 56.3817 | 284.5 | 80 | 11.4183 | 0.048333 | 97.85
[10 empty] | Std. Dev. | 0.0001472
[10 empty] | C.V. % | 0.05238%
| Critical Parameters | [10 empty] | General Parameters
| Speed | Torque | Oil Gallery Temp | Coolant Intlet Temp | Intake Air Temp | Fuel to Fuel Rail Temp | Exhaust Back Pressure | Fuel Flow | AFR | Delta AFR | BSFC | Oil Circulation Temp | Coolant Out Temp | Fuel to Flowmeter Temp | Load Cell Power Supply Temp | Load Cell Temp | Delta Load Cell Temp | Oil Heater Temp | Intake Air Pressure | Fuel to Flowmeter Pressure | Fuel to Fuel Rail Pressure | Intake Manifold Pressuire | Engine Oil Pressure | Coolant Flow | Intake Air Humidity | Crankcase Pressure | Barometric Pressure
Stage 2 | rpm | N-m | °C | °C | °C | °C | kPa, abs. | kg/h |  |  | kg/Kw-hr | °C | °C | °C | °C | °C | °C | °C | kPa | kPa | kPa | kPa abs. | kPa | L/min | grains/kg | kPa | kPa
Step 1 | 2000 | 105 | 65 | 65.1 | 29 | 22 | 104.98 | 6.477 | 14.5 |  | 0.2946 | 57.4 | 70.9 | 26 | 28 | 30 |  | 57.2 | 0.053 | 103 | 405 | 56.09 | 551 | 80 | 11.36 | 0.03 | 97.9
Step 2 | 2000 | 105 | 65.1 | 65.1 | 29 | 22 | 105 | 6.477 | 14.5 |  | 0.2944 | 57.4 | 70.9 | 26.1 | 29 | 30 |  | 57.3 | 0.05 | 103 | 404 | 56.34 | 552 | 80 | 11.38 | 0.03 | 97.9
Step 3 | 2000 | 105 | 65 | 65 | 29 | 22 | 105 | 6.476 | 14.49 |  | 0.2944 | 57.1 | 70.7 | 26.1 | 29 | 30 |  | 57 | 0.05 | 103 | 404 | 56.29 | 550 | 80 | 11.32 | 0.04 | 97.8
Step 4 | 2000 | 105 | 64.8 | 64.9 | 29 | 22 | 105 | 6.472 | 14.49 |  | 0.2943 | 57.2 | 70.6 | 26 | 28 | 30 |  | 57 | 0.05 | 103 | 404 | 56.22 | 552 | 80 | 11.36 | 0.04 | 97.9
Step 5 | 2000 | 105 | 64.9 | 64.9 | 29 | 22 | 105 | 6.472 | 14.48 |  | 0.2944 | 57.3 | 70.8 | 25.9 | 29 | 30 |  | 57.1 | 0.05 | 103 | 404 | 56.32 | 551 | 80 | 11.44 | 0.03 | 97.8
Step 6 | 2000 | 105 | 65 | 65 | 29 | 22 | 105 | 6.469 | 14.5 |  | 0.2942 | 57.2 | 70.8 | 26 | 29 | 30 |  | 57 | 0.051 | 103 | 404 | 56.28 | 551 | 80 | 11.35 | 0.04 | 97.8
Average | 2000 | 105 | 64.9667 | 65 | 29 | 22 | 104.9967 | 6.4738 | 14.4933 | 0.02 | 0.29438 | 57.2667 | 70.7833 | 26.0167 | 28.6667 | 30 | 0 | 57.1 | 0.050667 | 103 | 404.1667 | 56.2567 | 551.1667 | 80 | 11.3683 | 0.035 | 97.85
[10 empty] | Std. Dev. | 0.00013292
[10 empty] | C.V. % | 0.04515%
| Critical Parameters | [10 empty] | General Parameters
| Speed | Torque | Oil Gallery Temp | Coolant Intlet Temp | Intake Air Temp | Fuel to Fuel Rail Temp | Exhaust Back Pressure | Fuel Flow | AFR | Delta AFR | BSFC | Oil Circulation Temp | Coolant Out Temp | Fuel to Flowmeter Temp | Load Cell Power Supply Temp | Load Cell Temp | Delta Load Cell Temp | Oil Heater Temp | Intake Air Pressure | Fuel to Flowmeter Pressure | Fuel to Fuel Rail Pressure | Intake Manifold Pressuire | Engine Oil Pressure | Coolant Flow | Intake Air Humidity | Crankcase Pressure | Barometric Pressure
Stage 3 | rpm | N-m | °C | °C | °C | °C | kPa, abs. | kg/h |  |  | kg/Kw-hr | °C | °C | °C | °C | °C | °C | °C | kPa | kPa | kPa | kPa abs. | kPa | L/min | grains/kg | kPa | kPa
Step 1 | 1500 | 105 | 115.2 | 109 | 29.1 | 22 | 105.01 | 4.657 | 14.49 |  | 0.2822 | 114 | 114 | 25.9 | 31 | 30 |  | 163.4 | 0.05 | 103 | 404 | 57.89 | 239 | 80 | 11.45 | 0.05 | 97.8
Step 2 | 1500 | 105 | 115.1 | 109.1 | 28.9 | 22 | 105.02 | 4.653 | 14.49 |  | 0.2823 | 113.9 | 114 | 26 | 32 | 30 |  | 162 | 0.05 | 103 | 405 | 57.95 | 239 | 80 | 11.36 | 0.05 | 97.8
Step 3 | 1500 | 105 | 115 | 108.9 | 29.1 | 22 | 105 | 4.665 | 14.48 |  | 0.2828 | 113.9 | 114.1 | 26.1 | 32 | 30 |  | 161.5 | 0.05 | 103 | 405 | 57.93 | 240 | 80 | 11.44 | 0.04 | 97.8
Step 4 | 1500 | 105 | 114.9 | 109 | 28.9 | 21.9 | 105 | 4.66 | 14.48 |  | 0.2826 | 113.3 | 113.6 | 25.5 | 31 | 30 |  | 159.7 | 0.051 | 103 | 404 | 57.93 | 240 | 80 | 11.4 | 0.05 | 97.8
Step 5 | 1500 | 105 | 115 | 109.1 | 28.9 | 22 | 104.99 | 4.656 | 14.48 |  | 0.2823 | 114.4 | 114.2 | 26.1 | 33 | 30 |  | 164.1 | 0.049 | 103 | 405 | 57.92 | 239 | 80 | 11.27 | 0.05 | 97.8
Step 6 | 1500 | 105 | 115.1 | 108.9 | 29.1 | 22 | 104.99 | 4.663 | 14.48 |  | 0.2826 | 113.2 | 113.6 | 26 | 32 | 30 |  | 161.1 | 0.049 | 103 | 404 | 57.87 | 240 | 80 | 11.41 | 0.04 | 97.8
Average | 1500 | 105 | 115.05 | 109 | 29 | 21.9833 | 105.0017 | 4.659 | 14.4833 | 0.01 | 0.28247 | 113.7833 | 113.9167 | 25.9333 | 31.8333 | 30 | 0 | 161.9667 | 0.049833 | 103 | 404.5 | 57.915 | 239.5 | 80 | 11.3883 | 0.046667 | 97.8
[10 empty] | Std. Dev. | 0.00023381
[10 empty] | C.V. % | 0.08277%
| Critical Parameters | [10 empty] | General Parameters
| Speed | Torque | Oil Gallery Temp | Coolant Intlet Temp | Intake Air Temp | Fuel to Fuel Rail Temp | Exhaust Back Pressure | Fuel Flow | AFR | Delta AFR | BSFC | Oil Circulation Temp | Coolant Out Temp | Fuel to Flowmeter Temp | Load Cell Power Supply Temp | Load Cell Temp | Delta Load Cell Temp | Oil Heater Temp | Intake Air Pressure | Fuel to Flowmeter Pressure | Fuel to Fuel Rail Pressure | Intake Manifold Pressuire | Engine Oil Pressure | Coolant Flow | Intake Air Humidity | Crankcase Pressure | Barometric Pressure
Stage 4 | rpm | N-m | °C | °C | °C | °C | kPa, abs. | kg/h |  |  | kg/Kw-hr | °C | °C | °C | °C | °C | °C | °C | kPa | kPa | kPa | kPa abs. | kPa | L/min | grains/kg | kPa | kPa
Step 1 | 695 | 20 | 115.1 | 109.3 | 29 | 22 | 103.99 | 1.022 | 14.49 |  | 0.7008 | 116.9 | 110.9 | 25.9 | 31 | 29 |  | 168.4 | 0.05 | 107 | 406 | 34.26 | 122 | 80 | 11.24 | 0 | 97.7
Step 2 | 695 | 20 | 115 | 108.5 | 29 | 22 | 104.02 | 1.016 | 14.48 |  | 0.6986 | 117.8 | 111.3 | 26 | 31 | 29 |  | 169.7 | 0.05 | 107 | 405 | 34.4 | 116 | 80 | 11.25 | 0 | 97.6
Step 3 | 694 | 20 | 114.9 | 109.4 | 29 | 22 | 104.01 | 1.017 | 14.48 |  | 0.6984 | 118.1 | 111.8 | 26 | 31 | 29 |  | 172.2 | 0.05 | 107 | 405 | 34.27 | 116 | 80 | 11.54 | 0 | 97.7
Step 4 | 694 | 20 | 115 | 109 | 29 | 22 | 103.99 | 1.021 | 14.49 |  | 0.7012 | 117.5 | 110.9 | 25.9 | 31 | 29 |  | 171.2 | 0.05 | 107 | 405 | 34.2 | 124 | 80 | 11.42 | 0 | 97.7
Step 5 | 696 | 20 | 115.1 | 108.7 | 29 | 22 | 103.99 | 1.02 | 14.49 |  | 0.7015 | 116.6 | 111.2 | 26 | 31 | 29 |  | 170.9 | 0.05 | 107 | 405 | 33.84 | 121 | 80 | 11.21 | -0.01 | 97.7
Step 6 | 695 | 20 | 115.1 | 109.2 | 29.1 | 22 | 103.99 | 1.021 | 14.48 |  | 0.7006 | 116.9 | 111.6 | 26 | 31 | 29 |  | 170.2 | 0.05 | 107 | 405 | 34.47 | 123 | 80 | 11.53 | 0 | 97.6
Average | 694.8333 | 20 | 115.0333 | 109.0167 | 29.0167 | 22 | 103.9983 | 1.0195 | 14.485 | 0.01 | 0.70018 | 117.3 | 111.2833 | 25.9667 | 31 | 29 | 0 | 170.4333 | 0.05 | 107 | 405.1667 | 34.24 | 120.3333 | 80 | 11.365 | -0.0016667 | 97.6667
[10 empty] | Std. Dev. | 0.0013423
[10 empty] | C.V. % | 0.1917%
| Critical Parameters | [10 empty] | General Parameters
| Speed | Torque | Oil Gallery Temp | Coolant Intlet Temp | Intake Air Temp | Fuel to Fuel Rail Temp | Exhaust Back Pressure | Fuel Flow | AFR | Delta AFR | BSFC | Oil Circulation Temp | Coolant Out Temp | Fuel to Flowmeter Temp | Load Cell Power Supply Temp | Load Cell Temp | Delta Load Cell Temp | Oil Heater Temp | Intake Air Pressure | Fuel to Flowmeter Pressure | Fuel to Fuel Rail Pressure | Intake Manifold Pressuire | Engine Oil Pressure | Coolant Flow | Intake Air Humidity | Crankcase Pressure | Barometric Pressure
Stage 5 | rpm | N-m | °C | °C | °C | °C | kPa, abs. | kg/h |  |  | kg/Kw-hr | °C | °C | °C | °C | °C | °C | °C | kPa | kPa | kPa | kPa abs. | kPa | L/min | grains/kg | kPa | kPa
Step 1 | 695 | 20 | 34.9 | 35.1 | 29 | 22 | 104 | 1.255 | 14.5 |  | 0.8614 | 33 | 37.2 | 26 | 30 | 29 |  | 51.4 | 0.05 | 106 | 406 | 35.41 | 530 | 80 | 11.41 | 0 | 97.6
Step 2 | 695 | 20 | 35 | 34.9 | 29 | 22 | 104 | 1.251 | 14.5 |  | 0.8593 | 33.3 | 37.2 | 26 | 29 | 29 |  | 51.8 | 0.05 | 106 | 406 | 35.37 | 529 | 80 | 11.27 | 0 | 97.6
Step 3 | 695 | 20 | 35.2 | 34.9 | 29 | 22 | 104 | 1.251 | 14.49 |  | 0.8599 | 33.3 | 37.3 | 26.1 | 30 | 29 |  | 48.2 | 0.05 | 106 | 406 | 35.07 | 530 | 80 | 11.38 | 0 | 97.6
Step 4 | 695 | 20 | 35.1 | 35 | 29 | 22 | 104.01 | 1.253 | 14.5 |  | 0.8611 | 32.9 | 37.2 | 26 | 30 | 29 |  | 45.8 | 0.05 | 106 | 406 | 35.52 | 530 | 80 | 11.52 | 0 | 97.6
Step 5 | 695 | 20 | 34.9 | 34.8 | 29 | 22 | 103.99 | 1.249 | 14.5 |  | 0.8585 | 32.8 | 37 | 25.9 | 29 | 29 |  | 49 | 0.05 | 106 | 406 | 35.55 | 530 | 80 | 11.26 | 0 | 97.6
Step 6 | 695 | 20 | 34.9 | 34.8 | 29 | 22 | 104 | 1.248 | 14.49 |  | 0.8575 | 33.4 | 37.1 | 26 | 30 | 29 |  | 52.4 | 0.05 | 106 | 406 | 35.11 | 529 | 80 | 11.38 | 0 | 97.6
Average | 695 | 20 | 35 | 34.9167 | 29 | 22 | 104 | 1.2512 | 14.4967 | 0.01 | 0.85962 | 33.1167 | 37.1667 | 26 | 29.6667 | 29 | 0 | 49.7667 | 0.05 | 106 | 406 | 35.3383 | 529.6667 | 80 | 11.37 | 0 | 97.6
[10 empty] | Std. Dev. | 0.0015026
[10 empty] | C.V. % | 0.1748%
| Critical Parameters | [10 empty] | General Parameters
| Speed | Torque | Oil Gallery Temp | Coolant Intlet Temp | Intake Air Temp | Fuel to Fuel Rail Temp | Exhaust Back Pressure | Fuel Flow | AFR | Delta AFR | BSFC | Oil Circulation Temp | Coolant Out Temp | Fuel to Flowmeter Temp | Load Cell Power Supply Temp | Load Cell Temp | Delta Load Cell Temp | Oil Heater Temp | Intake Air Pressure | Fuel to Flowmeter Pressure | Fuel to Fuel Rail Pressure | Intake Manifold Pressuire | Engine Oil Pressure | Coolant Flow | Intake Air Humidity | Crankcase Pressure | Barometric Pressure
Stage 6 | rpm | N-m | °C | °C | °C | °C | kPa, abs. | kg/h |  |  | kg/Kw-hr | °C | °C | °C | °C | °C | °C | °C | kPa | kPa | kPa | kPa abs. | kPa | L/min | grains/kg | kPa | kPa
Step 1 | 695 | 40 | 114.9 | 108.8 | 29 | 22 | 104 | 1.28 | 14.47 |  | 0.4395 | 117.7 | 111.7 | 26 | 29 | 29 |  | 173.1 | 0.05 | 107 | 406 | 40.71 | 115 | 80 | 11.39 | 0.01 | 97.7
Step 2 | 695 | 40 | 115 | 109.5 | 29 | 22 | 103.98 | 1.278 | 14.47 |  | 0.4386 | 117 | 111.5 | 25.9 | 29 | 29 |  | 170.7 | 0.05 | 107 | 406 | 40.4 | 119 | 80 | 11.2 | 0.01 | 97.7
Step 3 | 695 | 40 | 115.1 | 108.6 | 29 | 22 | 104 | 1.276 | 14.47 |  | 0.4382 | 117.6 | 110.9 | 26 | 29 | 29 |  | 169.7 | 0.05 | 107 | 405 | 40.45 | 119 | 80 | 11.46 | 0.01 | 97.6
Step 4 | 694 | 40 | 114.8 | 109.1 | 29 | 22 | 104.02 | 1.278 | 14.47 |  | 0.4389 | 117.7 | 112.2 | 26 | 29 | 29 |  | 172.6 | 0.05 | 107 | 406 | 40.54 | 117 | 80 | 11.37 | 0 | 97.7
Step 5 | 695 | 40 | 115.1 | 109.2 | 29 | 22 | 104 | 1.275 | 14.48 |  | 0.4374 | 117.7 | 111.3 | 26 | 28 | 29 |  | 171.4 | 0.05 | 107 | 406 | 40.6 | 116 | 80 | 11.25 | 0 | 97.7
Step 6 | 695 | 40 | 115 | 109 | 29 | 22 | 104 | 1.275 | 14.47 |  | 0.4386 | 117.6 | 111.7 | 26 | 28 | 29 |  | 172.4 | 0.05 | 107 | 406 | 40.18 | 119 | 80 | 11.45 | 0 | 97.6
Average | 694.8333 | 40 | 114.9833 | 109.0333 | 29 | 22 | 104 | 1.277 | 14.4717 | 0.01 | 0.43853 | 117.55 | 111.55 | 25.9833 | 28.6667 | 29 | 0 | 171.65 | 0.05 | 107 | 405.8333 | 40.48 | 117.5 | 80 | 11.3533 | 0.005 | 97.6667
[10 empty] | Std. Dev. | 0.00070333
[10 empty] | C.V. % | 0.1604%
Computed Averages
| BSFC | BSFC C.V. | Stage Length | Nominal | Weight | Weighted Fuel |  | Unweighted Fuel
| kg/kW-hr | % | hr | Power, kW | Factor | Consumed, kg |  | Consumed, kg
Stage 1 | 0.28102 | 0.05238% | 0.5 | 21.99 | 0.3 | 0.92694 |  | 3.0898
Stage 2 | 0.29438 | 0.04515% | 0.5 | 21.99 | 0.032 | 0.10358 |  | 3.2367
Stage 3 | 0.28247 | 0.08277% | 0.5 | 16.49 | 0.31 | 0.72198 |  | 2.329
Stage 4 | 0.70018 | 0.1917% | 0.5 | 1.46 | 0.174 | 0.088937 |  | 0.51113
Stage 5 | 0.85962 | 0.1748% | 0.5 | 1.46 | 0.011 | 0.006903 |  | 0.62752
Stage 6 | 0.43853 | 0.1604% | 0.5 | 2.91 | 0.172 | 0.10975 |  | 0.63806
Total Fuel Consumed | [5 empty] | 1.9581 |  | 10.4322

## BL6_Iteration3
| Critical Parameters | [10 empty] | General Parameters
| Speed | Torque | Oil Gallery Temp | Coolant Intlet Temp | Intake Air Temp | Fuel to Fuel Rail Temp | Exhaust Back Pressure | Fuel Flow | AFR | Delta AFR | BSFC | Oil Circulation Temp | Coolant Out Temp | Fuel to Flowmeter Temp | Load Cell Power Supply Temp | Load Cell Temp | Delta Load Cell Temp | Oil Heater Temp | Intake Air Pressure | Fuel to Flowmeter Pressure | Fuel to Fuel Rail Pressure | Intake Manifold Pressuire | Engine Oil Pressure | Coolant Flow | Intake Air Humidity | Crankcase Pressure | Barometric Pressure
Stage 1 | rpm | N-m | °C | °C | °C | °C | kPa, abs. | kg/h |  |  | kg/Kw-hr | °C | °C | °C | °C | °C | °C | °C | kPa | kPa | kPa | kPa abs. | kPa | L/min | grains/kg | kPa | kPa
Step 1 | 2000 | 105 | 114.8 | 108.6 | 29 | 22 | 105.01 | 6.171 | 14.49 |  | 0.2807 | 111 | 114.5 | 25.8 | 33 | 31 |  | 158.6 | 0.05 | 102 | 404 | 56.4 | 287 | 80 | 11.44 | 0.04 | 98
Step 2 | 2000 | 105 | 115.2 | 109.4 | 29 | 22 | 105 | 6.176 | 14.49 |  | 0.2808 | 111.4 | 114.4 | 26 | 33 | 31 |  | 155.5 | 0.051 | 102 | 404 | 56.39 | 284 | 80 | 11.28 | 0.04 | 97.9
Step 3 | 2000 | 105 | 114.8 | 108.7 | 29 | 22 | 104.98 | 6.173 | 14.49 |  | 0.2808 | 110.9 | 114.1 | 26.2 | 33 | 31 |  | 159.2 | 0.05 | 102 | 404 | 56.38 | 286 | 80 | 11.39 | 0.04 | 97.9
Step 4 | 2000 | 105 | 115.2 | 109 | 29 | 22 | 105.01 | 6.175 | 14.49 |  | 0.2807 | 111.8 | 114.7 | 26 | 33 | 31 |  | 156.8 | 0.049 | 102 | 404 | 56.56 | 284 | 80 | 11.4 | 0.04 | 98
Step 5 | 2000 | 105 | 115.1 | 109.3 | 29 | 22 | 104.99 | 6.17 | 14.49 |  | 0.2807 | 110.9 | 114.6 | 26 | 33 | 31 |  | 156.9 | 0.049 | 102 | 403 | 56.52 | 286 | 80 | 11.27 | 0.04 | 97.9
Step 6 | 2000 | 105 | 114.8 | 109 | 29 | 22 | 105.01 | 6.173 | 14.48 |  | 0.2807 | 111.1 | 114.1 | 26.1 | 34 | 31 |  | 158 | 0.05 | 102 | 404 | 56.46 | 285 | 80 | 11.47 | 0.04 | 98
Average | 2000 | 105 | 114.9833 | 109 | 29 | 22 | 105 | 6.173 | 14.4883 | 0.01 | 0.28073 | 111.1833 | 114.4 | 26.0167 | 33.1667 | 31 | 0 | 157.5 | 0.049833 | 102 | 403.8333 | 56.4517 | 285.3333 | 80 | 11.375 | 0.04 | 97.95
[10 empty] | Std. Dev. | 5.164e-05
[10 empty] | C.V. % | 0.01839%
| Critical Parameters | [10 empty] | General Parameters
| Speed | Torque | Oil Gallery Temp | Coolant Intlet Temp | Intake Air Temp | Fuel to Fuel Rail Temp | Exhaust Back Pressure | Fuel Flow | AFR | Delta AFR | BSFC | Oil Circulation Temp | Coolant Out Temp | Fuel to Flowmeter Temp | Load Cell Power Supply Temp | Load Cell Temp | Delta Load Cell Temp | Oil Heater Temp | Intake Air Pressure | Fuel to Flowmeter Pressure | Fuel to Fuel Rail Pressure | Intake Manifold Pressuire | Engine Oil Pressure | Coolant Flow | Intake Air Humidity | Crankcase Pressure | Barometric Pressure
Stage 2 | rpm | N-m | °C | °C | °C | °C | kPa, abs. | kg/h |  |  | kg/Kw-hr | °C | °C | °C | °C | °C | °C | °C | kPa | kPa | kPa | kPa abs. | kPa | L/min | grains/kg | kPa | kPa
Step 1 | 2000 | 105 | 65 | 65.2 | 29 | 22 | 105.02 | 6.472 | 14.49 |  | 0.2942 | 56.6 | 70.8 | 26 | 35 | 31 |  | 56.4 | 0.05 | 102 | 403 | 56.26 | 551 | 80 | 11.26 | 0.03 | 98
Step 2 | 2000 | 105 | 64.8 | 65.1 | 29 | 22 | 104.99 | 6.474 | 14.49 |  | 0.2944 | 56.8 | 70.6 | 26 | 35 | 31 |  | 56.4 | 0.052 | 102 | 403 | 56.26 | 551 | 80 | 11.38 | 0.03 | 98
Step 3 | 2000 | 105 | 64.9 | 64.8 | 29 | 22 | 105 | 6.474 | 14.49 |  | 0.2944 | 56.8 | 70.3 | 25.7 | 34 | 31 |  | 56.4 | 0.05 | 102 | 403 | 56.34 | 551 | 80 | 11.38 | 0.02 | 98.1
Step 4 | 2000 | 105 | 65 | 64.9 | 29 | 22 | 104.99 | 6.467 | 14.49 |  | 0.2942 | 56.8 | 70.7 | 25.9 | 35 | 31 |  | 56.6 | 0.05 | 102 | 403 | 56.16 | 549 | 80 | 11.27 | 0.03 | 98
Step 5 | 2000 | 105 | 65.2 | 65.2 | 29 | 22 | 104.99 | 6.464 | 14.49 |  | 0.2941 | 56.8 | 70.9 | 26 | 34 | 31 |  | 56.5 | 0.051 | 102 | 403 | 56.08 | 549 | 80 | 11.43 | 0.02 | 98
Step 6 | 2000 | 105 | 65.1 | 65.1 | 29 | 22 | 105.01 | 6.469 | 14.49 |  | 0.294 | 56.6 | 70.7 | 26.2 | 34 | 31 |  | 56.3 | 0.05 | 102 | 403 | 56.27 | 551 | 80 | 11.31 | 0.03 | 98.1
Average | 2000 | 105 | 65 | 65.05 | 29 | 22 | 105 | 6.47 | 14.49 | 0 | 0.29422 | 56.7333 | 70.6667 | 25.9667 | 34.5 | 31 | 0 | 56.4333 | 0.0505 | 102 | 403 | 56.2283 | 550.3333 | 80 | 11.3383 | 0.026667 | 98.0333
[10 empty] | Std. Dev. | 0.00016021
[10 empty] | C.V. % | 0.05445%
| Critical Parameters | [10 empty] | General Parameters
| Speed | Torque | Oil Gallery Temp | Coolant Intlet Temp | Intake Air Temp | Fuel to Fuel Rail Temp | Exhaust Back Pressure | Fuel Flow | AFR | Delta AFR | BSFC | Oil Circulation Temp | Coolant Out Temp | Fuel to Flowmeter Temp | Load Cell Power Supply Temp | Load Cell Temp | Delta Load Cell Temp | Oil Heater Temp | Intake Air Pressure | Fuel to Flowmeter Pressure | Fuel to Fuel Rail Pressure | Intake Manifold Pressuire | Engine Oil Pressure | Coolant Flow | Intake Air Humidity | Crankcase Pressure | Barometric Pressure
Stage 3 | rpm | N-m | °C | °C | °C | °C | kPa, abs. | kg/h |  |  | kg/Kw-hr | °C | °C | °C | °C | °C | °C | °C | kPa | kPa | kPa | kPa abs. | kPa | L/min | grains/kg | kPa | kPa
Step 1 | 1500 | 105 | 115.1 | 109 | 29 | 22 | 105 | 4.659 | 14.49 |  | 0.2823 | 113.5 | 113.5 | 26 | 35 | 31 |  | 161.1 | 0.052 | 103 | 404 | 57.82 | 239 | 80 | 11.35 | 0.03 | 98.1
Step 2 | 1500 | 105 | 114.9 | 109.2 | 29 | 22 | 105 | 4.654 | 14.48 |  | 0.2822 | 113.6 | 114.1 | 25.8 | 34 | 31 |  | 159.9 | 0.049 | 103 | 404 | 57.93 | 239 | 80 | 11.43 | 0.03 | 98.1
Step 3 | 1500 | 105 | 114.9 | 108.8 | 29 | 22 | 105.01 | 4.655 | 14.48 |  | 0.2823 | 113.7 | 114.1 | 25.8 | 34 | 31 |  | 162.1 | 0.05 | 103 | 404 | 57.86 | 239 | 80 | 11.29 | 0.03 | 98.1
Step 4 | 1500 | 105 | 115.1 | 109 | 29 | 22 | 104.99 | 4.655 | 14.49 |  | 0.2821 | 113.7 | 113.6 | 26.1 | 34 | 31 |  | 161 | 0.048 | 103 | 404 | 57.92 | 237 | 80 | 11.44 | 0.04 | 98.1
Step 5 | 1500 | 105 | 115.1 | 109.2 | 29 | 22 | 105 | 4.657 | 14.49 |  | 0.2823 | 113.7 | 114 | 26.1 | 34 | 31 |  | 160.1 | 0.051 | 103 | 404 | 57.77 | 238 | 80 | 11.29 | 0.03 | 98.1
Step 6 | 1500 | 105 | 115 | 108.8 | 29 | 22 | 105 | 4.654 | 14.48 |  | 0.2823 | 113.5 | 113.8 | 26 | 34 | 31 |  | 159.3 | 0.051 | 103 | 404 | 57.58 | 239 | 80 | 11.39 | 0.03 | 98.1
Average | 1500 | 105 | 115.0167 | 109 | 29 | 22 | 105 | 4.6557 | 14.485 |  | 0.28225 | 113.6167 | 113.85 | 25.9667 | 34.1667 | 31 | 0 | 160.5833 | 0.050167 | 103 | 404 | 57.8133 | 238.5 | 80 | 11.365 | 0.031667 | 98.1
[10 empty] | Std. Dev. | 8.3666e-05
[10 empty] | C.V. % | 0.02964%
| Critical Parameters | [10 empty] | General Parameters
| Speed | Torque | Oil Gallery Temp | Coolant Intlet Temp | Intake Air Temp | Fuel to Fuel Rail Temp | Exhaust Back Pressure | Fuel Flow | AFR | Delta AFR | BSFC | Oil Circulation Temp | Coolant Out Temp | Fuel to Flowmeter Temp | Load Cell Power Supply Temp | Load Cell Temp | Delta Load Cell Temp | Oil Heater Temp | Intake Air Pressure | Fuel to Flowmeter Pressure | Fuel to Fuel Rail Pressure | Intake Manifold Pressuire | Engine Oil Pressure | Coolant Flow | Intake Air Humidity | Crankcase Pressure | Barometric Pressure
Stage 4 | rpm | N-m | °C | °C | °C | °C | kPa, abs. | kg/h |  |  | kg/Kw-hr | °C | °C | °C | °C | °C | °C | °C | kPa | kPa | kPa | kPa abs. | kPa | L/min | grains/kg | kPa | kPa
Step 1 | 695 | 20 | 114.9 | 108.9 | 29 | 22 | 104 | 1.021 | 14.49 |  | 0.6997 | 117.8 | 111.7 | 25.7 | 35 | 29 |  | 168.4 | 0.05 | 106 | 405 | 33.61 | 122 | 80 | 11.35 | -0.01 | 98.1
Step 2 | 695 | 20 | 115.1 | 109.6 | 29 | 22 | 103.99 | 1.017 | 14.49 |  | 0.7024 | 116.7 | 111.2 | 25.9 | 35 | 29 |  | 170.1 | 0.05 | 106 | 406 | 33.64 | 123 | 80 | 11.27 | -0.01 | 98.1
Step 3 | 695 | 20 | 115.1 | 108.5 | 29 | 22 | 104.02 | 1.018 | 14.49 |  | 0.6994 | 117 | 110.9 | 26.2 | 35 | 29 |  | 165.1 | 0.05 | 106 | 405 | 34 | 119 | 80 | 11.47 | -0.01 | 98.1
Step 4 | 694 | 20 | 115 | 109.3 | 29 | 22 | 104.02 | 1.021 | 14.49 |  | 0.699 | 117.2 | 112.1 | 26.2 | 35 | 29 |  | 169.5 | 0.05 | 106 | 405 | 34.33 | 119 | 80 | 11.29 | 0 | 98.1
Step 5 | 696 | 20 | 114.9 | 109 | 29 | 21.9 | 103.99 | 1.022 | 14.48 |  | 0.703 | 118.1 | 110.8 | 26 | 34 | 29 |  | 170.9 | 0.05 | 106 | 406 | 34.32 | 118 | 80 | 11.4 | 0 | 98.2
Step 6 | 695 | 20 | 114.9 | 108.6 | 29 | 22 | 103.98 | 1.018 | 14.49 |  | 0.7003 | 117.8 | 111.2 | 25.7 | 35 | 29 |  | 171.1 | 0.05 | 106 | 405 | 33.86 | 120 | 80 | 11.36 | -0.01 | 98.1
Average | 695 | 20 | 114.9833 | 108.9833 | 29 | 21.9833 | 104 | 1.0195 | 14.4883 | 0.01 | 0.70063 | 117.4333 | 111.3167 | 25.95 | 34.8333 | 29 | 0 | 169.1833 | 0.05 | 106 | 405.3333 | 33.96 | 120.1667 | 80 | 11.3567 | -0.0066667 | 98.1167
[10 empty] | Std. Dev. | 0.0016669
[10 empty] | C.V. % | 0.2379%
| Critical Parameters | [10 empty] | General Parameters
| Speed | Torque | Oil Gallery Temp | Coolant Intlet Temp | Intake Air Temp | Fuel to Fuel Rail Temp | Exhaust Back Pressure | Fuel Flow | AFR | Delta AFR | BSFC | Oil Circulation Temp | Coolant Out Temp | Fuel to Flowmeter Temp | Load Cell Power Supply Temp | Load Cell Temp | Delta Load Cell Temp | Oil Heater Temp | Intake Air Pressure | Fuel to Flowmeter Pressure | Fuel to Fuel Rail Pressure | Intake Manifold Pressuire | Engine Oil Pressure | Coolant Flow | Intake Air Humidity | Crankcase Pressure | Barometric Pressure
Stage 5 | rpm | N-m | °C | °C | °C | °C | kPa, abs. | kg/h |  |  | kg/Kw-hr | °C | °C | °C | °C | °C | °C | °C | kPa | kPa | kPa | kPa abs. | kPa | L/min | grains/kg | kPa | kPa
Step 1 | 695 | 20 | 34.9 | 34.8 | 29 | 22 | 104.01 | 1.247 | 14.49 |  | 0.859 | 32.8 | 37 | 26 | 32 | 29 |  | 45.2 | 0.05 | 106 | 406 | 35.46 | 528 | 80 | 11.28 | 0 | 98.2
Step 2 | 695 | 20 | 35 | 34.8 | 29 | 22 | 104 | 1.253 | 14.49 |  | 0.8583 | 32.9 | 37.2 | 26.1 | 32 | 29 |  | 44.9 | 0.05 | 106 | 406 | 35.25 | 529 | 80 | 11.43 | 0.01 | 98.2
Step 3 | 695 | 20 | 35 | 35.1 | 29 | 22 | 103.99 | 1.253 | 14.49 |  | 0.8622 | 32.7 | 37.4 | 26 | 32 | 29 |  | 44.1 | 0.05 | 106 | 406 | 35.07 | 529 | 80 | 11.27 | 0 | 98.2
Step 4 | 696 | 20 | 35 | 35.3 | 29 | 22 | 104 | 1.256 | 14.49 |  | 0.8625 | 32.7 | 37.6 | 25.9 | 32 | 29 |  | 44.8 | 0.05 | 106 | 406 | 34.7 | 529 | 80 | 11.41 | 0 | 98.3
Step 5 | 695 | 20 | 34.9 | 35.3 | 29 | 22 | 104 | 1.249 | 14.49 |  | 0.8583 | 32.8 | 37.4 | 25.8 | 32 | 29 |  | 46.2 | 0.05 | 106 | 406 | 35.18 | 529 | 80 | 11.4 | 0.01 | 98.2
Step 6 | 695 | 20 | 35 | 35.1 | 29 | 22 | 103.99 | 1.247 | 14.49 |  | 0.8573 | 33 | 37.2 | 26 | 32 | 29 |  | 46.9 | 0.051 | 106 | 406 | 34.67 | 530 | 80 | 11.26 | 0.01 | 98.3
Average | 695.1667 | 20 | 34.9667 | 35.0667 | 29 | 22 | 103.9983 | 1.2508 | 14.49 | 0 | 0.8596 | 32.8167 | 37.3 | 25.9667 | 32 | 29 | 0 | 45.35 | 0.050167 | 106 | 406 | 35.055 | 529 | 80 | 11.3417 | 0.005 | 98.2333
[10 empty] | Std. Dev. | 0.0022
[10 empty] | C.V. % | 0.2559%
| Critical Parameters | [10 empty] | General Parameters
| Speed | Torque | Oil Gallery Temp | Coolant Intlet Temp | Intake Air Temp | Fuel to Fuel Rail Temp | Exhaust Back Pressure | Fuel Flow | AFR | Delta AFR | BSFC | Oil Circulation Temp | Coolant Out Temp | Fuel to Flowmeter Temp | Load Cell Power Supply Temp | Load Cell Temp | Delta Load Cell Temp | Oil Heater Temp | Intake Air Pressure | Fuel to Flowmeter Pressure | Fuel to Fuel Rail Pressure | Intake Manifold Pressuire | Engine Oil Pressure | Coolant Flow | Intake Air Humidity | Crankcase Pressure | Barometric Pressure
Stage 6 | rpm | N-m | °C | °C | °C | °C | kPa, abs. | kg/h |  |  | kg/Kw-hr | °C | °C | °C | °C | °C | °C | °C | kPa | kPa | kPa | kPa abs. | kPa | L/min | grains/kg | kPa | kPa
Step 1 | 695 | 40 | 115.2 | 108.6 | 29 | 22 | 104 | 1.277 | 14.47 |  | 0.44 | 117 | 111.8 | 26 | 35 | 29 |  | 170.2 | 0.05 | 106 | 405 | 40.51 | 117 | 80 | 11.46 | 0.01 | 98.4
Step 2 | 695 | 40 | 114.8 | 109.5 | 29 | 22 | 104 | 1.279 | 14.48 |  | 0.4388 | 117.6 | 111.4 | 26 | 35 | 29 |  | 173.3 | 0.05 | 106 | 405 | 40.5 | 116 | 80 | 11.38 | 0.01 | 98.4
Step 3 | 695 | 40 | 115.2 | 108.7 | 29 | 22 | 104.01 | 1.279 | 14.48 |  | 0.4385 | 116.8 | 111.1 | 25.9 | 34 | 29 |  | 169.5 | 0.05 | 106 | 405 | 40.66 | 117 | 80 | 11.36 | 0.01 | 98.4
Step 4 | 695 | 40 | 114.9 | 108.8 | 29 | 22 | 104.01 | 1.28 | 14.48 |  | 0.4405 | 118 | 111.7 | 25.8 | 34 | 29 |  | 171.9 | 0.05 | 106 | 405 | 40.62 | 116 | 80 | 11.44 | 0.01 | 98.4
Step 5 | 695 | 40 | 115.1 | 109.4 | 29 | 22 | 104 | 1.281 | 14.47 |  | 0.4393 | 116.8 | 111.6 | 26 | 33 | 29 |  | 171.7 | 0.05 | 106 | 405 | 40.35 | 119 | 80 | 11.26 | 0.01 | 98.4
Step 6 | 695 | 40 | 115.1 | 108.6 | 29 | 22 | 103.99 | 1.283 | 14.47 |  | 0.4398 | 117.2 | 111.1 | 26.1 | 32 | 29 |  | 170 | 0.05 | 106 | 405 | 40.39 | 119 | 80 | 11.47 | 0.01 | 98.4
Average | 695 | 40 | 115.05 | 108.9333 | 29 | 22 | 104.0017 | 1.2798 | 14.475 | 0.01 | 0.43948 | 117.2333 | 111.45 | 25.9667 | 33.8333 | 29 | 0 | 171.1 | 0.05 | 106 | 405 | 40.505 | 117.3333 | 80 | 11.395 | 0.01 | 98.4
[10 empty] | Std. Dev. | 0.00075741
[10 empty] | C.V. % | 0.1723%
Computed Averages
| BSFC | BSFC C.V. | Stage Length | Nominal | Weight | Weighted Fuel |  | Unweighted Fuel
| kg/kW-hr | % | hr | Power, kW | Factor | Consumed, kg |  | Consumed, kg
Stage 1 | 0.28073 | 0.01839% | 0.5 | 21.99 | 0.3 | 0.92599 |  | 3.0866
Stage 2 | 0.29422 | 0.05445% | 0.5 | 21.99 | 0.032 | 0.10352 |  | 3.2349
Stage 3 | 0.28225 | 0.02964% | 0.5 | 16.49 | 0.31 | 0.72142 |  | 2.3272
Stage 4 | 0.70063 | 0.2379% | 0.5 | 1.46 | 0.174 | 0.088994 |  | 0.51146
Stage 5 | 0.8596 | 0.2559% | 0.5 | 1.46 | 0.011 | 0.006903 |  | 0.62751
Stage 6 | 0.43948 | 0.1723% | 0.5 | 2.91 | 0.172 | 0.10998 |  | 0.63944
Total Fuel Consumed | [5 empty] | 1.9568 |  | 10.4271

## BL5_Iteration3
| Critical Parameters | [10 empty] | General Parameters
| Speed | Torque | Oil Gallery Temp | Coolant Intlet Temp | Intake Air Temp | Fuel to Fuel Rail Temp | Exhaust Back Pressure | Fuel Flow | AFR | Delta AFR | BSFC | Oil Circulation Temp | Coolant Out Temp | Fuel to Flowmeter Temp | Load Cell Power Supply Temp | Load Cell Temp | Delta Load Cell Temp | Oil Heater Temp | Intake Air Pressure | Fuel to Flowmeter Pressure | Fuel to Fuel Rail Pressure | Intake Manifold Pressuire | Engine Oil Pressure | Coolant Flow | Intake Air Humidity | Crankcase Pressure | Barometric Pressure
Stage 1 | rpm | N-m | °C | °C | °C | °C | kPa, abs. | kg/h |  |  | kg/Kw-hr | °C | °C | °C | °C | °C | °C | °C | kPa | kPa | kPa | kPa abs. | kPa | L/min | grains/kg | kPa | kPa
Step 1 | 2000 | 105 | 115 | 108.9 | 29 | 22 | 105.01 | 6.16 | 14.49 |  | 0.28 | 111.7 | 114.6 | 26.1 | 29 | 30 |  | 159.9 | 0.049 | 102 | 405 | 56.35 | 277 | 80 | 11.56 | 0.05 | 98.5
Step 2 | 2000 | 105 | 115.1 | 109.3 | 29 | 22 | 105 | 6.16 | 14.48 |  | 0.2801 | 111.6 | 114.7 | 26.1 | 29 | 30 |  | 158 | 0.05 | 102 | 405 | 56.19 | 277 | 80 | 11.29 | 0.05 | 98.5
Step 3 | 2000 | 105 | 114.9 | 108.8 | 29 | 22 | 105 | 6.162 | 14.48 |  | 0.2802 | 111.4 | 114.2 | 25.9 | 29 | 30 |  | 159.2 | 0.05 | 102 | 405 | 56.25 | 280 | 80 | 11.31 | 0.05 | 98.5
Step 4 | 2000 | 105 | 114.9 | 108.9 | 29 | 22 | 104.99 | 6.16 | 14.49 |  | 0.2801 | 111.9 | 114.8 | 25.8 | 29 | 30 |  | 159.7 | 0.049 | 102 | 405 | 56.24 | 279 | 80 | 11.55 | 0.05 | 98.5
Step 5 | 2000 | 105 | 115.2 | 109.2 | 29 | 22 | 105 | 6.158 | 14.49 |  | 0.2801 | 111.3 | 114.3 | 25.9 | 29 | 30 |  | 156.6 | 0.05 | 102 | 405 | 56.15 | 279 | 80 | 11.24 | 0.05 | 98.5
Step 6 | 2000 | 105 | 114.8 | 108.7 | 29 | 22 | 105.01 | 6.16 | 14.49 |  | 0.28 | 111.7 | 114.4 | 26 | 29 | 30 |  | 160.4 | 0.051 | 102 | 405 | 56.26 | 279 | 80 | 11.34 | 0.04 | 98.5
Average | 2000 | 105 | 114.9833 | 108.9667 | 29 | 22 | 105.0017 | 6.16 | 14.4867 | 0.01 | 0.28008 | 111.6 | 114.5 | 25.9667 | 29 | 30 | 0 | 158.9667 | 0.049833 | 102 | 405 | 56.24 | 278.5 | 80 | 11.3817 | 0.048333 | 98.5
[10 empty] | Std. Dev. | 7.5277e-05
[10 empty] | C.V. % | 0.02688%
| Critical Parameters | [10 empty] | General Parameters
| Speed | Torque | Oil Gallery Temp | Coolant Intlet Temp | Intake Air Temp | Fuel to Fuel Rail Temp | Exhaust Back Pressure | Fuel Flow | AFR | Delta AFR | BSFC | Oil Circulation Temp | Coolant Out Temp | Fuel to Flowmeter Temp | Load Cell Power Supply Temp | Load Cell Temp | Delta Load Cell Temp | Oil Heater Temp | Intake Air Pressure | Fuel to Flowmeter Pressure | Fuel to Fuel Rail Pressure | Intake Manifold Pressuire | Engine Oil Pressure | Coolant Flow | Intake Air Humidity | Crankcase Pressure | Barometric Pressure
Stage 2 | rpm | N-m | °C | °C | °C | °C | kPa, abs. | kg/h |  |  | kg/Kw-hr | °C | °C | °C | °C | °C | °C | °C | kPa | kPa | kPa | kPa abs. | kPa | L/min | grains/kg | kPa | kPa
Step 1 | 2000 | 105 | 65.2 | 65 | 29 | 22 | 105.01 | 6.451 | 14.49 |  | 0.2935 | 57.1 | 70.7 | 26.1 | 30 | 30 |  | 56.9 | 0.051 | 101 | 405 | 56.16 | 546 | 80 | 11.45 | 0.04 | 98.4
Step 2 | 2000 | 105 | 65 | 65 | 29 | 22 | 104.99 | 6.452 | 14.49 |  | 0.2933 | 56.8 | 70.6 | 26.1 | 30 | 30 |  | 56.6 | 0.05 | 101 | 405 | 56.13 | 547 | 80 | 11.42 | 0.04 | 98.4
Step 3 | 2000 | 105 | 64.8 | 64.9 | 29 | 22 | 105 | 6.451 | 14.49 |  | 0.2933 | 56.8 | 70.6 | 25.9 | 30 | 30 |  | 56.6 | 0.052 | 101 | 405 | 56.19 | 546 | 80 | 11.22 | 0.04 | 98.3
Step 4 | 2000 | 105 | 65 | 65 | 29 | 22 | 105 | 6.449 | 14.49 |  | 0.2934 | 57 | 70.8 | 26 | 30 | 30 |  | 56.7 | 0.05 | 101 | 405 | 56.18 | 546 | 80 | 11.58 | 0.03 | 98.4
Step 5 | 2000 | 105 | 65 | 65.1 | 29 | 22 | 105 | 6.444 | 14.49 |  | 0.2931 | 56.9 | 70.8 | 26 | 30 | 30 |  | 56.7 | 0.051 | 101 | 405 | 56.2 | 546 | 80 | 11.41 | 0.03 | 98.4
Step 6 | 2000 | 105 | 65.2 | 65.2 | 29 | 22 | 105 | 6.445 | 14.5 |  | 0.293 | 57 | 70.8 | 26.2 | 31 | 30 |  | 56.8 | 0.051 | 101 | 405 | 56.17 | 544 | 80 | 11.22 | 0.03 | 98.3
Average | 2000 | 105 | 65.0333 | 65.0333 | 29 | 22 | 105 | 6.4487 | 14.4917 | 0.01 | 0.29327 | 56.9333 | 70.7167 | 26.05 | 30.1667 | 30 | 0 | 56.7167 | 0.050833 | 101 | 405 | 56.1717 | 545.8333 | 80 | 11.3833 | 0.035 | 98.3667
[10 empty] | Std. Dev. | 0.00018619
[10 empty] | C.V. % | 0.06349%
| Critical Parameters | [10 empty] | General Parameters
| Speed | Torque | Oil Gallery Temp | Coolant Intlet Temp | Intake Air Temp | Fuel to Fuel Rail Temp | Exhaust Back Pressure | Fuel Flow | AFR | Delta AFR | BSFC | Oil Circulation Temp | Coolant Out Temp | Fuel to Flowmeter Temp | Load Cell Power Supply Temp | Load Cell Temp | Delta Load Cell Temp | Oil Heater Temp | Intake Air Pressure | Fuel to Flowmeter Pressure | Fuel to Fuel Rail Pressure | Intake Manifold Pressuire | Engine Oil Pressure | Coolant Flow | Intake Air Humidity | Crankcase Pressure | Barometric Pressure
Stage 3 | rpm | N-m | °C | °C | °C | °C | kPa, abs. | kg/h |  |  | kg/Kw-hr | °C | °C | °C | °C | °C | °C | °C | kPa | kPa | kPa | kPa abs. | kPa | L/min | grains/kg | kPa | kPa
Step 1 | 1500 | 105 | 114.8 | 109 | 29 | 22 | 105.01 | 4.646 | 14.48 |  | 0.2815 | 114 | 113.8 | 26 | 32 | 30 |  | 163.6 | 0.05 | 102 | 406 | 57.86 | 237 | 80 | 11.38 | 0.04 | 98.2
Step 2 | 1500 | 105 | 115.2 | 109 | 29 | 22 | 104.99 | 4.652 | 14.48 |  | 0.282 | 114.1 | 114 | 26 | 32 | 30 |  | 162.3 | 0.051 | 102 | 405 | 57.84 | 238 | 80 | 11.18 | 0.04 | 98.3
Step 3 | 1500 | 105 | 115 | 109.1 | 29 | 22 | 105 | 4.649 | 14.48 |  | 0.2821 | 113.5 | 113.6 | 26 | 32 | 30 |  | 162.6 | 0.05 | 102 | 405 | 57.83 | 237 | 80 | 11.58 | 0.04 | 98.3
Step 4 | 1500 | 105 | 114.9 | 108.8 | 29 | 22 | 104.99 | 4.649 | 14.49 |  | 0.2819 | 114.5 | 114.2 | 26 | 32 | 30 |  | 165.7 | 0.051 | 102 | 405 | 57.86 | 237 | 80 | 11.44 | 0.04 | 98.2
Step 5 | 1500 | 105 | 115.1 | 109 | 29 | 22 | 105.01 | 4.645 | 14.49 |  | 0.2816 | 113.3 | 114.3 | 26.1 | 32 | 30 |  | 163.9 | 0.05 | 102 | 405 | 57.83 | 238 | 80 | 11.09 | 0.03 | 98.3
Step 6 | 1500 | 105 | 114.9 | 109 | 29 | 22 | 105.01 | 4.647 | 14.49 |  | 0.2816 | 114.1 | 113.9 | 25.8 | 32 | 30 |  | 165.3 | 0.05 | 102 | 405 | 57.82 | 237 | 80 | 11.45 | 0.04 | 98.3
Average | 1500 | 105 | 114.9833 | 108.9833 | 29 | 22 | 105.0017 | 4.648 | 14.485 | 0.01 | 0.28178 | 113.9167 | 113.9667 | 25.9833 | 32 | 30 | 0 | 163.9 | 0.050333 | 102 | 405.1667 | 57.84 | 237.3333 | 80 | 11.3533 | 0.038333 | 98.2667
[10 empty] | Std. Dev. | 0.00024833
[10 empty] | C.V. % | 0.08813%
| Critical Parameters | [10 empty] | General Parameters
| Speed | Torque | Oil Gallery Temp | Coolant Intlet Temp | Intake Air Temp | Fuel to Fuel Rail Temp | Exhaust Back Pressure | Fuel Flow | AFR | Delta AFR | BSFC | Oil Circulation Temp | Coolant Out Temp | Fuel to Flowmeter Temp | Load Cell Power Supply Temp | Load Cell Temp | Delta Load Cell Temp | Oil Heater Temp | Intake Air Pressure | Fuel to Flowmeter Pressure | Fuel to Fuel Rail Pressure | Intake Manifold Pressuire | Engine Oil Pressure | Coolant Flow | Intake Air Humidity | Crankcase Pressure | Barometric Pressure
Stage 4 | rpm | N-m | °C | °C | °C | °C | kPa, abs. | kg/h |  |  | kg/Kw-hr | °C | °C | °C | °C | °C | °C | °C | kPa | kPa | kPa | kPa abs. | kPa | L/min | grains/kg | kPa | kPa
Step 1 | 695 | 20 | 115.1 | 109.2 | 29 | 22 | 103.99 | 1.018 | 14.49 |  | 0.6973 | 116.6 | 111.7 | 26 | 32 | 29 |  | 169.5 | 0.05 | 106 | 406 | 34.4 | 119 | 80 | 11.2 | -0.01 | 98.2
Step 2 | 695 | 20 | 115 | 109.3 | 29 | 22 | 104 | 1.011 | 14.49 |  | 0.6982 | 116.7 | 111.1 | 26 | 32 | 29 |  | 169.9 | 0.049 | 106 | 406 | 34.19 | 116 | 80 | 11.45 | -0.01 | 98.2
Step 3 | 695 | 20 | 115 | 108.6 | 29 | 22 | 104.03 | 1.014 | 14.49 |  | 0.6961 | 117.6 | 110.8 | 25.9 | 32 | 29 |  | 169.6 | 0.05 | 106 | 407 | 33.77 | 124 | 80 | 11.43 | -0.01 | 98.2
Step 4 | 695 | 20 | 114.8 | 108.9 | 29 | 22 | 103.98 | 1.023 | 14.49 |  | 0.7026 | 118 | 111.4 | 25.9 | 32 | 29 |  | 172.2 | 0.05 | 106 | 406 | 34.32 | 120 | 80 | 11.24 | -0.01 | 98.2
Step 5 | 696 | 20 | 115.2 | 109.5 | 29 | 22 | 104 | 1.016 | 14.49 |  | 0.6984 | 117.1 | 111.5 | 26.1 | 32 | 29 |  | 169.5 | 0.05 | 106 | 407 | 33.77 | 122 | 80 | 11.31 | -0.01 | 98.2
Step 6 | 695 | 20 | 114.8 | 108.8 | 29 | 22 | 104.01 | 1.016 | 14.48 |  | 0.6951 | 118 | 110.7 | 26.1 | 31 | 29 |  | 172 | 0.05 | 106 | 406 | 34.12 | 116 | 80 | 11.49 | -0.01 | 98.3
Average | 695.1667 | 20 | 114.9833 | 109.05 | 29 | 22 | 104.0017 | 1.0163 | 14.4883 | 0.01 | 0.69795 | 117.3333 | 111.2 | 26 | 31.8333 | 29 | 0 | 170.45 | 0.049833 | 106 | 406.3333 | 34.095 | 119.5 | 80 | 11.3533 | -0.01 | 98.2167
[10 empty] | Std. Dev. | 0.0026021
[10 empty] | C.V. % | 0.3728%
| Critical Parameters | [10 empty] | General Parameters
| Speed | Torque | Oil Gallery Temp | Coolant Intlet Temp | Intake Air Temp | Fuel to Fuel Rail Temp | Exhaust Back Pressure | Fuel Flow | AFR | Delta AFR | BSFC | Oil Circulation Temp | Coolant Out Temp | Fuel to Flowmeter Temp | Load Cell Power Supply Temp | Load Cell Temp | Delta Load Cell Temp | Oil Heater Temp | Intake Air Pressure | Fuel to Flowmeter Pressure | Fuel to Fuel Rail Pressure | Intake Manifold Pressuire | Engine Oil Pressure | Coolant Flow | Intake Air Humidity | Crankcase Pressure | Barometric Pressure
Stage 5 | rpm | N-m | °C | °C | °C | °C | kPa, abs. | kg/h |  |  | kg/Kw-hr | °C | °C | °C | °C | °C | °C | °C | kPa | kPa | kPa | kPa abs. | kPa | L/min | grains/kg | kPa | kPa
Step 1 | 695 | 20 | 35 | 34.8 | 29 | 22 | 104 | 1.252 | 14.49 |  | 0.8605 | 33.3 | 37.2 | 26 | 28 | 29 |  | 51.2 | 0.05 | 106 | 407 | 35.95 | 526 | 80 | 11.36 | 0 | 98.3
Step 2 | 695 | 20 | 35 | 35 | 29 | 22 | 104 | 1.253 | 14.49 |  | 0.86 | 33.3 | 37.3 | 26 | 27 | 29 |  | 51.5 | 0.05 | 106 | 407 | 35.62 | 528 | 80 | 11.25 | 0.01 | 98.3
Step 3 | 695 | 20 | 34.9 | 35 | 29 | 22 | 103.99 | 1.255 | 14.5 |  | 0.8615 | 33.4 | 37.2 | 26 | 27 | 29 |  | 52.8 | 0.05 | 106 | 407 | 35.34 | 527 | 80 | 11.44 | 0 | 98.3
Step 4 | 695 | 20 | 35 | 34.9 | 29 | 22 | 104 | 1.253 | 14.5 |  | 0.8613 | 33.6 | 37.2 | 26 | 27 | 29 |  | 52.4 | 0.05 | 106 | 407 | 35.03 | 528 | 80 | 11.39 | 0 | 98.3
Step 5 | 695 | 20 | 35.1 | 34.9 | 29 | 22 | 104 | 1.249 | 14.5 |  | 0.8602 | 33.5 | 37.3 | 26 | 27 | 29 |  | 50.3 | 0.05 | 106 | 407 | 35.16 | 529 | 80 | 11.23 | 0.01 | 98.3
Step 6 | 695 | 20 | 35.1 | 35 | 29 | 22 | 104 | 1.25 | 14.49 |  | 0.8588 | 33.2 | 37.4 | 25.9 | 27 | 29 |  | 48.4 | 0.05 | 106 | 407 | 35.29 | 527 | 80 | 11.45 | 0 | 98.3
Average | 695 | 20 | 35.0167 | 34.9333 | 29 | 22 | 103.9983 | 1.252 | 14.495 | 0.01 | 0.86038 | 33.3833 | 37.2667 | 25.9833 | 27.1667 | 29 | 0 | 51.1 | 0.05 | 106 | 407 | 35.3983 | 527.5 | 80 | 11.3533 | 0.0033333 | 98.3
[10 empty] | Std. Dev. | 0.0009786
[10 empty] | C.V. % | 0.1137%
| Critical Parameters | [10 empty] | General Parameters
| Speed | Torque | Oil Gallery Temp | Coolant Intlet Temp | Intake Air Temp | Fuel to Fuel Rail Temp | Exhaust Back Pressure | Fuel Flow | AFR | Delta AFR | BSFC | Oil Circulation Temp | Coolant Out Temp | Fuel to Flowmeter Temp | Load Cell Power Supply Temp | Load Cell Temp | Delta Load Cell Temp | Oil Heater Temp | Intake Air Pressure | Fuel to Flowmeter Pressure | Fuel to Fuel Rail Pressure | Intake Manifold Pressuire | Engine Oil Pressure | Coolant Flow | Intake Air Humidity | Crankcase Pressure | Barometric Pressure
Stage 6 | rpm | N-m | °C | °C | °C | °C | kPa, abs. | kg/h |  |  | kg/Kw-hr | °C | °C | °C | °C | °C | °C | °C | kPa | kPa | kPa | kPa abs. | kPa | L/min | grains/kg | kPa | kPa
Step 1 | 695 | 40 | 115.1 | 108.6 | 29 | 22 | 104 | 1.274 | 14.48 |  | 0.4379 | 116.9 | 111.8 | 26 | 27 | 29 |  | 171.3 | 0.05 | 106 | 407 | 40.21 | 120 | 80 | 11.21 | 0.01 | 98.5
Step 2 | 695 | 40 | 115 | 109.5 | 29 | 22 | 104 | 1.278 | 14.47 |  | 0.4382 | 117.1 | 111.8 | 26 | 27 | 29 |  | 172.4 | 0.05 | 106 | 407 | 40.61 | 117 | 80 | 11.46 | 0.01 | 98.5
Step 3 | 695 | 40 | 115 | 108.6 | 29 | 22 | 104.02 | 1.273 | 14.47 |  | 0.4368 | 118 | 110.9 | 26 | 27 | 29 |  | 172.8 | 0.05 | 106 | 407 | 40.52 | 116 | 80 | 11.28 | 0.01 | 98.5
Step 4 | 695 | 40 | 115.1 | 109.1 | 29 | 22 | 103.98 | 1.271 | 14.48 |  | 0.4389 | 117.7 | 112 | 26.1 | 27 | 29 |  | 172.1 | 0.05 | 106 | 407 | 40.63 | 116 | 80 | 11.32 | 0.01 | 98.5
Step 5 | 695 | 40 | 115 | 109.1 | 29 | 22 | 104.02 | 1.276 | 14.47 |  | 0.4369 | 117.5 | 110.9 | 26 | 27 | 29 |  | 173 | 0.05 | 106 | 407 | 40.17 | 119 | 80 | 11.49 | 0.01 | 98.5
Step 6 | 695 | 40 | 115 | 108.7 | 29 | 22 | 104 | 1.269 | 14.48 |  | 0.436 | 118.3 | 111.8 | 26 | 26 | 29 |  | 173.2 | 0.05 | 106 | 407 | 40.19 | 116 | 80 | 11.23 | 0.01 | 98.5
Average | 695 | 40 | 115.0333 | 108.9333 | 29 | 22 | 104.0033 | 1.2735 | 14.475 | 0.01 | 0.43745 | 117.5833 | 111.5333 | 26.0167 | 26.8333 | 29 | 0 | 172.4667 | 0.05 | 106 | 407 | 40.3883 | 117.3333 | 80 | 11.3317 | 0.01 | 98.5
[10 empty] | Std. Dev. | 0.0010672
[10 empty] | C.V. % | 0.244%
Computed Averages
| BSFC | BSFC C.V. | Stage Length | Nominal | Weight | Weighted Fuel |  | Unweighted Fuel
| kg/kW-hr | % | hr | Power, kW | Factor | Consumed, kg |  | Consumed, kg
Stage 1 | 0.28008 | 0.02688% | 0.5 | 21.99 | 0.3 | 0.92384 |  | 3.0795
Stage 2 | 0.29327 | 0.06349% | 0.5 | 21.99 | 0.032 | 0.10318 |  | 3.2245
Stage 3 | 0.28178 | 0.08813% | 0.5 | 16.49 | 0.31 | 0.72022 |  | 2.3233
Stage 4 | 0.69795 | 0.3728% | 0.5 | 1.46 | 0.174 | 0.088654 |  | 0.5095
Stage 5 | 0.86038 | 0.1137% | 0.5 | 1.46 | 0.011 | 0.006909 |  | 0.62808
Stage 6 | 0.43745 | 0.244% | 0.5 | 2.91 | 0.172 | 0.10948 |  | 0.63649
Total Fuel Consumed | [5 empty] | 1.9523 |  | 10.4013

## BL5_Iteration4
| Critical Parameters | [10 empty] | General Parameters
| Speed | Torque | Oil Gallery Temp | Coolant Intlet Temp | Intake Air Temp | Fuel to Fuel Rail Temp | Exhaust Back Pressure | Fuel Flow | AFR | Delta AFR | BSFC | Oil Circulation Temp | Coolant Out Temp | Fuel to Flowmeter Temp | Load Cell Power Supply Temp | Load Cell Temp | Delta Load Cell Temp | Oil Heater Temp | Intake Air Pressure | Fuel to Flowmeter Pressure | Fuel to Fuel Rail Pressure | Intake Manifold Pressuire | Engine Oil Pressure | Coolant Flow | Intake Air Humidity | Crankcase Pressure | Barometric Pressure
Stage 1 | rpm | N-m | °C | °C | °C | °C | kPa, abs. | kg/h |  |  | kg/Kw-hr | °C | °C | °C | °C | °C | °C | °C | kPa | kPa | kPa | kPa abs. | kPa | L/min | grains/kg | kPa | kPa
Step 1 | 2000 | 105 | 114.9 | 109.3 | 29 | 22 | 105.01 | 6.15 | 14.49 |  | 0.2797 | 111.5 | 114.8 | 25.8 | 35 | 31 |  | 158.3 | 0.05 | 101 | 404 | 56.2 | 277 | 80 | 11.4 | 0.04 | 98.6
Step 2 | 2000 | 105 | 115 | 108.9 | 29 | 22 | 104.98 | 6.148 | 14.48 |  | 0.2797 | 111.2 | 114.1 | 26.1 | 35 | 31 |  | 158.2 | 0.049 | 101 | 404 | 56.28 | 276 | 80 | 11.33 | 0.04 | 98.6
Step 3 | 2000 | 105 | 114.9 | 108.8 | 29 | 22 | 105 | 6.15 | 14.49 |  | 0.2796 | 111.3 | 114.3 | 26 | 35 | 31 |  | 158.6 | 0.051 | 101 | 404 | 56.2 | 276 | 80 | 11.48 | 0.04 | 98.6
Step 4 | 2000 | 105 | 115.1 | 109.1 | 29 | 22 | 105.01 | 6.152 | 14.49 |  | 0.2797 | 111.4 | 114.6 | 26.1 | 35 | 31 |  | 157.7 | 0.05 | 101 | 404 | 56.2 | 277 | 80 | 11.22 | 0.03 | 98.6
Step 5 | 2000 | 105 | 115 | 108.9 | 29.1 | 22 | 105 | 6.146 | 14.49 |  | 0.2796 | 111.1 | 113.6 | 25.8 | 35 | 31 |  | 156.4 | 0.051 | 101 | 404 | 56.01 | 280 | 80 | 11.39 | 0.04 | 98.6
Step 6 | 2000 | 105 | 114.9 | 109.2 | 28.9 | 22 | 104.99 | 6.151 | 14.48 |  | 0.2796 | 111.4 | 114.8 | 25.8 | 35 | 31 |  | 158.6 | 0.05 | 101 | 404 | 56.23 | 276 | 80 | 11.51 | 0.03 | 98.6
Average | 2000 | 105 | 114.9667 | 109.0333 | 29 | 22 | 104.9983 | 6.1495 | 14.4867 | 0.01 | 0.27965 | 111.3167 | 114.3667 | 25.9333 | 35 | 31 | 0 | 157.9667 | 0.050167 | 101 | 404 | 56.1867 | 277 | 80 | 11.3883 | 0.036667 | 98.6
[10 empty] | Std. Dev. | 5.4772e-05
[10 empty] | C.V. % | 0.01959%
| Critical Parameters | [10 empty] | General Parameters
| Speed | Torque | Oil Gallery Temp | Coolant Intlet Temp | Intake Air Temp | Fuel to Fuel Rail Temp | Exhaust Back Pressure | Fuel Flow | AFR | Delta AFR | BSFC | Oil Circulation Temp | Coolant Out Temp | Fuel to Flowmeter Temp | Load Cell Power Supply Temp | Load Cell Temp | Delta Load Cell Temp | Oil Heater Temp | Intake Air Pressure | Fuel to Flowmeter Pressure | Fuel to Fuel Rail Pressure | Intake Manifold Pressuire | Engine Oil Pressure | Coolant Flow | Intake Air Humidity | Crankcase Pressure | Barometric Pressure
Stage 2 | rpm | N-m | °C | °C | °C | °C | kPa, abs. | kg/h |  |  | kg/Kw-hr | °C | °C | °C | °C | °C | °C | °C | kPa | kPa | kPa | kPa abs. | kPa | L/min | grains/kg | kPa | kPa
Step 1 | 2000 | 105 | 65.1 | 65 | 29 | 22 | 104.98 | 6.444 | 14.5 |  | 0.293 | 56.8 | 70.6 | 26.1 | 35 | 31 |  | 56.6 | 0.052 | 101 | 405 | 56.05 | 543 | 80 | 11.57 | 0.02 | 98.6
Step 2 | 2000 | 105 | 65 | 65 | 29 | 22 | 105.03 | 6.444 | 14.49 |  | 0.293 | 56.7 | 70.7 | 26.2 | 35 | 31 |  | 56.4 | 0.048 | 101 | 404 | 56.14 | 543 | 80 | 11.37 | 0.02 | 98.6
Step 3 | 2001 | 105 | 65 | 65.1 | 29 | 22 | 104.98 | 6.449 | 14.49 |  | 0.293 | 56.5 | 70.8 | 26.1 | 34 | 31 |  | 56.3 | 0.049 | 101 | 405 | 56.15 | 543 | 80 | 11.55 | 0.03 | 98.6
Step 4 | 1999 | 105 | 64.9 | 65.1 | 29 | 22 | 104.99 | 6.442 | 14.49 |  | 0.2932 | 56.5 | 70.3 | 25.9 | 35 | 31 |  | 56.2 | 0.051 | 101 | 405 | 56.08 | 543 | 80 | 11.52 | 0.02 | 98.6
Step 5 | 2000 | 105 | 64.9 | 64.7 | 29 | 22 | 105 | 6.442 | 14.49 |  | 0.293 | 56.8 | 70.4 | 25.9 | 35 | 31 |  | 56.4 | 0.051 | 101 | 404 | 55.95 | 543 | 80 | 11.48 | 0.02 | 98.6
Step 6 | 2000 | 105 | 65.1 | 65.1 | 29 | 22 | 105.01 | 6.441 | 14.49 |  | 0.2929 | 56.9 | 70.6 | 26.1 | 35 | 31 |  | 56.7 | 0.05 | 101 | 405 | 56.15 | 542 | 80 | 11.65 | 0.03 | 98.6
Average | 2000 | 105 | 65 | 65 | 29 | 22 | 104.9983 | 6.4437 | 14.4917 | 0.01 | 0.29302 | 56.7 | 70.5667 | 26.05 | 34.8333 | 31 | 0 | 56.4333 | 0.050167 | 101 | 404.6667 | 56.0867 | 542.8333 | 80 | 11.5233 | 0.023333 | 98.6
[10 empty] | Std. Dev. | 9.8319e-05
[10 empty] | C.V. % | 0.03355%
| Critical Parameters | [10 empty] | General Parameters
| Speed | Torque | Oil Gallery Temp | Coolant Intlet Temp | Intake Air Temp | Fuel to Fuel Rail Temp | Exhaust Back Pressure | Fuel Flow | AFR | Delta AFR | BSFC | Oil Circulation Temp | Coolant Out Temp | Fuel to Flowmeter Temp | Load Cell Power Supply Temp | Load Cell Temp | Delta Load Cell Temp | Oil Heater Temp | Intake Air Pressure | Fuel to Flowmeter Pressure | Fuel to Fuel Rail Pressure | Intake Manifold Pressuire | Engine Oil Pressure | Coolant Flow | Intake Air Humidity | Crankcase Pressure | Barometric Pressure
Stage 3 | rpm | N-m | °C | °C | °C | °C | kPa, abs. | kg/h |  |  | kg/Kw-hr | °C | °C | °C | °C | °C | °C | °C | kPa | kPa | kPa | kPa abs. | kPa | L/min | grains/kg | kPa | kPa
Step 1 | 1500 | 105 | 114.8 | 108.8 | 29 | 22 | 105 | 4.643 | 14.48 |  | 0.2814 | 113.8 | 113.8 | 26 | 35 | 31 |  | 165.1 | 0.05 | 102 | 405 | 57.71 | 235 | 80 | 11.49 | 0.04 | 98.6
Step 2 | 1500 | 105 | 115.2 | 109.2 | 29 | 22 | 105 | 4.642 | 14.48 |  | 0.2815 | 114 | 113.4 | 25.9 | 36 | 31 |  | 162.3 | 0.05 | 102 | 405 | 57.63 | 236 | 80 | 11.28 | 0.04 | 98.6
Step 3 | 1500 | 105 | 115 | 109 | 29 | 22 | 104.99 | 4.639 | 14.49 |  | 0.2813 | 113.8 | 114.2 | 25.9 | 35 | 30 |  | 159.8 | 0.05 | 102 | 405 | 57.74 | 236 | 80 | 11.46 | 0.03 | 98.6
Step 4 | 1500 | 105 | 115 | 108.8 | 29 | 22 | 105 | 4.64 | 14.49 |  | 0.2813 | 113.7 | 113.6 | 26 | 35 | 30 |  | 161.6 | 0.05 | 102 | 405 | 57.66 | 237 | 80 | 11.31 | 0.03 | 98.6
Step 5 | 1500 | 105 | 115 | 109.2 | 29 | 22 | 105 | 4.643 | 14.49 |  | 0.2814 | 113.9 | 113.7 | 26.1 | 35 | 31 |  | 161.7 | 0.051 | 102 | 405 | 57.71 | 236 | 80 | 11.37 | 0.03 | 98.6
Step 6 | 1500 | 105 | 115 | 109 | 29 | 22 | 105.01 | 4.644 | 14.48 |  | 0.2816 | 113.8 | 113.9 | 26.1 | 35 | 31 |  | 159 | 0.051 | 102 | 405 | 57.71 | 235 | 80 | 11.46 | 0.04 | 98.6
Average | 1500 | 105 | 115 | 109 | 29 | 22 | 105 | 4.6418 | 14.485 | 0.01 | 0.28142 | 113.8333 | 113.7667 | 26 | 35.1667 | 30.6667 | 1 | 161.5833 | 0.050333 | 102 | 405 | 57.6933 | 235.8333 | 80 | 11.395 | 0.035 | 98.6
[10 empty] | Std. Dev. | 0.0001169
[10 empty] | C.V. % | 0.04154%
| Critical Parameters | [10 empty] | General Parameters
| Speed | Torque | Oil Gallery Temp | Coolant Intlet Temp | Intake Air Temp | Fuel to Fuel Rail Temp | Exhaust Back Pressure | Fuel Flow | AFR | Delta AFR | BSFC | Oil Circulation Temp | Coolant Out Temp | Fuel to Flowmeter Temp | Load Cell Power Supply Temp | Load Cell Temp | Delta Load Cell Temp | Oil Heater Temp | Intake Air Pressure | Fuel to Flowmeter Pressure | Fuel to Fuel Rail Pressure | Intake Manifold Pressuire | Engine Oil Pressure | Coolant Flow | Intake Air Humidity | Crankcase Pressure | Barometric Pressure
Stage 4 | rpm | N-m | °C | °C | °C | °C | kPa, abs. | kg/h |  |  | kg/Kw-hr | °C | °C | °C | °C | °C | °C | °C | kPa | kPa | kPa | kPa abs. | kPa | L/min | grains/kg | kPa | kPa
Step 1 | 695 | 20 | 115 | 109.4 | 28.9 | 21.9 | 104.01 | 1.014 | 14.49 |  | 0.6981 | 117.4 | 111.9 | 25.9 | 35 | 29 |  | 170.8 | 0.05 | 105 | 406 | 34.1 | 116 | 80 | 11.24 | -0.01 | 98.6
Step 2 | 695 | 20 | 115.1 | 108.8 | 29 | 22 | 104 | 1.013 | 14.49 |  | 0.6952 | 117.6 | 110.5 | 25.7 | 35 | 29 |  | 169 | 0.05 | 105 | 406 | 33.65 | 121 | 80 | 11.39 | -0.01 | 98.7
Step 3 | 695 | 20 | 115 | 108.8 | 29 | 22 | 103.99 | 1.009 | 14.49 |  | 0.6933 | 117.5 | 111.6 | 26 | 35 | 29 |  | 169.3 | 0.05 | 105 | 406 | 33.97 | 120 | 80 | 11.38 | 0 | 98.6
Step 4 | 695 | 20 | 115.1 | 109.5 | 29 | 22 | 104 | 1.014 | 14.49 |  | 0.6969 | 117 | 111.3 | 26.2 | 35 | 29 |  | 166.3 | 0.05 | 105 | 406 | 33.62 | 121 | 80 | 11.26 | -0.01 | 98.6
Step 5 | 695 | 20 | 114.9 | 108.4 | 29.1 | 22 | 103.99 | 1.012 | 14.49 |  | 0.6942 | 118.4 | 111.2 | 26.2 | 35 | 29 |  | 170.9 | 0.05 | 105 | 406 | 33.52 | 121 | 80 | 11.45 | -0.01 | 98.6
Step 6 | 695 | 20 | 114.9 | 109.5 | 28.9 | 22 | 104 | 1.011 | 14.49 |  | 0.6952 | 118.1 | 112 | 25.9 | 35 | 29 |  | 171 | 0.05 | 105 | 406 | 33.54 | 119 | 80 | 11.27 | -0.01 | 98.7
Average | 695 | 20 | 115 | 109.0667 | 28.9833 | 21.9833 | 103.9983 | 1.0122 | 14.49 | 0 | 0.69548 | 117.6667 | 111.4167 | 25.9833 | 35 | 29 | 0 | 169.55 | 0.05 | 105 | 406 | 33.7333 | 119.6667 | 80 | 11.3317 | -0.0083333 | 98.6333
[10 empty] | Std. Dev. | 0.0017566
[10 empty] | C.V. % | 0.2526%
| Critical Parameters | [10 empty] | General Parameters
| Speed | Torque | Oil Gallery Temp | Coolant Intlet Temp | Intake Air Temp | Fuel to Fuel Rail Temp | Exhaust Back Pressure | Fuel Flow | AFR | Delta AFR | BSFC | Oil Circulation Temp | Coolant Out Temp | Fuel to Flowmeter Temp | Load Cell Power Supply Temp | Load Cell Temp | Delta Load Cell Temp | Oil Heater Temp | Intake Air Pressure | Fuel to Flowmeter Pressure | Fuel to Fuel Rail Pressure | Intake Manifold Pressuire | Engine Oil Pressure | Coolant Flow | Intake Air Humidity | Crankcase Pressure | Barometric Pressure
Stage 5 | rpm | N-m | °C | °C | °C | °C | kPa, abs. | kg/h |  |  | kg/Kw-hr | °C | °C | °C | °C | °C | °C | °C | kPa | kPa | kPa | kPa abs. | kPa | L/min | grains/kg | kPa | kPa
Step 1 | 696 | 20 | 35.1 | 34.8 | 29 | 22 | 104 | 1.241 | 14.49 |  | 0.852 | 33.2 | 37 | 26 | 32 | 29 |  | 47.5 | 0.05 | 105 | 406 | 35.07 | 527 | 80 | 11.48 | 0 | 98.8
Step 2 | 695 | 20 | 35.1 | 34.9 | 29 | 22 | 103.99 | 1.24 | 14.49 |  | 0.8516 | 33.1 | 37 | 26.2 | 31 | 29 |  | 45.3 | 0.05 | 105 | 406 | 34.67 | 527 | 80 | 11.71 | 0 | 98.8
Step 3 | 695 | 20 | 35 | 34.9 | 29 | 22 | 104 | 1.24 | 14.49 |  | 0.8528 | 32.9 | 37.1 | 26.1 | 32 | 29 |  | 45 | 0.05 | 105 | 406 | 34.57 | 527 | 80 | 11.52 | 0 | 98.8
Step 4 | 696 | 20 | 34.8 | 34.9 | 29 | 22 | 103.99 | 1.241 | 14.49 |  | 0.8523 | 33 | 37 | 25.9 | 31 | 29 |  | 48.5 | 0.05 | 105 | 407 | 35.12 | 526 | 80 | 11.52 | 0 | 98.8
Step 5 | 695 | 20 | 34.9 | 34.9 | 28.9 | 22 | 104 | 1.235 | 14.49 |  | 0.8489 | 33.3 | 37.1 | 25.9 | 31 | 29 |  | 50.9 | 0.05 | 105 | 407 | 35.01 | 527 | 80 | 11.75 | 0 | 98.8
Step 6 | 695 | 20 | 35 | 34.9 | 29 | 22 | 104 | 1.239 | 14.49 |  | 0.8515 | 33.3 | 37 | 25.9 | 29 | 29 |  | 50.3 | 0.05 | 105 | 407 | 34.93 | 526 | 80 | 11.49 | 0 | 98.8
Average | 695.3333 | 20 | 34.9833 | 34.8833 | 28.9833 | 22 | 103.9967 | 1.2393 | 14.49 | 0 | 0.85152 | 33.1333 | 37.0333 | 26 | 31 | 29 | 0 | 47.9167 | 0.05 | 105 | 406.5 | 34.895 | 526.6667 | 80 | 11.5783 | 0 | 98.8
[10 empty] | Std. Dev. | 0.0013674
[10 empty] | C.V. % | 0.1606%
| Critical Parameters | [10 empty] | General Parameters
| Speed | Torque | Oil Gallery Temp | Coolant Intlet Temp | Intake Air Temp | Fuel to Fuel Rail Temp | Exhaust Back Pressure | Fuel Flow | AFR | Delta AFR | BSFC | Oil Circulation Temp | Coolant Out Temp | Fuel to Flowmeter Temp | Load Cell Power Supply Temp | Load Cell Temp | Delta Load Cell Temp | Oil Heater Temp | Intake Air Pressure | Fuel to Flowmeter Pressure | Fuel to Fuel Rail Pressure | Intake Manifold Pressuire | Engine Oil Pressure | Coolant Flow | Intake Air Humidity | Crankcase Pressure | Barometric Pressure
Stage 6 | rpm | N-m | °C | °C | °C | °C | kPa, abs. | kg/h |  |  | kg/Kw-hr | °C | °C | °C | °C | °C | °C | °C | kPa | kPa | kPa | kPa abs. | kPa | L/min | grains/kg | kPa | kPa
Step 1 | 695 | 40 | 115 | 109 | 29 | 22 | 104 | 1.273 | 14.47 |  | 0.4372 | 118 | 111.9 | 25.9 | 27 | 29 |  | 171.9 | 0.051 | 106 | 407 | 40.49 | 115 | 80 | 12.25 | 0.01 | 98.8
Step 2 | 695 | 40 | 115.1 | 109.3 | 29 | 22 | 104 | 1.275 | 14.47 |  | 0.4381 | 117.4 | 111.2 | 26 | 28 | 29 |  | 172.2 | 0.05 | 106 | 407 | 40.45 | 117 | 80 | 12.08 | 0.01 | 98.8
Step 3 | 695 | 40 | 114.9 | 108.6 | 29 | 22 | 104 | 1.272 | 14.47 |  | 0.4369 | 118.3 | 111.4 | 26 | 28 | 29 |  | 173.6 | 0.05 | 106 | 407 | 40.59 | 114 | 80 | 11.89 | 0.01 | 98.7
Step 4 | 695 | 40 | 115 | 109.3 | 29 | 22 | 104 | 1.278 | 14.48 |  | 0.4382 | 117.6 | 111.9 | 26 | 28 | 29 |  | 172.7 | 0.05 | 106 | 407 | 40.44 | 116 | 80 | 11.95 | 0.01 | 98.8
Step 5 | 695 | 40 | 115.1 | 109 | 29 | 22 | 103.99 | 1.269 | 14.48 |  | 0.4362 | 117.9 | 111.3 | 26 | 28 | 29 |  | 173.1 | 0.05 | 106 | 407 | 40.52 | 114 | 80 | 12.07 | 0.01 | 98.8
Step 6 | 695 | 40 | 115 | 108.7 | 29 | 22 | 104.01 | 1.275 | 14.47 |  | 0.4371 | 117.7 | 111.3 | 26.1 | 28 | 29 |  | 172.2 | 0.05 | 106 | 407 | 40.21 | 118 | 80 | 11.86 | 0.01 | 98.7
Average | 695 | 40 | 115.0167 | 108.9833 | 29 | 22 | 104 | 1.2737 | 14.4733 | 0.01 | 0.43728 | 117.8167 | 111.5 | 26 | 27.8333 | 29 | 0 | 172.6167 | 0.050167 | 106 | 407 | 40.45 | 115.6667 | 80 | 12.0167 | 0.01 | 98.7667
[10 empty] | Std. Dev. | 0.00075741
[10 empty] | C.V. % | 0.1732%
Computed Averages
| BSFC | BSFC C.V. | Stage Length | Nominal | Weight | Weighted Fuel |  | Unweighted Fuel
| kg/kW-hr | % | hr | Power, kW | Factor | Consumed, kg |  | Consumed, kg
Stage 1 | 0.27965 | 0.01959% | 0.5 | 21.99 | 0.3 | 0.92243 |  | 3.0748
Stage 2 | 0.29302 | 0.03355% | 0.5 | 21.99 | 0.032 | 0.1031 |  | 3.2218
Stage 3 | 0.28142 | 0.04154% | 0.5 | 16.49 | 0.31 | 0.7193 |  | 2.3203
Stage 4 | 0.69548 | 0.2526% | 0.5 | 1.46 | 0.174 | 0.08834 |  | 0.5077
Stage 5 | 0.85152 | 0.1606% | 0.5 | 1.46 | 0.011 | 0.006838 |  | 0.62161
Stage 6 | 0.43728 | 0.1732% | 0.5 | 2.91 | 0.172 | 0.10943 |  | 0.63624
Total Fuel Consumed | [5 empty] | 1.9494 |  | 10.3824

## BL6_Iteration4
| Critical Parameters | [10 empty] | General Parameters
| Speed | Torque | Oil Gallery Temp | Coolant Intlet Temp | Intake Air Temp | Fuel to Fuel Rail Temp | Exhaust Back Pressure | Fuel Flow | AFR | Delta AFR | BSFC | Oil Circulation Temp | Coolant Out Temp | Fuel to Flowmeter Temp | Load Cell Power Supply Temp | Load Cell Temp | Delta Load Cell Temp | Oil Heater Temp | Intake Air Pressure | Fuel to Flowmeter Pressure | Fuel to Fuel Rail Pressure | Intake Manifold Pressuire | Engine Oil Pressure | Coolant Flow | Intake Air Humidity | Crankcase Pressure | Barometric Pressure
Stage 1 | rpm | N-m | °C | °C | °C | °C | kPa, abs. | kg/h |  |  | kg/Kw-hr | °C | °C | °C | °C | °C | °C | °C | kPa | kPa | kPa | kPa abs. | kPa | L/min | grains/kg | kPa | kPa
Step 1 | 2000 | 105 | 115.1 | 108.9 | 29 | 22 | 105 | 6.157 | 14.48 |  | 0.2798 | 111.4 | 114.3 | 26 | 32 | 31 |  | 158.7 | 0.051 | 101 | 405 | 56.3 | 284 | 80 | 11.81 | 0.04 | 98.5
Step 2 | 2000 | 105 | 115 | 108.8 | 29 | 22 | 104.99 | 6.155 | 14.49 |  | 0.28 | 111.4 | 114.4 | 26 | 32 | 31 |  | 158.5 | 0.05 | 101 | 405 | 56.19 | 283 | 80 | 11.66 | 0.04 | 98.5
Step 3 | 2000 | 105 | 115 | 109 | 29 | 22 | 105.01 | 6.153 | 14.48 |  | 0.2799 | 111.4 | 114.5 | 25.9 | 32 | 31 |  | 158.9 | 0.051 | 101 | 405 | 56.23 | 284 | 80 | 11.72 | 0.04 | 98.5
Step 4 | 2000 | 105 | 115 | 109.1 | 29 | 22 | 104.99 | 6.154 | 14.48 |  | 0.2799 | 111.4 | 114.5 | 25.9 | 32 | 30 |  | 157.3 | 0.051 | 101 | 405 | 56.29 | 282 | 80 | 11.86 | 0.04 | 98.4
Step 5 | 2000 | 105 | 115 | 109.1 | 29 | 22 | 105 | 6.15 | 14.49 |  | 0.2796 | 111.4 | 114.5 | 25.9 | 32 | 31 |  | 157.9 | 0.05 | 101 | 405 | 56.21 | 282 | 80 | 11.92 | 0.04 | 98.5
Step 6 | 2000 | 105 | 115 | 109 | 29 | 22 | 105.01 | 6.152 | 14.48 |  | 0.2798 | 111.4 | 114.4 | 26 | 32 | 31 |  | 157.2 | 0.049 | 101 | 405 | 56.23 | 284 | 80 | 11.83 | 0.04 | 98.5
Average | 2000 | 105 | 115.0167 | 108.9833 | 29 | 22 | 105 | 6.1535 | 14.4833 | 0.01 | 0.27983 | 111.4 | 114.4333 | 25.95 | 32 | 30.8333 | 1 | 158.0833 | 0.050333 | 101 | 405 | 56.2417 | 283.1667 | 80 | 11.8 | 0.04 | 98.4833
[10 empty] | Std. Dev. | 0.00013663
[10 empty] | C.V. % | 0.04882%
| Critical Parameters | [10 empty] | General Parameters
| Speed | Torque | Oil Gallery Temp | Coolant Intlet Temp | Intake Air Temp | Fuel to Fuel Rail Temp | Exhaust Back Pressure | Fuel Flow | AFR | Delta AFR | BSFC | Oil Circulation Temp | Coolant Out Temp | Fuel to Flowmeter Temp | Load Cell Power Supply Temp | Load Cell Temp | Delta Load Cell Temp | Oil Heater Temp | Intake Air Pressure | Fuel to Flowmeter Pressure | Fuel to Fuel Rail Pressure | Intake Manifold Pressuire | Engine Oil Pressure | Coolant Flow | Intake Air Humidity | Crankcase Pressure | Barometric Pressure
Stage 2 | rpm | N-m | °C | °C | °C | °C | kPa, abs. | kg/h |  |  | kg/Kw-hr | °C | °C | °C | °C | °C | °C | °C | kPa | kPa | kPa | kPa abs. | kPa | L/min | grains/kg | kPa | kPa
Step 1 | 2000 | 105 | 65 | 65 | 29 | 22 | 105 | 6.447 | 14.49 |  | 0.2932 | 57 | 70.7 | 26 | 31 | 30 |  | 56.8 | 0.05 | 100 | 405 | 56.17 | 548 | 80 | 11.33 | 0.03 | 98.3
Step 2 | 2000 | 105 | 65.2 | 65.1 | 29 | 22 | 105 | 6.451 | 14.49 |  | 0.2934 | 56.9 | 70.8 | 26.1 | 31 | 31 |  | 56.8 | 0.049 | 100 | 405 | 56.19 | 548 | 80 | 11.38 | 0.03 | 98.3
Step 3 | 2000 | 105 | 65 | 65.1 | 29.1 | 22 | 104.99 | 6.449 | 14.5 |  | 0.2932 | 56.7 | 70.6 | 26 | 31 | 31 |  | 56.5 | 0.051 | 100 | 405 | 56.17 | 549 | 80 | 11.6 | 0.03 | 98.3
Step 4 | 1999 | 105 | 64.8 | 64.9 | 29 | 22 | 105.01 | 6.442 | 14.49 |  | 0.2931 | 56.8 | 70.5 | 26 | 31 | 30 |  | 56.5 | 0.05 | 100 | 405 | 56.15 | 549 | 80 | 11.43 | 0.03 | 98.3
Step 5 | 2000 | 105 | 65 | 64.9 | 29 | 22 | 105.01 | 6.443 | 14.5 |  | 0.293 | 56.9 | 70.5 | 26 | 31 | 30 |  | 56.6 | 0.051 | 100 | 405 | 56.18 | 549 | 80 | 11.4 | 0.03 | 98.3
Step 6 | 2000 | 105 | 65.1 | 65 | 29 | 22 | 104.99 | 6.442 | 14.5 |  | 0.2929 | 56.9 | 70.7 | 26.2 | 31 | 31 |  | 56.7 | 0.05 | 100 | 405 | 56.01 | 549 | 80 | 11.38 | 0.03 | 98.3
Average | 1999.8333 | 105 | 65.0167 | 65 | 29.0167 | 22 | 105 | 6.4457 | 14.495 | 0.01 | 0.29313 | 56.8667 | 70.6333 | 26.05 | 31 | 30.5 | 1 | 56.65 | 0.050167 | 100 | 405 | 56.145 | 548.6667 | 80 | 11.42 | 0.03 | 98.3
[10 empty] | Std. Dev. | 0.00017512
[10 empty] | C.V. % | 0.05974%
| Critical Parameters | [10 empty] | General Parameters
| Speed | Torque | Oil Gallery Temp | Coolant Intlet Temp | Intake Air Temp | Fuel to Fuel Rail Temp | Exhaust Back Pressure | Fuel Flow | AFR | Delta AFR | BSFC | Oil Circulation Temp | Coolant Out Temp | Fuel to Flowmeter Temp | Load Cell Power Supply Temp | Load Cell Temp | Delta Load Cell Temp | Oil Heater Temp | Intake Air Pressure | Fuel to Flowmeter Pressure | Fuel to Fuel Rail Pressure | Intake Manifold Pressuire | Engine Oil Pressure | Coolant Flow | Intake Air Humidity | Crankcase Pressure | Barometric Pressure
Stage 3 | rpm | N-m | °C | °C | °C | °C | kPa, abs. | kg/h |  |  | kg/Kw-hr | °C | °C | °C | °C | °C | °C | °C | kPa | kPa | kPa | kPa abs. | kPa | L/min | grains/kg | kPa | kPa
Step 1 | 1500 | 105 | 115.1 | 109.1 | 29 | 22 | 105 | 4.647 | 14.49 |  | 0.2817 | 113.9 | 114 | 26.2 | 31 | 30 |  | 163.7 | 0.05 | 102 | 405 | 57.73 | 237 | 80 | 11.19 | 0.04 | 98.3
Step 2 | 1500 | 105 | 115 | 109 | 29 | 22 | 105 | 4.649 | 14.49 |  | 0.282 | 113.8 | 113.6 | 26.1 | 31 | 30 |  | 164 | 0.05 | 102 | 406 | 57.77 | 239 | 80 | 11.39 | 0.04 | 98.3
Step 3 | 1500 | 105 | 114.9 | 108.9 | 29 | 22 | 105 | 4.648 | 14.49 |  | 0.2819 | 113.9 | 114 | 25.9 | 30 | 30 |  | 163.9 | 0.05 | 102 | 405 | 57.8 | 238 | 80 | 11.48 | 0.04 | 98.3
Step 4 | 1500 | 105 | 115 | 109.2 | 28.9 | 22 | 105 | 4.644 | 14.49 |  | 0.2815 | 114 | 113.8 | 25.8 | 30 | 30 |  | 167 | 0.05 | 102 | 406 | 57.78 | 238 | 80 | 11.26 | 0.04 | 98.3
Step 5 | 1500 | 105 | 115 | 108.8 | 29 | 22 | 104.99 | 4.643 | 14.48 |  | 0.2815 | 113.9 | 113.6 | 26 | 30 | 30 |  | 165.7 | 0.05 | 102 | 406 | 57.79 | 238 | 80 | 11.23 | 0.04 | 98.3
Step 6 | 1500 | 105 | 115 | 109.1 | 29 | 22 | 105.01 | 4.647 | 14.49 |  | 0.2818 | 114.1 | 114 | 26 | 30 | 30 |  | 164.4 | 0.051 | 102 | 406 | 57.87 | 237 | 80 | 11.29 | 0.04 | 98.3
Average | 1500 | 105 | 115 | 109.0167 | 28.9833 | 22 | 105 | 4.6463 | 14.4883 | 0.01 | 0.28173 | 113.9333 | 113.8333 | 26 | 30.3333 | 30 | 0 | 164.7833 | 0.050167 | 102 | 405.6667 | 57.79 | 237.8333 | 80 | 11.3067 | 0.04 | 98.3
[10 empty] | Std. Dev. | 0.00020656
[10 empty] | C.V. % | 0.07332%
| Critical Parameters | [10 empty] | General Parameters
| Speed | Torque | Oil Gallery Temp | Coolant Intlet Temp | Intake Air Temp | Fuel to Fuel Rail Temp | Exhaust Back Pressure | Fuel Flow | AFR | Delta AFR | BSFC | Oil Circulation Temp | Coolant Out Temp | Fuel to Flowmeter Temp | Load Cell Power Supply Temp | Load Cell Temp | Delta Load Cell Temp | Oil Heater Temp | Intake Air Pressure | Fuel to Flowmeter Pressure | Fuel to Fuel Rail Pressure | Intake Manifold Pressuire | Engine Oil Pressure | Coolant Flow | Intake Air Humidity | Crankcase Pressure | Barometric Pressure
Stage 4 | rpm | N-m | °C | °C | °C | °C | kPa, abs. | kg/h |  |  | kg/Kw-hr | °C | °C | °C | °C | °C | °C | °C | kPa | kPa | kPa | kPa abs. | kPa | L/min | grains/kg | kPa | kPa
Step 1 | 694 | 20 | 114.9 | 109.4 | 29 | 22 | 104.01 | 1.017 | 14.48 |  | 0.699 | 117.8 | 110.9 | 26 | 29 | 29 |  | 170.8 | 0.05 | 106 | 407 | 34.28 | 116 | 80 | 11.39 | 0 | 98.4
Step 2 | 695 | 20 | 115 | 108.5 | 29 | 22 | 103.99 | 1.019 | 14.49 |  | 0.6992 | 117.9 | 111.3 | 25.9 | 29 | 29 |  | 172.6 | 0.051 | 106 | 408 | 34.01 | 123 | 80 | 11.4 | 0 | 98.4
Step 3 | 695 | 20 | 115.1 | 109.4 | 29 | 22 | 104.01 | 1.015 | 14.49 |  | 0.6993 | 117.7 | 111.8 | 26.1 | 29 | 29 |  | 169.2 | 0.05 | 106 | 407 | 34.26 | 115 | 80 | 11.37 | 0 | 98.4
Step 4 | 695 | 20 | 114.9 | 108.8 | 29 | 22 | 103.99 | 1.014 | 14.49 |  | 0.6966 | 117.5 | 110.7 | 26 | 29 | 29 |  | 173.2 | 0.05 | 106 | 408 | 33.77 | 122 | 80 | 11.35 | 0 | 98.5
Step 5 | 694 | 20 | 115.1 | 109 | 29 | 22 | 104 | 1.017 | 14.48 |  | 0.6971 | 117.3 | 111.7 | 26 | 29 | 29 |  | 171.6 | 0.05 | 106 | 407 | 34.2 | 122 | 80 | 11.34 | 0 | 98.5
Step 6 | 695 | 20 | 114.9 | 109.4 | 29 | 22 | 104 | 1.021 | 14.48 |  | 0.7012 | 117.8 | 111.4 | 26 | 29 | 29 |  | 172.1 | 0.05 | 106 | 407 | 34.51 | 117 | 80 | 11.35 | 0 | 98.4
Average | 694.6667 | 20 | 114.9833 | 109.0833 | 29 | 22 | 104 | 1.0172 | 14.485 | 0.01 | 0.69873 | 117.6667 | 111.3 | 26 | 29 | 29 | 0 | 171.5833 | 0.050167 | 106 | 407.3333 | 34.1717 | 119.1667 | 80 | 11.3667 | 0 | 98.4333
[10 empty] | Std. Dev. | 0.0016681
[10 empty] | C.V. % | 0.2387%
| Critical Parameters | [10 empty] | General Parameters
| Speed | Torque | Oil Gallery Temp | Coolant Intlet Temp | Intake Air Temp | Fuel to Fuel Rail Temp | Exhaust Back Pressure | Fuel Flow | AFR | Delta AFR | BSFC | Oil Circulation Temp | Coolant Out Temp | Fuel to Flowmeter Temp | Load Cell Power Supply Temp | Load Cell Temp | Delta Load Cell Temp | Oil Heater Temp | Intake Air Pressure | Fuel to Flowmeter Pressure | Fuel to Fuel Rail Pressure | Intake Manifold Pressuire | Engine Oil Pressure | Coolant Flow | Intake Air Humidity | Crankcase Pressure | Barometric Pressure
Stage 5 | rpm | N-m | °C | °C | °C | °C | kPa, abs. | kg/h |  |  | kg/Kw-hr | °C | °C | °C | °C | °C | °C | °C | kPa | kPa | kPa | kPa abs. | kPa | L/min | grains/kg | kPa | kPa
Step 1 | 695 | 20 | 35 | 35.1 | 29 | 22 | 104 | 1.246 | 14.49 |  | 0.8575 | 33.3 | 37.5 | 26.1 | 27 | 29 |  | 52.3 | 0.05 | 105 | 408 | 35.22 | 527 | 80 | 11.34 | 0.01 | 98.6
Step 2 | 695 | 20 | 35.1 | 35.2 | 29 | 22 | 104 | 1.248 | 14.49 |  | 0.8566 | 33.3 | 37.5 | 26 | 27 | 29 |  | 49.5 | 0.05 | 105 | 408 | 35.34 | 527 | 80 | 11.37 | 0.01 | 98.6
Step 3 | 695 | 20 | 35 | 35.1 | 29 | 22 | 104 | 1.245 | 14.49 |  | 0.8548 | 33.1 | 37.4 | 26 | 27 | 29 |  | 48.1 | 0.05 | 105 | 408 | 35.85 | 526 | 80 | 11.38 | 0.01 | 98.5
Step 4 | 695 | 20 | 35 | 35 | 29 | 22 | 104 | 1.246 | 14.49 |  | 0.8561 | 32.9 | 37.3 | 26 | 27 | 29 |  | 48.8 | 0.05 | 105 | 408 | 35.07 | 527 | 80 | 11.4 | 0.01 | 98.6
Step 5 | 695 | 20 | 34.9 | 35 | 29 | 22 | 104 | 1.244 | 14.49 |  | 0.8546 | 33.1 | 37.3 | 26 | 28 | 29 |  | 51.9 | 0.05 | 105 | 408 | 35.67 | 526 | 80 | 11.65 | 0.01 | 98.6
Step 6 | 695 | 20 | 35 | 35 | 29 | 22 | 104 | 1.246 | 14.49 |  | 0.8558 | 33.2 | 37.3 | 26 | 28 | 29 |  | 52.4 | 0.051 | 105 | 408 | 35.25 | 527 | 80 | 11.44 | 0.01 | 98.6
Average | 695 | 20 | 35 | 35.0667 | 29 | 22 | 104 | 1.2458 | 14.49 | 0 | 0.8559 | 33.15 | 37.3833 | 26.0167 | 27.3333 | 29 | 0 | 50.5 | 0.050167 | 105 | 408 | 35.4 | 526.6667 | 80 | 11.43 | 0.01 | 98.5833
[10 empty] | Std. Dev. | 0.0010954
[10 empty] | C.V. % | 0.128%
| Critical Parameters | [10 empty] | General Parameters
| Speed | Torque | Oil Gallery Temp | Coolant Intlet Temp | Intake Air Temp | Fuel to Fuel Rail Temp | Exhaust Back Pressure | Fuel Flow | AFR | Delta AFR | BSFC | Oil Circulation Temp | Coolant Out Temp | Fuel to Flowmeter Temp | Load Cell Power Supply Temp | Load Cell Temp | Delta Load Cell Temp | Oil Heater Temp | Intake Air Pressure | Fuel to Flowmeter Pressure | Fuel to Fuel Rail Pressure | Intake Manifold Pressuire | Engine Oil Pressure | Coolant Flow | Intake Air Humidity | Crankcase Pressure | Barometric Pressure
Stage 6 | rpm | N-m | °C | °C | °C | °C | kPa, abs. | kg/h |  |  | kg/Kw-hr | °C | °C | °C | °C | °C | °C | °C | kPa | kPa | kPa | kPa abs. | kPa | L/min | grains/kg | kPa | kPa
Step 1 | 695 | 40 | 114.9 | 109.5 | 29 | 22 | 104 | 1.266 | 14.48 |  | 0.4343 | 117.5 | 111.2 | 26.1 | 33 | 29 |  | 172.2 | 0.05 | 104 | 406 | 40.05 | 117 | 80 | 11.45 | 0.01 | 98.6
Step 2 | 695 | 40 | 114.9 | 108.5 | 29 | 22 | 104.01 | 1.27 | 14.48 |  | 0.4369 | 117.7 | 111.4 | 26.1 | 33 | 29 |  | 172.4 | 0.05 | 104 | 407 | 40.07 | 118 | 80 | 11.61 | 0.01 | 98.6
Step 3 | 695 | 40 | 115.2 | 109.5 | 29 | 22 | 103.97 | 1.268 | 14.48 |  | 0.4354 | 117.7 | 111.6 | 25.9 | 33 | 29 |  | 170.1 | 0.05 | 104 | 407 | 40.16 | 116 | 80 | 11.43 | 0.01 | 98.6
Step 4 | 695 | 40 | 114.8 | 108.6 | 29 | 22 | 104.03 | 1.269 | 14.47 |  | 0.4345 | 117.2 | 110.9 | 25.9 | 32 | 29 |  | 172.3 | 0.05 | 104 | 407 | 40.44 | 115 | 80 | 11.3 | 0 | 98.6
Step 5 | 695 | 40 | 115.2 | 109.2 | 29 | 22 | 104 | 1.267 | 14.47 |  | 0.436 | 116.9 | 111.9 | 25.9 | 32 | 29 |  | 170.3 | 0.05 | 104 | 407 | 40.34 | 115 | 80 | 11.49 | 0 | 98.6
Step 6 | 695 | 40 | 114.8 | 108.9 | 29 | 22 | 104 | 1.265 | 14.48 |  | 0.4353 | 118 | 110.7 | 26.2 | 33 | 29 |  | 173.3 | 0.05 | 104 | 407 | 40.35 | 116 | 80 | 11.61 | 0 | 98.5
Average | 695 | 40 | 114.9667 | 109.0333 | 29 | 22 | 104.0017 | 1.2675 | 14.4767 | 0.01 | 0.4354 | 117.5 | 111.2833 | 26.0167 | 32.6667 | 29 | 0 | 171.7667 | 0.05 | 104 | 406.8333 | 40.235 | 116.1667 | 80 | 11.4817 | 0.005 | 98.5833
[10 empty] | Std. Dev. | 0.00096333
[10 empty] | C.V. % | 0.2213%
Computed Averages
| BSFC | BSFC C.V. | Stage Length | Nominal | Weight | Weighted Fuel |  | Unweighted Fuel
| kg/kW-hr | % | hr | Power, kW | Factor | Consumed, kg |  | Consumed, kg
Stage 1 | 0.27983 | 0.04882% | 0.5 | 21.99 | 0.3 | 0.92302 |  | 3.0767
Stage 2 | 0.29313 | 0.05974% | 0.5 | 21.99 | 0.032 | 0.10314 |  | 3.223
Stage 3 | 0.28173 | 0.07332% | 0.5 | 16.49 | 0.31 | 0.72009 |  | 2.3229
Stage 4 | 0.69873 | 0.2387% | 0.5 | 1.46 | 0.174 | 0.088753 |  | 0.51007
Stage 5 | 0.8559 | 0.128% | 0.5 | 1.46 | 0.011 | 0.006873 |  | 0.62481
Stage 6 | 0.4354 | 0.2213% | 0.5 | 2.91 | 0.172 | 0.10896 |  | 0.63351
Total Fuel Consumed | [5 empty] | 1.9508 |  | 10.3909

## BL6_Iteration5
| Critical Parameters | [10 empty] | General Parameters
| Speed | Torque | Oil Gallery Temp | Coolant Intlet Temp | Intake Air Temp | Fuel to Fuel Rail Temp | Exhaust Back Pressure | Fuel Flow | AFR | Delta AFR | BSFC | Oil Circulation Temp | Coolant Out Temp | Fuel to Flowmeter Temp | Load Cell Power Supply Temp | Load Cell Temp | Delta Load Cell Temp | Oil Heater Temp | Intake Air Pressure | Fuel to Flowmeter Pressure | Fuel to Fuel Rail Pressure | Intake Manifold Pressuire | Engine Oil Pressure | Coolant Flow | Intake Air Humidity | Crankcase Pressure | Barometric Pressure
Stage 1 | rpm | N-m | °C | °C | °C | °C | kPa, abs. | kg/h |  |  | kg/Kw-hr | °C | °C | °C | °C | °C | °C | °C | kPa | kPa | kPa | kPa abs. | kPa | L/min | grains/kg | kPa | kPa
Step 1 | 2001 | 105 | 115.1 | 109.1 | 29 | 22 | 104.99 | 6.163 | 14.48 |  | 0.28 | 111.6 | 114.2 | 26 | 29 | 30 |  | 159.4 | 0.049 | 102 | 405 | 56.19 | 282 | 80 | 11.72 | 0.04 | 98.6
Step 2 | 2000 | 105 | 114.9 | 108.9 | 29 | 22 | 105 | 6.153 | 14.48 |  | 0.2798 | 111.7 | 114.8 | 26 | 29 | 30 |  | 160.1 | 0.05 | 102 | 405 | 56.25 | 282 | 80 | 11.73 | 0.04 | 98.6
Step 3 | 2000 | 105 | 115.1 | 109.2 | 29 | 22 | 105 | 6.153 | 14.49 |  | 0.2799 | 111.6 | 114.4 | 26.1 | 29 | 30 |  | 157.5 | 0.05 | 102 | 405 | 56.36 | 282 | 80 | 11.73 | 0.04 | 98.6
Step 4 | 2000 | 105 | 115 | 108.9 | 29 | 22 | 105 | 6.155 | 14.48 |  | 0.28 | 111.6 | 114.5 | 26.1 | 29 | 30 |  | 157.3 | 0.051 | 102 | 405 | 56.43 | 283 | 80 | 11.75 | 0.04 | 98.5
Step 5 | 2000 | 105 | 115 | 109 | 29 | 22 | 105.01 | 6.158 | 14.48 |  | 0.2801 | 111.6 | 114.5 | 26 | 29 | 30 |  | 159.2 | 0.049 | 102 | 405 | 56.32 | 282 | 80 | 11.51 | 0.03 | 98.5
Step 6 | 2000 | 105 | 115 | 109.1 | 29 | 22 | 104.99 | 6.155 | 14.48 |  | 0.2799 | 111.6 | 114.6 | 25.8 | 30 | 30 |  | 157.9 | 0.049 | 102 | 405 | 56.7 | 282 | 80 | 11.54 | 0.04 | 98.5
Average | 2000.1667 | 105 | 115.0167 | 109.0333 | 29 | 22 | 104.9983 | 6.1562 | 14.4817 | 0.01 | 0.27995 | 111.6167 | 114.5 | 26 | 29.1667 | 30 | 0 | 158.5667 | 0.049667 | 102 | 405 | 56.375 | 282.1667 | 80 | 11.6633 | 0.038333 | 98.55
[10 empty] | Std. Dev. | 0.00010488
[10 empty] | C.V. % | 0.03746%
| Critical Parameters | [10 empty] | General Parameters
| Speed | Torque | Oil Gallery Temp | Coolant Intlet Temp | Intake Air Temp | Fuel to Fuel Rail Temp | Exhaust Back Pressure | Fuel Flow | AFR | Delta AFR | BSFC | Oil Circulation Temp | Coolant Out Temp | Fuel to Flowmeter Temp | Load Cell Power Supply Temp | Load Cell Temp | Delta Load Cell Temp | Oil Heater Temp | Intake Air Pressure | Fuel to Flowmeter Pressure | Fuel to Fuel Rail Pressure | Intake Manifold Pressuire | Engine Oil Pressure | Coolant Flow | Intake Air Humidity | Crankcase Pressure | Barometric Pressure
Stage 2 | rpm | N-m | °C | °C | °C | °C | kPa, abs. | kg/h |  |  | kg/Kw-hr | °C | °C | °C | °C | °C | °C | °C | kPa | kPa | kPa | kPa abs. | kPa | L/min | grains/kg | kPa | kPa
Step 1 | 2000 | 105 | 65 | 65 | 29 | 22 | 105 | 6.447 | 14.49 |  | 0.2932 | 57.3 | 70.7 | 26.2 | 31 | 30 |  | 57 | 0.051 | 101 | 405 | 56.17 | 547 | 80 | 11.49 | 0.03 | 98.4
Step 2 | 2000 | 105 | 65.1 | 65 | 29 | 22 | 104.99 | 6.445 | 14.49 |  | 0.2931 | 57.1 | 70.7 | 26.1 | 30 | 30 |  | 56.9 | 0.051 | 101 | 405 | 56.12 | 546 | 80 | 11.58 | 0.03 | 98.4
Step 3 | 2000 | 105 | 64.9 | 65 | 29 | 22 | 105 | 6.445 | 14.49 |  | 0.2931 | 57.1 | 70.7 | 26.1 | 30 | 30 |  | 56.8 | 0.052 | 101 | 405 | 56.06 | 547 | 80 | 11.54 | 0.02 | 98.4
Step 4 | 2000 | 105 | 64.9 | 65 | 29 | 22 | 105 | 6.446 | 14.49 |  | 0.2931 | 57.1 | 70.7 | 26 | 31 | 30 |  | 56.8 | 0.047 | 101 | 405 | 56.42 | 547 | 80 | 11.58 | 0.02 | 98.4
Step 5 | 2000 | 105 | 65 | 65 | 29 | 22 | 105 | 6.443 | 14.49 |  | 0.293 | 57.2 | 70.7 | 25.9 | 31 | 31 |  | 56.9 | 0.05 | 101 | 405 | 56.21 | 547 | 80 | 11.54 | 0.02 | 98.4
Step 6 | 2000 | 105 | 65 | 65 | 29 | 22 | 105 | 6.444 | 14.49 |  | 0.2928 | 57.1 | 70.6 | 25.9 | 31 | 31 |  | 56.8 | 0.049 | 101 | 405 | 56.21 | 546 | 80 | 11.54 | 0.03 | 98.4
Average | 2000 | 105 | 64.9833 | 65 | 29 | 22 | 104.9983 | 6.445 | 14.49 | 0 | 0.29305 | 57.15 | 70.6833 | 26.0333 | 30.6667 | 30.3333 | 1 | 56.8667 | 0.05 | 101 | 405 | 56.1983 | 546.6667 | 80 | 11.545 | 0.025 | 98.4
[10 empty] | Std. Dev. | 0.00013784
[10 empty] | C.V. % | 0.04704%
| Critical Parameters | [10 empty] | General Parameters
| Speed | Torque | Oil Gallery Temp | Coolant Intlet Temp | Intake Air Temp | Fuel to Fuel Rail Temp | Exhaust Back Pressure | Fuel Flow | AFR | Delta AFR | BSFC | Oil Circulation Temp | Coolant Out Temp | Fuel to Flowmeter Temp | Load Cell Power Supply Temp | Load Cell Temp | Delta Load Cell Temp | Oil Heater Temp | Intake Air Pressure | Fuel to Flowmeter Pressure | Fuel to Fuel Rail Pressure | Intake Manifold Pressuire | Engine Oil Pressure | Coolant Flow | Intake Air Humidity | Crankcase Pressure | Barometric Pressure
Stage 3 | rpm | N-m | °C | °C | °C | °C | kPa, abs. | kg/h |  |  | kg/Kw-hr | °C | °C | °C | °C | °C | °C | °C | kPa | kPa | kPa | kPa abs. | kPa | L/min | grains/kg | kPa | kPa
Step 1 | 1500 | 105 | 115 | 109.1 | 29 | 22 | 105 | 4.659 | 14.49 |  | 0.2821 | 113.8 | 114 | 25.9 | 33 | 30 |  | 163.8 | 0.05 | 102 | 405 | 57.93 | 238 | 80 | 11.27 | 0.03 | 98.3
Step 2 | 1500 | 105 | 115 | 108.9 | 29 | 22 | 105 | 4.651 | 14.48 |  | 0.2825 | 113.7 | 113.8 | 25.9 | 33 | 30 |  | 164.3 | 0.05 | 102 | 405 | 57.98 | 238 | 80 | 11.31 | 0.03 | 98.3
Step 3 | 1500 | 105 | 115 | 109.1 | 29 | 22 | 104.99 | 4.657 | 14.49 |  | 0.2823 | 113.8 | 113.6 | 26.1 | 33 | 30 |  | 163.9 | 0.049 | 102 | 405 | 58.24 | 237 | 80 | 11.31 | 0.03 | 98.3
Step 4 | 1500 | 105 | 115 | 109.1 | 29 | 22 | 105 | 4.658 | 14.49 |  | 0.2822 | 113.9 | 113.9 | 26 | 33 | 30 |  | 160.7 | 0.05 | 102 | 405 | 57.79 | 236 | 80 | 11.42 | 0.03 | 98.3
Step 5 | 1500 | 105 | 115 | 108.9 | 29 | 22 | 105.01 | 4.654 | 14.48 |  | 0.2823 | 113.8 | 114.2 | 25.9 | 33 | 30 |  | 163.9 | 0.049 | 102 | 405 | 57.91 | 237 | 80 | 11.41 | 0.03 | 98.3
Step 6 | 1500 | 105 | 115 | 109 | 29 | 22 | 105.01 | 4.658 | 14.48 |  | 0.2822 | 113.7 | 113.6 | 25.9 | 33 | 30 |  | 159.8 | 0.05 | 102 | 405 | 57.87 | 238 | 80 | 11.39 | 0.03 | 98.3
Average | 1500 | 105 | 115 | 109.0167 | 29 | 22 | 105.0017 | 4.6562 | 14.485 | 0.01 | 0.28227 | 113.7833 | 113.85 | 25.95 | 33 | 30 | 0 | 162.7333 | 0.049667 | 102 | 405 | 57.9533 | 237.3333 | 80 | 11.3517 | 0.03 | 98.3
[10 empty] | Std. Dev. | 0.00013663
[10 empty] | C.V. % | 0.0484%
| Critical Parameters | [10 empty] | General Parameters
| Speed | Torque | Oil Gallery Temp | Coolant Intlet Temp | Intake Air Temp | Fuel to Fuel Rail Temp | Exhaust Back Pressure | Fuel Flow | AFR | Delta AFR | BSFC | Oil Circulation Temp | Coolant Out Temp | Fuel to Flowmeter Temp | Load Cell Power Supply Temp | Load Cell Temp | Delta Load Cell Temp | Oil Heater Temp | Intake Air Pressure | Fuel to Flowmeter Pressure | Fuel to Fuel Rail Pressure | Intake Manifold Pressuire | Engine Oil Pressure | Coolant Flow | Intake Air Humidity | Crankcase Pressure | Barometric Pressure
Stage 4 | rpm | N-m | °C | °C | °C | °C | kPa, abs. | kg/h |  |  | kg/Kw-hr | °C | °C | °C | °C | °C | °C | °C | kPa | kPa | kPa | kPa abs. | kPa | L/min | grains/kg | kPa | kPa
Step 1 | 695 | 20 | 115.1 | 109.4 | 29 | 22 | 103.99 | 1.014 | 14.49 |  | 0.695 | 116.9 | 112 | 25.9 | 32 | 29 |  | 169.5 | 0.05 | 106 | 406 | 34.46 | 119 | 80 | 11.35 | -0.01 | 98.3
Step 2 | 695 | 20 | 115 | 108.9 | 29 | 22 | 104 | 1.013 | 14.49 |  | 0.696 | 118 | 110.6 | 25.9 | 31 | 29 |  | 172.4 | 0.05 | 106 | 406 | 34.3 | 118 | 80 | 11.38 | -0.01 | 98.3
Step 3 | 695 | 20 | 115.1 | 108.8 | 29 | 22 | 104 | 1.012 | 14.48 |  | 0.6982 | 117.6 | 111.7 | 26 | 31 | 29 |  | 168.8 | 0.05 | 106 | 406 | 33.91 | 117 | 80 | 11.37 | -0.01 | 98.3
Step 4 | 694 | 20 | 115 | 109.4 | 29 | 22 | 103.99 | 1.015 | 14.48 |  | 0.6956 | 117.3 | 111.2 | 26 | 31 | 29 |  | 170.6 | 0.05 | 106 | 406 | 33.63 | 124 | 80 | 11.34 | -0.01 | 98.3
Step 5 | 696 | 20 | 114.8 | 108.5 | 29 | 22 | 104 | 1.015 | 14.48 |  | 0.6951 | 118.3 | 111 | 26 | 31 | 29 |  | 172.4 | 0.05 | 106 | 406 | 33.98 | 116 | 80 | 11.33 | -0.01 | 98.3
Step 6 | 695 | 20 | 115.1 | 109.3 | 29 | 22 | 104 | 1.015 | 14.48 |  | 0.6973 | 116.9 | 112 | 25.9 | 31 | 29 |  | 170.7 | 0.05 | 106 | 406 | 34.1 | 120 | 80 | 11.34 | -0.01 | 98.3
Average | 695 | 20 | 115.0167 | 109.05 | 29 | 22 | 103.9967 | 1.014 | 14.4833 | 0.01 | 0.6962 | 117.5 | 111.4167 | 25.95 | 31.1667 | 29 | 0 | 170.7333 | 0.05 | 106 | 406 | 34.0633 | 119 | 80 | 11.3517 | -0.01 | 98.3
[10 empty] | Std. Dev. | 0.0012853
[10 empty] | C.V. % | 0.1846%
| Critical Parameters | [10 empty] | General Parameters
| Speed | Torque | Oil Gallery Temp | Coolant Intlet Temp | Intake Air Temp | Fuel to Fuel Rail Temp | Exhaust Back Pressure | Fuel Flow | AFR | Delta AFR | BSFC | Oil Circulation Temp | Coolant Out Temp | Fuel to Flowmeter Temp | Load Cell Power Supply Temp | Load Cell Temp | Delta Load Cell Temp | Oil Heater Temp | Intake Air Pressure | Fuel to Flowmeter Pressure | Fuel to Fuel Rail Pressure | Intake Manifold Pressuire | Engine Oil Pressure | Coolant Flow | Intake Air Humidity | Crankcase Pressure | Barometric Pressure
Stage 5 | rpm | N-m | °C | °C | °C | °C | kPa, abs. | kg/h |  |  | kg/Kw-hr | °C | °C | °C | °C | °C | °C | °C | kPa | kPa | kPa | kPa abs. | kPa | L/min | grains/kg | kPa | kPa
Step 1 | 695 | 20 | 35 | 35 | 29 | 22 | 104 | 1.241 | 14.49 |  | 0.8514 | 33.2 | 37.3 | 26 | 28 | 29 |  | 52.3 | 0.05 | 106 | 407 | 35.46 | 524 | 80 | 11.35 | 0 | 98.4
Step 2 | 695 | 20 | 35.1 | 35 | 29 | 22 | 104 | 1.242 | 14.5 |  | 0.8535 | 33.3 | 37.4 | 26.1 | 27 | 29 |  | 50.4 | 0.05 | 106 | 407 | 35.12 | 526 | 80 | 11.34 | 0 | 98.4
Step 3 | 695 | 20 | 35.1 | 35 | 29 | 22 | 104.01 | 1.242 | 14.5 |  | 0.8564 | 33.2 | 37.4 | 26 | 28 | 29 |  | 47.7 | 0.05 | 106 | 407 | 35.4 | 527 | 80 | 11.35 | 0 | 98.4
Step 4 | 695 | 20 | 34.9 | 35 | 29 | 22 | 104 | 1.247 | 14.49 |  | 0.8576 | 32.9 | 37.3 | 26 | 27 | 29 |  | 49 | 0.05 | 106 | 407 | 35.59 | 524 | 80 | 11.4 | 0 | 98.4
Step 5 | 695 | 20 | 34.9 | 35 | 29 | 22 | 104 | 1.248 | 14.49 |  | 0.8563 | 33.2 | 37.3 | 25.9 | 27 | 29 |  | 52.5 | 0.05 | 106 | 407 | 34.7 | 526 | 80 | 11.37 | 0 | 98.4
Step 6 | 695 | 20 | 35 | 34.9 | 29 | 22 | 103.99 | 1.244 | 14.5 |  | 0.8524 | 33.3 | 37.2 | 26 | 27 | 29 |  | 53.2 | 0.05 | 106 | 407 | 35.4 | 525 | 80 | 11.38 | 0 | 98.4
Average | 695 | 20 | 35 | 34.9833 | 29 | 22 | 104 | 1.244 | 14.495 | 0.01 | 0.8546 | 33.1833 | 37.3167 | 26 | 27.3333 | 29 | 0 | 50.85 | 0.05 | 106 | 407 | 35.2783 | 525.3333 | 80 | 11.365 | 0 | 98.4
[10 empty] | Std. Dev. | 0.0025068
[10 empty] | C.V. % | 0.2933%
| Critical Parameters | [10 empty] | General Parameters
| Speed | Torque | Oil Gallery Temp | Coolant Intlet Temp | Intake Air Temp | Fuel to Fuel Rail Temp | Exhaust Back Pressure | Fuel Flow | AFR | Delta AFR | BSFC | Oil Circulation Temp | Coolant Out Temp | Fuel to Flowmeter Temp | Load Cell Power Supply Temp | Load Cell Temp | Delta Load Cell Temp | Oil Heater Temp | Intake Air Pressure | Fuel to Flowmeter Pressure | Fuel to Fuel Rail Pressure | Intake Manifold Pressuire | Engine Oil Pressure | Coolant Flow | Intake Air Humidity | Crankcase Pressure | Barometric Pressure
Stage 6 | rpm | N-m | °C | °C | °C | °C | kPa, abs. | kg/h |  |  | kg/Kw-hr | °C | °C | °C | °C | °C | °C | °C | kPa | kPa | kPa | kPa abs. | kPa | L/min | grains/kg | kPa | kPa
Step 1 | 695 | 40 | 115 | 108.6 | 29 | 22 | 104.01 | 1.27 | 14.47 |  | 0.4347 | 118 | 111.7 | 25.9 | 28 | 29 |  | 170.9 | 0.05 | 106 | 407 | 40.33 | 115 | 80 | 11.34 | 0.01 | 98.4
Step 2 | 695 | 40 | 114.8 | 109.4 | 29 | 22 | 104 | 1.267 | 14.48 |  | 0.436 | 118.1 | 111.6 | 26 | 28 | 29 |  | 174.6 | 0.05 | 106 | 407 | 40.28 | 115 | 80 | 11.34 | 0.01 | 98.4
Step 3 | 695 | 40 | 115.2 | 108.6 | 29 | 22 | 104 | 1.266 | 14.48 |  | 0.4338 | 117.3 | 111.3 | 26 | 28 | 29 |  | 171.2 | 0.05 | 106 | 407 | 40.13 | 117 | 80 | 11.35 | 0.01 | 98.5
Step 4 | 695 | 40 | 115 | 109.3 | 29 | 22 | 103.98 | 1.267 | 14.48 |  | 0.4347 | 118.1 | 112.1 | 26.1 | 28 | 29 |  | 172.1 | 0.05 | 106 | 407 | 40.36 | 115 | 80 | 11.37 | 0.01 | 98.5
Step 5 | 695 | 40 | 114.8 | 108.9 | 29 | 22 | 104 | 1.265 | 14.48 |  | 0.4362 | 118.2 | 111 | 26 | 28 | 29 |  | 173.6 | 0.05 | 106 | 407 | 40.31 | 115 | 80 | 11.36 | 0.01 | 98.4
Step 6 | 695 | 40 | 115.1 | 109 | 29 | 22 | 104.01 | 1.267 | 14.48 |  | 0.4356 | 117.2 | 112 | 26 | 28 | 29 |  | 171.3 | 0.05 | 106 | 407 | 40.54 | 115 | 80 | 11.35 | 0.01 | 98.4
Average | 695 | 40 | 114.9833 | 108.9667 | 29 | 22 | 104 | 1.267 | 14.4783 | 0.01 | 0.43517 | 117.8167 | 111.6167 | 26 | 28 | 29 | 0 | 172.2833 | 0.05 | 106 | 407 | 40.325 | 115.3333 | 80 | 11.3517 | 0.01 | 98.4333
[10 empty] | Std. Dev. | 0.00092232
[10 empty] | C.V. % | 0.2119%
Computed Averages
| BSFC | BSFC C.V. | Stage Length | Nominal | Weight | Weighted Fuel |  | Unweighted Fuel
| kg/kW-hr | % | hr | Power, kW | Factor | Consumed, kg |  | Consumed, kg
Stage 1 | 0.27995 | 0.03746% | 0.5 | 21.99 | 0.3 | 0.92341 |  | 3.0781
Stage 2 | 0.29305 | 0.04704% | 0.5 | 21.99 | 0.032 | 0.10311 |  | 3.2221
Stage 3 | 0.28227 | 0.0484% | 0.5 | 16.49 | 0.31 | 0.72147 |  | 2.3273
Stage 4 | 0.6962 | 0.1846% | 0.5 | 1.46 | 0.174 | 0.088431 |  | 0.50823
Stage 5 | 0.8546 | 0.2933% | 0.5 | 1.46 | 0.011 | 0.006862 |  | 0.62386
Stage 6 | 0.43517 | 0.2119% | 0.5 | 2.91 | 0.172 | 0.10891 |  | 0.63317
Total Fuel Consumed | [5 empty] | 1.9522 |  | 10.3927

## BL5_Iteration5
| Critical Parameters | [10 empty] | General Parameters
| Speed | Torque | Oil Gallery Temp | Coolant Intlet Temp | Intake Air Temp | Fuel to Fuel Rail Temp | Exhaust Back Pressure | Fuel Flow | AFR | Delta AFR | BSFC | Oil Circulation Temp | Coolant Out Temp | Fuel to Flowmeter Temp | Load Cell Power Supply Temp | Load Cell Temp | Delta Load Cell Temp | Oil Heater Temp | Intake Air Pressure | Fuel to Flowmeter Pressure | Fuel to Fuel Rail Pressure | Intake Manifold Pressuire | Engine Oil Pressure | Coolant Flow | Intake Air Humidity | Crankcase Pressure | Barometric Pressure
Stage 1 | rpm | N-m | °C | °C | °C | °C | kPa, abs. | kg/h |  |  | kg/Kw-hr | °C | °C | °C | °C | °C | °C | °C | kPa | kPa | kPa | kPa abs. | kPa | L/min | grains/kg | kPa | kPa
Step 1 | 2000 | 105 | 115 | 109 | 29 | 22 | 105 | 6.148 | 14.49 |  | 0.2795 | 112.2 | 114.9 | 26 | 27 | 29 |  | 160.4 | 0.05 | 102 | 405 | 56.29 | 275 | 80 | 11.35 | 0.04 | 98.5
Step 2 | 2000 | 105 | 115 | 108.8 | 29 | 22 | 104.99 | 6.144 | 14.48 |  | 0.2794 | 111.4 | 114.4 | 26 | 27 | 29 |  | 160.4 | 0.05 | 102 | 405 | 56.3 | 276 | 80 | 11.37 | 0.03 | 98.5
Step 3 | 2000 | 105 | 115 | 109 | 29 | 22 | 105 | 6.146 | 14.49 |  | 0.2794 | 112.2 | 115 | 26 | 27 | 29 |  | 161.7 | 0.049 | 102 | 405 | 56.32 | 276 | 80 | 11.36 | 0.04 | 98.5
Step 4 | 2000 | 105 | 115.1 | 109.1 | 29 | 22 | 105 | 6.142 | 14.49 |  | 0.2793 | 111.4 | 114.3 | 25.9 | 27 | 29 |  | 159.2 | 0.05 | 102 | 405 | 56.26 | 276 | 80 | 11.35 | 0.04 | 98.4
Step 5 | 2000 | 105 | 114.8 | 108.9 | 29 | 22 | 104.99 | 6.141 | 14.49 |  | 0.2793 | 112.2 | 114.8 | 25.9 | 27 | 29 |  | 161.5 | 0.051 | 102 | 405 | 56.14 | 275 | 80 | 11.34 | 0.04 | 98.4
Step 6 | 2000 | 105 | 115.2 | 109.2 | 29 | 22 | 105.01 | 6.141 | 14.49 |  | 0.2793 | 111.3 | 114.5 | 26 | 27 | 29 |  | 158.4 | 0.052 | 102 | 405 | 56.11 | 276 | 80 | 11.32 | 0.04 | 98.4
Average | 2000 | 105 | 115.0167 | 109 | 29 | 22 | 104.9983 | 6.1437 | 14.4883 | 0.01 | 0.27937 | 111.7833 | 114.65 | 25.9667 | 27 | 29 | 0 | 160.2667 | 0.050333 | 102 | 405 | 56.2367 | 275.6667 | 80 | 11.3483 | 0.038333 | 98.45
[10 empty] | Std. Dev. | 8.165e-05
[10 empty] | C.V. % | 0.02923%
| Critical Parameters | [10 empty] | General Parameters
| Speed | Torque | Oil Gallery Temp | Coolant Intlet Temp | Intake Air Temp | Fuel to Fuel Rail Temp | Exhaust Back Pressure | Fuel Flow | AFR | Delta AFR | BSFC | Oil Circulation Temp | Coolant Out Temp | Fuel to Flowmeter Temp | Load Cell Power Supply Temp | Load Cell Temp | Delta Load Cell Temp | Oil Heater Temp | Intake Air Pressure | Fuel to Flowmeter Pressure | Fuel to Fuel Rail Pressure | Intake Manifold Pressuire | Engine Oil Pressure | Coolant Flow | Intake Air Humidity | Crankcase Pressure | Barometric Pressure
Stage 2 | rpm | N-m | °C | °C | °C | °C | kPa, abs. | kg/h |  |  | kg/Kw-hr | °C | °C | °C | °C | °C | °C | °C | kPa | kPa | kPa | kPa abs. | kPa | L/min | grains/kg | kPa | kPa
Step 1 | 2000 | 105 | 65 | 65 | 29 | 22 | 104.99 | 6.444 | 14.49 |  | 0.2929 | 57.2 | 70.8 | 26 | 26 | 29 |  | 57 | 0.051 | 101 | 406 | 56.15 | 545 | 80 | 11.35 | 0.03 | 98.4
Step 2 | 2000 | 105 | 65 | 65 | 29 | 22 | 105 | 6.443 | 14.49 |  | 0.293 | 57.4 | 70.7 | 26 | 26 | 29 |  | 57.1 | 0.049 | 101 | 406 | 56.29 | 544 | 80 | 11.34 | 0.03 | 98.4
Step 3 | 2000 | 105 | 65.1 | 65 | 29 | 22 | 105 | 6.443 | 14.49 |  | 0.2929 | 57.6 | 70.7 | 26 | 26 | 29 |  | 57.3 | 0.049 | 101 | 406 | 56.21 | 543 | 80 | 11.35 | 0.03 | 98.4
Step 4 | 2000 | 105 | 65 | 65 | 29 | 22 | 105 | 6.441 | 14.49 |  | 0.2928 | 57.3 | 70.7 | 26 | 26 | 29 |  | 57.1 | 0.05 | 101 | 406 | 56.01 | 543 | 80 | 11.37 | 0.03 | 98.4
Step 5 | 2000 | 105 | 64.9 | 65 | 29 | 22 | 105 | 6.436 | 14.49 |  | 0.2927 | 57.3 | 70.8 | 26 | 26 | 29 |  | 56.9 | 0.05 | 101 | 406 | 56.23 | 543 | 80 | 11.4 | 0.03 | 98.4
Step 6 | 2000 | 105 | 64.9 | 65.1 | 29 | 22 | 105 | 6.438 | 14.49 |  | 0.2927 | 57.3 | 70.8 | 26 | 26 | 29 |  | 57 | 0.049 | 101 | 406 | 56.29 | 543 | 80 | 11.38 | 0.03 | 98.4
Average | 2000 | 105 | 64.9833 | 65.0167 | 29 | 22 | 104.9983 | 6.4408 | 14.49 | 0 | 0.29283 | 57.35 | 70.75 | 26 | 26 | 29 | 0 | 57.0667 | 0.049667 | 101 | 406 | 56.1967 | 543.5 | 80 | 11.365 | 0.03 | 98.4
[10 empty] | Std. Dev. | 0.00012111
[10 empty] | C.V. % | 0.04136%
| Critical Parameters | [10 empty] | General Parameters
| Speed | Torque | Oil Gallery Temp | Coolant Intlet Temp | Intake Air Temp | Fuel to Fuel Rail Temp | Exhaust Back Pressure | Fuel Flow | AFR | Delta AFR | BSFC | Oil Circulation Temp | Coolant Out Temp | Fuel to Flowmeter Temp | Load Cell Power Supply Temp | Load Cell Temp | Delta Load Cell Temp | Oil Heater Temp | Intake Air Pressure | Fuel to Flowmeter Pressure | Fuel to Fuel Rail Pressure | Intake Manifold Pressuire | Engine Oil Pressure | Coolant Flow | Intake Air Humidity | Crankcase Pressure | Barometric Pressure
Stage 3 | rpm | N-m | °C | °C | °C | °C | kPa, abs. | kg/h |  |  | kg/Kw-hr | °C | °C | °C | °C | °C | °C | °C | kPa | kPa | kPa | kPa abs. | kPa | L/min | grains/kg | kPa | kPa
Step 1 | 1500 | 105 | 115.1 | 109 | 29 | 22 | 105 | 4.637 | 14.49 |  | 0.2812 | 114.3 | 113.6 | 26 | 26 | 29 |  | 165.8 | 0.049 | 102 | 406 | 57.74 | 236 | 80 | 11.36 | 0.03 | 98.4
Step 2 | 1500 | 105 | 115 | 109.1 | 29 | 22 | 105 | 4.635 | 14.49 |  | 0.2813 | 114.3 | 114.1 | 26.1 | 26 | 29 |  | 165.9 | 0.05 | 102 | 406 | 57.82 | 236 | 80 | 11.37 | 0.04 | 98.4
Step 3 | 1500 | 105 | 115 | 108.9 | 29 | 22 | 105.01 | 4.641 | 14.49 |  | 0.2811 | 114.2 | 114.2 | 26 | 26 | 29 |  | 164.8 | 0.049 | 102 | 406 | 57.81 | 237 | 80 | 11.39 | 0.04 | 98.4
Step 4 | 1500 | 105 | 115 | 109 | 29 | 22 | 104.99 | 4.637 | 14.49 |  | 0.2812 | 114.3 | 113.7 | 26 | 27 | 29 |  | 164.7 | 0.049 | 102 | 406 | 57.79 | 236 | 80 | 11.39 | 0.04 | 98.4
Step 5 | 1500 | 105 | 115 | 109.1 | 29 | 22 | 105 | 4.639 | 14.49 |  | 0.2813 | 114.3 | 113.7 | 26 | 26 | 29 |  | 164.6 | 0.048 | 102 | 406 | 57.82 | 236 | 80 | 11.36 | 0.04 | 98.4
Step 6 | 1500 | 105 | 115 | 108.9 | 29 | 22 | 105 | 4.636 | 14.49 |  | 0.2811 | 114.2 | 114.3 | 26 | 26 | 29 |  | 166.3 | 0.05 | 102 | 406 | 58.04 | 236 | 80 | 11.39 | 0.04 | 98.4
Average | 1500 | 105 | 115.0167 | 109 | 29 | 22 | 105 | 4.6375 | 14.49 | 0 | 0.2812 | 114.2667 | 113.9333 | 26.0167 | 26.1667 | 29 | 0 | 165.35 | 0.049167 | 102 | 406 | 57.8367 | 236.1667 | 80 | 11.3767 | 0.038333 | 98.4
[10 empty] | Std. Dev. | 8.9443e-05
[10 empty] | C.V. % | 0.03181%
| Critical Parameters | [10 empty] | General Parameters
| Speed | Torque | Oil Gallery Temp | Coolant Intlet Temp | Intake Air Temp | Fuel to Fuel Rail Temp | Exhaust Back Pressure | Fuel Flow | AFR | Delta AFR | BSFC | Oil Circulation Temp | Coolant Out Temp | Fuel to Flowmeter Temp | Load Cell Power Supply Temp | Load Cell Temp | Delta Load Cell Temp | Oil Heater Temp | Intake Air Pressure | Fuel to Flowmeter Pressure | Fuel to Fuel Rail Pressure | Intake Manifold Pressuire | Engine Oil Pressure | Coolant Flow | Intake Air Humidity | Crankcase Pressure | Barometric Pressure
Stage 4 | rpm | N-m | °C | °C | °C | °C | kPa, abs. | kg/h |  |  | kg/Kw-hr | °C | °C | °C | °C | °C | °C | °C | kPa | kPa | kPa | kPa abs. | kPa | L/min | grains/kg | kPa | kPa
Step 1 | 695 | 20 | 115 | 109 | 29 | 22 | 104 | 1.02 | 14.49 |  | 0.6993 | 118 | 111.9 | 26 | 28 | 29 |  | 171.9 | 0.05 | 106 | 407 | 34.42 | 114 | 80 | 11.4 | 0 | 98.5
Step 2 | 695 | 20 | 115 | 109.2 | 29 | 22 | 104 | 1.017 | 14.48 |  | 0.6959 | 118.5 | 110.8 | 26 | 28 | 29 |  | 171.9 | 0.051 | 106 | 407 | 33.64 | 117 | 80 | 11.37 | 0 | 98.6
Step 3 | 695 | 20 | 114.9 | 108.6 | 29 | 22 | 104 | 1.015 | 14.49 |  | 0.6972 | 118.3 | 111.4 | 26 | 28 | 29 |  | 173.3 | 0.05 | 106 | 407 | 34.4 | 119 | 80 | 11.37 | 0 | 98.5
Step 4 | 695 | 20 | 115 | 109.5 | 29 | 22 | 104 | 1.014 | 14.49 |  | 0.6962 | 117.6 | 111.7 | 26 | 28 | 29 |  | 173.6 | 0.05 | 106 | 407 | 34.09 | 120 | 80 | 11.37 | 0 | 98.5
Step 5 | 695 | 20 | 115.1 | 108.6 | 29 | 22 | 104 | 1.014 | 14.49 |  | 0.6946 | 118 | 110.8 | 26 | 28 | 29 |  | 171.7 | 0.05 | 106 | 407 | 34.5 | 118 | 80 | 11.36 | 0 | 98.5
Step 6 | 695 | 20 | 115 | 109 | 29 | 22 | 104 | 1.014 | 14.49 |  | 0.6983 | 117.9 | 111.7 | 26 | 28 | 29 |  | 170.9 | 0.05 | 106 | 407 | 34.1 | 119 | 80 | 11.37 | 0 | 98.6
Average | 695 | 20 | 115 | 108.9833 | 29 | 22 | 104 | 1.0157 | 14.4883 | 0.01 | 0.69692 | 118.05 | 111.3833 | 26 | 28 | 29 | 0 | 172.2167 | 0.050167 | 106 | 407 | 34.1917 | 117.8333 | 80 | 11.3733 | 0 | 98.5333
[10 empty] | Std. Dev. | 0.0017081
[10 empty] | C.V. % | 0.2451%
| Critical Parameters | [10 empty] | General Parameters
| Speed | Torque | Oil Gallery Temp | Coolant Intlet Temp | Intake Air Temp | Fuel to Fuel Rail Temp | Exhaust Back Pressure | Fuel Flow | AFR | Delta AFR | BSFC | Oil Circulation Temp | Coolant Out Temp | Fuel to Flowmeter Temp | Load Cell Power Supply Temp | Load Cell Temp | Delta Load Cell Temp | Oil Heater Temp | Intake Air Pressure | Fuel to Flowmeter Pressure | Fuel to Fuel Rail Pressure | Intake Manifold Pressuire | Engine Oil Pressure | Coolant Flow | Intake Air Humidity | Crankcase Pressure | Barometric Pressure
Stage 5 | rpm | N-m | °C | °C | °C | °C | kPa, abs. | kg/h |  |  | kg/Kw-hr | °C | °C | °C | °C | °C | °C | °C | kPa | kPa | kPa | kPa abs. | kPa | L/min | grains/kg | kPa | kPa
Step 1 | 695 | 20 | 35 | 35 | 29 | 22 | 104.01 | 1.239 | 14.5 |  | 0.8529 | 33.5 | 37.4 | 26 | 26 | 29 |  | 53.8 | 0.05 | 105 | 408 | 34.93 | 524 | 80 | 11.38 | 0 | 98.6
Step 2 | 695 | 20 | 35.1 | 35 | 29 | 22 | 103.99 | 1.243 | 14.5 |  | 0.8539 | 33.6 | 37.5 | 26 | 26 | 29 |  | 51.7 | 0.05 | 105 | 408 | 35.29 | 524 | 80 | 11.44 | 0 | 98.6
Step 3 | 695 | 20 | 35.1 | 35.1 | 29 | 22 | 104 | 1.243 | 14.5 |  | 0.8523 | 33.4 | 37.5 | 26.1 | 26 | 29 |  | 49 | 0.05 | 105 | 407 | 34.49 | 525 | 80 | 11.46 | 0 | 98.6
Step 4 | 695 | 20 | 35 | 35.1 | 29 | 22 | 104 | 1.241 | 14.5 |  | 0.8519 | 33.2 | 37.5 | 26 | 26 | 29 |  | 49.6 | 0.05 | 105 | 408 | 34.76 | 525 | 80 | 11.48 | 0 | 98.6
Step 5 | 695 | 20 | 34.9 | 35.1 | 29 | 22 | 104.01 | 1.238 | 14.5 |  | 0.8513 | 33.4 | 37.5 | 25.9 | 27 | 29 |  | 51.9 | 0.05 | 105 | 407 | 35.26 | 525 | 80 | 11.55 | 0 | 98.6
Step 6 | 695 | 20 | 35 | 35.1 | 29 | 22 | 104 | 1.24 | 14.49 |  | 0.8491 | 33.5 | 37.5 | 26 | 27 | 29 |  | 52.6 | 0.05 | 105 | 407 | 34.8 | 525 | 80 | 11.69 | 0 | 98.6
Average | 695 | 20 | 35.0167 | 35.0667 | 29 | 22 | 104.0017 | 1.2407 | 14.4983 | 0.01 | 0.8519 | 33.4333 | 37.4833 | 26 | 26.3333 | 29 | 0 | 51.4333 | 0.05 | 105 | 407.5 | 34.9217 | 524.6667 | 80 | 11.5 | 0 | 98.6
[10 empty] | Std. Dev. | 0.0016346
[10 empty] | C.V. % | 0.1919%
| Critical Parameters | [10 empty] | General Parameters
| Speed | Torque | Oil Gallery Temp | Coolant Intlet Temp | Intake Air Temp | Fuel to Fuel Rail Temp | Exhaust Back Pressure | Fuel Flow | AFR | Delta AFR | BSFC | Oil Circulation Temp | Coolant Out Temp | Fuel to Flowmeter Temp | Load Cell Power Supply Temp | Load Cell Temp | Delta Load Cell Temp | Oil Heater Temp | Intake Air Pressure | Fuel to Flowmeter Pressure | Fuel to Fuel Rail Pressure | Intake Manifold Pressuire | Engine Oil Pressure | Coolant Flow | Intake Air Humidity | Crankcase Pressure | Barometric Pressure
Stage 6 | rpm | N-m | °C | °C | °C | °C | kPa, abs. | kg/h |  |  | kg/Kw-hr | °C | °C | °C | °C | °C | °C | °C | kPa | kPa | kPa | kPa abs. | kPa | L/min | grains/kg | kPa | kPa
Step 1 | 695 | 40 | 115.2 | 109.2 | 29 | 22 | 104.01 | 1.274 | 14.47 |  | 0.4371 | 117.3 | 112.1 | 26 | 30 | 29 |  | 170.7 | 0.05 | 105 | 407 | 40.83 | 113 | 80 | 11.47 | 0 | 98.5
Step 2 | 695 | 40 | 114.8 | 109.1 | 29 | 22 | 104 | 1.276 | 14.47 |  | 0.4373 | 118 | 111.2 | 26 | 30 | 29 |  | 172.6 | 0.05 | 105 | 407 | 40.47 | 116 | 80 | 11.4 | 0 | 98.5
Step 3 | 695 | 40 | 115.2 | 108.7 | 29 | 22 | 104 | 1.275 | 14.47 |  | 0.4397 | 117.4 | 111.5 | 26 | 30 | 29 |  | 170.4 | 0.05 | 105 | 407 | 40.54 | 115 | 80 | 11.36 | 0 | 98.5
Step 4 | 695 | 40 | 114.9 | 109.3 | 29 | 22 | 103.99 | 1.275 | 14.47 |  | 0.438 | 117.7 | 111.9 | 26 | 30 | 29 |  | 171.9 | 0.05 | 105 | 407 | 40.09 | 116 | 80 | 11.36 | 0 | 98.5
Step 5 | 695 | 40 | 115 | 109 | 29 | 22 | 104 | 1.277 | 14.47 |  | 0.438 | 117.6 | 111.3 | 26 | 29 | 29 |  | 172.2 | 0.05 | 105 | 407 | 40.57 | 114 | 80 | 11.31 | 0 | 98.5
Step 6 | 695 | 40 | 114.9 | 108.8 | 29.1 | 22 | 104.01 | 1.277 | 14.47 |  | 0.4387 | 117.8 | 111.5 | 26 | 30 | 29 |  | 173.3 | 0.05 | 105 | 407 | 40.29 | 118 | 80 | 11.33 | 0 | 98.5
Average | 695 | 40 | 115 | 109.0167 | 29.0167 | 22 | 104.0017 | 1.2757 | 14.47 | 0 | 0.43813 | 117.6333 | 111.5833 | 26 | 29.8333 | 29 | 0 | 171.85 | 0.05 | 105 | 407 | 40.465 | 115.3333 | 80 | 11.3717 | 0 | 98.5
[10 empty] | Std. Dev. | 0.00095638
[10 empty] | C.V. % | 0.2183%
Computed Averages
| BSFC | BSFC C.V. | Stage Length | Nominal | Weight | Weighted Fuel |  | Unweighted Fuel
| kg/kW-hr | % | hr | Power, kW | Factor | Consumed, kg |  | Consumed, kg
Stage 1 | 0.27937 | 0.02923% | 0.5 | 21.99 | 0.3 | 0.9215 |  | 3.0717
Stage 2 | 0.29283 | 0.04136% | 0.5 | 21.99 | 0.032 | 0.10303 |  | 3.2197
Stage 3 | 0.2812 | 0.03181% | 0.5 | 16.49 | 0.31 | 0.71873 |  | 2.3185
Stage 4 | 0.69692 | 0.2451% | 0.5 | 1.46 | 0.174 | 0.088523 |  | 0.50875
Stage 5 | 0.8519 | 0.1919% | 0.5 | 1.46 | 0.011 | 0.006841 |  | 0.62189
Stage 6 | 0.43813 | 0.2183% | 0.5 | 2.91 | 0.172 | 0.10965 |  | 0.63748
Total Fuel Consumed | [5 empty] | 1.9483 |  | 10.378

## BL5_Iteration6
| Critical Parameters | [10 empty] | General Parameters
| Speed | Torque | Oil Gallery Temp | Coolant Intlet Temp | Intake Air Temp | Fuel to Fuel Rail Temp | Exhaust Back Pressure | Fuel Flow | AFR | Delta AFR | BSFC | Oil Circulation Temp | Coolant Out Temp | Fuel to Flowmeter Temp | Load Cell Power Supply Temp | Load Cell Temp | Delta Load Cell Temp | Oil Heater Temp | Intake Air Pressure | Fuel to Flowmeter Pressure | Fuel to Fuel Rail Pressure | Intake Manifold Pressuire | Engine Oil Pressure | Coolant Flow | Intake Air Humidity | Crankcase Pressure | Barometric Pressure
Stage 1 | rpm | N-m | °C | °C | °C | °C | kPa, abs. | kg/h |  |  | kg/Kw-hr | °C | °C | °C | °C | °C | °C | °C | kPa | kPa | kPa | kPa abs. | kPa | L/min | grains/kg | kPa | kPa
Step 1 | 2000 | 105 | 115 | 108.9 | 29 | 22 | 105 | 6.145 | 14.49 |  | 0.2795 | 111.4 | 114.3 | 25.9 | 31 | 30 |  | 158.3 | 0.051 | 100 | 405 | 56.29 | 274 | 80 | 11.26 | 0.03 | 98.2
Step 2 | 2000 | 105 | 115.1 | 109.1 | 29 | 22 | 104.99 | 6.145 | 14.49 |  | 0.2794 | 111.4 | 114.7 | 25.9 | 31 | 30 |  | 158 | 0.05 | 100 | 405 | 56.35 | 274 | 80 | 11.28 | 0.03 | 98.2
Step 3 | 2000 | 105 | 115.1 | 109.2 | 29 | 22 | 105.01 | 6.143 | 14.48 |  | 0.2794 | 111.2 | 113.8 | 25.9 | 30 | 30 |  | 156.9 | 0.05 | 100 | 405 | 56.28 | 275 | 80 | 11.32 | 0.03 | 98.2
Step 4 | 2000 | 105 | 114.8 | 108.7 | 29 | 22 | 105 | 6.142 | 14.48 |  | 0.2793 | 111.5 | 114.9 | 26 | 30 | 30 |  | 159.4 | 0.05 | 100 | 405 | 56.37 | 274 | 80 | 11.35 | 0.03 | 98.2
Step 5 | 2000 | 105 | 115.1 | 108.9 | 29 | 22 | 105.01 | 6.146 | 14.49 |  | 0.2794 | 111.3 | 114.1 | 26.1 | 30 | 30 |  | 156.7 | 0.05 | 100 | 404 | 56.36 | 274 | 80 | 11.33 | 0.03 | 98.2
Step 6 | 2000 | 105 | 115 | 109.2 | 29 | 22 | 104.99 | 6.145 | 14.49 |  | 0.2794 | 111.4 | 114.8 | 26 | 30 | 30 |  | 155.5 | 0.051 | 100 | 404 | 56.18 | 274 | 80 | 11.29 | 0.03 | 98.3
Average | 2000 | 105 | 115.0167 | 109 | 29 | 22 | 105 | 6.1443 | 14.4867 | 0.01 | 0.2794 | 111.3667 | 114.4333 | 25.9667 | 30.3333 | 30 | 0 | 157.4667 | 0.050333 | 100 | 404.6667 | 56.305 | 274.1667 | 80 | 11.305 | 0.03 | 98.2167
[10 empty] | Std. Dev. | 6.3246e-05
[10 empty] | C.V. % | 0.02264%
| Critical Parameters | [10 empty] | General Parameters
| Speed | Torque | Oil Gallery Temp | Coolant Intlet Temp | Intake Air Temp | Fuel to Fuel Rail Temp | Exhaust Back Pressure | Fuel Flow | AFR | Delta AFR | BSFC | Oil Circulation Temp | Coolant Out Temp | Fuel to Flowmeter Temp | Load Cell Power Supply Temp | Load Cell Temp | Delta Load Cell Temp | Oil Heater Temp | Intake Air Pressure | Fuel to Flowmeter Pressure | Fuel to Fuel Rail Pressure | Intake Manifold Pressuire | Engine Oil Pressure | Coolant Flow | Intake Air Humidity | Crankcase Pressure | Barometric Pressure
Stage 2 | rpm | N-m | °C | °C | °C | °C | kPa, abs. | kg/h |  |  | kg/Kw-hr | °C | °C | °C | °C | °C | °C | °C | kPa | kPa | kPa | kPa abs. | kPa | L/min | grains/kg | kPa | kPa
Step 1 | 2000 | 105 | 65 | 65 | 29 | 22 | 105 | 6.442 | 14.49 |  | 0.2929 | 56.7 | 70.6 | 26 | 29 | 30 |  | 56.5 | 0.05 | 100 | 405 | 56.29 | 539 | 80 | 11.35 | 0.03 | 98.4
Step 2 | 2000 | 105 | 65 | 65 | 29 | 22 | 105.01 | 6.437 | 14.49 |  | 0.2927 | 57 | 70.6 | 25.9 | 28 | 30 |  | 56.7 | 0.049 | 100 | 405 | 56.09 | 539 | 80 | 11.34 | 0.02 | 98.4
Step 3 | 2000 | 105 | 65.1 | 65 | 29 | 22 | 105 | 6.435 | 14.49 |  | 0.2927 | 56.9 | 70.7 | 26.1 | 28 | 30 |  | 56.7 | 0.048 | 100 | 405 | 56.25 | 539 | 80 | 11.31 | 0.03 | 98.4
Step 4 | 2000 | 105 | 65 | 65 | 29 | 22 | 104.98 | 6.435 | 14.49 |  | 0.2926 | 56.7 | 70.6 | 26 | 28 | 30 |  | 56.4 | 0.049 | 100 | 405 | 56.2 | 540 | 80 | 11.29 | 0.03 | 98.4
Step 5 | 2000 | 105 | 64.9 | 65 | 29 | 22 | 105.01 | 6.431 | 14.49 |  | 0.2924 | 56.7 | 70.6 | 25.9 | 28 | 30 |  | 56.4 | 0.051 | 100 | 405 | 56.1 | 539 | 80 | 11.33 | 0.03 | 98.4
Step 6 | 2000 | 105 | 65 | 65 | 29 | 22 | 104.99 | 6.436 | 14.49 |  | 0.2928 | 56.8 | 70.6 | 26 | 28 | 30 |  | 56.6 | 0.051 | 100 | 405 | 56.15 | 539 | 80 | 11.35 | 0.03 | 98.4
Average | 2000 | 105 | 65 | 65 | 29 | 22 | 104.9983 | 6.436 | 14.49 | 0 | 0.29268 | 56.8 | 70.6167 | 25.9833 | 28.1667 | 30 | 0 | 56.55 | 0.049667 | 100 | 405 | 56.18 | 539.1667 | 80 | 11.3283 | 0.028333 | 98.4
[10 empty] | Std. Dev. | 0.00017224
[10 empty] | C.V. % | 0.05885%
| Critical Parameters | [10 empty] | General Parameters
| Speed | Torque | Oil Gallery Temp | Coolant Intlet Temp | Intake Air Temp | Fuel to Fuel Rail Temp | Exhaust Back Pressure | Fuel Flow | AFR | Delta AFR | BSFC | Oil Circulation Temp | Coolant Out Temp | Fuel to Flowmeter Temp | Load Cell Power Supply Temp | Load Cell Temp | Delta Load Cell Temp | Oil Heater Temp | Intake Air Pressure | Fuel to Flowmeter Pressure | Fuel to Fuel Rail Pressure | Intake Manifold Pressuire | Engine Oil Pressure | Coolant Flow | Intake Air Humidity | Crankcase Pressure | Barometric Pressure
Stage 3 | rpm | N-m | °C | °C | °C | °C | kPa, abs. | kg/h |  |  | kg/Kw-hr | °C | °C | °C | °C | °C | °C | °C | kPa | kPa | kPa | kPa abs. | kPa | L/min | grains/kg | kPa | kPa
Step 1 | 1500 | 105 | 114.9 | 108.8 | 29 | 22 | 105 | 4.634 | 14.48 |  | 0.2809 | 113.9 | 113.9 | 26 | 28 | 29 |  | 164.4 | 0.051 | 101 | 405 | 57.82 | 234 | 80 | 11.35 | 0.04 | 98.5
Step 2 | 1500 | 105 | 115.1 | 109.2 | 29 | 22 | 105 | 4.634 | 14.48 |  | 0.2809 | 114 | 113.7 | 26 | 28 | 29 |  | 163.5 | 0.05 | 101 | 406 | 57.85 | 234 | 80 | 11.34 | 0.04 | 98.5
Step 3 | 1500 | 105 | 115 | 108.9 | 29 | 22 | 105 | 4.634 | 14.48 |  | 0.281 | 113.9 | 114.3 | 26 | 28 | 29 |  | 163.3 | 0.049 | 101 | 405 | 57.77 | 235 | 80 | 11.3 | 0.04 | 98.5
Step 4 | 1500 | 105 | 115 | 108.8 | 29 | 22 | 105.01 | 4.632 | 14.48 |  | 0.2809 | 113.9 | 114.1 | 26 | 28 | 29 |  | 162.5 | 0.05 | 101 | 405 | 57.75 | 233 | 80 | 11.35 | 0.04 | 98.5
Step 5 | 1500 | 105 | 115 | 109 | 29 | 22 | 104.99 | 4.633 | 14.48 |  | 0.2809 | 114 | 114 | 26 | 28 | 29 |  | 164.8 | 0.05 | 101 | 406 | 57.81 | 235 | 80 | 11.36 | 0.04 | 98.5
Step 6 | 1500 | 105 | 115 | 109 | 29 | 22 | 105 | 4.632 | 14.48 |  | 0.2808 | 113.9 | 113.7 | 26 | 27 | 29 |  | 164.7 | 0.049 | 101 | 406 | 57.79 | 234 | 80 | 11.36 | 0.04 | 98.5
Average | 1500 | 105 | 115 | 108.95 | 29 | 22 | 105 | 4.6332 | 14.48 | 0 | 0.2809 | 113.9333 | 113.95 | 26 | 27.8333 | 29 | 0 | 163.8667 | 0.049833 | 101 | 405.5 | 57.7983 | 234.1667 | 80 | 11.3433 | 0.04 | 98.5
[10 empty] | Std. Dev. | 6.3246e-05
[10 empty] | C.V. % | 0.02252%
| Critical Parameters | [10 empty] | General Parameters
| Speed | Torque | Oil Gallery Temp | Coolant Intlet Temp | Intake Air Temp | Fuel to Fuel Rail Temp | Exhaust Back Pressure | Fuel Flow | AFR | Delta AFR | BSFC | Oil Circulation Temp | Coolant Out Temp | Fuel to Flowmeter Temp | Load Cell Power Supply Temp | Load Cell Temp | Delta Load Cell Temp | Oil Heater Temp | Intake Air Pressure | Fuel to Flowmeter Pressure | Fuel to Fuel Rail Pressure | Intake Manifold Pressuire | Engine Oil Pressure | Coolant Flow | Intake Air Humidity | Crankcase Pressure | Barometric Pressure
Stage 4 | rpm | N-m | °C | °C | °C | °C | kPa, abs. | kg/h |  |  | kg/Kw-hr | °C | °C | °C | °C | °C | °C | °C | kPa | kPa | kPa | kPa abs. | kPa | L/min | grains/kg | kPa | kPa
Step 1 | 695 | 20 | 115 | 108.9 | 29 | 22 | 103.99 | 1.012 | 14.48 |  | 0.6946 | 117.5 | 111 | 26 | 26 | 29 |  | 170.6 | 0.05 | 105 | 407 | 34.57 | 117 | 80 | 11.37 | 0 | 98.5
Step 2 | 695 | 20 | 114.8 | 108.7 | 29 | 22 | 104.01 | 1.006 | 14.48 |  | 0.6934 | 118 | 111.1 | 26 | 26 | 29 |  | 174.4 | 0.05 | 105 | 407 | 34.41 | 115 | 80 | 11.33 | 0 | 98.5
Step 3 | 695 | 20 | 115.1 | 109.1 | 29 | 22 | 104 | 1.009 | 14.48 |  | 0.6927 | 117.1 | 111.5 | 26 | 26 | 29 |  | 172 | 0.05 | 105 | 407 | 34.15 | 114 | 80 | 11.32 | 0 | 98.5
Step 4 | 695 | 20 | 115.1 | 109.3 | 29 | 22 | 104 | 1.014 | 14.48 |  | 0.6966 | 117.2 | 111.4 | 26 | 26 | 29 |  | 172.3 | 0.05 | 105 | 407 | 34.03 | 119 | 80 | 11.38 | 0 | 98.5
Step 5 | 695 | 20 | 114.9 | 108.7 | 29 | 22 | 104 | 1.013 | 14.49 |  | 0.6964 | 118.3 | 110.9 | 26 | 26 | 29 |  | 173.2 | 0.05 | 105 | 407 | 34.11 | 119 | 80 | 11.36 | 0 | 98.5
Step 6 | 695 | 20 | 115 | 108.9 | 29 | 22 | 104 | 1.011 | 14.48 |  | 0.6954 | 117.7 | 111.4 | 26 | 26 | 29 |  | 172.6 | 0.05 | 105 | 407 | 33.56 | 121 | 80 | 11.36 | 0 | 98.5
Average | 695 | 20 | 114.9833 | 108.9333 | 29 | 22 | 104 | 1.0108 | 14.4817 | 0.01 | 0.69485 | 117.6333 | 111.2167 | 26 | 26 | 29 | 0 | 172.5167 | 0.05 | 105 | 407 | 34.1383 | 117.5 | 80 | 11.3533 | 0 | 98.5
[10 empty] | Std. Dev. | 0.0015846
[10 empty] | C.V. % | 0.2281%
| Critical Parameters | [10 empty] | General Parameters
| Speed | Torque | Oil Gallery Temp | Coolant Intlet Temp | Intake Air Temp | Fuel to Fuel Rail Temp | Exhaust Back Pressure | Fuel Flow | AFR | Delta AFR | BSFC | Oil Circulation Temp | Coolant Out Temp | Fuel to Flowmeter Temp | Load Cell Power Supply Temp | Load Cell Temp | Delta Load Cell Temp | Oil Heater Temp | Intake Air Pressure | Fuel to Flowmeter Pressure | Fuel to Fuel Rail Pressure | Intake Manifold Pressuire | Engine Oil Pressure | Coolant Flow | Intake Air Humidity | Crankcase Pressure | Barometric Pressure
Stage 5 | rpm | N-m | °C | °C | °C | °C | kPa, abs. | kg/h |  |  | kg/Kw-hr | °C | °C | °C | °C | °C | °C | °C | kPa | kPa | kPa | kPa abs. | kPa | L/min | grains/kg | kPa | kPa
Step 1 | 695 | 20 | 34.9 | 35 | 29 | 22 | 104 | 1.251 | 14.49 |  | 0.8594 | 33.5 | 37.4 | 26 | 24 | 29 |  | 53.5 | 0.05 | 105 | 408 | 34.97 | 524 | 80 | 11.34 | 0.01 | 98.5
Step 2 | 695 | 20 | 35 | 35 | 29 | 22 | 104 | 1.247 | 14.5 |  | 0.857 | 33.6 | 37.4 | 26 | 24 | 29 |  | 53.3 | 0.05 | 105 | 407 | 35.18 | 525 | 80 | 11.38 | 0.01 | 98.5
Step 3 | 695 | 20 | 35.1 | 35.1 | 29 | 22 | 104.01 | 1.244 | 14.5 |  | 0.8553 | 33.5 | 37.4 | 26 | 24 | 29 |  | 50.5 | 0.05 | 105 | 407 | 35.39 | 523 | 80 | 11.35 | 0.01 | 98.5
Step 4 | 695 | 20 | 35 | 35.1 | 29 | 22 | 104 | 1.246 | 14.5 |  | 0.856 | 33.4 | 37.4 | 26 | 24 | 29 |  | 49.4 | 0.05 | 105 | 408 | 34.98 | 522 | 80 | 11.37 | 0.01 | 98.5
Step 5 | 695 | 20 | 35 | 35 | 29 | 22 | 104 | 1.25 | 14.5 |  | 0.8577 | 33.3 | 37.3 | 26 | 24 | 29 |  | 50.2 | 0.05 | 105 | 408 | 34.67 | 522 | 80 | 11.4 | 0.01 | 98.5
Step 6 | 695 | 20 | 34.9 | 35 | 29 | 22 | 103.99 | 1.244 | 14.5 |  | 0.8541 | 33.4 | 37.4 | 26 | 24 | 29 |  | 52.9 | 0.05 | 105 | 407 | 35.65 | 522 | 80 | 11.37 | 0.01 | 98.5
Average | 695 | 20 | 34.9833 | 35.0333 | 29 | 22 | 104 | 1.247 | 14.4983 | 0.01 | 0.85658 | 33.45 | 37.3833 | 26 | 24 | 29 | 0 | 51.6333 | 0.05 | 105 | 407.5 | 35.14 | 523 | 80 | 11.3683 | 0.01 | 98.5
[10 empty] | Std. Dev. | 0.0018713
[10 empty] | C.V. % | 0.2185%
| Critical Parameters | [10 empty] | General Parameters
| Speed | Torque | Oil Gallery Temp | Coolant Intlet Temp | Intake Air Temp | Fuel to Fuel Rail Temp | Exhaust Back Pressure | Fuel Flow | AFR | Delta AFR | BSFC | Oil Circulation Temp | Coolant Out Temp | Fuel to Flowmeter Temp | Load Cell Power Supply Temp | Load Cell Temp | Delta Load Cell Temp | Oil Heater Temp | Intake Air Pressure | Fuel to Flowmeter Pressure | Fuel to Fuel Rail Pressure | Intake Manifold Pressuire | Engine Oil Pressure | Coolant Flow | Intake Air Humidity | Crankcase Pressure | Barometric Pressure
Stage 6 | rpm | N-m | °C | °C | °C | °C | kPa, abs. | kg/h |  |  | kg/Kw-hr | °C | °C | °C | °C | °C | °C | °C | kPa | kPa | kPa | kPa abs. | kPa | L/min | grains/kg | kPa | kPa
Step 1 | 695 | 40 | 115 | 108.6 | 29 | 22 | 103.99 | 1.273 | 14.47 |  | 0.4369 | 117.3 | 111.2 | 26 | 25 | 29 |  | 172.5 | 0.05 | 105 | 407 | 40.48 | 113 | 80 | 11.39 | 0.01 | 98.5
Step 2 | 695 | 40 | 115.1 | 109.2 | 29 | 22 | 104.01 | 1.273 | 14.47 |  | 0.4369 | 117 | 112.1 | 26 | 25 | 29 |  | 169.8 | 0.05 | 105 | 407 | 40.65 | 116 | 80 | 11.34 | 0.02 | 98.5
Step 3 | 695 | 40 | 115 | 109.1 | 29 | 22 | 104 | 1.273 | 14.47 |  | 0.4372 | 117.6 | 111.2 | 26 | 25 | 29 |  | 171.6 | 0.05 | 105 | 407 | 40.2 | 115 | 80 | 11.33 | 0.01 | 98.5
Step 4 | 695 | 40 | 115 | 108.7 | 29 | 22 | 104 | 1.272 | 14.47 |  | 0.4376 | 118.3 | 111.5 | 26 | 25 | 29 |  | 172.1 | 0.05 | 105 | 407 | 40.36 | 115 | 80 | 11.37 | 0.02 | 98.5
Step 5 | 695 | 40 | 114.9 | 109.4 | 29 | 22 | 104.01 | 1.278 | 14.47 |  | 0.4384 | 118 | 112.1 | 26 | 25 | 29 |  | 173.8 | 0.05 | 105 | 407 | 40.63 | 113 | 80 | 11.35 | 0.02 | 98.5
Step 6 | 695 | 40 | 115.1 | 108.8 | 29 | 22 | 103.99 | 1.272 | 14.47 |  | 0.4372 | 117.1 | 110.9 | 26 | 25 | 29 |  | 171.6 | 0.05 | 105 | 407 | 40.65 | 114 | 80 | 11.35 | 0.02 | 98.5
Average | 695 | 40 | 115.0167 | 108.9667 | 29 | 22 | 104 | 1.2735 | 14.47 | 0 | 0.43737 | 117.55 | 111.5 | 26 | 25 | 29 | 0 | 171.9 | 0.05 | 105 | 407 | 40.495 | 114.3333 | 80 | 11.355 | 0.016667 | 98.5
[10 empty] | Std. Dev. | 0.00056804
[10 empty] | C.V. % | 0.1299%
Computed Averages
| BSFC | BSFC C.V. | Stage Length | Nominal | Weight | Weighted Fuel |  | Unweighted Fuel
| kg/kW-hr | % | hr | Power, kW | Factor | Consumed, kg |  | Consumed, kg
Stage 1 | 0.2794 | 0.02264% | 0.5 | 21.99 | 0.3 | 0.9216 |  | 3.072
Stage 2 | 0.29268 | 0.05885% | 0.5 | 21.99 | 0.032 | 0.10298 |  | 3.218
Stage 3 | 0.2809 | 0.02252% | 0.5 | 16.49 | 0.31 | 0.71797 |  | 2.316
Stage 4 | 0.69485 | 0.2281% | 0.5 | 1.46 | 0.174 | 0.08826 |  | 0.50724
Stage 5 | 0.85658 | 0.2185% | 0.5 | 1.46 | 0.011 | 0.006878 |  | 0.6253
Stage 6 | 0.43737 | 0.1299% | 0.5 | 2.91 | 0.172 | 0.10946 |  | 0.63637
Total Fuel Consumed | [5 empty] | 1.9471 |  | 10.375

## BL6_Iteration6
| Critical Parameters | [10 empty] | General Parameters
| Speed | Torque | Oil Gallery Temp | Coolant Intlet Temp | Intake Air Temp | Fuel to Fuel Rail Temp | Exhaust Back Pressure | Fuel Flow | AFR | Delta AFR | BSFC | Oil Circulation Temp | Coolant Out Temp | Fuel to Flowmeter Temp | Load Cell Power Supply Temp | Load Cell Temp | Delta Load Cell Temp | Oil Heater Temp | Intake Air Pressure | Fuel to Flowmeter Pressure | Fuel to Fuel Rail Pressure | Intake Manifold Pressuire | Engine Oil Pressure | Coolant Flow | Intake Air Humidity | Crankcase Pressure | Barometric Pressure
Stage 1 | rpm | N-m | °C | °C | °C | °C | kPa, abs. | kg/h |  |  | kg/Kw-hr | °C | °C | °C | °C | °C | °C | °C | kPa | kPa | kPa | kPa abs. | kPa | L/min | grains/kg | kPa | kPa
Step 1 | 2000 | 105 | 115.2 | 109.1 | 29 | 22 | 104.99 | 6.151 | 14.49 |  | 0.2797 | 111.3 | 114.7 | 26 | 27 | 30 |  | 157.7 | 0.051 | 100 | 405 | 56.45 | 282 | 80 | 11.35 | 0.04 | 98.6
Step 2 | 2000 | 105 | 114.8 | 108.7 | 29 | 22 | 105 | 6.157 | 14.49 |  | 0.28 | 111.4 | 114.1 | 26 | 27 | 30 |  | 160 | 0.05 | 100 | 405 | 56.53 | 281 | 80 | 11.43 | 0.04 | 98.7
Step 3 | 2000 | 105 | 115.2 | 109.2 | 29 | 22 | 105.01 | 6.157 | 14.48 |  | 0.2799 | 111.6 | 114.4 | 26 | 27 | 30 |  | 157.8 | 0.05 | 100 | 405 | 56.39 | 279 | 80 | 11.35 | 0.03 | 98.7
Step 4 | 2000 | 105 | 114.8 | 108.8 | 29 | 22 | 104.99 | 6.154 | 14.49 |  | 0.2798 | 111.2 | 114.5 | 25.9 | 27 | 30 |  | 159.3 | 0.05 | 100 | 405 | 56.37 | 281 | 80 | 11.43 | 0.04 | 98.7
Step 5 | 2000 | 105 | 115.2 | 109.2 | 29 | 22 | 105 | 6.152 | 14.49 |  | 0.2797 | 111.6 | 114.8 | 26 | 27 | 30 |  | 157.2 | 0.05 | 100 | 405 | 56.53 | 280 | 80 | 11.4 | 0.03 | 98.7
Step 6 | 2000 | 105 | 114.9 | 108.7 | 29 | 22 | 105 | 6.157 | 14.49 |  | 0.28 | 111.1 | 114.5 | 26 | 27 | 30 |  | 158.7 | 0.05 | 100 | 405 | 56.53 | 281 | 80 | 11.46 | 0.04 | 98.7
Average | 2000 | 105 | 115.0167 | 108.95 | 29 | 22 | 104.9983 | 6.1547 | 14.4883 | 0.01 | 0.27985 | 111.3667 | 114.5 | 25.9833 | 27 | 30 | 0 | 158.45 | 0.050167 | 100 | 405 | 56.4667 | 280.6667 | 80 | 11.4033 | 0.036667 | 98.6833
[10 empty] | Std. Dev. | 0.00013784
[10 empty] | C.V. % | 0.04926%
| Critical Parameters | [10 empty] | General Parameters
| Speed | Torque | Oil Gallery Temp | Coolant Intlet Temp | Intake Air Temp | Fuel to Fuel Rail Temp | Exhaust Back Pressure | Fuel Flow | AFR | Delta AFR | BSFC | Oil Circulation Temp | Coolant Out Temp | Fuel to Flowmeter Temp | Load Cell Power Supply Temp | Load Cell Temp | Delta Load Cell Temp | Oil Heater Temp | Intake Air Pressure | Fuel to Flowmeter Pressure | Fuel to Fuel Rail Pressure | Intake Manifold Pressuire | Engine Oil Pressure | Coolant Flow | Intake Air Humidity | Crankcase Pressure | Barometric Pressure
Stage 2 | rpm | N-m | °C | °C | °C | °C | kPa, abs. | kg/h |  |  | kg/Kw-hr | °C | °C | °C | °C | °C | °C | °C | kPa | kPa | kPa | kPa abs. | kPa | L/min | grains/kg | kPa | kPa
Step 1 | 2000 | 105 | 64.9 | 65 | 29 | 22 | 105 | 6.451 | 14.49 |  | 0.2934 | 57 | 70.7 | 26 | 28 | 30 |  | 56.7 | 0.049 | 100 | 405 | 56.28 | 545 | 80 | 11.43 | 0.03 | 98.8
Step 2 | 2000 | 105 | 65 | 65 | 29 | 22 | 105 | 6.451 | 14.48 |  | 0.2933 | 57.1 | 70.9 | 26 | 28 | 30 |  | 56.8 | 0.047 | 100 | 405 | 56.39 | 546 | 80 | 11.35 | 0.03 | 98.8
Step 3 | 2000 | 105 | 65 | 65.1 | 29 | 22 | 105 | 6.446 | 14.49 |  | 0.2932 | 57.1 | 70.9 | 26.1 | 28 | 30 |  | 56.8 | 0.048 | 100 | 405 | 56.18 | 547 | 80 | 11.29 | 0.02 | 98.8
Step 4 | 2000 | 105 | 65 | 65.1 | 29 | 22 | 104.99 | 6.447 | 14.48 |  | 0.2932 | 57.2 | 70.9 | 26.1 | 28 | 30 |  | 56.9 | 0.051 | 100 | 405 | 56.39 | 545 | 80 | 11.38 | 0.03 | 98.8
Step 5 | 2000 | 105 | 65.1 | 65 | 29 | 22 | 105 | 6.449 | 14.49 |  | 0.2932 | 57.3 | 70.8 | 26 | 28 | 30 |  | 57 | 0.05 | 100 | 405 | 56.45 | 543 | 80 | 11.34 | 0.03 | 98.8
Step 6 | 2000 | 105 | 65.1 | 65 | 29 | 22 | 105.01 | 6.442 | 14.49 |  | 0.293 | 57.1 | 70.8 | 26.1 | 28 | 30 |  | 56.9 | 0.051 | 100 | 405 | 56.38 | 544 | 80 | 11.33 | 0.03 | 98.8
Average | 2000 | 105 | 65.0167 | 65.0333 | 29 | 22 | 105 | 6.4477 | 14.4867 | 0.01 | 0.29322 | 57.1333 | 70.8333 | 26.05 | 28 | 30 | 0 | 56.85 | 0.049333 | 100 | 405 | 56.345 | 545 | 80 | 11.3533 | 0.028333 | 98.8
[10 empty] | Std. Dev. | 0.00013292
[10 empty] | C.V. % | 0.04533%
| Critical Parameters | [10 empty] | General Parameters
| Speed | Torque | Oil Gallery Temp | Coolant Intlet Temp | Intake Air Temp | Fuel to Fuel Rail Temp | Exhaust Back Pressure | Fuel Flow | AFR | Delta AFR | BSFC | Oil Circulation Temp | Coolant Out Temp | Fuel to Flowmeter Temp | Load Cell Power Supply Temp | Load Cell Temp | Delta Load Cell Temp | Oil Heater Temp | Intake Air Pressure | Fuel to Flowmeter Pressure | Fuel to Fuel Rail Pressure | Intake Manifold Pressuire | Engine Oil Pressure | Coolant Flow | Intake Air Humidity | Crankcase Pressure | Barometric Pressure
Stage 3 | rpm | N-m | °C | °C | °C | °C | kPa, abs. | kg/h |  |  | kg/Kw-hr | °C | °C | °C | °C | °C | °C | °C | kPa | kPa | kPa | kPa abs. | kPa | L/min | grains/kg | kPa | kPa
Step 1 | 1500 | 105 | 114.9 | 109 | 29 | 22 | 105 | 4.64 | 14.48 |  | 0.2814 | 113.8 | 114 | 26 | 29 | 30 |  | 163 | 0.05 | 101 | 405 | 57.92 | 238 | 80 | 11.35 | 0.03 | 98.7
Step 2 | 1500 | 105 | 115.1 | 109.1 | 29 | 22 | 105 | 4.644 | 14.49 |  | 0.2815 | 113.8 | 114.1 | 26.1 | 29 | 30 |  | 163.1 | 0.051 | 101 | 406 | 57.89 | 237 | 80 | 11.33 | 0.03 | 98.8
Step 3 | 1500 | 105 | 115 | 108.8 | 29 | 22 | 105 | 4.645 | 14.48 |  | 0.2817 | 113.6 | 114 | 26 | 29 | 30 |  | 161.2 | 0.049 | 101 | 405 | 57.85 | 239 | 80 | 11.37 | 0.03 | 98.8
Step 4 | 1500 | 105 | 115 | 109.1 | 29 | 22 | 105 | 4.643 | 14.48 |  | 0.2814 | 113.8 | 113.6 | 26 | 29 | 30 |  | 163.2 | 0.049 | 101 | 405 | 57.83 | 239 | 80 | 11.33 | 0.04 | 98.7
Step 5 | 1500 | 105 | 115 | 109 | 29 | 22 | 105 | 4.642 | 14.48 |  | 0.2816 | 113.9 | 114.4 | 26.1 | 29 | 30 |  | 162.7 | 0.05 | 101 | 406 | 57.97 | 236 | 80 | 11.28 | 0.03 | 98.7
Step 6 | 1500 | 105 | 115 | 108.8 | 29 | 22 | 105 | 4.646 | 14.48 |  | 0.2816 | 113.7 | 113.9 | 26.1 | 29 | 30 |  | 161.5 | 0.049 | 101 | 406 | 57.87 | 238 | 80 | 11.34 | 0.03 | 98.7
Average | 1500 | 105 | 115 | 108.9667 | 29 | 22 | 105 | 4.6433 | 14.4817 | 0.01 | 0.28153 | 113.7667 | 114 | 26.05 | 29 | 30 | 0 | 162.45 | 0.049667 | 101 | 405.5 | 57.8883 | 237.8333 | 80 | 11.3333 | 0.031667 | 98.7333
[10 empty] | Std. Dev. | 0.00012111
[10 empty] | C.V. % | 0.04302%
| Critical Parameters | [10 empty] | General Parameters
| Speed | Torque | Oil Gallery Temp | Coolant Intlet Temp | Intake Air Temp | Fuel to Fuel Rail Temp | Exhaust Back Pressure | Fuel Flow | AFR | Delta AFR | BSFC | Oil Circulation Temp | Coolant Out Temp | Fuel to Flowmeter Temp | Load Cell Power Supply Temp | Load Cell Temp | Delta Load Cell Temp | Oil Heater Temp | Intake Air Pressure | Fuel to Flowmeter Pressure | Fuel to Fuel Rail Pressure | Intake Manifold Pressuire | Engine Oil Pressure | Coolant Flow | Intake Air Humidity | Crankcase Pressure | Barometric Pressure
Stage 4 | rpm | N-m | °C | °C | °C | °C | kPa, abs. | kg/h |  |  | kg/Kw-hr | °C | °C | °C | °C | °C | °C | °C | kPa | kPa | kPa | kPa abs. | kPa | L/min | grains/kg | kPa | kPa
Step 1 | 695 | 20 | 114.8 | 109.1 | 29 | 22 | 104 | 1.019 | 14.49 |  | 0.7003 | 117.7 | 111.7 | 26.1 | 30 | 29 |  | 172 | 0.05 | 104 | 406 | 33.92 | 119 | 80 | 11.4 | -0.01 | 98.6
Step 2 | 695 | 20 | 115.2 | 109.3 | 29 | 22.1 | 104 | 1.016 | 14.49 |  | 0.698 | 116.9 | 111.3 | 26 | 31 | 29 |  | 169.1 | 0.05 | 104 | 406 | 34.23 | 118 | 80 | 11.4 | -0.01 | 98.6
Step 3 | 695 | 20 | 114.9 | 108.6 | 29 | 22 | 104.01 | 1.015 | 14.49 |  | 0.698 | 118.3 | 111 | 26 | 31 | 29 |  | 170.8 | 0.05 | 104 | 407 | 33.95 | 115 | 80 | 11.43 | -0.01 | 98.6
Step 4 | 695 | 20 | 115 | 109.1 | 29 | 22 | 103.99 | 1.015 | 14.49 |  | 0.6966 | 117.1 | 111.7 | 26 | 31 | 29 |  | 171 | 0.051 | 104 | 407 | 34.05 | 119 | 80 | 11.47 | -0.01 | 98.6
Step 5 | 695 | 20 | 115 | 109.4 | 29 | 22 | 104 | 1.012 | 14.49 |  | 0.696 | 117.5 | 111.2 | 26 | 31 | 29 |  | 171 | 0.05 | 104 | 407 | 34.23 | 116 | 80 | 11.33 | -0.01 | 98.6
Step 6 | 695 | 20 | 115 | 108.6 | 29 | 22 | 104.01 | 1.014 | 14.49 |  | 0.6967 | 117.2 | 110.8 | 26 | 31 | 29 |  | 171.1 | 0.05 | 104 | 406 | 33.76 | 120 | 80 | 11.22 | -0.01 | 98.5
Average | 695 | 20 | 114.9833 | 109.0167 | 29 | 22.0167 | 104.0017 | 1.0152 | 14.49 | 0 | 0.6976 | 117.45 | 111.2833 | 26.0167 | 30.8333 | 29 | 0 | 170.8333 | 0.050167 | 104 | 406.5 | 34.0233 | 117.8333 | 80 | 11.375 | -0.01 | 98.5833
[10 empty] | Std. Dev. | 0.0015479
[10 empty] | C.V. % | 0.2219%
| Critical Parameters | [10 empty] | General Parameters
| Speed | Torque | Oil Gallery Temp | Coolant Intlet Temp | Intake Air Temp | Fuel to Fuel Rail Temp | Exhaust Back Pressure | Fuel Flow | AFR | Delta AFR | BSFC | Oil Circulation Temp | Coolant Out Temp | Fuel to Flowmeter Temp | Load Cell Power Supply Temp | Load Cell Temp | Delta Load Cell Temp | Oil Heater Temp | Intake Air Pressure | Fuel to Flowmeter Pressure | Fuel to Fuel Rail Pressure | Intake Manifold Pressuire | Engine Oil Pressure | Coolant Flow | Intake Air Humidity | Crankcase Pressure | Barometric Pressure
Stage 5 | rpm | N-m | °C | °C | °C | °C | kPa, abs. | kg/h |  |  | kg/Kw-hr | °C | °C | °C | °C | °C | °C | °C | kPa | kPa | kPa | kPa abs. | kPa | L/min | grains/kg | kPa | kPa
Step 1 | 695 | 20 | 35.1 | 34.9 | 29 | 22 | 104 | 1.241 | 14.5 |  | 0.8531 | 33 | 37.2 | 26 | 30 | 29 |  | 44.7 | 0.05 | 103 | 407 | 34.56 | 524 | 80 | 11.43 | 0 | 98.4
Step 2 | 695 | 20 | 34.9 | 34.9 | 29 | 22 | 104 | 1.244 | 14.49 |  | 0.8541 | 32.8 | 37.2 | 26 | 30 | 29 |  | 46.5 | 0.05 | 103 | 407 | 35.13 | 523 | 80 | 11.36 | 0 | 98.4
Step 3 | 695 | 20 | 34.9 | 34.9 | 29 | 22 | 104 | 1.245 | 14.5 |  | 0.8551 | 32.9 | 37.2 | 26 | 30 | 29 |  | 48.5 | 0.05 | 103 | 407 | 35.51 | 521 | 80 | 11.37 | 0 | 98.4
Step 4 | 695 | 20 | 35 | 34.9 | 29 | 22 | 104 | 1.24 | 14.49 |  | 0.8521 | 33 | 37.2 | 26 | 30 | 30 |  | 49 | 0.05 | 103 | 407 | 34.93 | 524 | 80 | 11.33 | 0 | 98.4
Step 5 | 695 | 20 | 35 | 34.9 | 29 | 22 | 104 | 1.24 | 14.49 |  | 0.852 | 33.1 | 37.2 | 26 | 30 | 29 |  | 48.5 | 0.049 | 103 | 407 | 35.26 | 523 | 80 | 11.28 | 0 | 98.4
Step 6 | 695 | 20 | 35.1 | 34.9 | 29 | 22 | 104.01 | 1.236 | 14.5 |  | 0.8495 | 33.1 | 37.2 | 26 | 30 | 29 |  | 47.2 | 0.051 | 103 | 407 | 35.27 | 521 | 80 | 11.24 | 0 | 98.4
Average | 695 | 20 | 35 | 34.9 | 29 | 22 | 104.0017 | 1.241 | 14.495 | 0.01 | 0.85265 | 32.9833 | 37.2 | 26 | 30 | 29.1667 | 1 | 47.4 | 0.05 | 103 | 407 | 35.11 | 522.6667 | 80 | 11.335 | 0 | 98.4
[10 empty] | Std. Dev. | 0.001947
[10 empty] | C.V. % | 0.2284%
| Critical Parameters | [10 empty] | General Parameters
| Speed | Torque | Oil Gallery Temp | Coolant Intlet Temp | Intake Air Temp | Fuel to Fuel Rail Temp | Exhaust Back Pressure | Fuel Flow | AFR | Delta AFR | BSFC | Oil Circulation Temp | Coolant Out Temp | Fuel to Flowmeter Temp | Load Cell Power Supply Temp | Load Cell Temp | Delta Load Cell Temp | Oil Heater Temp | Intake Air Pressure | Fuel to Flowmeter Pressure | Fuel to Fuel Rail Pressure | Intake Manifold Pressuire | Engine Oil Pressure | Coolant Flow | Intake Air Humidity | Crankcase Pressure | Barometric Pressure
Stage 6 | rpm | N-m | °C | °C | °C | °C | kPa, abs. | kg/h |  |  | kg/Kw-hr | °C | °C | °C | °C | °C | °C | °C | kPa | kPa | kPa | kPa abs. | kPa | L/min | grains/kg | kPa | kPa
Step 1 | 695 | 40 | 115 | 109 | 29 | 22 | 104 | 1.272 | 14.47 |  | 0.4371 | 117.5 | 112 | 25.9 | 30 | 29 |  | 172.6 | 0.05 | 103 | 406 | 40.24 | 114 | 80 | 11.35 | 0 | 98.4
Step 2 | 695 | 40 | 115.1 | 109.2 | 29 | 22 | 104 | 1.272 | 14.47 |  | 0.4369 | 117.3 | 111.4 | 26.1 | 30 | 29 |  | 170.7 | 0.05 | 103 | 406 | 40.11 | 117 | 80 | 11.34 | 0 | 98.4
Step 3 | 695 | 40 | 114.9 | 108.7 | 29 | 22 | 103.99 | 1.269 | 14.48 |  | 0.4359 | 117.3 | 111.3 | 26 | 30 | 29 |  | 172.2 | 0.05 | 103 | 406 | 40.07 | 115 | 80 | 11.35 | 0 | 98.4
Step 4 | 695 | 40 | 115.1 | 109.1 | 29 | 22 | 103.99 | 1.272 | 14.47 |  | 0.4373 | 117.6 | 111.9 | 26.1 | 30 | 29 |  | 170.7 | 0.05 | 103 | 406 | 40.25 | 114 | 80 | 11.35 | 0 | 98.4
Step 5 | 695 | 40 | 115.1 | 109.2 | 29 | 22 | 104.02 | 1.275 | 14.47 |  | 0.4376 | 117.1 | 111.3 | 26 | 30 | 29 |  | 170.4 | 0.051 | 104 | 406 | 40.44 | 114 | 80 | 11.41 | -0.01 | 98.4
Step 6 | 695 | 40 | 114.8 | 108.6 | 29 | 22 | 103.99 | 1.275 | 14.47 |  | 0.4382 | 117.3 | 111.2 | 25.9 | 30 | 29 |  | 171.7 | 0.05 | 104 | 406 | 40.49 | 113 | 80 | 11.36 | 0 | 98.4
Average | 695 | 40 | 115 | 108.9667 | 29 | 22 | 103.9983 | 1.2725 | 14.4717 | 0.01 | 0.43717 | 117.35 | 111.5167 | 26 | 30 | 29 | 0 | 171.3833 | 0.050167 | 103.3333 | 406 | 40.2667 | 114.5 | 80 | 11.36 | -0.0016667 | 98.4
[10 empty] | Std. Dev. | 0.00076855
[10 empty] | C.V. % | 0.1758%
Computed Averages
| BSFC | BSFC C.V. | Stage Length | Nominal | Weight | Weighted Fuel |  | Unweighted Fuel
| kg/kW-hr | % | hr | Power, kW | Factor | Consumed, kg |  | Consumed, kg
Stage 1 | 0.27985 | 0.04926% | 0.5 | 21.99 | 0.3 | 0.92309 |  | 3.077
Stage 2 | 0.29322 | 0.04533% | 0.5 | 21.99 | 0.032 | 0.10317 |  | 3.224
Stage 3 | 0.28153 | 0.04302% | 0.5 | 16.49 | 0.31 | 0.71958 |  | 2.3212
Stage 4 | 0.6976 | 0.2219% | 0.5 | 1.46 | 0.174 | 0.088609 |  | 0.50925
Stage 5 | 0.85265 | 0.2284% | 0.5 | 1.46 | 0.011 | 0.006847 |  | 0.62243
Stage 6 | 0.43717 | 0.1758% | 0.5 | 2.91 | 0.172 | 0.10941 |  | 0.63608
Total Fuel Consumed | [5 empty] | 1.9507 |  | 10.3899