## Graphs
Itteration | Unweighted |  | Weighted
| BL6 | BL5 | BL6 | BL5
1 | 10.5145 | 10.4949 | 1.9758 | 1.972
2 | 10.4944 | 10.4671 | 1.9722 | 1.9673
3 | 10.4917 | 10.4747 | 1.9729 | 1.9691
4 | 10.4938 | 10.4647 | 1.9728 | 1.9677
5 | 10.4964 | 10.4752 | 1.9733 | 1.9702
6 | 10.4822 | 10.459 | 1.9697 | 1.9666

## BSFC Summary
LAB F Candidate position 1 eng Run 2
| Run 1 | Run 2 | Run 3 | Run 4 | Run 5 | Run 6 | Run 7 | Run 8 | Run 9 | Run 10 | Run 11 | Run 12 | Average | Average
| BL6 | BL5 | BL5 | BL6 | BL6 | BL5 | BL5 | BL6 | BL6 | BL5 | BL5 | BL6 | BL5 | BL6
BSFC Stage 1 | 0.28187 | 0.28132 | 0.28063 | 0.2816 | 0.28185 | 0.28107 | 0.28075 | 0.28138 | 0.2815 | 0.28103 | 0.2805 | 0.28112 | 0.28088 | 0.28155
BSFC Stage 2 | 0.2938 | 0.29338 | 0.29268 | 0.29347 | 0.2935 | 0.2929 | 0.29248 | 0.29377 | 0.29383 | 0.29312 | 0.29293 | 0.29367 | 0.29292 | 0.29367
BSFC Stage 3 | 0.28622 | 0.28585 | 0.28555 | 0.28587 | 0.28625 | 0.28582 | 0.28595 | 0.2868 | 0.28658 | 0.28653 | 0.2862 | 0.28623 | 0.28598 | 0.28632
BSFC Stage 4 | 0.718 | 0.7136 | 0.7089 | 0.71155 | 0.70882 | 0.70653 | 0.70597 | 0.70745 | 0.71135 | 0.70552 | 0.70373 | 0.70608 | 0.70737 | 0.71054
BSFC Stage 5 | 0.88368 | 0.88213 | 0.87973 | 0.88262 | 0.87867 | 0.88043 | 0.88075 | 0.87905 | 0.87742 | 0.87572 | 0.8752 | 0.88057 | 0.87899 | 0.88033
BSFC Stage 6 | 0.45078 | 0.44972 | 0.4464 | 0.44723 | 0.44448 | 0.44593 | 0.44407 | 0.44485 | 0.44537 | 0.44375 | 0.44107 | 0.4427 | 0.44516 | 0.4459
BSFC CV Stage 1 | 0.03345% | 0.0319% | 0.05697% | 0.0205% | 0.03967% | 0.02652% | 0.0272% | 0.0319% | 0.02051% | 0.03934% | 0.03565% | 0.03193% | 0.03626% | 0.02966%
BSFC CV Stage 2 | 0.06518% | 0.03638% | 0.05372% | 0.04683% | 0.04818% | 0.03942% | 0.03069% | 0.08023% | 0.03763% | 0.03641% | 0.02544% | 0.03765% | 0.03701% | 0.05262%
BSFC CV Stage 3 | 0.02401% | 0.03911% | 0.01751% | 0.01649% | 0.02668% | 0.04701% | 0.01749% | 0.02013% | 0.03132% | 0.01645% | 0.02017% | 0.04357% | 0.02629% | 0.02703%
BSFC CV Stage 4 | 0.2138% | 0.1109% | 0.1535% | 0.06427% | 0.06279% | 0.1744% | 0.03894% | 0.09224% | 0.0606% | 0.09558% | 0.1322% | 0.07945% | 0.1176% | 0.09553%
BSFC CV Stage 5 | 0.277% | 0.2886% | 0.2128% | 0.2778% | 0.458% | 0.1809% | 0.1588% | 0.2062% | 0.1771% | 0.1353% | 0.5875% | 0.2145% | 0.2607% | 0.2684%
BSFC CV Stage 6 | 0.254% | 0.1743% | 0.1525% | 0.1542% | 0.06549% | 0.124% | 0.1869% | 0.1159% | 0.1281% | 0.1273% | 0.07008% | 0.3028% | 0.1392% | 0.1701%
Weighted Fuel Consumed Stage 1 | 0.92975 | 0.92793 | 0.92566 | 0.92886 | 0.92968 | 0.92711 | 0.92605 | 0.92813 | 0.92853 | 0.92698 | 0.92523 | 0.92727 | 0.92649 | 0.9287
Weighted Fuel Consumed Stage 2 | 0.10337 | 0.10322 | 0.10298 | 0.10325 | 0.10327 | 0.10305 | 0.10291 | 0.10336 | 0.10338 | 0.10313 | 0.10306 | 0.10332 | 0.10306 | 0.10333
Weighted Fuel Consumed Stage 3 | 0.73156 | 0.73062 | 0.72985 | 0.73067 | 0.73164 | 0.73054 | 0.73087 | 0.73305 | 0.73248 | 0.73236 | 0.73151 | 0.73159 | 0.73096 | 0.73183
Weighted Fuel Consumed Stage 4 | 0.0912 | 0.090641 | 0.090044 | 0.090381 | 0.090034 | 0.089743 | 0.089672 | 0.08986 | 0.090356 | 0.089615 | 0.089388 | 0.089686 | 0.089851 | 0.090253
Weighted Fuel Consumed Stage 5 | 0.007096 | 0.0070835 | 0.0070642 | 0.0070874 | 0.0070557 | 0.0070699 | 0.0070724 | 0.0070588 | 0.0070457 | 0.007032 | 0.0070279 | 0.007071 | 0.0070583 | 0.0070691
Weighted Fuel Consumed Stage 6 | 0.11281 | 0.11255 | 0.11172 | 0.11192 | 0.11124 | 0.1116 | 0.11113 | 0.11133 | 0.11146 | 0.11105 | 0.11038 | 0.11079 | 0.1114 | 0.11159
Weighted Fuel Consumed Total | 1.9758 | 1.972 | 1.9673 | 1.9722 | 1.9729 | 1.9691 | 1.9677 | 1.9728 | 1.9733 | 1.9702 | 1.9666 | 1.9697 | 1.9688 | 1.9728
Unweighted Fuel Consumed Stage 1 | 3.0992 | 3.0931 | 3.0855 | 3.0962 | 3.0989 | 3.0904 | 3.0868 | 3.0938 | 3.0951 | 3.0899 | 3.0841 | 3.0909 | 3.0883 | 3.0957
Unweighted Fuel Consumed Stage 2 | 3.2303 | 3.2257 | 3.218 | 3.2267 | 3.227 | 3.2204 | 3.2158 | 3.23 | 3.2307 | 3.2229 | 3.2208 | 3.2289 | 3.2206 | 3.2289
Unweighted Fuel Consumed Stage 3 | 2.3599 | 2.3568 | 2.3544 | 2.357 | 2.3601 | 2.3566 | 2.3577 | 2.3647 | 2.3629 | 2.3624 | 2.3597 | 2.36 | 2.3579 | 2.3607
Unweighted Fuel Consumed Stage 4 | 0.52414 | 0.52093 | 0.5175 | 0.51943 | 0.51744 | 0.51577 | 0.51536 | 0.51644 | 0.51929 | 0.51503 | 0.51372 | 0.51544 | 0.51638 | 0.5187
Unweighted Fuel Consumed Stage 5 | 0.64509 | 0.64395 | 0.6422 | 0.64431 | 0.64143 | 0.64271 | 0.64295 | 0.64171 | 0.64052 | 0.63928 | 0.6389 | 0.64282 | 0.64167 | 0.64264
Unweighted Fuel Consumed Stage 6 | 0.65588 | 0.65434 | 0.64951 | 0.65072 | 0.64672 | 0.64883 | 0.64612 | 0.64726 | 0.64801 | 0.64566 | 0.64176 | 0.64413 | 0.6477 | 0.64879
Unweighted Fuel Consumed Total | 10.5145 | 10.4949 | 10.4671 | 10.4944 | 10.4917 | 10.4747 | 10.4647 | 10.4938 | 10.4964 | 10.4752 | 10.459 | 10.4822 | 10.4726 | 10.4955

## Summary_Stage1
| Run 1 | Run 2 | Run 3 | Run 4 | Run 5 | Run 6 | Run 7 | Run 8 | Run 9 | Run 10 | Run 11 | Run 12
| BL6 | BL5 | BL5 | BL6 | BL6 | BL5 | BL5 | BL6 | BL6 | BL5 | BL5 | BL6
| BL6 Iter1 | BL5 Iter1 | BL5 Iter2 | BL6 Iter2 | BL6 Iter3 | BL5 Iter3 | BL5 Iter4 | BL6 Iter4 | BL6 Iter5 | BL5 Iter5 | BL5 Iter6 | BL6 Iter6
Speed, r/min | 2000.1 | 2000 | 2000.1 | 2000 | 2000 | 2000 | 2000 | 2000 | 2000 | 2000 | 2000 | 1999.9
Torque, N-m | 105 | 105 | 105 | 105 | 105 | 105 | 105 | 105 | 105 | 105 | 105 | 105
Oil Gallery Temperature, °C | 115 | 115 | 115 | 115 | 115 | 115 | 115 | 115 | 115 | 115 | 115 | 115
Coolant Inlet Temperature, °C | 109 | 109 | 109 | 109 | 109 | 109 | 109 | 109 | 109 | 109 | 109 | 109
Intake Air Temperature, °C | 29 | 29 | 29 | 29 | 29 | 29 | 29 | 29 | 29 | 29 | 29 | 29
Fuel to Fuel Rail Temperature, °C | 21.9 | 22 | 22 | 22 | 22 | 22 | 22 | 22 | 22 | 22 | 22 | 22
Fuel to Flowmeter Temperature, °C | 26 | 26 | 26 | 26 | 26 | 26 | 26 | 26 | 26 | 26 | 26 | 26
Exhaust Back Pressure, kPa abs. | 105 | 105 | 105 | 105 | 105 | 105 | 105 | 105.01 | 105 | 105 | 105 | 105
Fuel Flow, kg/h | 6.199 | 6.187 | 6.171 | 6.193 | 6.198 | 6.181 | 6.174 | 6.188 | 6.191 | 6.18 | 6.168 | 6.182
Air/Fuel Ratio | 14.39 | 14.39 | 14.39 | 14.39 | 14.39 | 14.39 | 14.39 | 14.39 | 14.39 | 14.39 | 14.39 | 14.39
Delta AFR | 0.06 | 0.06 | 0.06 | 0.06 | 0.06 | 0.06 | 0.06 | 0.06 | 0.06 | 0.06 | 0.06 | 0.06
BSFC, kg/kW-h | 0.28187 | 0.28132 | 0.28063 | 0.2816 | 0.28185 | 0.28107 | 0.28075 | 0.28138 | 0.2815 | 0.28103 | 0.2805 | 0.28112
BSFC, Standard Deviation | 9.4281e-05 | 8.9753e-05 | 0.00015986 | 5.7735e-05 | 0.0001118 | 7.4536e-05 | 7.6376e-05 | 8.9753e-05 | 5.7735e-05 | 0.00011055 | 0.0001 | 8.9753e-05
BSFC C.V., % | 0.033448 | 0.031904 | 0.056965 | 0.020502 | 0.039668 | 0.026519 | 0.027204 | 0.031897 | 0.02051 | 0.039339 | 0.035651 | 0.031927
Weighted Fuel Consumed, kg | 0.92975 | 0.92793 | 0.92566 | 0.92886 | 0.92968 | 0.92711 | 0.92605 | 0.92813 | 0.92853 | 0.92698 | 0.92523 | 0.92727
Unweighted Fuel Consumed, kg | 3.0992 | 3.0931 | 3.0855 | 3.0962 | 3.0989 | 3.0904 | 3.0868 | 3.0938 | 3.0951 | 3.0899 | 3.0841 | 3.0909

## Summary_Stage2
| Run 1 | Run 2 | Run 3 | Run 4 | Run 5 | Run 6 | Run 7 | Run 8 | Run 9 | Run 10 | Run 11 | Run 12
| BL6 | BL5 | BL5 | BL6 | BL6 | BL5 | BL5 | BL6 | BL6 | BL5 | BL5 | BL6
| BL6 Iter1 | BL5 Iter1 | BL5 Iter2 | BL6 Iter2 | BL6 Iter3 | BL5 Iter3 | BL5 Iter4 | BL6 Iter4 | BL6 Iter5 | BL5 Iter5 | BL5 Iter6 | BL6 Iter6
Speed, r/min | 2000 | 2000 | 2000 | 2000 | 2000 | 2000 | 2000 | 2000 | 2000 | 2000 | 2000.1 | 2000
Torque, N-m | 105.01 | 105 | 105 | 105 | 105 | 105 | 105 | 105 | 105 | 105 | 105 | 105
Oil Gallery Temperature, °C | 65 | 65 | 65 | 65 | 65 | 65 | 65 | 65 | 65 | 65 | 65 | 65
Coolant Inlet Temperature, °C | 65 | 65 | 65 | 65 | 65 | 65 | 65 | 65 | 65 | 65 | 65 | 65
Intake Air Temperature, °C | 29 | 29 | 29 | 29 | 29 | 29 | 29 | 29 | 29 | 29 | 29 | 29
Fuel to Fuel Rail Temperature, °C | 22 | 22 | 22 | 22 | 22 | 22 | 22 | 22 | 22 | 22 | 22 | 22
Fuel to Flowmeter Temperature, °C | 26 | 26 | 26 | 26 | 26 | 26 | 26 | 26 | 26 | 26 | 26 | 26
Exhaust Back Pressure, kPa abs. | 105 | 105 | 105 | 105 | 105 | 105 | 105 | 105 | 105 | 105 | 105 | 105
Fuel Flow, kg/h | 6.461 | 6.452 | 6.436 | 6.454 | 6.454 | 6.441 | 6.432 | 6.46 | 6.462 | 6.446 | 6.443 | 6.458
Air/Fuel Ratio | 14.39 | 14.39 | 14.39 | 14.4 | 14.4 | 14.4 | 14.4 | 14.39 | 14.39 | 14.39 | 14.39 | 14.4
Delta AFR | 0.06 | 0.06 | 0.06 | 0.05 | 0.05 | 0.05 | 0.05 | 0.06 | 0.06 | 0.06 | 0.06 | 0.05
BSFC, kg/kW-h | 0.2938 | 0.29338 | 0.29268 | 0.29347 | 0.2935 | 0.2929 | 0.29248 | 0.29377 | 0.29383 | 0.29312 | 0.29293 | 0.29367
BSFC, Standard Deviation | 0.00019149 | 0.00010672 | 0.00015723 | 0.00013744 | 0.00014142 | 0.00011547 | 8.9753e-05 | 0.0002357 | 0.00011055 | 0.00010672 | 7.4536e-05 | 0.00011055
BSFC C.V., % | 0.065175 | 0.036376 | 0.053722 | 0.046832 | 0.048184 | 0.039423 | 0.030687 | 0.080234 | 0.037625 | 0.036408 | 0.025445 | 0.037646
Weighted Fuel Consumed, kg | 0.10337 | 0.10322 | 0.10298 | 0.10325 | 0.10327 | 0.10305 | 0.10291 | 0.10336 | 0.10338 | 0.10313 | 0.10306 | 0.10332
Unweighted Fuel Consumed, kg | 3.2303 | 3.2257 | 3.218 | 3.2267 | 3.227 | 3.2204 | 3.2158 | 3.23 | 3.2307 | 3.2229 | 3.2208 | 3.2289

## Summary_Stage3
| Run 1 | Run 2 | Run 3 | Run 4 | Run 5 | Run 6 | Run 7 | Run 8 | Run 9 | Run 10 | Run 11 | Run 12
| BL6 | BL5 | BL5 | BL6 | BL6 | BL5 | BL5 | BL6 | BL6 | BL5 | BL5 | BL6
| BL6 Iter1 | BL5 Iter1 | BL5 Iter2 | BL6 Iter2 | BL6 Iter3 | BL5 Iter3 | BL5 Iter4 | BL6 Iter4 | BL6 Iter5 | BL5 Iter5 | BL5 Iter6 | BL6 Iter6
Speed, r/min | 1500 | 1500 | 1500 | 1500 | 1500 | 1500 | 1500 | 1500 | 1500 | 1500 | 1500 | 1500
Torque, N-m | 105 | 105 | 105 | 105 | 105 | 105 | 105 | 105 | 105 | 105 | 105 | 105
Oil Gallery Temperature, °C | 115 | 115 | 115 | 115 | 115 | 115 | 115 | 115 | 115 | 115 | 115 | 115
Coolant Inlet Temperature, °C | 109 | 109 | 109 | 109 | 109 | 109 | 109 | 109 | 109 | 109 | 109 | 109
Intake Air Temperature, °C | 29 | 29 | 29 | 29 | 29 | 29 | 29 | 29 | 29 | 29 | 29 | 29
Fuel to Fuel Rail Temperature, °C | 22 | 22 | 22 | 22 | 22 | 22 | 22 | 22 | 22 | 22 | 22 | 22
Fuel to Flowmeter Temperature, °C | 26 | 26 | 26 | 26 | 26 | 26 | 26 | 26 | 26 | 26 | 26 | 26
Exhaust Back Pressure, kPa abs. | 105 | 105 | 105 | 104.99 | 105 | 105 | 105 | 105 | 105 | 105 | 105 | 105
Fuel Flow, kg/h | 4.721 | 4.715 | 4.71 | 4.715 | 4.722 | 4.714 | 4.716 | 4.73 | 4.727 | 4.726 | 4.721 | 4.721
Air/Fuel Ratio | 14.39 | 14.4 | 14.4 | 14.4 | 14.4 | 14.4 | 14.4 | 14.4 | 14.4 | 14.4 | 14.4 | 14.4
Delta AFR | 0.06 | 0.05 | 0.05 | 0.05 | 0.05 | 0.05 | 0.05 | 0.05 | 0.05 | 0.05 | 0.05 | 0.05
BSFC, kg/kW-h | 0.28622 | 0.28585 | 0.28555 | 0.28587 | 0.28625 | 0.28582 | 0.28595 | 0.2868 | 0.28658 | 0.28653 | 0.2862 | 0.28623
BSFC, Standard Deviation | 6.8718e-05 | 0.0001118 | 5e-05 | 4.714e-05 | 7.6376e-05 | 0.00013437 | 5e-05 | 5.7735e-05 | 8.9753e-05 | 4.714e-05 | 5.7735e-05 | 0.00012472
BSFC C.V., % | 0.024009 | 0.039113 | 0.01751 | 0.01649 | 0.026682 | 0.047012 | 0.017486 | 0.020131 | 0.031319 | 0.016452 | 0.020173 | 0.043574
Weighted Fuel Consumed, kg | 0.73156 | 0.73062 | 0.72985 | 0.73067 | 0.73164 | 0.73054 | 0.73087 | 0.73305 | 0.73248 | 0.73236 | 0.73151 | 0.73159
Unweighted Fuel Consumed, kg | 2.3599 | 2.3568 | 2.3544 | 2.357 | 2.3601 | 2.3566 | 2.3577 | 2.3647 | 2.3629 | 2.3624 | 2.3597 | 2.36

## Summary_Stage4
| Run 1 | Run 2 | Run 3 | Run 4 | Run 5 | Run 6 | Run 7 | Run 8 | Run 9 | Run 10 | Run 11 | Run 12
| BL6 | BL5 | BL5 | BL6 | BL6 | BL5 | BL5 | BL6 | BL6 | BL5 | BL5 | BL6
| BL6 Iter1 | BL5 Iter1 | BL5 Iter2 | BL6 Iter2 | BL6 Iter3 | BL5 Iter3 | BL5 Iter4 | BL6 Iter4 | BL6 Iter5 | BL5 Iter5 | BL5 Iter6 | BL6 Iter6
Speed, r/min | 695 | 695.2 | 694.9 | 695 | 695 | 694.9 | 695 | 695 | 695.1 | 695.1 | 695 | 695
Torque, N-m | 20 | 20 | 20 | 20 | 20 | 20 | 20 | 20 | 20 | 20 | 20 | 20
Oil Gallery Temperature, °C | 115 | 115 | 115 | 115 | 115 | 115 | 115 | 115 | 115 | 115 | 115 | 115
Coolant Inlet Temperature, °C | 109 | 109 | 109 | 109 | 109 | 109 | 109 | 109 | 109 | 109 | 109 | 109
Intake Air Temperature, °C | 29 | 29 | 29 | 29 | 29 | 29 | 29 | 29 | 29 | 29 | 29 | 29
Fuel to Fuel Rail Temperature, °C | 22 | 22 | 22 | 22 | 22 | 21.9 | 22 | 22 | 22 | 22 | 22 | 22
Fuel to Flowmeter Temperature, °C | 26 | 26 | 26 | 26 | 26 | 26 | 26 | 26 | 26 | 26 | 26 | 26
Exhaust Back Pressure, kPa abs. | 103.98 | 104.01 | 104 | 104.01 | 103.99 | 103.98 | 103.98 | 104.02 | 104 | 104.02 | 104 | 104.01
Fuel Flow, kg/h | 1.045 | 1.039 | 1.032 | 1.036 | 1.032 | 1.028 | 1.028 | 1.03 | 1.036 | 1.027 | 1.024 | 1.028
Air/Fuel Ratio | 14.42 | 14.43 | 14.42 | 14.42 | 14.43 | 14.42 | 14.43 | 14.42 | 14.42 | 14.43 | 14.43 | 14.43
Delta AFR | 0.03 | 0.02 | 0.03 | 0.03 | 0.02 | 0.03 | 0.02 | 0.03 | 0.03 | 0.02 | 0.02 | 0.02
BSFC, kg/kW-h | 0.718 | 0.7136 | 0.7089 | 0.71155 | 0.70882 | 0.70653 | 0.70597 | 0.70745 | 0.71135 | 0.70552 | 0.70373 | 0.70608
BSFC, Standard Deviation | 0.0015351 | 0.00079162 | 0.0010878 | 0.00045735 | 0.00044503 | 0.0012324 | 0.00027487 | 0.00065256 | 0.00043108 | 0.00067433 | 0.00093035 | 0.000561
BSFC C.V., % | 0.21381 | 0.11093 | 0.15345 | 0.064275 | 0.062785 | 0.17443 | 0.038936 | 0.092241 | 0.060601 | 0.095579 | 0.1322 | 0.079453
Weighted Fuel Consumed, kg | 0.0912 | 0.090641 | 0.090044 | 0.090381 | 0.090034 | 0.089743 | 0.089672 | 0.08986 | 0.090356 | 0.089615 | 0.089388 | 0.089686
Unweighted Fuel Consumed, kg | 0.52414 | 0.52093 | 0.5175 | 0.51943 | 0.51744 | 0.51577 | 0.51536 | 0.51644 | 0.51929 | 0.51503 | 0.51372 | 0.51544

## Summary_Stage5
| Run 1 | Run 2 | Run 3 | Run 4 | Run 5 | Run 6 | Run 7 | Run 8 | Run 9 | Run 10 | Run 11 | Run 12
| BL6 | BL5 | BL5 | BL6 | BL6 | BL5 | BL5 | BL6 | BL6 | BL5 | BL5 | BL6
| BL6 Iter1 | BL5 Iter1 | BL5 Iter2 | BL6 Iter2 | BL6 Iter3 | BL5 Iter3 | BL5 Iter4 | BL6 Iter4 | BL6 Iter5 | BL5 Iter5 | BL5 Iter6 | BL6 Iter6
Speed, r/min | 695 | 695 | 695 | 695 | 694.9 | 695 | 694.9 | 695.1 | 694.9 | 695.1 | 694.9 | 695
Torque, N-m | 20 | 20 | 20 | 20 | 20 | 20 | 20 | 20 | 20 | 20 | 20 | 20
Oil Gallery Temperature, °C | 35 | 35 | 35 | 35 | 35 | 35 | 35 | 35 | 35 | 35 | 35 | 35
Coolant Inlet Temperature, °C | 35 | 35 | 35 | 35 | 35 | 35 | 35 | 35 | 35 | 35 | 35 | 35
Intake Air Temperature, °C | 29 | 29 | 29 | 29 | 29 | 29 | 29 | 29 | 29 | 29 | 29 | 29
Fuel to Fuel Rail Temperature, °C | 22 | 22 | 22 | 22 | 22.1 | 22 | 22.1 | 22 | 22 | 22 | 22 | 22
Fuel to Flowmeter Temperature, °C | 26 | 26 | 26 | 26 | 26 | 26 | 26 | 26 | 26 | 26 | 25.9 | 26
Exhaust Back Pressure, kPa abs. | 103.99 | 104.03 | 104.02 | 104 | 104 | 103.99 | 104 | 104.01 | 104 | 104.01 | 104.01 | 103.99
Fuel Flow, kg/h | 1.286 | 1.284 | 1.28 | 1.285 | 1.279 | 1.282 | 1.282 | 1.28 | 1.277 | 1.275 | 1.274 | 1.282
Air/Fuel Ratio | 14.44 | 14.44 | 14.44 | 14.44 | 14.44 | 14.44 | 14.44 | 14.44 | 14.44 | 14.45 | 14.44 | 14.44
Delta AFR | 0.01 | 0.01 | 0.01 | 0.01 | 0.01 | 0.01 | 0.01 | 0.01 | 0.01 | 0 | 0.01 | 0.01
BSFC, kg/kW-h | 0.88368 | 0.88213 | 0.87973 | 0.88262 | 0.87867 | 0.88043 | 0.88075 | 0.87905 | 0.87742 | 0.87572 | 0.8752 | 0.88057
BSFC, Standard Deviation | 0.0024477 | 0.002546 | 0.0018723 | 0.0024518 | 0.004024 | 0.0015923 | 0.0013985 | 0.0018127 | 0.0015539 | 0.0011852 | 0.0051417 | 0.0018892
BSFC C.V., % | 0.27699 | 0.28862 | 0.21283 | 0.27779 | 0.45796 | 0.18086 | 0.15879 | 0.20621 | 0.1771 | 0.13534 | 0.58748 | 0.21454
Weighted Fuel Consumed, kg | 0.007096 | 0.0070835 | 0.0070642 | 0.0070874 | 0.0070557 | 0.0070699 | 0.0070724 | 0.0070588 | 0.0070457 | 0.007032 | 0.0070279 | 0.007071
Unweighted Fuel Consumed, kg | 0.64509 | 0.64395 | 0.6422 | 0.64431 | 0.64143 | 0.64271 | 0.64295 | 0.64171 | 0.64052 | 0.63928 | 0.6389 | 0.64282

## Summary_Stage6
| Run 1 | Run 2 | Run 3 | Run 4 | Run 5 | Run 6 | Run 7 | Run 8 | Run 9 | Run 10 | Run 11 | Run 12
| BL6 | BL5 | BL5 | BL6 | BL6 | BL5 | BL5 | BL6 | BL6 | BL5 | BL5 | BL6
| BL6 Iter1 | BL5 Iter1 | BL5 Iter2 | BL6 Iter2 | BL6 Iter3 | BL5 Iter3 | BL5 Iter4 | BL6 Iter4 | BL6 Iter5 | BL5 Iter5 | BL5 Iter6 | BL6 Iter6
Speed, r/min | 695 | 695.1 | 695.1 | 695 | 695 | 695 | 695 | 695 | 695 | 695 | 694.9 | 695
Torque, N-m | 40 | 40 | 40 | 40 | 40 | 40 | 40 | 40 | 40 | 40 | 40 | 40
Oil Gallery Temperature, °C | 115 | 115 | 115 | 115 | 115 | 115 | 115 | 115 | 115 | 115 | 115 | 115
Coolant Inlet Temperature, °C | 109 | 109 | 109 | 109 | 109 | 109 | 109 | 109 | 109 | 109 | 109 | 109
Intake Air Temperature, °C | 29 | 29 | 29 | 29 | 29 | 29 | 29 | 29 | 29 | 29 | 29 | 29
Fuel to Fuel Rail Temperature, °C | 22 | 22 | 22.1 | 22 | 22 | 22 | 22.1 | 22 | 22 | 22 | 22 | 22
Fuel to Flowmeter Temperature, °C | 26 | 26 | 26 | 26 | 26 | 26 | 26 | 26 | 26 | 26 | 26 | 26
Exhaust Back Pressure, kPa abs. | 104 | 103.97 | 104.01 | 103.99 | 103.99 | 104 | 104 | 104.01 | 103.99 | 103.98 | 103.97 | 104
Fuel Flow, kg/h | 1.312 | 1.309 | 1.3 | 1.302 | 1.294 | 1.298 | 1.293 | 1.295 | 1.296 | 1.292 | 1.284 | 1.289
Air/Fuel Ratio | 14.41 | 14.42 | 14.42 | 14.42 | 14.42 | 14.42 | 14.42 | 14.42 | 14.42 | 14.42 | 14.42 | 14.42
Delta AFR | 0.04 | 0.03 | 0.03 | 0.03 | 0.03 | 0.03 | 0.03 | 0.03 | 0.03 | 0.03 | 0.03 | 0.03
BSFC, kg/kW-h | 0.45078 | 0.44972 | 0.4464 | 0.44723 | 0.44448 | 0.44593 | 0.44407 | 0.44485 | 0.44537 | 0.44375 | 0.44107 | 0.4427
BSFC, Standard Deviation | 0.0011452 | 0.00078404 | 0.00068069 | 0.00068961 | 0.00029107 | 0.00055277 | 0.00082999 | 0.00051559 | 0.00057057 | 0.00056495 | 0.00030912 | 0.0013404
BSFC C.V., % | 0.25404 | 0.17434 | 0.15248 | 0.15419 | 0.065486 | 0.12396 | 0.18691 | 0.1159 | 0.12811 | 0.12731 | 0.070084 | 0.30278
Weighted Fuel Consumed, kg | 0.11281 | 0.11255 | 0.11172 | 0.11192 | 0.11124 | 0.1116 | 0.11113 | 0.11133 | 0.11146 | 0.11105 | 0.11038 | 0.11079
Unweighted Fuel Consumed, kg | 0.65588 | 0.65434 | 0.64951 | 0.65072 | 0.64672 | 0.64883 | 0.64612 | 0.64726 | 0.64801 | 0.64566 | 0.64176 | 0.64413

## BL6_Iteration1
| Critical Parameters | [10 empty] | General Parameters
| Speed | Torque | Oil Gallery Temp | Coolant Intlet Temp | Intake Air Temp | Fuel to Fuel Rail Temp | Exhaust Back Pressure | Fuel Flow | AFR | Delta AFR | BSFC | Oil Circulation Temp | Coolant Out Temp | Fuel to Flowmeter Temp | Load Cell Power Supply Temp | Load Cell Temp | Delta Load Cell Temp | Oil Heater Temp | Intake Air Pressure | Fuel to Flowmeter Pressure | Fuel to Fuel Rail Pressure | Intake Manifold Pressuire | Engine Oil Pressure | Coolant Flow | Intake Air Humidity | Crankcase Pressure | Barometric Pressure
Stage 1 | rpm | N-m | °C | °C | °C | °C | kPa, abs. | kg/h |  |  | kg/Kw-hr | °C | °C | °C | °C | °C | °C | °C | kPa | kPa | kPa | kPa abs. | kPa | L/min | grains/kg | kPa | kPa
Step 1 | 2000.2 | 105 | 115.1 | 109 | 29 | 22 | 104.98 | 6.202 | 14.39 |  | 0.282 | 113.2 | 111.6 | 26 | 46.6 | 40.1 |  | 112.5 | 0.05 | 111.1 | 403.4 | 57.4 | 270 | 80.1 | 11.5 | 0.1 | 98.8
Step 2 | 2000 | 105 | 114.9 | 109 | 29 | 21.9 | 105.01 | 6.2 | 14.39 |  | 0.2819 | 112.9 | 111.6 | 26 | 46.6 | 40.1 |  | 112.2 | 0.05 | 111.1 | 403.4 | 57.4 | 270.2 | 80 | 11.5 | 0.1 | 98.8
Step 3 | 2000.2 | 104.99 | 115.1 | 109 | 29 | 21.9 | 105.01 | 6.199 | 14.38 |  | 0.2819 | 113.2 | 111.6 | 25.9 | 46.7 | 40.1 |  | 112.4 | 0.05 | 111.1 | 403.4 | 57.4 | 270 | 80 | 11.5 | 0.1 | 98.8
Step 4 | 2000.1 | 105 | 115 | 109 | 29 | 21.9 | 105.01 | 6.197 | 14.39 |  | 0.2818 | 113.1 | 111.6 | 26 | 46.7 | 40.1 |  | 112.5 | 0.05 | 111.1 | 403.4 | 57.4 | 269.9 | 80 | 11.5 | 0.1 | 98.8
Step 5 | 2000 | 104.98 | 114.9 | 109 | 29 | 21.9 | 105.01 | 6.198 | 14.39 |  | 0.2819 | 113 | 111.6 | 26 | 46.7 | 40.2 |  | 112.2 | 0.05 | 111.1 | 403.4 | 57.4 | 270.1 | 80.1 | 11.5 | 0.1 | 98.8
Step 6 | 1999.9 | 105.01 | 115.1 | 109 | 29 | 21.8 | 105.01 | 6.196 | 14.39 |  | 0.2817 | 113.2 | 111.6 | 25.9 | 46.7 | 40.2 |  | 112.5 | 0.05 | 111.1 | 403.4 | 57.4 | 269.7 | 79.9 | 11.6 | 0.1 | 98.9
Average | 2000.1 | 105 | 115 | 109 | 29 | 21.9 | 105 | 6.199 | 14.39 | 0.06 | 0.28187 | 113.1 | 111.6 | 26 | 46.7 | 40.1 | 0 | 112.4 | 0.05 | 111.1 | 403.4 | 57.4 | 270 | 80 | 11.5 | 0.1 | 98.8
[10 empty] | Std. Dev. | 9.4281e-05
[10 empty] | C.V. % | 0.033448
| Critical Parameters | [10 empty] | General Parameters
| Speed | Torque | Oil Gallery Temp | Coolant Intlet Temp | Intake Air Temp | Fuel to Fuel Rail Temp | Exhaust Back Pressure | Fuel Flow | AFR | Delta AFR | BSFC | Oil Circulation Temp | Coolant Out Temp | Fuel to Flowmeter Temp | Load Cell Power Supply Temp | Load Cell Temp | Delta Load Cell Temp | Oil Heater Temp | Intake Air Pressure | Fuel to Flowmeter Pressure | Fuel to Fuel Rail Pressure | Intake Manifold Pressuire | Engine Oil Pressure | Coolant Flow | Intake Air Humidity | Crankcase Pressure | Barometric Pressure
Stage 2 | rpm | N-m | °C | °C | °C | °C | kPa, abs. | kg/h |  |  | kg/Kw-hr | °C | °C | °C | °C | °C | °C | °C | kPa | kPa | kPa | kPa abs. | kPa | L/min | grains/kg | kPa | kPa
Step 1 | 1999.9 | 105.01 | 65 | 65 | 29 | 22 | 105 | 6.467 | 14.39 |  | 0.2941 | 58 | 67.7 | 26 | 47.1 | 40.1 |  | 57.3 | 0.05 | 109.5 | 403.3 | 56.7 | 516.7 | 80 | 11.4 | 0.1 | 99.3
Step 2 | 2000 | 105 | 65 | 65 | 29 | 22 | 105.01 | 6.46 | 14.39 |  | 0.2938 | 58 | 67.7 | 26 | 47 | 40 |  | 57.4 | 0.05 | 109.5 | 403.3 | 56.7 | 516.3 | 80 | 11.5 | 0.11 | 99.4
Step 3 | 2000 | 105.01 | 65 | 65 | 29 | 22 | 105.01 | 6.466 | 14.39 |  | 0.294 | 58 | 67.7 | 26 | 47 | 40.1 |  | 57.5 | 0.05 | 109.5 | 403.3 | 56.7 | 515.4 | 80 | 11.4 | 0.11 | 99.4
Step 4 | 2000.1 | 104.99 | 65 | 65 | 29 | 22 | 105.01 | 6.459 | 14.39 |  | 0.2937 | 58.1 | 67.7 | 26 | 47 | 40 |  | 57.4 | 0.05 | 109.5 | 403.3 | 56.6 | 515.4 | 80 | 11.5 | 0.11 | 99.4
Step 5 | 2000 | 105.02 | 65 | 65 | 29 | 22.1 | 104.97 | 6.457 | 14.39 |  | 0.2936 | 58.1 | 67.7 | 26 | 47.1 | 40 |  | 57.4 | 0.05 | 109.5 | 403.3 | 56.6 | 515.6 | 80 | 11.4 | 0.11 | 99.4
Step 6 | 2000 | 105.01 | 65 | 65 | 29 | 22.1 | 105.02 | 6.457 | 14.39 |  | 0.2936 | 58 | 67.7 | 26 | 47 | 40 |  | 57.4 | 0.05 | 109.5 | 403.3 | 56.6 | 515.1 | 80 | 11.4 | 0.11 | 99.4
Average | 2000 | 105.01 | 65 | 65 | 29 | 22 | 105 | 6.461 | 14.39 | 0.06 | 0.2938 | 58 | 67.7 | 26 | 47 | 40 | 0.1 | 57.4 | 0.05 | 109.5 | 403.3 | 56.6 | 515.8 | 80 | 11.4 | 0.11 | 99.4
[10 empty] | Std. Dev. | 0.00019149
[10 empty] | C.V. % | 0.065175
| Critical Parameters | [10 empty] | General Parameters
| Speed | Torque | Oil Gallery Temp | Coolant Intlet Temp | Intake Air Temp | Fuel to Fuel Rail Temp | Exhaust Back Pressure | Fuel Flow | AFR | Delta AFR | BSFC | Oil Circulation Temp | Coolant Out Temp | Fuel to Flowmeter Temp | Load Cell Power Supply Temp | Load Cell Temp | Delta Load Cell Temp | Oil Heater Temp | Intake Air Pressure | Fuel to Flowmeter Pressure | Fuel to Fuel Rail Pressure | Intake Manifold Pressuire | Engine Oil Pressure | Coolant Flow | Intake Air Humidity | Crankcase Pressure | Barometric Pressure
Stage 3 | rpm | N-m | °C | °C | °C | °C | kPa, abs. | kg/h |  |  | kg/Kw-hr | °C | °C | °C | °C | °C | °C | °C | kPa | kPa | kPa | kPa abs. | kPa | L/min | grains/kg | kPa | kPa
Step 1 | 1499.9 | 104.99 | 115 | 109 | 29 | 22 | 105 | 4.722 | 14.39 |  | 0.2863 | 115.4 | 111.3 | 26 | 47 | 40.1 |  | 114.7 | 0.05 | 110 | 403.4 | 58.7 | 245.9 | 80 | 11.4 | 0.12 | 99.2
Step 2 | 1500.2 | 105 | 115 | 108.9 | 29 | 22 | 104.98 | 4.721 | 14.39 |  | 0.2862 | 115.5 | 111.3 | 26 | 46.9 | 40 |  | 114.8 | 0.05 | 110 | 403.4 | 58.7 | 245.9 | 80.1 | 11.6 | 0.11 | 99.2
Step 3 | 1500.1 | 105 | 115 | 109 | 29 | 22 | 105.01 | 4.721 | 14.39 |  | 0.2862 | 115.5 | 111.3 | 26 | 46.9 | 40 |  | 114.8 | 0.05 | 110 | 403.4 | 58.7 | 245.9 | 80 | 11.4 | 0.11 | 99.2
Step 4 | 1500.1 | 105.01 | 115 | 109.1 | 29 | 22 | 105.02 | 4.72 | 14.39 |  | 0.2861 | 115.5 | 111.4 | 26 | 46.9 | 40 |  | 114.8 | 0.05 | 110 | 403.4 | 58.7 | 245.8 | 79.9 | 11.5 | 0.11 | 99.2
Step 5 | 1499.9 | 104.98 | 115.1 | 109 | 29 | 22.1 | 104.98 | 4.719 | 14.39 |  | 0.2862 | 115.5 | 111.3 | 26 | 46.9 | 40 |  | 114.9 | 0.05 | 110 | 403.4 | 58.7 | 245.8 | 80.1 | 11.6 | 0.11 | 99.1
Step 6 | 1500 | 105.02 | 115 | 109 | 29 | 22 | 105 | 4.723 | 14.39 |  | 0.2863 | 115.4 | 111.3 | 26 | 47 | 40 |  | 114.8 | 0.05 | 110 | 403.4 | 58.7 | 246.1 | 80 | 11.5 | 0.11 | 99.1
Average | 1500 | 105 | 115 | 109 | 29 | 22 | 105 | 4.721 | 14.39 | 0.06 | 0.28622 | 115.5 | 111.3 | 26 | 46.9 | 40 | 0.1 | 114.8 | 0.05 | 110 | 403.4 | 58.7 | 245.9 | 80 | 11.5 | 0.11 | 99.2
[10 empty] | Std. Dev. | 6.8718e-05
[10 empty] | C.V. % | 0.024009
| Critical Parameters | [10 empty] | General Parameters
| Speed | Torque | Oil Gallery Temp | Coolant Intlet Temp | Intake Air Temp | Fuel to Fuel Rail Temp | Exhaust Back Pressure | Fuel Flow | AFR | Delta AFR | BSFC | Oil Circulation Temp | Coolant Out Temp | Fuel to Flowmeter Temp | Load Cell Power Supply Temp | Load Cell Temp | Delta Load Cell Temp | Oil Heater Temp | Intake Air Pressure | Fuel to Flowmeter Pressure | Fuel to Fuel Rail Pressure | Intake Manifold Pressuire | Engine Oil Pressure | Coolant Flow | Intake Air Humidity | Crankcase Pressure | Barometric Pressure
Stage 4 | rpm | N-m | °C | °C | °C | °C | kPa, abs. | kg/h |  |  | kg/Kw-hr | °C | °C | °C | °C | °C | °C | °C | kPa | kPa | kPa | kPa abs. | kPa | L/min | grains/kg | kPa | kPa
Step 1 | 694.6 | 20 | 115 | 109 | 29 | 22 | 104.01 | 1.046 | 14.42 |  | 0.719 | 119.5 | 109.9 | 26 | 46.5 | 40 |  | 152.2 | 0.05 | 112.3 | 404.1 | 34.8 | 137.4 | 80.1 | 11.5 | 0.07 | 98.9
Step 2 | 695.8 | 20 | 115 | 109 | 29 | 22 | 103.99 | 1.049 | 14.42 |  | 0.7198 | 119.4 | 109.9 | 26 | 46.5 | 40 |  | 151.8 | 0.05 | 112.3 | 404.1 | 34.8 | 137.7 | 79.9 | 11.6 | 0.07 | 98.9
Step 3 | 694.8 | 20 | 115 | 109 | 29 | 21.9 | 103.91 | 1.041 | 14.43 |  | 0.7154 | 119.4 | 109.9 | 26 | 46.5 | 40 |  | 151.8 | 0.05 | 112.3 | 404.2 | 34.8 | 137.4 | 79.9 | 11.6 | 0.07 | 98.9
Step 4 | 694.8 | 20 | 115 | 109 | 29 | 21.9 | 103.93 | 1.046 | 14.42 |  | 0.7188 | 119.5 | 109.9 | 26 | 46.5 | 40 |  | 151.7 | 0.05 | 112.4 | 404.2 | 34.7 | 137.4 | 80.1 | 11.5 | 0.07 | 98.9
Step 5 | 695 | 20 | 115 | 109 | 29 | 22 | 104.02 | 1.043 | 14.42 |  | 0.7165 | 119.5 | 109.9 | 26 | 46.5 | 40 |  | 152 | 0.05 | 112.4 | 404.1 | 34.7 | 137.8 | 80 | 11.5 | 0.07 | 98.9
Step 6 | 695.1 | 20 | 115 | 109 | 29 | 22 | 104.03 | 1.046 | 14.42 |  | 0.7185 | 119.5 | 109.9 | 26 | 46.5 | 40 |  | 152.1 | 0.05 | 112.3 | 404.1 | 34.8 | 137.6 | 80 | 11.6 | 0.07 | 98.9
Average | 695 | 20 | 115 | 109 | 29 | 22 | 103.98 | 1.045 | 14.42 | 0.03 | 0.718 | 119.5 | 109.9 | 26 | 46.5 | 40 | 0.1 | 151.9 | 0.05 | 112.3 | 404.1 | 34.8 | 137.6 | 80 | 11.6 | 0.07 | 98.9
[10 empty] | Std. Dev. | 0.0015351
[10 empty] | C.V. % | 0.21381
| Critical Parameters | [10 empty] | General Parameters
| Speed | Torque | Oil Gallery Temp | Coolant Intlet Temp | Intake Air Temp | Fuel to Fuel Rail Temp | Exhaust Back Pressure | Fuel Flow | AFR | Delta AFR | BSFC | Oil Circulation Temp | Coolant Out Temp | Fuel to Flowmeter Temp | Load Cell Power Supply Temp | Load Cell Temp | Delta Load Cell Temp | Oil Heater Temp | Intake Air Pressure | Fuel to Flowmeter Pressure | Fuel to Fuel Rail Pressure | Intake Manifold Pressuire | Engine Oil Pressure | Coolant Flow | Intake Air Humidity | Crankcase Pressure | Barometric Pressure
Stage 5 | rpm | N-m | °C | °C | °C | °C | kPa, abs. | kg/h |  |  | kg/Kw-hr | °C | °C | °C | °C | °C | °C | °C | kPa | kPa | kPa | kPa abs. | kPa | L/min | grains/kg | kPa | kPa
Step 1 | 695.1 | 20 | 35 | 35 | 29 | 22 | 103.98 | 1.29 | 14.44 |  | 0.8861 | 32.9 | 36.1 | 26 | 46.8 | 40 |  | 32.2 | 0.05 | 112.1 | 404 | 36.2 | 525.3 | 80 | 11.6 | 0.08 | 98.9
Step 2 | 695.1 | 20 | 35 | 35 | 29 | 21.9 | 103.97 | 1.29 | 14.44 |  | 0.8861 | 32.9 | 36.1 | 25.9 | 46.7 | 40 |  | 32.3 | 0.05 | 112.1 | 404 | 36.2 | 525.1 | 80.1 | 11.6 | 0.08 | 98.9
Step 3 | 695.1 | 20 | 35 | 35 | 29 | 21.8 | 103.94 | 1.284 | 14.44 |  | 0.882 | 32.9 | 36.1 | 25.9 | 46.7 | 40 |  | 32.3 | 0.05 | 112.1 | 404 | 36.1 | 525 | 80 | 11.6 | 0.09 | 98.9
Step 4 | 694.9 | 20 | 35 | 35 | 29 | 21.9 | 103.95 | 1.281 | 14.44 |  | 0.8802 | 32.9 | 36.1 | 26 | 46.7 | 40 |  | 32.3 | 0.05 | 112.1 | 404 | 36.1 | 524.9 | 80 | 11.6 | 0.09 | 98.8
Step 5 | 694.8 | 20 | 35 | 35 | 29 | 22.1 | 104.04 | 1.283 | 14.44 |  | 0.8817 | 32.9 | 36.1 | 26.1 | 46.7 | 40 |  | 32.2 | 0.05 | 112.1 | 404 | 36.1 | 524.8 | 80 | 11.6 | 0.08 | 98.8
Step 6 | 695.2 | 20 | 35 | 35 | 29 | 22.2 | 104.06 | 1.29 | 14.44 |  | 0.886 | 32.8 | 36.1 | 26.1 | 46.8 | 40 |  | 32.2 | 0.05 | 112.1 | 403.9 | 36.2 | 524.7 | 80 | 11.5 | 0.09 | 98.8
Average | 695 | 20 | 35 | 35 | 29 | 22 | 103.99 | 1.286 | 14.44 | 0.01 | 0.88368 | 32.9 | 36.1 | 26 | 46.7 | 40 | 0.1 | 32.2 | 0.05 | 112.1 | 404 | 36.2 | 525 | 80 | 11.6 | 0.08 | 98.8
[10 empty] | Std. Dev. | 0.0024477
[10 empty] | C.V. % | 0.27699
| Critical Parameters | [10 empty] | General Parameters
| Speed | Torque | Oil Gallery Temp | Coolant Intlet Temp | Intake Air Temp | Fuel to Fuel Rail Temp | Exhaust Back Pressure | Fuel Flow | AFR | Delta AFR | BSFC | Oil Circulation Temp | Coolant Out Temp | Fuel to Flowmeter Temp | Load Cell Power Supply Temp | Load Cell Temp | Delta Load Cell Temp | Oil Heater Temp | Intake Air Pressure | Fuel to Flowmeter Pressure | Fuel to Fuel Rail Pressure | Intake Manifold Pressuire | Engine Oil Pressure | Coolant Flow | Intake Air Humidity | Crankcase Pressure | Barometric Pressure
Stage 6 | rpm | N-m | °C | °C | °C | °C | kPa, abs. | kg/h |  |  | kg/Kw-hr | °C | °C | °C | °C | °C | °C | °C | kPa | kPa | kPa | kPa abs. | kPa | L/min | grains/kg | kPa | kPa
Step 1 | 695 | 40 | 115 | 109 | 29.1 | 21.9 | 103.99 | 1.305 | 14.41 |  | 0.4483 | 119.3 | 110 | 25.9 | 46.1 | 40 |  | 149.7 | 0.05 | 112.2 | 404 | 41.4 | 134.7 | 79.9 | 11.6 | 0.08 | 98.7
Step 2 | 694.9 | 40 | 115 | 109 | 29.1 | 22 | 103.98 | 1.314 | 14.41 |  | 0.4514 | 119.4 | 110 | 26 | 46 | 40 |  | 151.1 | 0.05 | 112.2 | 404.1 | 41.4 | 134.9 | 80.1 | 11.6 | 0.09 | 98.7
Step 3 | 694.9 | 40 | 115 | 109 | 28.9 | 22 | 104 | 1.314 | 14.41 |  | 0.4514 | 119.5 | 110 | 26 | 46 | 40 |  | 150.9 | 0.05 | 112.2 | 404.1 | 41.4 | 134.9 | 80.1 | 11.6 | 0.1 | 98.7
Step 4 | 695.1 | 40 | 115 | 109 | 29.1 | 22 | 104 | 1.314 | 14.42 |  | 0.4513 | 119.4 | 110 | 26 | 45.9 | 40 |  | 150.7 | 0.05 | 112.2 | 404 | 41.5 | 135 | 80 | 11.6 | 0.09 | 98.7
Step 5 | 694.9 | 40 | 115 | 109 | 29.1 | 22.1 | 104.01 | 1.312 | 14.41 |  | 0.4507 | 119.5 | 110 | 26 | 45.9 | 40 |  | 150.9 | 0.05 | 112.2 | 404 | 41.5 | 135 | 80 | 11.6 | 0.09 | 98.7
Step 6 | 695.2 | 40 | 115 | 109 | 29 | 22.1 | 104.04 | 1.315 | 14.41 |  | 0.4516 | 119.4 | 110 | 26.1 | 45.9 | 40 |  | 150.9 | 0.05 | 112.2 | 404.1 | 41.5 | 135.3 | 79.9 | 11.6 | 0.1 | 98.7
Average | 695 | 40 | 115 | 109 | 29 | 22 | 104 | 1.312 | 14.41 | 0.04 | 0.45078 | 119.4 | 110 | 26 | 46 | 40 | 0.1 | 150.7 | 0.05 | 112.2 | 404 | 41.4 | 135 | 80 | 11.6 | 0.09 | 98.7
[10 empty] | Std. Dev. | 0.0011452
[10 empty] | C.V. % | 0.25404
Computed Averages
| BSFC | BSFC C.V. | Stage Length | Nominal | Weight | Weighted Fuel |  | Unweighted Fuel
| kg/kW-hr | % | hr | Power, kW | Factor | Consumed, kg |  | Consumed, kg
Stage 1 | 0.28187 | 0.033448 | 0.5 | 21.99 | 0.3 | 0.92975 |  | 3.0992
Stage 2 | 0.2938 | 0.065175 | 0.5 | 21.99 | 0.032 | 0.10337 |  | 3.2303
Stage 3 | 0.28622 | 0.024009 | 0.5 | 16.49 | 0.31 | 0.73156 |  | 2.3599
Stage 4 | 0.718 | 0.21381 | 0.5 | 1.46 | 0.174 | 0.0912 |  | 0.52414
Stage 5 | 0.88368 | 0.27699 | 0.5 | 1.46 | 0.011 | 0.007096 |  | 0.64509
Stage 6 | 0.45078 | 0.25404 | 0.5 | 2.91 | 0.172 | 0.11281 |  | 0.65588
Total Fuel Consumed | [5 empty] | 1.9758 |  | 10.5145

## BL6_Iteration2
| Critical Parameters | [10 empty] | General Parameters
| Speed | Torque | Oil Gallery Temp | Coolant Intlet Temp | Intake Air Temp | Fuel to Fuel Rail Temp | Exhaust Back Pressure | Fuel Flow | AFR | Delta AFR | BSFC | Oil Circulation Temp | Coolant Out Temp | Fuel to Flowmeter Temp | Load Cell Power Supply Temp | Load Cell Temp | Delta Load Cell Temp | Oil Heater Temp | Intake Air Pressure | Fuel to Flowmeter Pressure | Fuel to Fuel Rail Pressure | Intake Manifold Pressuire | Engine Oil Pressure | Coolant Flow | Intake Air Humidity | Crankcase Pressure | Barometric Pressure
Stage 1 | rpm | N-m | °C | °C | °C | °C | kPa, abs. | kg/h |  |  | kg/Kw-hr | °C | °C | °C | °C | °C | °C | °C | kPa | kPa | kPa | kPa abs. | kPa | L/min | grains/kg | kPa | kPa
Step 1 | 2000.1 | 105 | 115 | 109 | 29 | 21.9 | 104.98 | 6.195 | 14.39 |  | 0.2817 | 113.2 | 111.6 | 26 | 47.3 | 40 |  | 112.6 | 0.05 | 109.6 | 403.8 | 57.3 | 271.6 | 80 | 11.3 | 0.11 | 100.8
Step 2 | 2000 | 105.01 | 115.1 | 109 | 29 | 22 | 105.02 | 6.194 | 14.39 |  | 0.2816 | 113.3 | 111.6 | 26 | 47.3 | 40 |  | 112.7 | 0.05 | 109.6 | 403.8 | 57.3 | 271.4 | 80 | 11.3 | 0.11 | 100.8
Step 3 | 2000 | 104.99 | 115 | 109 | 29 | 22.1 | 105.01 | 6.191 | 14.39 |  | 0.2815 | 113.1 | 111.6 | 26 | 47.4 | 40.1 |  | 112.5 | 0.05 | 109.6 | 403.8 | 57.3 | 271.5 | 80 | 11.3 | 0.11 | 100.8
Step 4 | 2000 | 105 | 115 | 109 | 29 | 22.1 | 105 | 6.193 | 14.39 |  | 0.2816 | 113.3 | 111.6 | 26 | 47.4 | 40 |  | 112.6 | 0.05 | 109.6 | 403.8 | 57.3 | 271.4 | 79.9 | 11.3 | 0.11 | 100.8
Step 5 | 1999.8 | 105.01 | 115 | 109 | 29 | 22.1 | 104.99 | 6.193 | 14.39 |  | 0.2816 | 113.2 | 111.6 | 26 | 47.5 | 40.1 |  | 112.7 | 0.05 | 109.6 | 403.8 | 57.3 | 271.3 | 79.9 | 11.3 | 0.11 | 100.8
Step 6 | 1999.9 | 104.99 | 114.9 | 109 | 29 | 22 | 105.01 | 6.191 | 14.39 |  | 0.2816 | 113.2 | 111.6 | 26 | 47.4 | 40 |  | 112.4 | 0.05 | 109.6 | 403.8 | 57.3 | 271.4 | 80 | 11.2 | 0.11 | 100.8
Average | 2000 | 105 | 115 | 109 | 29 | 22 | 105 | 6.193 | 14.39 | 0.06 | 0.2816 | 113.2 | 111.6 | 26 | 47.4 | 40 | 0.1 | 112.6 | 0.05 | 109.6 | 403.8 | 57.3 | 271.4 | 80 | 11.3 | 0.11 | 100.8
[10 empty] | Std. Dev. | 5.7735e-05
[10 empty] | C.V. % | 0.020502
| Critical Parameters | [10 empty] | General Parameters
| Speed | Torque | Oil Gallery Temp | Coolant Intlet Temp | Intake Air Temp | Fuel to Fuel Rail Temp | Exhaust Back Pressure | Fuel Flow | AFR | Delta AFR | BSFC | Oil Circulation Temp | Coolant Out Temp | Fuel to Flowmeter Temp | Load Cell Power Supply Temp | Load Cell Temp | Delta Load Cell Temp | Oil Heater Temp | Intake Air Pressure | Fuel to Flowmeter Pressure | Fuel to Fuel Rail Pressure | Intake Manifold Pressuire | Engine Oil Pressure | Coolant Flow | Intake Air Humidity | Crankcase Pressure | Barometric Pressure
Stage 2 | rpm | N-m | °C | °C | °C | °C | kPa, abs. | kg/h |  |  | kg/Kw-hr | °C | °C | °C | °C | °C | °C | °C | kPa | kPa | kPa | kPa abs. | kPa | L/min | grains/kg | kPa | kPa
Step 1 | 2000 | 105 | 65 | 65 | 29 | 22 | 104.98 | 6.457 | 14.39 |  | 0.2936 | 58.2 | 67.7 | 26 | 47.4 | 40 |  | 57.5 | 0.05 | 109.4 | 403.7 | 56.7 | 514.9 | 80 | 11.4 | 0.1 | 100.7
Step 2 | 1999.9 | 105.01 | 65 | 65 | 29 | 22 | 104.99 | 6.457 | 14.4 |  | 0.2936 | 58.2 | 67.7 | 26 | 47.4 | 40.1 |  | 57.6 | 0.05 | 109.4 | 403.7 | 56.7 | 514.6 | 80 | 11.3 | 0.1 | 100.7
Step 3 | 2000 | 105.01 | 65 | 65 | 29 | 22 | 105.02 | 6.458 | 14.39 |  | 0.2936 | 58.2 | 67.7 | 26 | 47.4 | 40.1 |  | 57.5 | 0.05 | 109.4 | 403.7 | 56.7 | 514.3 | 80 | 11.4 | 0.1 | 100.7
Step 4 | 1999.9 | 105 | 65 | 65 | 29 | 21.9 | 104.97 | 6.451 | 14.4 |  | 0.2934 | 58.2 | 67.7 | 26 | 47.3 | 40.1 |  | 57.5 | 0.05 | 109.4 | 403.8 | 56.6 | 514 | 80.1 | 11.4 | 0.1 | 100.6
Step 5 | 1999.9 | 105 | 65 | 65 | 29 | 21.9 | 105.04 | 6.45 | 14.4 |  | 0.2933 | 58.1 | 67.7 | 26 | 47.3 | 40.1 |  | 57.4 | 0.05 | 109.4 | 403.8 | 56.7 | 513.7 | 80.1 | 11.4 | 0.1 | 100.6
Step 6 | 2000.1 | 105.01 | 65 | 65 | 29 | 22 | 104.98 | 6.452 | 14.39 |  | 0.2933 | 58.1 | 67.7 | 26 | 47.2 | 40.1 |  | 57.4 | 0.05 | 109.4 | 403.8 | 56.6 | 513.5 | 80.1 | 11.4 | 0.1 | 100.7
Average | 2000 | 105 | 65 | 65 | 29 | 22 | 105 | 6.454 | 14.4 | 0.05 | 0.29347 | 58.2 | 67.7 | 26 | 47.3 | 40.1 | 0 | 57.5 | 0.05 | 109.4 | 403.8 | 56.7 | 514.2 | 80 | 11.4 | 0.1 | 100.7
[10 empty] | Std. Dev. | 0.00013744
[10 empty] | C.V. % | 0.046832
| Critical Parameters | [10 empty] | General Parameters
| Speed | Torque | Oil Gallery Temp | Coolant Intlet Temp | Intake Air Temp | Fuel to Fuel Rail Temp | Exhaust Back Pressure | Fuel Flow | AFR | Delta AFR | BSFC | Oil Circulation Temp | Coolant Out Temp | Fuel to Flowmeter Temp | Load Cell Power Supply Temp | Load Cell Temp | Delta Load Cell Temp | Oil Heater Temp | Intake Air Pressure | Fuel to Flowmeter Pressure | Fuel to Fuel Rail Pressure | Intake Manifold Pressuire | Engine Oil Pressure | Coolant Flow | Intake Air Humidity | Crankcase Pressure | Barometric Pressure
Stage 3 | rpm | N-m | °C | °C | °C | °C | kPa, abs. | kg/h |  |  | kg/Kw-hr | °C | °C | °C | °C | °C | °C | °C | kPa | kPa | kPa | kPa abs. | kPa | L/min | grains/kg | kPa | kPa
Step 1 | 1500.1 | 104.99 | 115 | 109.1 | 29 | 22.1 | 105 | 4.713 | 14.4 |  | 0.2858 | 115.6 | 111.4 | 26 | 47.1 | 40 |  | 116.3 | 0.05 | 110 | 404 | 58.7 | 246 | 80 | 11.5 | 0.11 | 100.5
Step 2 | 1499.9 | 104.99 | 115 | 109 | 29 | 22 | 105 | 4.715 | 14.4 |  | 0.2859 | 115.6 | 111.3 | 26 | 47.3 | 40 |  | 115.7 | 0.05 | 110 | 403.9 | 58.7 | 245.9 | 79.9 | 11.2 | 0.12 | 100.5
Step 3 | 1500 | 105 | 115 | 109 | 29 | 22 | 104.98 | 4.716 | 14.4 |  | 0.2859 | 115.6 | 111.3 | 26 | 47.2 | 40 |  | 115.7 | 0.05 | 110 | 404 | 58.7 | 246.1 | 80.1 | 11.3 | 0.11 | 100.4
Step 4 | 1499.8 | 105 | 115 | 109 | 29 | 22 | 104.99 | 4.715 | 14.4 |  | 0.2859 | 115.6 | 111.3 | 26 | 47.2 | 40 |  | 115.9 | 0.05 | 110 | 403.9 | 58.7 | 246.2 | 80 | 11.5 | 0.11 | 100.4
Step 5 | 1500 | 105.01 | 115 | 109 | 29 | 22 | 105.02 | 4.715 | 14.4 |  | 0.2858 | 115.6 | 111.4 | 26 | 47.2 | 40 |  | 116.1 | 0.05 | 110 | 404 | 58.7 | 246.1 | 79.9 | 11.5 | 0.11 | 100.4
Step 6 | 1500 | 105 | 115 | 108.9 | 29 | 22 | 104.96 | 4.716 | 14.4 |  | 0.2859 | 115.6 | 111.3 | 26 | 47.2 | 40 |  | 115.9 | 0.05 | 110 | 404 | 58.7 | 246.2 | 80 | 11.4 | 0.12 | 100.4
Average | 1500 | 105 | 115 | 109 | 29 | 22 | 104.99 | 4.715 | 14.4 | 0.05 | 0.28587 | 115.6 | 111.3 | 26 | 47.2 | 40 | 0.1 | 115.9 | 0.05 | 110 | 404 | 58.7 | 246.1 | 80 | 11.4 | 0.11 | 100.4
[10 empty] | Std. Dev. | 4.714e-05
[10 empty] | C.V. % | 0.01649
| Critical Parameters | [10 empty] | General Parameters
| Speed | Torque | Oil Gallery Temp | Coolant Intlet Temp | Intake Air Temp | Fuel to Fuel Rail Temp | Exhaust Back Pressure | Fuel Flow | AFR | Delta AFR | BSFC | Oil Circulation Temp | Coolant Out Temp | Fuel to Flowmeter Temp | Load Cell Power Supply Temp | Load Cell Temp | Delta Load Cell Temp | Oil Heater Temp | Intake Air Pressure | Fuel to Flowmeter Pressure | Fuel to Fuel Rail Pressure | Intake Manifold Pressuire | Engine Oil Pressure | Coolant Flow | Intake Air Humidity | Crankcase Pressure | Barometric Pressure
Stage 4 | rpm | N-m | °C | °C | °C | °C | kPa, abs. | kg/h |  |  | kg/Kw-hr | °C | °C | °C | °C | °C | °C | °C | kPa | kPa | kPa | kPa abs. | kPa | L/min | grains/kg | kPa | kPa
Step 1 | 694.4 | 20 | 115 | 109 | 29 | 22 | 103.95 | 1.034 | 14.42 |  | 0.711 | 119.5 | 109.9 | 26 | 46.5 | 40 |  | 152 | 0.05 | 111 | 404.2 | 34.5 | 137.8 | 80 | 11.3 | 0.07 | 100.2
Step 2 | 695.6 | 20 | 115 | 109 | 29 | 22 | 103.98 | 1.037 | 14.43 |  | 0.7118 | 119.5 | 109.9 | 26 | 46.5 | 40 |  | 152 | 0.05 | 111 | 404.2 | 34.5 | 138.2 | 80 | 11.3 | 0.07 | 100.2
Step 3 | 694.4 | 20 | 115 | 109 | 29.1 | 22 | 103.96 | 1.035 | 14.42 |  | 0.7117 | 119.5 | 109.9 | 26 | 46.6 | 40 |  | 152.1 | 0.05 | 111 | 404.2 | 34.5 | 138 | 80 | 11.3 | 0.07 | 100.2
Step 4 | 695 | 20 | 115 | 109 | 29 | 22 | 104.06 | 1.035 | 14.42 |  | 0.711 | 119.5 | 109.9 | 26 | 46.6 | 40 |  | 152.1 | 0.05 | 111 | 404.3 | 34.5 | 138 | 79.9 | 11.5 | 0.07 | 100.2
Step 5 | 695.2 | 20 | 115 | 109 | 29 | 22 | 104.06 | 1.036 | 14.43 |  | 0.7115 | 119.5 | 109.9 | 26 | 46.5 | 40 |  | 152.1 | 0.05 | 111 | 404.2 | 34.5 | 138.3 | 79.9 | 11.4 | 0.07 | 100.2
Step 6 | 695.1 | 20 | 115 | 109 | 29 | 22 | 104.03 | 1.037 | 14.42 |  | 0.7123 | 119.5 | 109.9 | 26 | 46.6 | 40 |  | 152.3 | 0.05 | 111 | 404.2 | 34.5 | 138.2 | 79.9 | 11.5 | 0.07 | 100.1
Average | 695 | 20 | 115 | 109 | 29 | 22 | 104.01 | 1.036 | 14.42 | 0.03 | 0.71155 | 119.5 | 109.9 | 26 | 46.6 | 40 | 0.1 | 152.1 | 0.05 | 111 | 404.2 | 34.5 | 138.1 | 80 | 11.4 | 0.07 | 100.2
[10 empty] | Std. Dev. | 0.00045735
[10 empty] | C.V. % | 0.064275
| Critical Parameters | [10 empty] | General Parameters
| Speed | Torque | Oil Gallery Temp | Coolant Intlet Temp | Intake Air Temp | Fuel to Fuel Rail Temp | Exhaust Back Pressure | Fuel Flow | AFR | Delta AFR | BSFC | Oil Circulation Temp | Coolant Out Temp | Fuel to Flowmeter Temp | Load Cell Power Supply Temp | Load Cell Temp | Delta Load Cell Temp | Oil Heater Temp | Intake Air Pressure | Fuel to Flowmeter Pressure | Fuel to Fuel Rail Pressure | Intake Manifold Pressuire | Engine Oil Pressure | Coolant Flow | Intake Air Humidity | Crankcase Pressure | Barometric Pressure
Stage 5 | rpm | N-m | °C | °C | °C | °C | kPa, abs. | kg/h |  |  | kg/Kw-hr | °C | °C | °C | °C | °C | °C | °C | kPa | kPa | kPa | kPa abs. | kPa | L/min | grains/kg | kPa | kPa
Step 1 | 695.1 | 20 | 35 | 35 | 29 | 22 | 103.99 | 1.288 | 14.44 |  | 0.8847 | 32.9 | 36.1 | 26 | 46.7 | 40 |  | 32.3 | 0.05 | 110.8 | 404.2 | 36 | 525.1 | 80 | 11.4 | 0.08 | 99.8
Step 2 | 694.7 | 20 | 35 | 35 | 29 | 22 | 103.99 | 1.283 | 14.44 |  | 0.8818 | 32.9 | 36.1 | 26 | 46.7 | 40 |  | 32.3 | 0.05 | 110.8 | 404.2 | 36 | 525 | 80 | 11.8 | 0.08 | 99.8
Step 3 | 695.1 | 20 | 35 | 35 | 29 | 22 | 103.98 | 1.287 | 14.44 |  | 0.884 | 32.9 | 36.1 | 26 | 46.8 | 40 |  | 32.3 | 0.05 | 110.8 | 404.2 | 36 | 524.9 | 80 | 11.4 | 0.08 | 99.8
Step 4 | 695 | 20 | 35 | 35 | 29 | 22 | 104.01 | 1.282 | 14.44 |  | 0.8807 | 32.9 | 36.1 | 26 | 46.8 | 40 |  | 32.3 | 0.05 | 110.8 | 404.3 | 36 | 524.8 | 80 | 11.3 | 0.08 | 99.8
Step 5 | 695 | 20 | 35 | 35 | 29 | 22 | 104 | 1.279 | 14.44 |  | 0.8787 | 32.9 | 36.1 | 26 | 46.6 | 40 |  | 32.3 | 0.05 | 110.8 | 404.3 | 36 | 524.7 | 80 | 11.6 | 0.09 | 99.8
Step 6 | 694.8 | 20 | 35 | 35 | 29 | 22 | 104.05 | 1.289 | 14.44 |  | 0.8858 | 32.9 | 36.1 | 26 | 46.7 | 40 |  | 32.2 | 0.05 | 110.8 | 404.2 | 36.1 | 524.6 | 80 | 11.6 | 0.1 | 99.8
Average | 695 | 20 | 35 | 35 | 29 | 22 | 104 | 1.285 | 14.44 | 0.01 | 0.88262 | 32.9 | 36.1 | 26 | 46.7 | 40 | 0.1 | 32.3 | 0.05 | 110.8 | 404.2 | 36 | 524.8 | 80 | 11.5 | 0.08 | 99.8
[10 empty] | Std. Dev. | 0.0024518
[10 empty] | C.V. % | 0.27779
| Critical Parameters | [10 empty] | General Parameters
| Speed | Torque | Oil Gallery Temp | Coolant Intlet Temp | Intake Air Temp | Fuel to Fuel Rail Temp | Exhaust Back Pressure | Fuel Flow | AFR | Delta AFR | BSFC | Oil Circulation Temp | Coolant Out Temp | Fuel to Flowmeter Temp | Load Cell Power Supply Temp | Load Cell Temp | Delta Load Cell Temp | Oil Heater Temp | Intake Air Pressure | Fuel to Flowmeter Pressure | Fuel to Fuel Rail Pressure | Intake Manifold Pressuire | Engine Oil Pressure | Coolant Flow | Intake Air Humidity | Crankcase Pressure | Barometric Pressure
Stage 6 | rpm | N-m | °C | °C | °C | °C | kPa, abs. | kg/h |  |  | kg/Kw-hr | °C | °C | °C | °C | °C | °C | °C | kPa | kPa | kPa | kPa abs. | kPa | L/min | grains/kg | kPa | kPa
Step 1 | 694.9 | 40 | 115 | 109 | 29.1 | 21.9 | 104.04 | 1.3 | 14.42 |  | 0.4466 | 119.5 | 110 | 26 | 46.1 | 40 |  | 151.4 | 0.05 | 110.9 | 404.2 | 41.2 | 135.7 | 80 | 11.5 | 0.11 | 99.7
Step 2 | 695.1 | 40 | 115 | 109 | 29.1 | 22.1 | 104.03 | 1.3 | 14.42 |  | 0.4465 | 119.5 | 110 | 26 | 45.9 | 40 |  | 151.5 | 0.05 | 110.9 | 404.2 | 41.1 | 135.9 | 80.2 | 11.3 | 0.11 | 99.7
Step 3 | 695.1 | 40 | 115 | 109 | 29 | 22.1 | 103.95 | 1.301 | 14.42 |  | 0.4468 | 119.5 | 110 | 26 | 45.9 | 40 |  | 151.7 | 0.05 | 110.9 | 404.2 | 41.1 | 135.9 | 80 | 11.3 | 0.11 | 99.8
Step 4 | 694.9 | 40 | 115 | 109 | 28.9 | 22.1 | 103.95 | 1.304 | 14.42 |  | 0.448 | 119.6 | 110 | 26 | 46 | 40 |  | 152.1 | 0.05 | 110.9 | 404.2 | 41.1 | 136 | 80 | 11.4 | 0.11 | 99.8
Step 5 | 695 | 40 | 115 | 109 | 29 | 22 | 103.97 | 1.305 | 14.43 |  | 0.4483 | 119.6 | 110 | 26 | 45.9 | 40 |  | 151.9 | 0.05 | 110.9 | 404.2 | 41.2 | 136 | 80 | 11.7 | 0.11 | 99.8
Step 6 | 695 | 40 | 115 | 109 | 29 | 21.9 | 103.98 | 1.302 | 14.42 |  | 0.4472 | 119.5 | 110 | 25.9 | 45.8 | 40 |  | 151.3 | 0.05 | 110.9 | 404.3 | 41.2 | 136 | 80.2 | 11.6 | 0.11 | 99.8
Average | 695 | 40 | 115 | 109 | 29 | 22 | 103.99 | 1.302 | 14.42 | 0.03 | 0.44723 | 119.5 | 110 | 26 | 45.9 | 40 | 0.1 | 151.6 | 0.05 | 110.9 | 404.2 | 41.2 | 135.9 | 80.1 | 11.5 | 0.11 | 99.8
[10 empty] | Std. Dev. | 0.00068961
[10 empty] | C.V. % | 0.15419
Computed Averages
| BSFC | BSFC C.V. | Stage Length | Nominal | Weight | Weighted Fuel |  | Unweighted Fuel
| kg/kW-hr | % | hr | Power, kW | Factor | Consumed, kg |  | Consumed, kg
Stage 1 | 0.2816 | 0.020502 | 0.5 | 21.99 | 0.3 | 0.92886 |  | 3.0962
Stage 2 | 0.29347 | 0.046832 | 0.5 | 21.99 | 0.032 | 0.10325 |  | 3.2267
Stage 3 | 0.28587 | 0.01649 | 0.5 | 16.49 | 0.31 | 0.73067 |  | 2.357
Stage 4 | 0.71155 | 0.064275 | 0.5 | 1.46 | 0.174 | 0.090381 |  | 0.51943
Stage 5 | 0.88262 | 0.27779 | 0.5 | 1.46 | 0.011 | 0.0070874 |  | 0.64431
Stage 6 | 0.44723 | 0.15419 | 0.5 | 2.91 | 0.172 | 0.11192 |  | 0.65072
Total Fuel Consumed | [5 empty] | 1.9722 |  | 10.4944

## BL6_Iteration3
| Critical Parameters | [10 empty] | General Parameters
| Speed | Torque | Oil Gallery Temp | Coolant Intlet Temp | Intake Air Temp | Fuel to Fuel Rail Temp | Exhaust Back Pressure | Fuel Flow | AFR | Delta AFR | BSFC | Oil Circulation Temp | Coolant Out Temp | Fuel to Flowmeter Temp | Load Cell Power Supply Temp | Load Cell Temp | Delta Load Cell Temp | Oil Heater Temp | Intake Air Pressure | Fuel to Flowmeter Pressure | Fuel to Fuel Rail Pressure | Intake Manifold Pressuire | Engine Oil Pressure | Coolant Flow | Intake Air Humidity | Crankcase Pressure | Barometric Pressure
Stage 1 | rpm | N-m | °C | °C | °C | °C | kPa, abs. | kg/h |  |  | kg/Kw-hr | °C | °C | °C | °C | °C | °C | °C | kPa | kPa | kPa | kPa abs. | kPa | L/min | grains/kg | kPa | kPa
Step 1 | 2000 | 105.01 | 115.1 | 109 | 29 | 22 | 105 | 6.202 | 14.39 |  | 0.282 | 113.3 | 111.6 | 26 | 47.2 | 40 |  | 112.7 | 0.05 | 109.6 | 403.9 | 57.4 | 272 | 80 | 11.5 | 0.12 | 99.7
Step 2 | 2000 | 105 | 115 | 109 | 29 | 22 | 105 | 6.201 | 14.39 |  | 0.282 | 113.1 | 111.6 | 26 | 47.3 | 40 |  | 112.5 | 0.05 | 109.6 | 403.9 | 57.4 | 272.1 | 80.1 | 11.5 | 0.12 | 99.7
Step 3 | 2000 | 104.98 | 115 | 109 | 29 | 22 | 105 | 6.196 | 14.39 |  | 0.2818 | 113.1 | 111.6 | 26.1 | 47.3 | 40 |  | 112.5 | 0.05 | 109.6 | 403.9 | 57.4 | 272.2 | 80.1 | 11.4 | 0.12 | 99.7
Step 4 | 1999.9 | 105.02 | 115.1 | 109 | 29 | 22 | 105.01 | 6.199 | 14.39 |  | 0.2818 | 113.4 | 111.7 | 26 | 47.3 | 40 |  | 112.7 | 0.05 | 109.6 | 403.9 | 57.4 | 271.9 | 80 | 11.4 | 0.12 | 99.7
Step 5 | 2000 | 105 | 115 | 109 | 29 | 22 | 105 | 6.196 | 14.39 |  | 0.2817 | 113.1 | 111.6 | 26 | 47.3 | 40 |  | 112.4 | 0.05 | 109.6 | 403.9 | 57.4 | 272 | 80 | 11.5 | 0.12 | 99.7
Step 6 | 1999.9 | 104.99 | 115 | 109 | 29 | 22 | 105 | 6.196 | 14.39 |  | 0.2818 | 113.2 | 111.6 | 26 | 47.4 | 40 |  | 112.5 | 0.05 | 109.6 | 403.9 | 57.4 | 271.9 | 80 | 11.3 | 0.12 | 99.7
Average | 2000 | 105 | 115 | 109 | 29 | 22 | 105 | 6.198 | 14.39 | 0.06 | 0.28185 | 113.2 | 111.6 | 26 | 47.3 | 40 | 0.1 | 112.6 | 0.05 | 109.6 | 403.9 | 57.4 | 272 | 80 | 11.4 | 0.12 | 99.7
[10 empty] | Std. Dev. | 0.0001118
[10 empty] | C.V. % | 0.039668
| Critical Parameters | [10 empty] | General Parameters
| Speed | Torque | Oil Gallery Temp | Coolant Intlet Temp | Intake Air Temp | Fuel to Fuel Rail Temp | Exhaust Back Pressure | Fuel Flow | AFR | Delta AFR | BSFC | Oil Circulation Temp | Coolant Out Temp | Fuel to Flowmeter Temp | Load Cell Power Supply Temp | Load Cell Temp | Delta Load Cell Temp | Oil Heater Temp | Intake Air Pressure | Fuel to Flowmeter Pressure | Fuel to Fuel Rail Pressure | Intake Manifold Pressuire | Engine Oil Pressure | Coolant Flow | Intake Air Humidity | Crankcase Pressure | Barometric Pressure
Stage 2 | rpm | N-m | °C | °C | °C | °C | kPa, abs. | kg/h |  |  | kg/Kw-hr | °C | °C | °C | °C | °C | °C | °C | kPa | kPa | kPa | kPa abs. | kPa | L/min | grains/kg | kPa | kPa
Step 1 | 1999.9 | 105.01 | 65 | 65 | 29 | 22 | 105 | 6.458 | 14.4 |  | 0.2937 | 58.3 | 67.7 | 26 | 47.2 | 40 |  | 57.6 | 0.05 | 109.4 | 403.8 | 56.8 | 515.1 | 80 | 11.4 | 0.1 | 99.6
Step 2 | 1999.9 | 105.01 | 65 | 65 | 29 | 22 | 105 | 6.459 | 14.39 |  | 0.2937 | 58.3 | 67.7 | 26 | 47.2 | 40 |  | 57.6 | 0.05 | 109.4 | 403.8 | 56.8 | 514.8 | 80.1 | 11.5 | 0.1 | 99.6
Step 3 | 2000.1 | 104.99 | 65 | 65 | 29 | 22 | 104.99 | 6.453 | 14.4 |  | 0.2934 | 58.3 | 67.7 | 26 | 47.1 | 40 |  | 57.6 | 0.05 | 109.4 | 403.8 | 56.8 | 514.5 | 80 | 11.5 | 0.1 | 99.6
Step 4 | 1999.8 | 105 | 65 | 65 | 29 | 22 | 104.99 | 6.452 | 14.4 |  | 0.2934 | 58.2 | 67.7 | 26 | 47.2 | 40.1 |  | 57.6 | 0.05 | 109.4 | 403.8 | 56.7 | 514.2 | 80.1 | 11.4 | 0.1 | 99.6
Step 5 | 2000 | 104.99 | 65 | 65 | 29 | 22 | 104.99 | 6.452 | 14.39 |  | 0.2934 | 58.2 | 67.7 | 26 | 47.2 | 40.1 |  | 57.6 | 0.05 | 109.4 | 403.8 | 56.8 | 513.9 | 80 | 11.5 | 0.1 | 99.6
Step 6 | 2000 | 104.99 | 65 | 65 | 29 | 22 | 105.01 | 6.452 | 14.4 |  | 0.2934 | 58.2 | 67.7 | 26 | 47.2 | 40 |  | 57.6 | 0.05 | 109.5 | 403.8 | 56.7 | 513.7 | 79.9 | 11.4 | 0.11 | 99.6
Average | 2000 | 105 | 65 | 65 | 29 | 22 | 105 | 6.454 | 14.4 | 0.05 | 0.2935 | 58.2 | 67.7 | 26 | 47.2 | 40 | 0.1 | 57.6 | 0.05 | 109.4 | 403.8 | 56.8 | 514.4 | 80 | 11.4 | 0.1 | 99.6
[10 empty] | Std. Dev. | 0.00014142
[10 empty] | C.V. % | 0.048184
| Critical Parameters | [10 empty] | General Parameters
| Speed | Torque | Oil Gallery Temp | Coolant Intlet Temp | Intake Air Temp | Fuel to Fuel Rail Temp | Exhaust Back Pressure | Fuel Flow | AFR | Delta AFR | BSFC | Oil Circulation Temp | Coolant Out Temp | Fuel to Flowmeter Temp | Load Cell Power Supply Temp | Load Cell Temp | Delta Load Cell Temp | Oil Heater Temp | Intake Air Pressure | Fuel to Flowmeter Pressure | Fuel to Fuel Rail Pressure | Intake Manifold Pressuire | Engine Oil Pressure | Coolant Flow | Intake Air Humidity | Crankcase Pressure | Barometric Pressure
Stage 3 | rpm | N-m | °C | °C | °C | °C | kPa, abs. | kg/h |  |  | kg/Kw-hr | °C | °C | °C | °C | °C | °C | °C | kPa | kPa | kPa | kPa abs. | kPa | L/min | grains/kg | kPa | kPa
Step 1 | 1500.1 | 104.99 | 115 | 109.1 | 29 | 22 | 104.98 | 4.72 | 14.4 |  | 0.2862 | 115.6 | 111.4 | 26 | 47.1 | 40.1 |  | 115.5 | 0.05 | 110 | 404.1 | 58.9 | 246.3 | 80 | 11.4 | 0.11 | 99.4
Step 2 | 1500 | 105.01 | 115 | 109 | 29 | 22 | 104.99 | 4.719 | 14.4 |  | 0.2861 | 115.6 | 111.3 | 26 | 47.1 | 40 |  | 115.6 | 0.05 | 110 | 404 | 58.9 | 246.4 | 80 | 11.6 | 0.11 | 99.4
Step 3 | 1500.1 | 105.01 | 115 | 109 | 29 | 22.1 | 105 | 4.723 | 14.4 |  | 0.2863 | 115.5 | 111.3 | 26.1 | 47.2 | 40.1 |  | 115.4 | 0.05 | 110 | 404 | 58.9 | 246.5 | 80 | 11.6 | 0.11 | 99.4
Step 4 | 1500 | 105.01 | 115 | 109 | 29 | 22.1 | 104.99 | 4.723 | 14.4 |  | 0.2863 | 115.6 | 111.3 | 26 | 47.2 | 40 |  | 115.5 | 0.05 | 110 | 404.1 | 58.9 | 246.5 | 79.9 | 11.6 | 0.11 | 99.4
Step 5 | 1499.9 | 104.99 | 115 | 109 | 29 | 22 | 105 | 4.722 | 14.4 |  | 0.2863 | 115.5 | 111.4 | 26 | 47.2 | 40 |  | 115.6 | 0.05 | 110 | 404.1 | 58.9 | 246.6 | 80.1 | 11.4 | 0.11 | 99.4
Step 6 | 1500 | 104.99 | 115 | 109 | 29 | 22 | 105.04 | 4.722 | 14.4 |  | 0.2863 | 115.6 | 111.3 | 26 | 47.2 | 40.1 |  | 115.5 | 0.05 | 110 | 404.1 | 58.9 | 246.7 | 80 | 11.4 | 0.11 | 99.4
Average | 1500 | 105 | 115 | 109 | 29 | 22 | 105 | 4.722 | 14.4 | 0.05 | 0.28625 | 115.6 | 111.3 | 26 | 47.2 | 40 | 0.1 | 115.5 | 0.05 | 110 | 404.1 | 58.9 | 246.5 | 80 | 11.5 | 0.11 | 99.4
[10 empty] | Std. Dev. | 7.6376e-05
[10 empty] | C.V. % | 0.026682
| Critical Parameters | [10 empty] | General Parameters
| Speed | Torque | Oil Gallery Temp | Coolant Intlet Temp | Intake Air Temp | Fuel to Fuel Rail Temp | Exhaust Back Pressure | Fuel Flow | AFR | Delta AFR | BSFC | Oil Circulation Temp | Coolant Out Temp | Fuel to Flowmeter Temp | Load Cell Power Supply Temp | Load Cell Temp | Delta Load Cell Temp | Oil Heater Temp | Intake Air Pressure | Fuel to Flowmeter Pressure | Fuel to Fuel Rail Pressure | Intake Manifold Pressuire | Engine Oil Pressure | Coolant Flow | Intake Air Humidity | Crankcase Pressure | Barometric Pressure
Stage 4 | rpm | N-m | °C | °C | °C | °C | kPa, abs. | kg/h |  |  | kg/Kw-hr | °C | °C | °C | °C | °C | °C | °C | kPa | kPa | kPa | kPa abs. | kPa | L/min | grains/kg | kPa | kPa
Step 1 | 694.5 | 20 | 115 | 109 | 29 | 22 | 103.96 | 1.031 | 14.43 |  | 0.7088 | 119.4 | 109.9 | 26 | 46.7 | 40 |  | 151.8 | 0.05 | 111 | 404.2 | 34.5 | 140 | 79.9 | 11.6 | 0.06 | 99.3
Step 2 | 695.5 | 20 | 115 | 109 | 29 | 22 | 103.94 | 1.032 | 14.42 |  | 0.7085 | 119.4 | 109.9 | 26 | 46.7 | 40 |  | 151.9 | 0.05 | 111 | 404.3 | 34.5 | 140 | 80.1 | 11.6 | 0.06 | 99.3
Step 3 | 694.6 | 20 | 115 | 109 | 29 | 22 | 104.01 | 1.031 | 14.43 |  | 0.7087 | 119.5 | 109.9 | 26 | 46.7 | 40 |  | 151.8 | 0.05 | 111 | 404.4 | 34.5 | 139.9 | 80 | 11.6 | 0.06 | 99.3
Step 4 | 695.1 | 20 | 115 | 109 | 29 | 22 | 104.01 | 1.031 | 14.43 |  | 0.7082 | 119.5 | 109.9 | 26 | 46.7 | 40 |  | 151.9 | 0.05 | 111 | 404.3 | 34.5 | 140 | 80.1 | 11.6 | 0.06 | 99.3
Step 5 | 694.9 | 20 | 115 | 109 | 29 | 22 | 104.01 | 1.032 | 14.42 |  | 0.7091 | 119.5 | 109.9 | 26 | 46.7 | 40 |  | 151.8 | 0.05 | 111 | 404.3 | 34.5 | 140.1 | 80.1 | 11.6 | 0.06 | 99.3
Step 6 | 695.1 | 20 | 115 | 109 | 29 | 22 | 104.02 | 1.033 | 14.43 |  | 0.7096 | 119.5 | 109.9 | 26 | 46.8 | 40 |  | 152.1 | 0.05 | 111 | 404.3 | 34.5 | 140.2 | 80 | 11.6 | 0.06 | 99.3
Average | 695 | 20 | 115 | 109 | 29 | 22 | 103.99 | 1.032 | 14.43 | 0.02 | 0.70882 | 119.5 | 109.9 | 26 | 46.7 | 40 | 0.1 | 151.9 | 0.05 | 111 | 404.3 | 34.5 | 140 | 80 | 11.6 | 0.06 | 99.3
[10 empty] | Std. Dev. | 0.00044503
[10 empty] | C.V. % | 0.062785
| Critical Parameters | [10 empty] | General Parameters
| Speed | Torque | Oil Gallery Temp | Coolant Intlet Temp | Intake Air Temp | Fuel to Fuel Rail Temp | Exhaust Back Pressure | Fuel Flow | AFR | Delta AFR | BSFC | Oil Circulation Temp | Coolant Out Temp | Fuel to Flowmeter Temp | Load Cell Power Supply Temp | Load Cell Temp | Delta Load Cell Temp | Oil Heater Temp | Intake Air Pressure | Fuel to Flowmeter Pressure | Fuel to Fuel Rail Pressure | Intake Manifold Pressuire | Engine Oil Pressure | Coolant Flow | Intake Air Humidity | Crankcase Pressure | Barometric Pressure
Stage 5 | rpm | N-m | °C | °C | °C | °C | kPa, abs. | kg/h |  |  | kg/Kw-hr | °C | °C | °C | °C | °C | °C | °C | kPa | kPa | kPa | kPa abs. | kPa | L/min | grains/kg | kPa | kPa
Step 1 | 694.9 | 20 | 35 | 35 | 29 | 22.4 | 103.96 | 1.288 | 14.44 |  | 0.885 | 32.9 | 36.1 | 26 | 46.6 | 40.1 |  | 32.2 | 0.05 | 110.8 | 404.3 | 36.1 | 525.4 | 79.9 | 11.3 | 0.09 | 99.2
Step 2 | 695 | 20 | 35 | 35 | 29 | 22.3 | 103.96 | 1.281 | 14.44 |  | 0.88 | 32.9 | 36.1 | 26 | 46.6 | 40 |  | 32.2 | 0.05 | 110.8 | 404.4 | 36 | 525.4 | 80 | 11.5 | 0.09 | 99.2
Step 3 | 695 | 20 | 35 | 35 | 29 | 22.1 | 103.99 | 1.28 | 14.44 |  | 0.8794 | 32.9 | 36.1 | 26 | 46.7 | 40.1 |  | 32.2 | 0.05 | 110.8 | 404.4 | 36.1 | 525.2 | 80 | 11.7 | 0.1 | 99.2
Step 4 | 694.8 | 20 | 35 | 35 | 29 | 21.9 | 103.97 | 1.279 | 14.44 |  | 0.8789 | 32.9 | 36.1 | 26 | 46.6 | 40 |  | 32.3 | 0.05 | 110.8 | 404.5 | 36 | 525.1 | 80 | 11.7 | 0.09 | 99.2
Step 5 | 694.8 | 20 | 35 | 35 | 29 | 21.9 | 103.98 | 1.268 | 14.44 |  | 0.8714 | 32.9 | 36.1 | 26 | 46.7 | 40.1 |  | 32.2 | 0.05 | 110.8 | 404.4 | 35.9 | 524.9 | 80 | 11.5 | 0.08 | 99.2
Step 6 | 695 | 20 | 35 | 35 | 29 | 22 | 104.11 | 1.277 | 14.44 |  | 0.8773 | 32.9 | 36.1 | 26 | 46.6 | 40 |  | 32.2 | 0.05 | 110.8 | 404.4 | 36 | 524.8 | 79.9 | 11.3 | 0.09 | 99.2
Average | 694.9 | 20 | 35 | 35 | 29 | 22.1 | 104 | 1.279 | 14.44 | 0.01 | 0.87867 | 32.9 | 36.1 | 26 | 46.6 | 40 | 0.1 | 32.2 | 0.05 | 110.8 | 404.4 | 36 | 525.1 | 80 | 11.5 | 0.09 | 99.2
[10 empty] | Std. Dev. | 0.004024
[10 empty] | C.V. % | 0.45796
| Critical Parameters | [10 empty] | General Parameters
| Speed | Torque | Oil Gallery Temp | Coolant Intlet Temp | Intake Air Temp | Fuel to Fuel Rail Temp | Exhaust Back Pressure | Fuel Flow | AFR | Delta AFR | BSFC | Oil Circulation Temp | Coolant Out Temp | Fuel to Flowmeter Temp | Load Cell Power Supply Temp | Load Cell Temp | Delta Load Cell Temp | Oil Heater Temp | Intake Air Pressure | Fuel to Flowmeter Pressure | Fuel to Fuel Rail Pressure | Intake Manifold Pressuire | Engine Oil Pressure | Coolant Flow | Intake Air Humidity | Crankcase Pressure | Barometric Pressure
Stage 6 | rpm | N-m | °C | °C | °C | °C | kPa, abs. | kg/h |  |  | kg/Kw-hr | °C | °C | °C | °C | °C | °C | °C | kPa | kPa | kPa | kPa abs. | kPa | L/min | grains/kg | kPa | kPa
Step 1 | 694.5 | 40 | 115 | 109 | 29 | 22.1 | 103.98 | 1.292 | 14.42 |  | 0.4441 | 119.2 | 110 | 26 | 46.8 | 40.1 |  | 148.8 | 0.05 | 110.8 | 404.4 | 41.2 | 137.3 | 80.1 | 11.6 | 0.08 | 99.2
Step 2 | 695 | 40 | 115 | 109 | 29 | 22 | 103.99 | 1.293 | 14.42 |  | 0.4441 | 119.1 | 110 | 26 | 46.9 | 40 |  | 148.8 | 0.05 | 110.8 | 404.4 | 41.2 | 137.6 | 79.9 | 11.6 | 0.08 | 99.2
Step 3 | 695.4 | 40 | 115 | 109 | 29 | 22 | 104.01 | 1.295 | 14.42 |  | 0.4446 | 119.1 | 110 | 26 | 46.8 | 40.1 |  | 148.9 | 0.05 | 110.8 | 404.4 | 41.2 | 137.8 | 80 | 11.5 | 0.08 | 99.2
Step 4 | 695 | 40 | 115 | 109 | 29 | 22 | 103.99 | 1.295 | 14.42 |  | 0.4448 | 119.1 | 110 | 26 | 46.9 | 40.1 |  | 148.7 | 0.05 | 110.8 | 404.4 | 41.2 | 137.7 | 80.1 | 11.4 | 0.08 | 99.2
Step 5 | 695 | 40 | 115 | 109 | 29 | 22 | 103.98 | 1.294 | 14.42 |  | 0.4445 | 119.1 | 110 | 26 | 46.9 | 40 |  | 148.9 | 0.05 | 110.8 | 404.5 | 41.2 | 137.7 | 80 | 11.5 | 0.07 | 99.2
Step 6 | 695 | 40 | 115 | 109 | 29 | 22 | 104 | 1.295 | 14.42 |  | 0.4448 | 119.1 | 110 | 26 | 46.9 | 40.1 |  | 148.7 | 0.05 | 110.8 | 404.5 | 41.2 | 137.8 | 80.1 | 11.7 | 0.08 | 99.1
Average | 695 | 40 | 115 | 109 | 29 | 22 | 103.99 | 1.294 | 14.42 | 0.03 | 0.44448 | 119.1 | 110 | 26 | 46.9 | 40.1 | 0 | 148.8 | 0.05 | 110.8 | 404.4 | 41.2 | 137.6 | 80 | 11.6 | 0.08 | 99.2
[10 empty] | Std. Dev. | 0.00029107
[10 empty] | C.V. % | 0.065486
Computed Averages
| BSFC | BSFC C.V. | Stage Length | Nominal | Weight | Weighted Fuel |  | Unweighted Fuel
| kg/kW-hr | % | hr | Power, kW | Factor | Consumed, kg |  | Consumed, kg
Stage 1 | 0.28185 | 0.039668 | 0.5 | 21.99 | 0.3 | 0.92968 |  | 3.0989
Stage 2 | 0.2935 | 0.048184 | 0.5 | 21.99 | 0.032 | 0.10327 |  | 3.227
Stage 3 | 0.28625 | 0.026682 | 0.5 | 16.49 | 0.31 | 0.73164 |  | 2.3601
Stage 4 | 0.70882 | 0.062785 | 0.5 | 1.46 | 0.174 | 0.090034 |  | 0.51744
Stage 5 | 0.87867 | 0.45796 | 0.5 | 1.46 | 0.011 | 0.0070557 |  | 0.64143
Stage 6 | 0.44448 | 0.065486 | 0.5 | 2.91 | 0.172 | 0.11124 |  | 0.64672
Total Fuel Consumed | [5 empty] | 1.9729 |  | 10.4917

## BL6_Iteration4
| Critical Parameters | [10 empty] | General Parameters
| Speed | Torque | Oil Gallery Temp | Coolant Intlet Temp | Intake Air Temp | Fuel to Fuel Rail Temp | Exhaust Back Pressure | Fuel Flow | AFR | Delta AFR | BSFC | Oil Circulation Temp | Coolant Out Temp | Fuel to Flowmeter Temp | Load Cell Power Supply Temp | Load Cell Temp | Delta Load Cell Temp | Oil Heater Temp | Intake Air Pressure | Fuel to Flowmeter Pressure | Fuel to Fuel Rail Pressure | Intake Manifold Pressuire | Engine Oil Pressure | Coolant Flow | Intake Air Humidity | Crankcase Pressure | Barometric Pressure
Stage 1 | rpm | N-m | °C | °C | °C | °C | kPa, abs. | kg/h |  |  | kg/Kw-hr | °C | °C | °C | °C | °C | °C | °C | kPa | kPa | kPa | kPa abs. | kPa | L/min | grains/kg | kPa | kPa
Step 1 | 2000 | 105 | 115.1 | 109 | 29 | 22 | 105 | 6.19 | 14.39 |  | 0.2815 | 113.5 | 111.6 | 26 | 47.1 | 40 |  | 112.9 | 0.05 | 109.6 | 403.7 | 57.5 | 273.6 | 80 | 11.6 | 0.11 | 99
Step 2 | 2000.1 | 105 | 114.9 | 109 | 29 | 22 | 105.01 | 6.19 | 14.39 |  | 0.2815 | 113.3 | 111.6 | 26 | 47.1 | 40.1 |  | 112.6 | 0.05 | 109.6 | 403.7 | 57.5 | 273.9 | 80 | 11.6 | 0.11 | 99
Step 3 | 1999.9 | 104.99 | 115 | 109 | 29 | 22 | 105.01 | 6.185 | 14.39 |  | 0.2813 | 113.4 | 111.6 | 26 | 47.1 | 40 |  | 112.8 | 0.05 | 109.6 | 403.7 | 57.4 | 273.8 | 80.1 | 11.5 | 0.11 | 99
Step 4 | 2000 | 104.99 | 115 | 109 | 29 | 22 | 105 | 6.186 | 14.39 |  | 0.2813 | 113.4 | 111.6 | 26 | 47.1 | 40 |  | 112.7 | 0.05 | 109.6 | 403.7 | 57.4 | 273.6 | 79.9 | 11.6 | 0.11 | 99
Step 5 | 2000 | 105 | 115 | 109 | 29 | 22 | 104.98 | 6.188 | 14.39 |  | 0.2814 | 113.4 | 111.6 | 26 | 47.1 | 40 |  | 112.8 | 0.05 | 109.6 | 403.7 | 57.4 | 273.5 | 80 | 11.3 | 0.11 | 99
Step 6 | 2000.1 | 105.01 | 115 | 109 | 29 | 22 | 105.05 | 6.187 | 14.39 |  | 0.2813 | 113.4 | 111.6 | 26 | 47.2 | 40 |  | 112.8 | 0.05 | 109.6 | 403.7 | 57.5 | 273.4 | 80 | 11.5 | 0.11 | 99
Average | 2000 | 105 | 115 | 109 | 29 | 22 | 105.01 | 6.188 | 14.39 | 0.06 | 0.28138 | 113.4 | 111.6 | 26 | 47.1 | 40 | 0.1 | 112.8 | 0.05 | 109.6 | 403.7 | 57.4 | 273.6 | 80 | 11.5 | 0.11 | 99
[10 empty] | Std. Dev. | 8.9753e-05
[10 empty] | C.V. % | 0.031897
| Critical Parameters | [10 empty] | General Parameters
| Speed | Torque | Oil Gallery Temp | Coolant Intlet Temp | Intake Air Temp | Fuel to Fuel Rail Temp | Exhaust Back Pressure | Fuel Flow | AFR | Delta AFR | BSFC | Oil Circulation Temp | Coolant Out Temp | Fuel to Flowmeter Temp | Load Cell Power Supply Temp | Load Cell Temp | Delta Load Cell Temp | Oil Heater Temp | Intake Air Pressure | Fuel to Flowmeter Pressure | Fuel to Fuel Rail Pressure | Intake Manifold Pressuire | Engine Oil Pressure | Coolant Flow | Intake Air Humidity | Crankcase Pressure | Barometric Pressure
Stage 2 | rpm | N-m | °C | °C | °C | °C | kPa, abs. | kg/h |  |  | kg/Kw-hr | °C | °C | °C | °C | °C | °C | °C | kPa | kPa | kPa | kPa abs. | kPa | L/min | grains/kg | kPa | kPa
Step 1 | 2000 | 105.01 | 65 | 65 | 29 | 22 | 104.98 | 6.463 | 14.39 |  | 0.2939 | 58.2 | 67.7 | 26 | 47 | 40.2 |  | 57.5 | 0.05 | 109.5 | 403.6 | 57.1 | 515.5 | 80.1 | 11.6 | 0.1 | 98.8
Step 2 | 2000 | 104.99 | 65 | 65 | 29 | 22 | 104.99 | 6.464 | 14.39 |  | 0.294 | 58.2 | 67.7 | 26 | 47 | 40.2 |  | 57.4 | 0.05 | 109.5 | 403.6 | 57.1 | 515.2 | 80.1 | 11.6 | 0.1 | 98.8
Step 3 | 2000 | 105 | 65 | 65 | 29 | 21.9 | 105.03 | 6.462 | 14.39 |  | 0.2938 | 58.2 | 67.7 | 26 | 46.9 | 40.1 |  | 57.5 | 0.05 | 109.5 | 403.7 | 57 | 514.9 | 80 | 11.6 | 0.1 | 98.8
Step 4 | 2000 | 104.99 | 65 | 65 | 29 | 22 | 104.96 | 6.464 | 14.39 |  | 0.294 | 58.2 | 67.7 | 26 | 47 | 40 |  | 57.4 | 0.05 | 109.5 | 403.6 | 57 | 514.7 | 80 | 11.6 | 0.1 | 98.8
Step 5 | 2000.1 | 105.01 | 65 | 65 | 29 | 22 | 105.01 | 6.456 | 14.39 |  | 0.2935 | 58.2 | 67.7 | 26 | 46.9 | 40.2 |  | 57.5 | 0.05 | 109.5 | 403.6 | 57 | 514.4 | 80 | 11.6 | 0.1 | 98.8
Step 6 | 2000.1 | 104.99 | 65 | 65 | 29 | 22 | 105.01 | 6.452 | 14.39 |  | 0.2934 | 58.1 | 67.7 | 26 | 46.9 | 40.1 |  | 57.4 | 0.05 | 109.5 | 403.5 | 57 | 514.3 | 80.1 | 11.6 | 0.1 | 98.8
Average | 2000 | 105 | 65 | 65 | 29 | 22 | 105 | 6.46 | 14.39 | 0.06 | 0.29377 | 58.2 | 67.7 | 26 | 47 | 40.1 | 0 | 57.4 | 0.05 | 109.5 | 403.6 | 57 | 514.8 | 80 | 11.6 | 0.1 | 98.8
[10 empty] | Std. Dev. | 0.0002357
[10 empty] | C.V. % | 0.080234
| Critical Parameters | [10 empty] | General Parameters
| Speed | Torque | Oil Gallery Temp | Coolant Intlet Temp | Intake Air Temp | Fuel to Fuel Rail Temp | Exhaust Back Pressure | Fuel Flow | AFR | Delta AFR | BSFC | Oil Circulation Temp | Coolant Out Temp | Fuel to Flowmeter Temp | Load Cell Power Supply Temp | Load Cell Temp | Delta Load Cell Temp | Oil Heater Temp | Intake Air Pressure | Fuel to Flowmeter Pressure | Fuel to Fuel Rail Pressure | Intake Manifold Pressuire | Engine Oil Pressure | Coolant Flow | Intake Air Humidity | Crankcase Pressure | Barometric Pressure
Stage 3 | rpm | N-m | °C | °C | °C | °C | kPa, abs. | kg/h |  |  | kg/Kw-hr | °C | °C | °C | °C | °C | °C | °C | kPa | kPa | kPa | kPa abs. | kPa | L/min | grains/kg | kPa | kPa
Step 1 | 1499.9 | 105.02 | 115 | 109.1 | 29 | 22 | 104.98 | 4.729 | 14.4 |  | 0.2867 | 115.5 | 111.4 | 26 | 46.9 | 40.1 |  | 115.4 | 0.05 | 110 | 403.8 | 59.3 | 248.7 | 79.9 | 11.6 | 0.11 | 98.5
Step 2 | 1500 | 104.99 | 115 | 109 | 29 | 22 | 105.01 | 4.73 | 14.4 |  | 0.2868 | 115.5 | 111.3 | 25.9 | 46.8 | 40 |  | 115.6 | 0.05 | 110 | 403.7 | 59.3 | 248.8 | 80.1 | 11.7 | 0.11 | 98.5
Step 3 | 1500 | 104.99 | 115 | 109 | 29 | 22 | 104.97 | 4.73 | 14.4 |  | 0.2868 | 115.5 | 111.3 | 25.9 | 46.8 | 40.1 |  | 115.4 | 0.05 | 110 | 403.7 | 59.3 | 248.9 | 79.9 | 11.7 | 0.11 | 98.5
Step 4 | 1499.9 | 105.01 | 115 | 109 | 29 | 22 | 105.03 | 4.731 | 14.4 |  | 0.2868 | 115.5 | 111.4 | 26 | 46.8 | 40 |  | 115.7 | 0.05 | 110 | 403.7 | 59.3 | 248.9 | 80 | 11.8 | 0.11 | 98.5
Step 5 | 1499.9 | 105.01 | 115 | 109 | 29 | 21.9 | 105.01 | 4.731 | 14.4 |  | 0.2868 | 115.5 | 111.3 | 26 | 46.8 | 40.1 |  | 115.6 | 0.05 | 110 | 403.7 | 59.3 | 248.9 | 80 | 11.7 | 0.11 | 98.5
Step 6 | 1500 | 104.99 | 115 | 108.9 | 29 | 21.9 | 105.01 | 4.731 | 14.4 |  | 0.2869 | 115.5 | 111.3 | 26 | 46.8 | 40.1 |  | 115.5 | 0.05 | 110 | 403.7 | 59.3 | 248.9 | 80 | 11.6 | 0.11 | 98.5
Average | 1500 | 105 | 115 | 109 | 29 | 22 | 105 | 4.73 | 14.4 | 0.05 | 0.2868 | 115.5 | 111.3 | 26 | 46.8 | 40.1 | 0 | 115.5 | 0.05 | 110 | 403.7 | 59.3 | 248.8 | 80 | 11.7 | 0.11 | 98.5
[10 empty] | Std. Dev. | 5.7735e-05
[10 empty] | C.V. % | 0.020131
| Critical Parameters | [10 empty] | General Parameters
| Speed | Torque | Oil Gallery Temp | Coolant Intlet Temp | Intake Air Temp | Fuel to Fuel Rail Temp | Exhaust Back Pressure | Fuel Flow | AFR | Delta AFR | BSFC | Oil Circulation Temp | Coolant Out Temp | Fuel to Flowmeter Temp | Load Cell Power Supply Temp | Load Cell Temp | Delta Load Cell Temp | Oil Heater Temp | Intake Air Pressure | Fuel to Flowmeter Pressure | Fuel to Fuel Rail Pressure | Intake Manifold Pressuire | Engine Oil Pressure | Coolant Flow | Intake Air Humidity | Crankcase Pressure | Barometric Pressure
Stage 4 | rpm | N-m | °C | °C | °C | °C | kPa, abs. | kg/h |  |  | kg/Kw-hr | °C | °C | °C | °C | °C | °C | °C | kPa | kPa | kPa | kPa abs. | kPa | L/min | grains/kg | kPa | kPa
Step 1 | 694.9 | 20 | 115 | 109 | 29 | 21.9 | 104.02 | 1.029 | 14.43 |  | 0.707 | 119.6 | 109.9 | 26 | 46.8 | 40 |  | 152.6 | 0.05 | 111 | 403.9 | 34.5 | 140.7 | 80.1 | 11.7 | 0.06 | 98.5
Step 2 | 695.3 | 20 | 115 | 109 | 29 | 22 | 104.03 | 1.031 | 14.43 |  | 0.708 | 119.6 | 109.9 | 26 | 46.8 | 40 |  | 152.6 | 0.05 | 111 | 403.9 | 34.5 | 140.9 | 80 | 11.6 | 0.06 | 98.5
Step 3 | 695.1 | 20 | 115 | 109 | 29 | 22 | 103.96 | 1.029 | 14.42 |  | 0.7068 | 119.6 | 109.9 | 26 | 46.7 | 40 |  | 152.8 | 0.05 | 111 | 403.9 | 34.4 | 140.8 | 79.9 | 11.5 | 0.06 | 98.5
Step 4 | 694.3 | 20 | 115 | 109 | 29 | 22 | 104.03 | 1.028 | 14.42 |  | 0.7069 | 119.6 | 109.9 | 26 | 46.6 | 40 |  | 152.9 | 0.05 | 111 | 403.9 | 34.5 | 140.6 | 79.9 | 11.5 | 0.06 | 98.4
Step 5 | 695.4 | 20 | 115 | 109 | 29 | 22 | 104.1 | 1.032 | 14.43 |  | 0.7086 | 119.6 | 109.9 | 26 | 46.5 | 40 |  | 152.8 | 0.05 | 111 | 403.9 | 34.5 | 140.8 | 79.9 | 11.6 | 0.06 | 98.4
Step 6 | 695.2 | 20 | 115 | 109 | 29 | 22 | 103.96 | 1.03 | 14.42 |  | 0.7074 | 119.6 | 109.9 | 26 | 46.6 | 40 |  | 152.9 | 0.05 | 111 | 403.9 | 34.4 | 140.8 | 80 | 11.8 | 0.06 | 98.4
Average | 695 | 20 | 115 | 109 | 29 | 22 | 104.02 | 1.03 | 14.42 | 0.03 | 0.70745 | 119.6 | 109.9 | 26 | 46.7 | 40 | 0.1 | 152.8 | 0.05 | 111 | 403.9 | 34.5 | 140.8 | 80 | 11.6 | 0.06 | 98.4
[10 empty] | Std. Dev. | 0.00065256
[10 empty] | C.V. % | 0.092241
| Critical Parameters | [10 empty] | General Parameters
| Speed | Torque | Oil Gallery Temp | Coolant Intlet Temp | Intake Air Temp | Fuel to Fuel Rail Temp | Exhaust Back Pressure | Fuel Flow | AFR | Delta AFR | BSFC | Oil Circulation Temp | Coolant Out Temp | Fuel to Flowmeter Temp | Load Cell Power Supply Temp | Load Cell Temp | Delta Load Cell Temp | Oil Heater Temp | Intake Air Pressure | Fuel to Flowmeter Pressure | Fuel to Fuel Rail Pressure | Intake Manifold Pressuire | Engine Oil Pressure | Coolant Flow | Intake Air Humidity | Crankcase Pressure | Barometric Pressure
Stage 5 | rpm | N-m | °C | °C | °C | °C | kPa, abs. | kg/h |  |  | kg/Kw-hr | °C | °C | °C | °C | °C | °C | °C | kPa | kPa | kPa | kPa abs. | kPa | L/min | grains/kg | kPa | kPa
Step 1 | 694.9 | 20 | 35 | 35 | 29 | 22.1 | 103.96 | 1.282 | 14.44 |  | 0.8809 | 32.8 | 36.1 | 26 | 46.8 | 40 |  | 32.3 | 0.05 | 110.8 | 404.2 | 36.1 | 525.9 | 80.1 | 11.7 | 0.08 | 98.4
Step 2 | 695.1 | 20 | 35 | 35 | 29 | 22.1 | 103.95 | 1.279 | 14.45 |  | 0.8785 | 32.8 | 36.1 | 26 | 46.8 | 40 |  | 32.2 | 0.05 | 110.8 | 404 | 36 | 525.8 | 80 | 11.7 | 0.07 | 98.4
Step 3 | 694.9 | 20 | 35 | 35 | 29 | 22 | 104.06 | 1.282 | 14.45 |  | 0.8809 | 32.8 | 36.1 | 26 | 46.8 | 40 |  | 32.3 | 0.05 | 110.8 | 404 | 36.1 | 525.7 | 79.9 | 11.6 | 0.09 | 98.4
Step 4 | 695.5 | 20 | 35 | 35 | 28.9 | 21.9 | 104.07 | 1.282 | 14.44 |  | 0.8801 | 32.9 | 36.1 | 26 | 46.8 | 40 |  | 32.2 | 0.05 | 110.8 | 404.1 | 36 | 525.6 | 80 | 11.7 | 0.08 | 98.4
Step 5 | 694.9 | 20 | 35 | 35 | 29 | 21.9 | 104 | 1.278 | 14.44 |  | 0.8781 | 32.9 | 36.1 | 25.9 | 46.8 | 40 |  | 32.3 | 0.05 | 110.8 | 404.2 | 36 | 525.5 | 80 | 11.7 | 0.07 | 98.3
Step 6 | 695.1 | 20 | 35 | 35 | 29 | 21.8 | 104 | 1.275 | 14.44 |  | 0.8758 | 32.9 | 36.1 | 25.9 | 46.8 | 40 |  | 32.3 | 0.05 | 110.8 | 404.1 | 35.9 | 525.4 | 80.1 | 11.4 | 0.07 | 98.4
Average | 695.1 | 20 | 35 | 35 | 29 | 22 | 104.01 | 1.28 | 14.44 | 0.01 | 0.87905 | 32.8 | 36.1 | 26 | 46.8 | 40 | 0.1 | 32.3 | 0.05 | 110.8 | 404.1 | 36 | 525.6 | 80 | 11.6 | 0.08 | 98.4
[10 empty] | Std. Dev. | 0.0018127
[10 empty] | C.V. % | 0.20621
| Critical Parameters | [10 empty] | General Parameters
| Speed | Torque | Oil Gallery Temp | Coolant Intlet Temp | Intake Air Temp | Fuel to Fuel Rail Temp | Exhaust Back Pressure | Fuel Flow | AFR | Delta AFR | BSFC | Oil Circulation Temp | Coolant Out Temp | Fuel to Flowmeter Temp | Load Cell Power Supply Temp | Load Cell Temp | Delta Load Cell Temp | Oil Heater Temp | Intake Air Pressure | Fuel to Flowmeter Pressure | Fuel to Fuel Rail Pressure | Intake Manifold Pressuire | Engine Oil Pressure | Coolant Flow | Intake Air Humidity | Crankcase Pressure | Barometric Pressure
Stage 6 | rpm | N-m | °C | °C | °C | °C | kPa, abs. | kg/h |  |  | kg/Kw-hr | °C | °C | °C | °C | °C | °C | °C | kPa | kPa | kPa | kPa abs. | kPa | L/min | grains/kg | kPa | kPa
Step 1 | 694.9 | 40 | 115 | 109 | 29 | 21.9 | 103.97 | 1.294 | 14.42 |  | 0.4446 | 119.6 | 110 | 26 | 46.1 | 40.1 |  | 151.9 | 0.05 | 110.8 | 403.9 | 41 | 137.7 | 80 | 11.7 | 0.2 | 98.1
Step 2 | 695 | 40 | 115 | 109 | 29.1 | 22 | 104.01 | 1.293 | 14.42 |  | 0.4441 | 119.5 | 110 | 26 | 45.9 | 40 |  | 151.2 | 0.05 | 110.8 | 403.9 | 41 | 137.9 | 80.1 | 11.7 | 0.2 | 98.1
Step 3 | 695 | 40 | 115 | 109 | 29 | 22 | 104.01 | 1.294 | 14.42 |  | 0.4445 | 119.5 | 110 | 26 | 45.9 | 40 |  | 151.3 | 0.05 | 110.8 | 403.9 | 41.1 | 138 | 80 | 11.7 | 0.2 | 98
Step 4 | 694.9 | 40 | 115 | 109 | 29 | 22.1 | 103.99 | 1.295 | 14.42 |  | 0.4449 | 119.5 | 110 | 26 | 45.9 | 40 |  | 151.1 | 0.05 | 110.8 | 403.8 | 41.1 | 138.1 | 80 | 11.6 | 0.18 | 98
Step 5 | 695 | 40 | 115 | 109 | 29 | 22.1 | 104.03 | 1.297 | 14.42 |  | 0.4455 | 119.5 | 110 | 26 | 46 | 40.1 |  | 151.8 | 0.05 | 110.8 | 403.8 | 41.1 | 138.1 | 79.9 | 11.5 | 0.18 | 98
Step 6 | 695 | 40 | 115 | 109 | 29 | 22.1 | 104.04 | 1.297 | 14.42 |  | 0.4455 | 119.5 | 110 | 26 | 46 | 40 |  | 151.7 | 0.05 | 110.9 | 403.8 | 41.1 | 138.2 | 79.9 | 11.6 | 0.17 | 98
Average | 695 | 40 | 115 | 109 | 29 | 22 | 104.01 | 1.295 | 14.42 | 0.03 | 0.44485 | 119.5 | 110 | 26 | 46 | 40 | 0.1 | 151.5 | 0.05 | 110.8 | 403.8 | 41.1 | 138 | 80 | 11.6 | 0.19 | 98
[10 empty] | Std. Dev. | 0.00051559
[10 empty] | C.V. % | 0.1159
Computed Averages
| BSFC | BSFC C.V. | Stage Length | Nominal | Weight | Weighted Fuel |  | Unweighted Fuel
| kg/kW-hr | % | hr | Power, kW | Factor | Consumed, kg |  | Consumed, kg
Stage 1 | 0.28138 | 0.031897 | 0.5 | 21.99 | 0.3 | 0.92813 |  | 3.0938
Stage 2 | 0.29377 | 0.080234 | 0.5 | 21.99 | 0.032 | 0.10336 |  | 3.23
Stage 3 | 0.2868 | 0.020131 | 0.5 | 16.49 | 0.31 | 0.73305 |  | 2.3647
Stage 4 | 0.70745 | 0.092241 | 0.5 | 1.46 | 0.174 | 0.08986 |  | 0.51644
Stage 5 | 0.87905 | 0.20621 | 0.5 | 1.46 | 0.011 | 0.0070588 |  | 0.64171
Stage 6 | 0.44485 | 0.1159 | 0.5 | 2.91 | 0.172 | 0.11133 |  | 0.64726
Total Fuel Consumed | [5 empty] | 1.9728 |  | 10.4938

## BL6_Iteration5
| Critical Parameters | [10 empty] | General Parameters
| Speed | Torque | Oil Gallery Temp | Coolant Intlet Temp | Intake Air Temp | Fuel to Fuel Rail Temp | Exhaust Back Pressure | Fuel Flow | AFR | Delta AFR | BSFC | Oil Circulation Temp | Coolant Out Temp | Fuel to Flowmeter Temp | Load Cell Power Supply Temp | Load Cell Temp | Delta Load Cell Temp | Oil Heater Temp | Intake Air Pressure | Fuel to Flowmeter Pressure | Fuel to Fuel Rail Pressure | Intake Manifold Pressuire | Engine Oil Pressure | Coolant Flow | Intake Air Humidity | Crankcase Pressure | Barometric Pressure
Stage 1 | rpm | N-m | °C | °C | °C | °C | kPa, abs. | kg/h |  |  | kg/Kw-hr | °C | °C | °C | °C | °C | °C | °C | kPa | kPa | kPa | kPa abs. | kPa | L/min | grains/kg | kPa | kPa
Step 1 | 2000 | 105.02 | 115 | 109 | 29 | 22 | 104.99 | 6.194 | 14.39 |  | 0.2816 | 113.4 | 111.6 | 26 | 47.2 | 40 |  | 112.6 | 0.05 | 109.7 | 403.8 | 57.6 | 272.7 | 80 | 11.7 | 0.11 | 97.7
Step 2 | 2000 | 104.99 | 115 | 109 | 29 | 22 | 105 | 6.191 | 14.39 |  | 0.2815 | 113.4 | 111.6 | 26 | 47.2 | 40.1 |  | 112.7 | 0.05 | 109.6 | 403.8 | 57.6 | 272.7 | 79.9 | 11.6 | 0.11 | 97.7
Step 3 | 2000.1 | 104.99 | 115 | 109 | 29 | 22 | 104.99 | 6.191 | 14.39 |  | 0.2815 | 113.3 | 111.7 | 26 | 47.2 | 40 |  | 112.7 | 0.05 | 109.7 | 403.8 | 57.6 | 272.7 | 80 | 11.7 | 0.11 | 97.7
Step 4 | 1999.9 | 105.01 | 115 | 109 | 29 | 22 | 104.99 | 6.191 | 14.39 |  | 0.2815 | 113.3 | 111.7 | 26 | 47.2 | 40 |  | 112.7 | 0.05 | 109.7 | 403.7 | 57.6 | 272.7 | 80.1 | 11.7 | 0.11 | 97.7
Step 5 | 1999.9 | 104.99 | 115.1 | 109 | 29 | 22 | 104.99 | 6.188 | 14.39 |  | 0.2814 | 113.4 | 111.6 | 26 | 47.2 | 40 |  | 112.8 | 0.05 | 109.7 | 403.8 | 57.6 | 272.4 | 80.1 | 11.6 | 0.1 | 97.7
Step 6 | 2000.1 | 105 | 115 | 108.9 | 29 | 22 | 105.03 | 6.19 | 14.39 |  | 0.2815 | 113.3 | 111.6 | 26 | 47.3 | 40 |  | 112.6 | 0.05 | 109.7 | 403.8 | 57.5 | 272.5 | 80 | 11.4 | 0.11 | 97.7
Average | 2000 | 105 | 115 | 109 | 29 | 22 | 105 | 6.191 | 14.39 | 0.06 | 0.2815 | 113.4 | 111.6 | 26 | 47.2 | 40 | 0.1 | 112.7 | 0.05 | 109.7 | 403.8 | 57.6 | 272.6 | 80 | 11.6 | 0.11 | 97.7
[10 empty] | Std. Dev. | 5.7735e-05
[10 empty] | C.V. % | 0.02051
| Critical Parameters | [10 empty] | General Parameters
| Speed | Torque | Oil Gallery Temp | Coolant Intlet Temp | Intake Air Temp | Fuel to Fuel Rail Temp | Exhaust Back Pressure | Fuel Flow | AFR | Delta AFR | BSFC | Oil Circulation Temp | Coolant Out Temp | Fuel to Flowmeter Temp | Load Cell Power Supply Temp | Load Cell Temp | Delta Load Cell Temp | Oil Heater Temp | Intake Air Pressure | Fuel to Flowmeter Pressure | Fuel to Fuel Rail Pressure | Intake Manifold Pressuire | Engine Oil Pressure | Coolant Flow | Intake Air Humidity | Crankcase Pressure | Barometric Pressure
Stage 2 | rpm | N-m | °C | °C | °C | °C | kPa, abs. | kg/h |  |  | kg/Kw-hr | °C | °C | °C | °C | °C | °C | °C | kPa | kPa | kPa | kPa abs. | kPa | L/min | grains/kg | kPa | kPa
Step 1 | 2000 | 105 | 65 | 65 | 29 | 22 | 105 | 6.466 | 14.39 |  | 0.294 | 58.3 | 67.7 | 26 | 47.3 | 40 |  | 57.6 | 0.05 | 109.5 | 403.7 | 57.1 | 514.8 | 80.1 | 11.7 | 0.09 | 97.6
Step 2 | 2000.1 | 104.98 | 65 | 65 | 29 | 22 | 104.99 | 6.463 | 14.39 |  | 0.2939 | 58.3 | 67.7 | 26 | 47.3 | 40 |  | 57.6 | 0.05 | 109.5 | 403.6 | 57 | 514.5 | 80 | 11.7 | 0.09 | 97.6
Step 3 | 2000 | 105.01 | 65 | 65 | 29 | 22 | 104.99 | 6.463 | 14.39 |  | 0.2939 | 58.3 | 67.7 | 26 | 47.3 | 40.1 |  | 57.6 | 0.05 | 109.5 | 403.7 | 57 | 514.3 | 80.1 | 11.7 | 0.1 | 97.6
Step 4 | 2000.1 | 105.02 | 65 | 65 | 29 | 22 | 104.99 | 6.461 | 14.39 |  | 0.2937 | 58.3 | 67.7 | 26 | 47.4 | 40 |  | 57.6 | 0.05 | 109.5 | 403.7 | 57 | 514 | 80 | 11.7 | 0.1 | 97.6
Step 5 | 2000.1 | 105 | 65 | 65 | 29 | 22.1 | 105 | 6.46 | 14.39 |  | 0.2937 | 58.2 | 67.7 | 26 | 47.4 | 40 |  | 57.6 | 0.05 | 109.5 | 403.7 | 57 | 513.7 | 80 | 11.6 | 0.09 | 97.6
Step 6 | 2000 | 105.01 | 65 | 65 | 29 | 22 | 105.03 | 6.461 | 14.39 |  | 0.2938 | 58.2 | 67.7 | 26 | 47.5 | 40 |  | 57.6 | 0.05 | 109.5 | 403.6 | 57 | 513.5 | 80 | 11.8 | 0.1 | 97.6
Average | 2000 | 105 | 65 | 65 | 29 | 22 | 105 | 6.462 | 14.39 | 0.06 | 0.29383 | 58.3 | 67.7 | 26 | 47.4 | 40 | 0.1 | 57.6 | 0.05 | 109.5 | 403.7 | 57 | 514.1 | 80 | 11.7 | 0.1 | 97.6
[10 empty] | Std. Dev. | 0.00011055
[10 empty] | C.V. % | 0.037625
| Critical Parameters | [10 empty] | General Parameters
| Speed | Torque | Oil Gallery Temp | Coolant Intlet Temp | Intake Air Temp | Fuel to Fuel Rail Temp | Exhaust Back Pressure | Fuel Flow | AFR | Delta AFR | BSFC | Oil Circulation Temp | Coolant Out Temp | Fuel to Flowmeter Temp | Load Cell Power Supply Temp | Load Cell Temp | Delta Load Cell Temp | Oil Heater Temp | Intake Air Pressure | Fuel to Flowmeter Pressure | Fuel to Fuel Rail Pressure | Intake Manifold Pressuire | Engine Oil Pressure | Coolant Flow | Intake Air Humidity | Crankcase Pressure | Barometric Pressure
Stage 3 | rpm | N-m | °C | °C | °C | °C | kPa, abs. | kg/h |  |  | kg/Kw-hr | °C | °C | °C | °C | °C | °C | °C | kPa | kPa | kPa | kPa abs. | kPa | L/min | grains/kg | kPa | kPa
Step 1 | 1500 | 105.01 | 115 | 109 | 29 | 22 | 105.02 | 4.725 | 14.4 |  | 0.2865 | 115.6 | 111.3 | 26 | 47.2 | 40 |  | 117.3 | 0.05 | 110.1 | 403.9 | 59.1 | 247.1 | 80.1 | 11.7 | 0.1 | 97.7
Step 2 | 1499.8 | 105.01 | 115 | 108.9 | 29 | 22 | 104.96 | 4.726 | 14.4 |  | 0.2866 | 115.6 | 111.3 | 26 | 47.3 | 40 |  | 117.3 | 0.05 | 110.1 | 403.9 | 59.1 | 247.2 | 80 | 11.7 | 0.1 | 97.7
Step 3 | 1500 | 105 | 115 | 109.1 | 29 | 22 | 105.05 | 4.725 | 14.4 |  | 0.2865 | 115.7 | 111.4 | 26 | 47.2 | 40 |  | 118 | 0.05 | 110 | 404 | 59.1 | 247.3 | 80 | 11.8 | 0.1 | 97.7
Step 4 | 1500 | 105 | 115 | 109 | 29 | 22 | 104.96 | 4.726 | 14.4 |  | 0.2865 | 115.7 | 111.4 | 26 | 47.2 | 40.1 |  | 117.6 | 0.05 | 110 | 403.9 | 59.1 | 247.2 | 80 | 11.8 | 0.11 | 97.7
Step 5 | 1500 | 105 | 115 | 108.9 | 29 | 22 | 105.01 | 4.729 | 14.4 |  | 0.2867 | 115.6 | 111.3 | 26 | 47.2 | 40 |  | 117.2 | 0.05 | 110.1 | 403.9 | 59.2 | 247.4 | 80.1 | 11.8 | 0.1 | 97.7
Step 6 | 1500 | 105 | 115 | 109.1 | 29 | 22 | 105 | 4.729 | 14.4 |  | 0.2867 | 115.7 | 111.4 | 26 | 47.2 | 40 |  | 118.1 | 0.05 | 110.1 | 403.9 | 59.1 | 247.4 | 80 | 11.6 | 0.1 | 97.7
Average | 1500 | 105 | 115 | 109 | 29 | 22 | 105 | 4.727 | 14.4 | 0.05 | 0.28658 | 115.6 | 111.4 | 26 | 47.2 | 40 | 0.1 | 117.6 | 0.05 | 110.1 | 403.9 | 59.1 | 247.3 | 80 | 11.7 | 0.1 | 97.7
[10 empty] | Std. Dev. | 8.9753e-05
[10 empty] | C.V. % | 0.031319
| Critical Parameters | [10 empty] | General Parameters
| Speed | Torque | Oil Gallery Temp | Coolant Intlet Temp | Intake Air Temp | Fuel to Fuel Rail Temp | Exhaust Back Pressure | Fuel Flow | AFR | Delta AFR | BSFC | Oil Circulation Temp | Coolant Out Temp | Fuel to Flowmeter Temp | Load Cell Power Supply Temp | Load Cell Temp | Delta Load Cell Temp | Oil Heater Temp | Intake Air Pressure | Fuel to Flowmeter Pressure | Fuel to Fuel Rail Pressure | Intake Manifold Pressuire | Engine Oil Pressure | Coolant Flow | Intake Air Humidity | Crankcase Pressure | Barometric Pressure
Stage 4 | rpm | N-m | °C | °C | °C | °C | kPa, abs. | kg/h |  |  | kg/Kw-hr | °C | °C | °C | °C | °C | °C | °C | kPa | kPa | kPa | kPa abs. | kPa | L/min | grains/kg | kPa | kPa
Step 1 | 694.6 | 20 | 115 | 109 | 29 | 22 | 103.99 | 1.036 | 14.42 |  | 0.7121 | 119.5 | 109.9 | 26 | 46.7 | 40 |  | 151.9 | 0.05 | 111 | 404.2 | 34.7 | 140.5 | 80 | 11.6 | 0.06 | 97.9
Step 2 | 695.8 | 20 | 115 | 109 | 29 | 22 | 104.01 | 1.036 | 14.42 |  | 0.7109 | 119.5 | 109.9 | 26 | 46.8 | 40 |  | 152 | 0.05 | 111 | 404.1 | 34.6 | 140.8 | 80 | 11.8 | 0.06 | 97.9
Step 3 | 694.5 | 20 | 115 | 109 | 29 | 22 | 103.98 | 1.034 | 14.42 |  | 0.7109 | 119.5 | 109.9 | 26 | 46.7 | 40 |  | 152 | 0.05 | 111 | 404.1 | 34.6 | 140.6 | 80.1 | 11.8 | 0.06 | 98
Step 4 | 695.5 | 20 | 115 | 109 | 29 | 22 | 104.03 | 1.036 | 14.43 |  | 0.7112 | 119.5 | 109.9 | 26 | 46.7 | 40 |  | 152 | 0.05 | 111 | 404.1 | 34.6 | 140.8 | 80 | 11.8 | 0.06 | 98
Step 5 | 695 | 20 | 115 | 109 | 29 | 22 | 104.01 | 1.036 | 14.42 |  | 0.7117 | 119.5 | 109.9 | 26 | 46.7 | 40 |  | 152.1 | 0.05 | 111 | 404.1 | 34.6 | 140.6 | 80 | 11.6 | 0.06 | 98
Step 6 | 695.4 | 20 | 115 | 109 | 29 | 22 | 104.01 | 1.036 | 14.43 |  | 0.7113 | 119.5 | 109.9 | 26 | 46.7 | 40 |  | 152.1 | 0.05 | 111 | 404.1 | 34.6 | 140.8 | 80.1 | 11.6 | 0.07 | 98
Average | 695.1 | 20 | 115 | 109 | 29 | 22 | 104 | 1.036 | 14.42 | 0.03 | 0.71135 | 119.5 | 109.9 | 26 | 46.7 | 40 | 0.1 | 152 | 0.05 | 111 | 404.1 | 34.6 | 140.7 | 80 | 11.7 | 0.06 | 98
[10 empty] | Std. Dev. | 0.00043108
[10 empty] | C.V. % | 0.060601
| Critical Parameters | [10 empty] | General Parameters
| Speed | Torque | Oil Gallery Temp | Coolant Intlet Temp | Intake Air Temp | Fuel to Fuel Rail Temp | Exhaust Back Pressure | Fuel Flow | AFR | Delta AFR | BSFC | Oil Circulation Temp | Coolant Out Temp | Fuel to Flowmeter Temp | Load Cell Power Supply Temp | Load Cell Temp | Delta Load Cell Temp | Oil Heater Temp | Intake Air Pressure | Fuel to Flowmeter Pressure | Fuel to Fuel Rail Pressure | Intake Manifold Pressuire | Engine Oil Pressure | Coolant Flow | Intake Air Humidity | Crankcase Pressure | Barometric Pressure
Stage 5 | rpm | N-m | °C | °C | °C | °C | kPa, abs. | kg/h |  |  | kg/Kw-hr | °C | °C | °C | °C | °C | °C | °C | kPa | kPa | kPa | kPa abs. | kPa | L/min | grains/kg | kPa | kPa
Step 1 | 695 | 20 | 35 | 35 | 29 | 21.9 | 104 | 1.279 | 14.45 |  | 0.8787 | 32.9 | 36.1 | 26 | 46.9 | 40.1 |  | 32.3 | 0.05 | 110.8 | 404.2 | 36 | 524.9 | 80 | 11.6 | 0.09 | 98
Step 2 | 695 | 20 | 35 | 35 | 29 | 21.9 | 104.02 | 1.281 | 14.44 |  | 0.88 | 32.9 | 36.1 | 26 | 46.9 | 40 |  | 32.3 | 0.05 | 110.8 | 404.1 | 36 | 524.7 | 80.1 | 11.6 | 0.09 | 98
Step 3 | 694.8 | 20 | 35 | 35 | 29 | 21.9 | 103.97 | 1.277 | 14.44 |  | 0.8776 | 32.9 | 36.1 | 26 | 46.8 | 40 |  | 32.3 | 0.05 | 110.8 | 404.1 | 36 | 524.6 | 80 | 11.7 | 0.09 | 98
Step 4 | 695.2 | 20 | 35 | 35 | 29 | 21.9 | 103.99 | 1.276 | 14.44 |  | 0.8764 | 32.9 | 36.1 | 26 | 46.9 | 40 |  | 32.3 | 0.05 | 110.8 | 404.1 | 36 | 524.5 | 80.1 | 11.6 | 0.1 | 98
Step 5 | 694.6 | 20 | 35 | 35 | 29 | 22 | 104 | 1.275 | 14.44 |  | 0.8764 | 32.9 | 36.1 | 26 | 46.9 | 40 |  | 32.3 | 0.05 | 110.8 | 404.1 | 36 | 524.4 | 80 | 11.7 | 0.09 | 98.1
Step 6 | 694.9 | 20 | 35 | 35 | 29 | 22.1 | 104 | 1.274 | 14.45 |  | 0.8754 | 32.9 | 36.1 | 26 | 46.9 | 40 |  | 32.3 | 0.05 | 110.8 | 404.1 | 36 | 524.2 | 80 | 11.6 | 0.1 | 98.1
Average | 694.9 | 20 | 35 | 35 | 29 | 22 | 104 | 1.277 | 14.44 | 0.01 | 0.87742 | 32.9 | 36.1 | 26 | 46.9 | 40 | 0.1 | 32.3 | 0.05 | 110.8 | 404.1 | 36 | 524.6 | 80 | 11.6 | 0.09 | 98
[10 empty] | Std. Dev. | 0.0015539
[10 empty] | C.V. % | 0.1771
| Critical Parameters | [10 empty] | General Parameters
| Speed | Torque | Oil Gallery Temp | Coolant Intlet Temp | Intake Air Temp | Fuel to Fuel Rail Temp | Exhaust Back Pressure | Fuel Flow | AFR | Delta AFR | BSFC | Oil Circulation Temp | Coolant Out Temp | Fuel to Flowmeter Temp | Load Cell Power Supply Temp | Load Cell Temp | Delta Load Cell Temp | Oil Heater Temp | Intake Air Pressure | Fuel to Flowmeter Pressure | Fuel to Fuel Rail Pressure | Intake Manifold Pressuire | Engine Oil Pressure | Coolant Flow | Intake Air Humidity | Crankcase Pressure | Barometric Pressure
Stage 6 | rpm | N-m | °C | °C | °C | °C | kPa, abs. | kg/h |  |  | kg/Kw-hr | °C | °C | °C | °C | °C | °C | °C | kPa | kPa | kPa | kPa abs. | kPa | L/min | grains/kg | kPa | kPa
Step 1 | 694.9 | 40 | 115 | 109 | 28.9 | 22 | 103.92 | 1.297 | 14.42 |  | 0.4456 | 119.6 | 110 | 26 | 46.1 | 40 |  | 152.4 | 0.05 | 110.8 | 404.1 | 41.1 | 138.1 | 80.1 | 11.6 | 0.08 | 98.2
Step 2 | 695 | 40 | 115 | 109 | 29 | 22 | 103.96 | 1.294 | 14.42 |  | 0.4445 | 119.4 | 110 | 26 | 46 | 40.1 |  | 150.3 | 0.05 | 110.8 | 404.1 | 41.1 | 138 | 80 | 11.6 | 0.08 | 98.2
Step 3 | 695.2 | 40 | 115 | 109 | 29.2 | 22.1 | 104.03 | 1.295 | 14.42 |  | 0.4447 | 119.3 | 110 | 26 | 46.1 | 40 |  | 150.8 | 0.05 | 110.8 | 404.1 | 41.2 | 138.4 | 80 | 11.7 | 0.08 | 98.2
Step 4 | 694.9 | 40 | 115 | 109 | 29 | 22.1 | 104 | 1.298 | 14.42 |  | 0.4459 | 119.5 | 110 | 26 | 46 | 40 |  | 152 | 0.05 | 110.8 | 404.1 | 41.1 | 138.1 | 80.1 | 11.7 | 0.08 | 98.2
Step 5 | 694.8 | 40 | 115 | 109 | 28.9 | 22 | 104.01 | 1.298 | 14.42 |  | 0.446 | 119.5 | 110 | 26 | 46 | 40 |  | 152 | 0.05 | 110.8 | 404.1 | 41.1 | 138.3 | 80 | 11.7 | 0.08 | 98.2
Step 6 | 695.1 | 40 | 115 | 109 | 29.1 | 21.9 | 104.04 | 1.297 | 14.42 |  | 0.4455 | 119.4 | 110 | 26 | 45.9 | 40 |  | 151.2 | 0.05 | 110.8 | 404.1 | 41.2 | 138.3 | 80.1 | 11.7 | 0.08 | 98.2
Average | 695 | 40 | 115 | 109 | 29 | 22 | 103.99 | 1.296 | 14.42 | 0.03 | 0.44537 | 119.4 | 110 | 26 | 46 | 40 | 0.1 | 151.4 | 0.05 | 110.8 | 404.1 | 41.1 | 138.2 | 80 | 11.7 | 0.08 | 98.2
[10 empty] | Std. Dev. | 0.00057057
[10 empty] | C.V. % | 0.12811
Computed Averages
| BSFC | BSFC C.V. | Stage Length | Nominal | Weight | Weighted Fuel |  | Unweighted Fuel
| kg/kW-hr | % | hr | Power, kW | Factor | Consumed, kg |  | Consumed, kg
Stage 1 | 0.2815 | 0.02051 | 0.5 | 21.99 | 0.3 | 0.92853 |  | 3.0951
Stage 2 | 0.29383 | 0.037625 | 0.5 | 21.99 | 0.032 | 0.10338 |  | 3.2307
Stage 3 | 0.28658 | 0.031319 | 0.5 | 16.49 | 0.31 | 0.73248 |  | 2.3629
Stage 4 | 0.71135 | 0.060601 | 0.5 | 1.46 | 0.174 | 0.090356 |  | 0.51929
Stage 5 | 0.87742 | 0.1771 | 0.5 | 1.46 | 0.011 | 0.0070457 |  | 0.64052
Stage 6 | 0.44537 | 0.12811 | 0.5 | 2.91 | 0.172 | 0.11146 |  | 0.64801
Total Fuel Consumed | [5 empty] | 1.9733 |  | 10.4964

## BL6_Iteration6
| Critical Parameters | [10 empty] | General Parameters
| Speed | Torque | Oil Gallery Temp | Coolant Intlet Temp | Intake Air Temp | Fuel to Fuel Rail Temp | Exhaust Back Pressure | Fuel Flow | AFR | Delta AFR | BSFC | Oil Circulation Temp | Coolant Out Temp | Fuel to Flowmeter Temp | Load Cell Power Supply Temp | Load Cell Temp | Delta Load Cell Temp | Oil Heater Temp | Intake Air Pressure | Fuel to Flowmeter Pressure | Fuel to Fuel Rail Pressure | Intake Manifold Pressuire | Engine Oil Pressure | Coolant Flow | Intake Air Humidity | Crankcase Pressure | Barometric Pressure
Stage 1 | rpm | N-m | °C | °C | °C | °C | kPa, abs. | kg/h |  |  | kg/Kw-hr | °C | °C | °C | °C | °C | °C | °C | kPa | kPa | kPa | kPa abs. | kPa | L/min | grains/kg | kPa | kPa
Step 1 | 2000 | 105.01 | 115 | 109 | 29 | 22 | 105 | 6.183 | 14.39 |  | 0.2811 | 113.5 | 111.6 | 26 | 46.8 | 40.1 |  | 112.8 | 0.05 | 109.6 | 403.7 | 57.7 | 272.4 | 80 | 11.6 | 0.09 | 99
Step 2 | 1999.9 | 104.98 | 115 | 109 | 29 | 22 | 105 | 6.185 | 14.39 |  | 0.2813 | 113.5 | 111.6 | 26 | 46.8 | 40.2 |  | 112.8 | 0.05 | 109.6 | 403.7 | 57.7 | 272.7 | 79.9 | 11.6 | 0.08 | 99
Step 3 | 1999.9 | 105.01 | 115 | 109.1 | 29 | 22.1 | 105.03 | 6.18 | 14.39 |  | 0.281 | 113.4 | 111.6 | 26 | 46.9 | 40.1 |  | 112.7 | 0.05 | 109.6 | 403.7 | 57.7 | 272.4 | 80 | 11.5 | 0.1 | 99
Step 4 | 1999.9 | 104.98 | 115 | 109 | 29 | 22.1 | 104.98 | 6.181 | 14.39 |  | 0.2811 | 113.4 | 111.6 | 26 | 46.8 | 40.1 |  | 112.7 | 0.05 | 109.6 | 403.7 | 57.7 | 272.4 | 80.1 | 11.5 | 0.11 | 99
Step 5 | 1999.9 | 105.01 | 115 | 109 | 29 | 22 | 105 | 6.181 | 14.39 |  | 0.2811 | 113.4 | 111.5 | 26 | 46.9 | 40 |  | 112.7 | 0.05 | 109.6 | 403.7 | 57.7 | 272.3 | 80 | 11.5 | 0.12 | 99
Step 6 | 1999.9 | 105.01 | 115 | 109 | 29 | 22 | 105.01 | 6.183 | 14.39 |  | 0.2811 | 113.5 | 111.6 | 26 | 46.8 | 40.1 |  | 112.7 | 0.05 | 109.6 | 403.7 | 57.7 | 272.8 | 80.1 | 11.5 | 0.05 | 99
Average | 1999.9 | 105 | 115 | 109 | 29 | 22 | 105 | 6.182 | 14.39 | 0.06 | 0.28112 | 113.4 | 111.6 | 26 | 46.8 | 40.1 | 0 | 112.7 | 0.05 | 109.6 | 403.7 | 57.7 | 272.5 | 80 | 11.5 | 0.09 | 99
[10 empty] | Std. Dev. | 8.9753e-05
[10 empty] | C.V. % | 0.031927
| Critical Parameters | [10 empty] | General Parameters
| Speed | Torque | Oil Gallery Temp | Coolant Intlet Temp | Intake Air Temp | Fuel to Fuel Rail Temp | Exhaust Back Pressure | Fuel Flow | AFR | Delta AFR | BSFC | Oil Circulation Temp | Coolant Out Temp | Fuel to Flowmeter Temp | Load Cell Power Supply Temp | Load Cell Temp | Delta Load Cell Temp | Oil Heater Temp | Intake Air Pressure | Fuel to Flowmeter Pressure | Fuel to Fuel Rail Pressure | Intake Manifold Pressuire | Engine Oil Pressure | Coolant Flow | Intake Air Humidity | Crankcase Pressure | Barometric Pressure
Stage 2 | rpm | N-m | °C | °C | °C | °C | kPa, abs. | kg/h |  |  | kg/Kw-hr | °C | °C | °C | °C | °C | °C | °C | kPa | kPa | kPa | kPa abs. | kPa | L/min | grains/kg | kPa | kPa
Step 1 | 2000 | 105 | 65 | 65 | 29 | 21.9 | 105.03 | 6.461 | 14.4 |  | 0.2938 | 58.3 | 67.7 | 26 | 47.2 | 40 |  | 57.7 | 0.05 | 109.5 | 403.5 | 57.1 | 513.8 | 80 | 11.6 | 0.09 | 99.1
Step 2 | 2000 | 105.01 | 65 | 65 | 29 | 22 | 105 | 6.462 | 14.4 |  | 0.2938 | 58.3 | 67.7 | 26 | 47.2 | 40 |  | 57.6 | 0.05 | 109.5 | 403.4 | 57 | 513.5 | 80 | 11.4 | 0.09 | 99.1
Step 3 | 2000 | 105.01 | 65 | 65 | 29 | 22 | 104.98 | 6.458 | 14.4 |  | 0.2936 | 58.3 | 67.7 | 26 | 47.1 | 40 |  | 57.6 | 0.05 | 109.5 | 403.5 | 57 | 513.2 | 80 | 11.4 | 0.09 | 99.1
Step 4 | 2000 | 104.99 | 65 | 65 | 28.9 | 22 | 105.02 | 6.458 | 14.4 |  | 0.2937 | 58.2 | 67.7 | 26 | 47.1 | 40.1 |  | 57.5 | 0.05 | 109.5 | 403.4 | 57 | 513 | 80 | 11.4 | 0.09 | 99
Step 5 | 2000 | 105 | 65 | 65 | 29 | 22 | 105.01 | 6.457 | 14.39 |  | 0.2936 | 58.2 | 67.7 | 26 | 47.1 | 40 |  | 57.5 | 0.05 | 109.5 | 403.4 | 57 | 512.7 | 79.9 | 11.7 | 0.09 | 99.1
Step 6 | 1999.9 | 104.99 | 65 | 65 | 29 | 22 | 104.97 | 6.454 | 14.4 |  | 0.2935 | 58.2 | 67.7 | 26 | 47.1 | 40 |  | 57.6 | 0.05 | 109.5 | 403.4 | 57 | 512.5 | 80 | 11.6 | 0.1 | 99.1
Average | 2000 | 105 | 65 | 65 | 29 | 22 | 105 | 6.458 | 14.4 | 0.05 | 0.29367 | 58.2 | 67.7 | 26 | 47.1 | 40 | 0.1 | 57.6 | 0.05 | 109.5 | 403.4 | 57 | 513.1 | 80 | 11.5 | 0.09 | 99.1
[10 empty] | Std. Dev. | 0.00011055
[10 empty] | C.V. % | 0.037646
| Critical Parameters | [10 empty] | General Parameters
| Speed | Torque | Oil Gallery Temp | Coolant Intlet Temp | Intake Air Temp | Fuel to Fuel Rail Temp | Exhaust Back Pressure | Fuel Flow | AFR | Delta AFR | BSFC | Oil Circulation Temp | Coolant Out Temp | Fuel to Flowmeter Temp | Load Cell Power Supply Temp | Load Cell Temp | Delta Load Cell Temp | Oil Heater Temp | Intake Air Pressure | Fuel to Flowmeter Pressure | Fuel to Fuel Rail Pressure | Intake Manifold Pressuire | Engine Oil Pressure | Coolant Flow | Intake Air Humidity | Crankcase Pressure | Barometric Pressure
Stage 3 | rpm | N-m | °C | °C | °C | °C | kPa, abs. | kg/h |  |  | kg/Kw-hr | °C | °C | °C | °C | °C | °C | °C | kPa | kPa | kPa | kPa abs. | kPa | L/min | grains/kg | kPa | kPa
Step 1 | 1499.9 | 104.99 | 115 | 109.1 | 29 | 22 | 105.03 | 4.717 | 14.4 |  | 0.286 | 115.8 | 111.4 | 26 | 46.9 | 40 |  | 119.2 | 0.05 | 110.1 | 403.7 | 59.1 | 246.5 | 80.1 | 11.6 | 0.11 | 99
Step 2 | 1499.9 | 105 | 115 | 108.9 | 29 | 22 | 105 | 4.721 | 14.4 |  | 0.2863 | 115.8 | 111.3 | 26 | 46.9 | 40 |  | 119 | 0.05 | 110.1 | 403.8 | 59.1 | 246.6 | 80.1 | 11.6 | 0.11 | 99
Step 3 | 1499.9 | 105.01 | 115 | 109 | 29 | 22 | 104.99 | 4.72 | 14.4 |  | 0.2862 | 115.7 | 111.3 | 26 | 46.9 | 40 |  | 118.6 | 0.05 | 110.1 | 403.7 | 59.1 | 246.7 | 80 | 11.6 | 0.11 | 99
Step 4 | 1500.1 | 104.99 | 115 | 109.1 | 28.9 | 22 | 105.01 | 4.72 | 14.4 |  | 0.2862 | 115.8 | 111.4 | 26 | 47 | 40 |  | 119 | 0.05 | 110.1 | 403.7 | 59.1 | 246.7 | 79.9 | 11.6 | 0.11 | 99
Step 5 | 1500.1 | 105.02 | 115 | 109 | 29 | 22 | 105.02 | 4.723 | 14.4 |  | 0.2863 | 115.8 | 111.3 | 26 | 47 | 40 |  | 118.7 | 0.05 | 110.1 | 403.8 | 59.1 | 246.7 | 80.1 | 11.6 | 0.11 | 99
Step 6 | 1500.1 | 105 | 115 | 108.9 | 29 | 22 | 104.97 | 4.724 | 14.4 |  | 0.2864 | 115.7 | 111.2 | 26 | 46.9 | 40.1 |  | 118.4 | 0.05 | 110.1 | 403.8 | 59.1 | 246.8 | 80.1 | 11.3 | 0.11 | 98.9
Average | 1500 | 105 | 115 | 109 | 29 | 22 | 105 | 4.721 | 14.4 | 0.05 | 0.28623 | 115.8 | 111.3 | 26 | 46.9 | 40 | 0.1 | 118.8 | 0.05 | 110.1 | 403.8 | 59.1 | 246.7 | 80 | 11.6 | 0.11 | 99
[10 empty] | Std. Dev. | 0.00012472
[10 empty] | C.V. % | 0.043574
| Critical Parameters | [10 empty] | General Parameters
| Speed | Torque | Oil Gallery Temp | Coolant Intlet Temp | Intake Air Temp | Fuel to Fuel Rail Temp | Exhaust Back Pressure | Fuel Flow | AFR | Delta AFR | BSFC | Oil Circulation Temp | Coolant Out Temp | Fuel to Flowmeter Temp | Load Cell Power Supply Temp | Load Cell Temp | Delta Load Cell Temp | Oil Heater Temp | Intake Air Pressure | Fuel to Flowmeter Pressure | Fuel to Fuel Rail Pressure | Intake Manifold Pressuire | Engine Oil Pressure | Coolant Flow | Intake Air Humidity | Crankcase Pressure | Barometric Pressure
Stage 4 | rpm | N-m | °C | °C | °C | °C | kPa, abs. | kg/h |  |  | kg/Kw-hr | °C | °C | °C | °C | °C | °C | °C | kPa | kPa | kPa | kPa abs. | kPa | L/min | grains/kg | kPa | kPa
Step 1 | 695 | 20 | 115 | 109 | 29 | 22 | 104.06 | 1.028 | 14.43 |  | 0.7062 | 119.6 | 109.9 | 26 | 46.6 | 40.1 |  | 152.4 | 0.05 | 111.1 | 404 | 34.5 | 139.7 | 79.8 | 11.6 | 0.07 | 98.8
Step 2 | 695.1 | 20 | 115 | 109 | 29 | 22 | 104.03 | 1.028 | 14.42 |  | 0.7061 | 119.6 | 109.9 | 26 | 46.6 | 40 |  | 152.6 | 0.05 | 111.1 | 403.9 | 34.5 | 139.7 | 80.1 | 11.6 | 0.07 | 98.8
Step 3 | 694.9 | 20 | 115 | 109 | 29 | 22 | 104.02 | 1.028 | 14.43 |  | 0.7063 | 119.6 | 109.9 | 26 | 46.5 | 40 |  | 152.6 | 0.05 | 111.1 | 403.9 | 34.5 | 139.7 | 79.9 | 11.6 | 0.07 | 98.8
Step 4 | 695.9 | 20 | 115 | 109 | 29 | 22 | 103.9 | 1.03 | 14.43 |  | 0.7067 | 119.6 | 109.9 | 26 | 46.5 | 40 |  | 152.8 | 0.05 | 111.1 | 403.9 | 34.4 | 139.9 | 80.1 | 11.6 | 0.07 | 98.8
Step 5 | 694.3 | 20 | 115 | 109 | 29 | 22 | 103.95 | 1.027 | 14.43 |  | 0.7063 | 119.6 | 109.9 | 26 | 46.5 | 40 |  | 152.6 | 0.05 | 111.1 | 403.9 | 34.4 | 139.7 | 80 | 11.4 | 0.07 | 98.8
Step 6 | 695 | 20 | 115 | 109 | 29 | 22 | 104.1 | 1.026 | 14.43 |  | 0.7049 | 119.6 | 109.9 | 26 | 46.4 | 40.1 |  | 152.8 | 0.05 | 111.1 | 404 | 34.5 | 139.8 | 79.9 | 11.5 | 0.07 | 98.8
Average | 695 | 20 | 115 | 109 | 29 | 22 | 104.01 | 1.028 | 14.43 | 0.02 | 0.70608 | 119.6 | 109.9 | 26 | 46.5 | 40 | 0.1 | 152.6 | 0.05 | 111.1 | 403.9 | 34.5 | 139.8 | 80 | 11.6 | 0.07 | 98.8
[10 empty] | Std. Dev. | 0.000561
[10 empty] | C.V. % | 0.079453
| Critical Parameters | [10 empty] | General Parameters
| Speed | Torque | Oil Gallery Temp | Coolant Intlet Temp | Intake Air Temp | Fuel to Fuel Rail Temp | Exhaust Back Pressure | Fuel Flow | AFR | Delta AFR | BSFC | Oil Circulation Temp | Coolant Out Temp | Fuel to Flowmeter Temp | Load Cell Power Supply Temp | Load Cell Temp | Delta Load Cell Temp | Oil Heater Temp | Intake Air Pressure | Fuel to Flowmeter Pressure | Fuel to Fuel Rail Pressure | Intake Manifold Pressuire | Engine Oil Pressure | Coolant Flow | Intake Air Humidity | Crankcase Pressure | Barometric Pressure
Stage 5 | rpm | N-m | °C | °C | °C | °C | kPa, abs. | kg/h |  |  | kg/Kw-hr | °C | °C | °C | °C | °C | °C | °C | kPa | kPa | kPa | kPa abs. | kPa | L/min | grains/kg | kPa | kPa
Step 1 | 694.9 | 20 | 35 | 35 | 29 | 21.9 | 104.08 | 1.287 | 14.44 |  | 0.8843 | 32.9 | 36.1 | 25.9 | 46.8 | 40 |  | 32.3 | 0.05 | 110.8 | 403.9 | 36.3 | 524.8 | 80 | 11.7 | 0.1 | 98.6
Step 2 | 694.6 | 20 | 35 | 35 | 29 | 21.9 | 104.04 | 1.281 | 14.44 |  | 0.8806 | 32.9 | 36.1 | 26 | 46.8 | 40 |  | 32.2 | 0.05 | 110.8 | 403.9 | 36.2 | 524.6 | 79.9 | 11.7 | 0.09 | 98.6
Step 3 | 695.1 | 20 | 35 | 35 | 29 | 22.1 | 104 | 1.279 | 14.44 |  | 0.8785 | 32.9 | 36.1 | 26 | 46.8 | 40 |  | 32.3 | 0.05 | 110.8 | 403.9 | 36.1 | 524.6 | 80 | 11.6 | 0.09 | 98.5
Step 4 | 695.1 | 20 | 35 | 35 | 29 | 22.1 | 104.01 | 1.28 | 14.44 |  | 0.8792 | 32.9 | 36.1 | 26 | 46.8 | 40 |  | 32.2 | 0.05 | 110.8 | 403.9 | 36.1 | 524.4 | 80 | 11.7 | 0.1 | 98.5
Step 5 | 694.8 | 20 | 35 | 35 | 29 | 22.1 | 103.91 | 1.28 | 14.44 |  | 0.8796 | 32.8 | 36.1 | 26.1 | 46.9 | 40 |  | 32.3 | 0.05 | 110.8 | 403.9 | 36.1 | 524.4 | 80 | 11.7 | 0.11 | 98.6
Step 6 | 695.2 | 20 | 35 | 35 | 29 | 22 | 103.91 | 1.283 | 14.44 |  | 0.8812 | 32.9 | 36.1 | 26 | 46.9 | 40 |  | 32.2 | 0.05 | 110.8 | 403.9 | 36.1 | 524.2 | 79.9 | 11.7 | 0.1 | 98.5
Average | 695 | 20 | 35 | 35 | 29 | 22 | 103.99 | 1.282 | 14.44 | 0.01 | 0.88057 | 32.9 | 36.1 | 26 | 46.8 | 40 | 0.1 | 32.2 | 0.05 | 110.8 | 403.9 | 36.2 | 524.5 | 80 | 11.7 | 0.1 | 98.6
[10 empty] | Std. Dev. | 0.0018892
[10 empty] | C.V. % | 0.21454
| Critical Parameters | [10 empty] | General Parameters
| Speed | Torque | Oil Gallery Temp | Coolant Intlet Temp | Intake Air Temp | Fuel to Fuel Rail Temp | Exhaust Back Pressure | Fuel Flow | AFR | Delta AFR | BSFC | Oil Circulation Temp | Coolant Out Temp | Fuel to Flowmeter Temp | Load Cell Power Supply Temp | Load Cell Temp | Delta Load Cell Temp | Oil Heater Temp | Intake Air Pressure | Fuel to Flowmeter Pressure | Fuel to Fuel Rail Pressure | Intake Manifold Pressuire | Engine Oil Pressure | Coolant Flow | Intake Air Humidity | Crankcase Pressure | Barometric Pressure
Stage 6 | rpm | N-m | °C | °C | °C | °C | kPa, abs. | kg/h |  |  | kg/Kw-hr | °C | °C | °C | °C | °C | °C | °C | kPa | kPa | kPa | kPa abs. | kPa | L/min | grains/kg | kPa | kPa
Step 1 | 695 | 40 | 115 | 109 | 29 | 22.1 | 103.99 | 1.289 | 14.42 |  | 0.4428 | 119.6 | 110 | 26 | 46.1 | 40 |  | 152.2 | 0.05 | 110.9 | 403.9 | 40.9 | 136.7 | 80 | 11.7 | 0.09 | 98.3
Step 2 | 694.7 | 40 | 115 | 109 | 28.9 | 22 | 104 | 1.292 | 14.42 |  | 0.444 | 119.6 | 110 | 26 | 46.1 | 40 |  | 151.6 | 0.05 | 110.9 | 403.9 | 40.9 | 136.6 | 80 | 11.7 | 0.1 | 98.3
Step 3 | 695.3 | 40 | 115 | 109 | 29.1 | 22 | 104.04 | 1.284 | 14.42 |  | 0.4409 | 119.4 | 110 | 26 | 46 | 40 |  | 150.7 | 0.05 | 110.9 | 403.9 | 41 | 136.8 | 80 | 11.8 | 0.09 | 98.3
Step 4 | 695 | 40 | 115 | 109 | 29.1 | 22.1 | 104 | 1.284 | 14.42 |  | 0.4411 | 119.5 | 109.9 | 26 | 46 | 40 |  | 151.6 | 0.05 | 110.9 | 403.9 | 40.9 | 136.9 | 80 | 11.5 | 0.09 | 98.3
Step 5 | 695 | 40 | 115 | 109 | 28.9 | 22.1 | 104 | 1.294 | 14.42 |  | 0.4445 | 119.5 | 110 | 26 | 46 | 40 |  | 152 | 0.05 | 110.9 | 403.9 | 40.9 | 136.9 | 80.1 | 11.5 | 0.1 | 98.3
Step 6 | 694.8 | 40 | 115 | 109 | 28.9 | 22 | 103.99 | 1.289 | 14.42 |  | 0.4429 | 119.6 | 110 | 26 | 46.1 | 40 |  | 152.3 | 0.05 | 110.9 | 403.9 | 40.9 | 137 | 80 | 11.8 | 0.1 | 98.3
Average | 695 | 40 | 115 | 109 | 29 | 22 | 104 | 1.289 | 14.42 | 0.03 | 0.4427 | 119.5 | 110 | 26 | 46 | 40 | 0.1 | 151.7 | 0.05 | 110.9 | 403.9 | 40.9 | 136.8 | 80 | 11.7 | 0.1 | 98.3
[10 empty] | Std. Dev. | 0.0013404
[10 empty] | C.V. % | 0.30278
Computed Averages
| BSFC | BSFC C.V. | Stage Length | Nominal | Weight | Weighted Fuel |  | Unweighted Fuel
| kg/kW-hr | % | hr | Power, kW | Factor | Consumed, kg |  | Consumed, kg
Stage 1 | 0.28112 | 0.031927 | 0.5 | 21.99 | 0.3 | 0.92727 |  | 3.0909
Stage 2 | 0.29367 | 0.037646 | 0.5 | 21.99 | 0.032 | 0.10332 |  | 3.2289
Stage 3 | 0.28623 | 0.043574 | 0.5 | 16.49 | 0.31 | 0.73159 |  | 2.36
Stage 4 | 0.70608 | 0.079453 | 0.5 | 1.46 | 0.174 | 0.089686 |  | 0.51544
Stage 5 | 0.88057 | 0.21454 | 0.5 | 1.46 | 0.011 | 0.007071 |  | 0.64282
Stage 6 | 0.4427 | 0.30278 | 0.5 | 2.91 | 0.172 | 0.11079 |  | 0.64413
Total Fuel Consumed | [5 empty] | 1.9697 |  | 10.4822

## BL5_Iteration1
| Critical Parameters | [10 empty] | General Parameters
| Speed | Torque | Oil Gallery Temp | Coolant Intlet Temp | Intake Air Temp | Fuel to Fuel Rail Temp | Exhaust Back Pressure | Fuel Flow | AFR | Delta AFR | BSFC | Oil Circulation Temp | Coolant Out Temp | Fuel to Flowmeter Temp | Load Cell Power Supply Temp | Load Cell Temp | Delta Load Cell Temp | Oil Heater Temp | Intake Air Pressure | Fuel to Flowmeter Pressure | Fuel to Fuel Rail Pressure | Intake Manifold Pressuire | Engine Oil Pressure | Coolant Flow | Intake Air Humidity | Crankcase Pressure | Barometric Pressure
Stage 1 | rpm | N-m | °C | °C | °C | °C | kPa, abs. | kg/h |  |  | kg/Kw-hr | °C | °C | °C | °C | °C | °C | °C | kPa | kPa | kPa | kPa abs. | kPa | L/min | grains/kg | kPa | kPa
Step 1 | 2000 | 104.99 | 115 | 109 | 29 | 22 | 105 | 6.189 | 14.39 |  | 0.2815 | 113.2 | 111.7 | 26 | 47.1 | 40 |  | 112.6 | 0.05 | 111.1 | 403.6 | 57.2 | 267.3 | 80 | 11.5 | 0.11 | 98.8
Step 2 | 2000.1 | 105.01 | 115 | 109 | 29 | 22 | 105.04 | 6.188 | 14.39 |  | 0.2813 | 113.2 | 111.7 | 26 | 47.1 | 40 |  | 112.6 | 0.05 | 111.1 | 403.6 | 57.2 | 267.3 | 80 | 11.5 | 0.11 | 98.8
Step 3 | 2000.1 | 105.01 | 115 | 109 | 29 | 22 | 105.01 | 6.188 | 14.39 |  | 0.2813 | 113.3 | 111.6 | 26 | 47.1 | 40.1 |  | 112.7 | 0.05 | 111.1 | 403.6 | 57.2 | 267.1 | 80 | 11.5 | 0.11 | 98.8
Step 4 | 2000.1 | 104.99 | 115 | 109 | 29 | 22 | 104.95 | 6.185 | 14.39 |  | 0.2813 | 113.3 | 111.6 | 26 | 47.2 | 40 |  | 112.7 | 0.05 | 111.1 | 403.7 | 57.2 | 267 | 80.1 | 11.4 | 0.11 | 98.8
Step 5 | 1999.9 | 105.01 | 115 | 109 | 29 | 22 | 105.01 | 6.186 | 14.39 |  | 0.2813 | 113.3 | 111.6 | 26 | 47.2 | 40 |  | 112.7 | 0.05 | 111.1 | 403.7 | 57.2 | 267 | 79.9 | 11.5 | 0.1 | 98.8
Step 6 | 2000 | 105 | 115 | 109 | 29 | 22 | 105.01 | 6.185 | 14.39 |  | 0.2812 | 113.3 | 111.6 | 26 | 47.2 | 40.1 |  | 112.7 | 0.05 | 111.1 | 403.7 | 57.2 | 266.9 | 79.9 | 11.5 | 0.11 | 98.8
Average | 2000 | 105 | 115 | 109 | 29 | 22 | 105 | 6.187 | 14.39 | 0.06 | 0.28132 | 113.3 | 111.6 | 26 | 47.2 | 40 | 0.1 | 112.7 | 0.05 | 111.1 | 403.6 | 57.2 | 267.1 | 80 | 11.5 | 0.11 | 98.8
[10 empty] | Std. Dev. | 8.9753e-05
[10 empty] | C.V. % | 0.031904
| Critical Parameters | [10 empty] | General Parameters
| Speed | Torque | Oil Gallery Temp | Coolant Intlet Temp | Intake Air Temp | Fuel to Fuel Rail Temp | Exhaust Back Pressure | Fuel Flow | AFR | Delta AFR | BSFC | Oil Circulation Temp | Coolant Out Temp | Fuel to Flowmeter Temp | Load Cell Power Supply Temp | Load Cell Temp | Delta Load Cell Temp | Oil Heater Temp | Intake Air Pressure | Fuel to Flowmeter Pressure | Fuel to Fuel Rail Pressure | Intake Manifold Pressuire | Engine Oil Pressure | Coolant Flow | Intake Air Humidity | Crankcase Pressure | Barometric Pressure
Stage 2 | rpm | N-m | °C | °C | °C | °C | kPa, abs. | kg/h |  |  | kg/Kw-hr | °C | °C | °C | °C | °C | °C | °C | kPa | kPa | kPa | kPa abs. | kPa | L/min | grains/kg | kPa | kPa
Step 1 | 2000.2 | 105 | 65 | 65 | 29 | 22 | 105.02 | 6.456 | 14.39 |  | 0.2935 | 57.8 | 67.7 | 26 | 47.2 | 40 |  | 57.2 | 0.05 | 110.9 | 403.6 | 56.6 | 510.2 | 80 | 11.5 | 0.1 | 99
Step 2 | 2000 | 105 | 65 | 65 | 29 | 22 | 105 | 6.453 | 14.39 |  | 0.2934 | 57.7 | 67.7 | 26 | 47.1 | 40.1 |  | 57.1 | 0.05 | 110.9 | 403.6 | 56.6 | 510 | 79.9 | 11.5 | 0.1 | 99
Step 3 | 2000 | 105.01 | 65 | 65 | 29 | 22 | 105 | 6.455 | 14.39 |  | 0.2935 | 57.7 | 67.7 | 25.9 | 47.2 | 40 |  | 57.1 | 0.05 | 111 | 403.6 | 56.6 | 509.7 | 80 | 11.5 | 0.1 | 99
Step 4 | 1999.8 | 105 | 65 | 65 | 29 | 21.9 | 104.99 | 6.452 | 14.39 |  | 0.2934 | 57.7 | 67.7 | 25.9 | 47.2 | 40 |  | 57.1 | 0.05 | 110.9 | 403.7 | 56.6 | 509.5 | 80.1 | 11.5 | 0.1 | 99
Step 5 | 2000 | 104.98 | 65 | 65 | 29 | 21.9 | 105 | 6.448 | 14.39 |  | 0.2933 | 57.7 | 67.7 | 26 | 47.2 | 40.1 |  | 57 | 0.05 | 110.9 | 403.7 | 56.5 | 509.3 | 80 | 11.5 | 0.11 | 99
Step 6 | 1999.9 | 105 | 65 | 65 | 29 | 21.9 | 104.97 | 6.448 | 14.39 |  | 0.2932 | 57.7 | 67.7 | 26 | 47.2 | 40 |  | 57 | 0.05 | 110.9 | 403.7 | 56.5 | 509 | 80 | 11.5 | 0.1 | 99
Average | 2000 | 105 | 65 | 65 | 29 | 22 | 105 | 6.452 | 14.39 | 0.06 | 0.29338 | 57.7 | 67.7 | 26 | 47.2 | 40 | 0.1 | 57.1 | 0.05 | 110.9 | 403.6 | 56.6 | 509.6 | 80 | 11.5 | 0.1 | 99
[10 empty] | Std. Dev. | 0.00010672
[10 empty] | C.V. % | 0.036376
| Critical Parameters | [10 empty] | General Parameters
| Speed | Torque | Oil Gallery Temp | Coolant Intlet Temp | Intake Air Temp | Fuel to Fuel Rail Temp | Exhaust Back Pressure | Fuel Flow | AFR | Delta AFR | BSFC | Oil Circulation Temp | Coolant Out Temp | Fuel to Flowmeter Temp | Load Cell Power Supply Temp | Load Cell Temp | Delta Load Cell Temp | Oil Heater Temp | Intake Air Pressure | Fuel to Flowmeter Pressure | Fuel to Fuel Rail Pressure | Intake Manifold Pressuire | Engine Oil Pressure | Coolant Flow | Intake Air Humidity | Crankcase Pressure | Barometric Pressure
Stage 3 | rpm | N-m | °C | °C | °C | °C | kPa, abs. | kg/h |  |  | kg/Kw-hr | °C | °C | °C | °C | °C | °C | °C | kPa | kPa | kPa | kPa abs. | kPa | L/min | grains/kg | kPa | kPa
Step 1 | 1499.8 | 104.99 | 115 | 109 | 29 | 22 | 104.98 | 4.716 | 14.4 |  | 0.286 | 115.6 | 111.4 | 26 | 47.1 | 40 |  | 116.7 | 0.05 | 111.4 | 403.9 | 58.7 | 243.2 | 80 | 11.6 | 0.11 | 99.2
Step 2 | 1500.2 | 105 | 115 | 109 | 29 | 21.9 | 105 | 4.716 | 14.4 |  | 0.2859 | 115.6 | 111.3 | 25.9 | 47.2 | 40 |  | 116.4 | 0.05 | 111.4 | 403.9 | 58.7 | 243.4 | 79.9 | 11.5 | 0.11 | 99.2
Step 3 | 1499.8 | 105 | 115 | 109 | 29 | 21.9 | 105.02 | 4.715 | 14.4 |  | 0.2859 | 115.6 | 111.3 | 25.9 | 47.1 | 40 |  | 116.4 | 0.05 | 111.4 | 403.9 | 58.7 | 243.3 | 80.1 | 11.5 | 0.11 | 99.3
Step 4 | 1499.9 | 105.01 | 115 | 109 | 29 | 22 | 105.02 | 4.713 | 14.4 |  | 0.2857 | 115.6 | 111.4 | 26 | 47.1 | 40 |  | 116.6 | 0.05 | 111.4 | 403.9 | 58.7 | 243.4 | 79.9 | 11.5 | 0.11 | 99.3
Step 5 | 1500.1 | 105 | 115 | 109.1 | 29 | 22 | 105 | 4.716 | 14.4 |  | 0.2859 | 115.6 | 111.4 | 26 | 47.1 | 40.1 |  | 116.7 | 0.05 | 111.4 | 403.9 | 58.7 | 243.3 | 80 | 11.5 | 0.11 | 99.3
Step 6 | 1499.9 | 105.01 | 115 | 108.9 | 29 | 22 | 105 | 4.713 | 14.4 |  | 0.2857 | 115.5 | 111.3 | 26 | 47.2 | 40 |  | 116.1 | 0.05 | 111.4 | 403.9 | 58.6 | 243.5 | 80 | 11.5 | 0.11 | 99.3
Average | 1500 | 105 | 115 | 109 | 29 | 22 | 105 | 4.715 | 14.4 | 0.05 | 0.28585 | 115.6 | 111.4 | 26 | 47.1 | 40 | 0.1 | 116.5 | 0.05 | 111.4 | 403.9 | 58.7 | 243.4 | 80 | 11.5 | 0.11 | 99.3
[10 empty] | Std. Dev. | 0.0001118
[10 empty] | C.V. % | 0.039113
| Critical Parameters | [10 empty] | General Parameters
| Speed | Torque | Oil Gallery Temp | Coolant Intlet Temp | Intake Air Temp | Fuel to Fuel Rail Temp | Exhaust Back Pressure | Fuel Flow | AFR | Delta AFR | BSFC | Oil Circulation Temp | Coolant Out Temp | Fuel to Flowmeter Temp | Load Cell Power Supply Temp | Load Cell Temp | Delta Load Cell Temp | Oil Heater Temp | Intake Air Pressure | Fuel to Flowmeter Pressure | Fuel to Fuel Rail Pressure | Intake Manifold Pressuire | Engine Oil Pressure | Coolant Flow | Intake Air Humidity | Crankcase Pressure | Barometric Pressure
Stage 4 | rpm | N-m | °C | °C | °C | °C | kPa, abs. | kg/h |  |  | kg/Kw-hr | °C | °C | °C | °C | °C | °C | °C | kPa | kPa | kPa | kPa abs. | kPa | L/min | grains/kg | kPa | kPa
Step 1 | 695.7 | 20 | 115 | 109 | 29 | 22 | 104.01 | 1.041 | 14.42 |  | 0.7144 | 119.5 | 109.9 | 26 | 46.7 | 40 |  | 151.7 | 0.05 | 112.3 | 404.3 | 34.6 | 138.4 | 80 | 11.5 | 0.07 | 99.6
Step 2 | 694.4 | 20 | 115 | 109 | 29 | 22 | 103.98 | 1.039 | 14.43 |  | 0.7144 | 119.5 | 109.9 | 26 | 46.7 | 40 |  | 152 | 0.05 | 112.3 | 404.3 | 34.6 | 138.2 | 80 | 11.5 | 0.06 | 99.6
Step 3 | 695.8 | 20 | 115 | 109 | 29 | 22 | 103.99 | 1.039 | 14.43 |  | 0.713 | 119.5 | 109.9 | 26 | 46.6 | 40 |  | 152 | 0.05 | 112.3 | 404.2 | 34.6 | 138.3 | 80 | 11.5 | 0.03 | 99.6
Step 4 | 694.8 | 20 | 115 | 109 | 29 | 22 | 104.07 | 1.039 | 14.43 |  | 0.714 | 119.5 | 109.9 | 26 | 46.6 | 40 |  | 152.1 | 0.05 | 112.3 | 404.3 | 34.6 | 138.3 | 79.9 | 11.5 | 0.04 | 99.6
Step 5 | 694.5 | 20 | 115 | 109 | 28.9 | 22 | 104.09 | 1.038 | 14.43 |  | 0.7136 | 119.5 | 109.9 | 26 | 46.6 | 40 |  | 152.1 | 0.05 | 112.3 | 404.3 | 34.6 | 138.1 | 80 | 11.5 | 0.07 | 99.6
Step 6 | 695.9 | 20 | 115 | 109 | 29 | 22 | 103.93 | 1.038 | 14.43 |  | 0.7122 | 119.5 | 109.9 | 26 | 46.7 | 40 |  | 152.1 | 0.05 | 112.3 | 404.3 | 34.5 | 138.5 | 80.1 | 11.5 | 0.06 | 99.6
Average | 695.2 | 20 | 115 | 109 | 29 | 22 | 104.01 | 1.039 | 14.43 | 0.02 | 0.7136 | 119.5 | 109.9 | 26 | 46.6 | 40 | 0.1 | 152 | 0.05 | 112.3 | 404.3 | 34.6 | 138.3 | 80 | 11.5 | 0.06 | 99.6
[10 empty] | Std. Dev. | 0.00079162
[10 empty] | C.V. % | 0.11093
| Critical Parameters | [10 empty] | General Parameters
| Speed | Torque | Oil Gallery Temp | Coolant Intlet Temp | Intake Air Temp | Fuel to Fuel Rail Temp | Exhaust Back Pressure | Fuel Flow | AFR | Delta AFR | BSFC | Oil Circulation Temp | Coolant Out Temp | Fuel to Flowmeter Temp | Load Cell Power Supply Temp | Load Cell Temp | Delta Load Cell Temp | Oil Heater Temp | Intake Air Pressure | Fuel to Flowmeter Pressure | Fuel to Fuel Rail Pressure | Intake Manifold Pressuire | Engine Oil Pressure | Coolant Flow | Intake Air Humidity | Crankcase Pressure | Barometric Pressure
Stage 5 | rpm | N-m | °C | °C | °C | °C | kPa, abs. | kg/h |  |  | kg/Kw-hr | °C | °C | °C | °C | °C | °C | °C | kPa | kPa | kPa | kPa abs. | kPa | L/min | grains/kg | kPa | kPa
Step 1 | 694.5 | 20 | 35 | 35 | 29 | 22.1 | 104.07 | 1.288 | 14.44 |  | 0.8855 | 32.9 | 36.1 | 26.1 | 46.8 | 40 |  | 32.3 | 0.05 | 112.1 | 404.2 | 36.1 | 522.9 | 80.1 | 11.5 | 0.09 | 99.8
Step 2 | 695 | 20 | 35 | 35 | 29 | 22 | 104.05 | 1.286 | 14.44 |  | 0.8835 | 32.9 | 36.1 | 26 | 46.8 | 40 |  | 32.3 | 0.05 | 112.1 | 404.2 | 36 | 522.8 | 79.9 | 11.6 | 0.09 | 99.8
Step 3 | 695.2 | 20 | 35 | 35 | 29 | 21.9 | 104.04 | 1.282 | 14.44 |  | 0.8805 | 33 | 36.1 | 26 | 46.7 | 40 |  | 32.3 | 0.05 | 112.1 | 404.3 | 36 | 522.7 | 80 | 11.5 | 0.09 | 99.8
Step 4 | 694.9 | 20 | 35 | 35 | 29 | 21.9 | 104 | 1.281 | 14.44 |  | 0.8802 | 33 | 36.1 | 26 | 46.7 | 40 |  | 32.4 | 0.05 | 112.1 | 404.2 | 36 | 522.5 | 80 | 11.4 | 0.07 | 99.8
Step 5 | 695.1 | 20 | 35 | 35 | 29.1 | 22.1 | 103.99 | 1.279 | 14.44 |  | 0.8785 | 32.9 | 36.1 | 26 | 46.7 | 40.1 |  | 32.2 | 0.05 | 112.1 | 404.2 | 36 | 522.5 | 80.1 | 11.4 | 0.09 | 99.8
Step 6 | 695.2 | 20 | 35 | 35 | 29 | 22.2 | 104.02 | 1.288 | 14.44 |  | 0.8846 | 32.9 | 36.1 | 26 | 46.8 | 40 |  | 32.2 | 0.05 | 112.1 | 404.2 | 36.1 | 522.5 | 80 | 11.4 | 0.11 | 99.8
Average | 695 | 20 | 35 | 35 | 29 | 22 | 104.03 | 1.284 | 14.44 | 0.01 | 0.88213 | 32.9 | 36.1 | 26 | 46.8 | 40 | 0.1 | 32.3 | 0.05 | 112.1 | 404.2 | 36 | 522.6 | 80 | 11.5 | 0.09 | 99.8
[10 empty] | Std. Dev. | 0.002546
[10 empty] | C.V. % | 0.28862
| Critical Parameters | [10 empty] | General Parameters
| Speed | Torque | Oil Gallery Temp | Coolant Intlet Temp | Intake Air Temp | Fuel to Fuel Rail Temp | Exhaust Back Pressure | Fuel Flow | AFR | Delta AFR | BSFC | Oil Circulation Temp | Coolant Out Temp | Fuel to Flowmeter Temp | Load Cell Power Supply Temp | Load Cell Temp | Delta Load Cell Temp | Oil Heater Temp | Intake Air Pressure | Fuel to Flowmeter Pressure | Fuel to Fuel Rail Pressure | Intake Manifold Pressuire | Engine Oil Pressure | Coolant Flow | Intake Air Humidity | Crankcase Pressure | Barometric Pressure
Stage 6 | rpm | N-m | °C | °C | °C | °C | kPa, abs. | kg/h |  |  | kg/Kw-hr | °C | °C | °C | °C | °C | °C | °C | kPa | kPa | kPa | kPa abs. | kPa | L/min | grains/kg | kPa | kPa
Step 1 | 694.7 | 40 | 115 | 109 | 29 | 21.9 | 104.03 | 1.306 | 14.42 |  | 0.4488 | 119.5 | 110 | 26 | 46 | 40 |  | 151.7 | 0.05 | 112.2 | 404.3 | 41.2 | 134.9 | 80.1 | 11.4 | 0.09 | 99.9
Step 2 | 695.1 | 40 | 115 | 109 | 29.1 | 22 | 103.95 | 1.308 | 14.41 |  | 0.4492 | 119.5 | 110 | 26 | 45.9 | 40 |  | 151.9 | 0.05 | 112.2 | 404.3 | 41.3 | 135 | 80.1 | 11.4 | 0.09 | 99.9
Step 3 | 695.2 | 40 | 115 | 109 | 29 | 22 | 103.95 | 1.31 | 14.42 |  | 0.4499 | 119.5 | 110 | 26 | 45.9 | 40 |  | 151.5 | 0.05 | 112.2 | 404.3 | 41.3 | 135.2 | 79.9 | 11.4 | 0.1 | 99.9
Step 4 | 694.9 | 40 | 115 | 109 | 29 | 22 | 103.97 | 1.31 | 14.42 |  | 0.45 | 119.6 | 110 | 26 | 45.9 | 40 |  | 151.8 | 0.05 | 112.2 | 404.3 | 41.3 | 135.2 | 80 | 11.5 | 0.09 | 99.9
Step 5 | 695.3 | 40 | 115 | 109 | 28.9 | 22 | 103.97 | 1.314 | 14.41 |  | 0.4512 | 119.6 | 110 | 26 | 45.8 | 40 |  | 152.7 | 0.05 | 112.2 | 404.3 | 41.3 | 135.2 | 80 | 11.4 | 0.1 | 99.9
Step 6 | 695.2 | 40 | 115 | 109 | 29 | 21.9 | 103.96 | 1.308 | 14.41 |  | 0.4492 | 119.6 | 110 | 26 | 45.8 | 40 |  | 151.9 | 0.05 | 112.2 | 404.3 | 41.3 | 135.3 | 79.9 | 11.4 | 0.09 | 99.9
Average | 695.1 | 40 | 115 | 109 | 29 | 22 | 103.97 | 1.309 | 14.42 | 0.03 | 0.44972 | 119.6 | 110 | 26 | 45.9 | 40 | 0.1 | 151.9 | 0.05 | 112.2 | 404.3 | 41.3 | 135.1 | 80 | 11.4 | 0.09 | 99.9
[10 empty] | Std. Dev. | 0.00078404
[10 empty] | C.V. % | 0.17434
Computed Averages
| BSFC | BSFC C.V. | Stage Length | Nominal | Weight | Weighted Fuel |  | Unweighted Fuel
| kg/kW-hr | % | hr | Power, kW | Factor | Consumed, kg |  | Consumed, kg
Stage 1 | 0.28132 | 0.031904 | 0.5 | 21.99 | 0.3 | 0.92793 |  | 3.0931
Stage 2 | 0.29338 | 0.036376 | 0.5 | 21.99 | 0.032 | 0.10322 |  | 3.2257
Stage 3 | 0.28585 | 0.039113 | 0.5 | 16.49 | 0.31 | 0.73062 |  | 2.3568
Stage 4 | 0.7136 | 0.11093 | 0.5 | 1.46 | 0.174 | 0.090641 |  | 0.52093
Stage 5 | 0.88213 | 0.28862 | 0.5 | 1.46 | 0.011 | 0.0070835 |  | 0.64395
Stage 6 | 0.44972 | 0.17434 | 0.5 | 2.91 | 0.172 | 0.11255 |  | 0.65434
Total Fuel Consumed | [5 empty] | 1.972 |  | 10.4949
Baseline %Delta BL6-to-BL5 (Iteration 1) | [5 empty] | 0.18642

## BL5_Iteration2
| Critical Parameters | [10 empty] | General Parameters
| Speed | Torque | Oil Gallery Temp | Coolant Intlet Temp | Intake Air Temp | Fuel to Fuel Rail Temp | Exhaust Back Pressure | Fuel Flow | AFR | Delta AFR | BSFC | Oil Circulation Temp | Coolant Out Temp | Fuel to Flowmeter Temp | Load Cell Power Supply Temp | Load Cell Temp | Delta Load Cell Temp | Oil Heater Temp | Intake Air Pressure | Fuel to Flowmeter Pressure | Fuel to Fuel Rail Pressure | Intake Manifold Pressuire | Engine Oil Pressure | Coolant Flow | Intake Air Humidity | Crankcase Pressure | Barometric Pressure
Stage 1 | rpm | N-m | °C | °C | °C | °C | kPa, abs. | kg/h |  |  | kg/Kw-hr | °C | °C | °C | °C | °C | °C | °C | kPa | kPa | kPa | kPa abs. | kPa | L/min | grains/kg | kPa | kPa
Step 1 | 2000.1 | 105.01 | 114.9 | 109 | 29 | 22 | 105 | 6.175 | 14.39 |  | 0.2808 | 113.3 | 111.6 | 26 | 47.2 | 40 |  | 112.7 | 0.05 | 109.6 | 403.6 | 57.1 | 265.5 | 80 | 11.3 | 0.1 | 100.5
Step 2 | 2000 | 105 | 115 | 109 | 29 | 22 | 105 | 6.168 | 14.39 |  | 0.2805 | 113.5 | 111.6 | 26 | 47.2 | 40 |  | 112.8 | 0.05 | 109.6 | 403.6 | 57.1 | 265.4 | 79.9 | 11.4 | 0.1 | 100.5
Step 3 | 2000.1 | 104.99 | 115.1 | 109 | 29 | 22 | 104.99 | 6.176 | 14.39 |  | 0.2809 | 113.5 | 111.6 | 25.9 | 47.3 | 40 |  | 112.9 | 0.05 | 109.6 | 403.6 | 57.1 | 265.2 | 80 | 11.3 | 0.1 | 100.5
Step 4 | 2000.1 | 104.99 | 114.9 | 109 | 29 | 21.9 | 105 | 6.169 | 14.39 |  | 0.2805 | 113.3 | 111.6 | 26 | 47.3 | 40.1 |  | 112.6 | 0.05 | 109.6 | 403.5 | 57.1 | 265.4 | 80.1 | 11.3 | 0.1 | 100.5
Step 5 | 2000 | 105 | 115 | 109 | 29 | 21.9 | 105 | 6.171 | 14.39 |  | 0.2806 | 113.5 | 111.6 | 26 | 47.4 | 40 |  | 112.8 | 0.05 | 109.6 | 403.5 | 57.1 | 265.1 | 80 | 11.4 | 0.1 | 100.5
Step 6 | 2000.1 | 104.99 | 115 | 109 | 29 | 21.9 | 105 | 6.169 | 14.39 |  | 0.2805 | 113.4 | 111.6 | 26 | 47.4 | 40.1 |  | 112.9 | 0.05 | 109.6 | 403.6 | 57.1 | 265.1 | 80 | 11.3 | 0.1 | 100.5
Average | 2000.1 | 105 | 115 | 109 | 29 | 22 | 105 | 6.171 | 14.39 | 0.06 | 0.28063 | 113.4 | 111.6 | 26 | 47.3 | 40 | 0.1 | 112.8 | 0.05 | 109.6 | 403.6 | 57.1 | 265.3 | 80 | 11.3 | 0.1 | 100.5
[10 empty] | Std. Dev. | 0.00015986
[10 empty] | C.V. % | 0.056965
| Critical Parameters | [10 empty] | General Parameters
| Speed | Torque | Oil Gallery Temp | Coolant Intlet Temp | Intake Air Temp | Fuel to Fuel Rail Temp | Exhaust Back Pressure | Fuel Flow | AFR | Delta AFR | BSFC | Oil Circulation Temp | Coolant Out Temp | Fuel to Flowmeter Temp | Load Cell Power Supply Temp | Load Cell Temp | Delta Load Cell Temp | Oil Heater Temp | Intake Air Pressure | Fuel to Flowmeter Pressure | Fuel to Fuel Rail Pressure | Intake Manifold Pressuire | Engine Oil Pressure | Coolant Flow | Intake Air Humidity | Crankcase Pressure | Barometric Pressure
Stage 2 | rpm | N-m | °C | °C | °C | °C | kPa, abs. | kg/h |  |  | kg/Kw-hr | °C | °C | °C | °C | °C | °C | °C | kPa | kPa | kPa | kPa abs. | kPa | L/min | grains/kg | kPa | kPa
Step 1 | 1999.8 | 105.02 | 65 | 65 | 29 | 22.1 | 105.01 | 6.438 | 14.39 |  | 0.2927 | 57.8 | 67.7 | 26 | 47.2 | 40 |  | 57.1 | 0.05 | 109.4 | 403.5 | 56.5 | 508.7 | 80 | 11.4 | 0.09 | 100.7
Step 2 | 2000 | 104.98 | 65 | 65 | 29 | 22 | 105.02 | 6.435 | 14.39 |  | 0.2927 | 57.8 | 67.7 | 26 | 47.1 | 40 |  | 57 | 0.05 | 109.5 | 403.5 | 56.5 | 508.4 | 79.9 | 11.3 | 0.09 | 100.7
Step 3 | 1999.9 | 105.01 | 65 | 65 | 29 | 22 | 105.01 | 6.441 | 14.39 |  | 0.2929 | 57.7 | 67.7 | 26 | 47.1 | 40 |  | 57.1 | 0.05 | 109.4 | 403.5 | 56.5 | 508.1 | 80 | 11.3 | 0.09 | 100.8
Step 4 | 2000 | 104.99 | 65 | 65 | 29 | 22 | 104.98 | 6.438 | 14.39 |  | 0.2928 | 57.7 | 67.7 | 26 | 47.1 | 40 |  | 57 | 0.05 | 109.4 | 403.5 | 56.4 | 507.8 | 80 | 11.4 | 0.09 | 100.8
Step 5 | 2000.1 | 105 | 65 | 65 | 29 | 22 | 104.98 | 6.43 | 14.4 |  | 0.2924 | 57.7 | 67.7 | 26.1 | 47.2 | 40 |  | 57.1 | 0.05 | 109.4 | 403.5 | 56.4 | 507.6 | 80 | 11.2 | 0.09 | 100.8
Step 6 | 2000.1 | 104.99 | 65 | 65 | 29 | 22.1 | 105.01 | 6.435 | 14.39 |  | 0.2926 | 57.6 | 67.7 | 26 | 47.1 | 40.1 |  | 56.9 | 0.05 | 109.4 | 403.4 | 56.4 | 507.3 | 80 | 11.3 | 0.09 | 100.8
Average | 2000 | 105 | 65 | 65 | 29 | 22 | 105 | 6.436 | 14.39 | 0.06 | 0.29268 | 57.7 | 67.7 | 26 | 47.1 | 40 | 0.1 | 57 | 0.05 | 109.4 | 403.5 | 56.4 | 508 | 80 | 11.3 | 0.09 | 100.8
[10 empty] | Std. Dev. | 0.00015723
[10 empty] | C.V. % | 0.053722
| Critical Parameters | [10 empty] | General Parameters
| Speed | Torque | Oil Gallery Temp | Coolant Intlet Temp | Intake Air Temp | Fuel to Fuel Rail Temp | Exhaust Back Pressure | Fuel Flow | AFR | Delta AFR | BSFC | Oil Circulation Temp | Coolant Out Temp | Fuel to Flowmeter Temp | Load Cell Power Supply Temp | Load Cell Temp | Delta Load Cell Temp | Oil Heater Temp | Intake Air Pressure | Fuel to Flowmeter Pressure | Fuel to Fuel Rail Pressure | Intake Manifold Pressuire | Engine Oil Pressure | Coolant Flow | Intake Air Humidity | Crankcase Pressure | Barometric Pressure
Stage 3 | rpm | N-m | °C | °C | °C | °C | kPa, abs. | kg/h |  |  | kg/Kw-hr | °C | °C | °C | °C | °C | °C | °C | kPa | kPa | kPa | kPa abs. | kPa | L/min | grains/kg | kPa | kPa
Step 1 | 1500 | 104.99 | 115 | 109.1 | 29 | 22 | 104.97 | 4.709 | 14.4 |  | 0.2855 | 115.7 | 111.4 | 26 | 47 | 40 |  | 118.4 | 0.05 | 110 | 403.8 | 58.6 | 241.4 | 80 | 11.3 | 0.11 | 100.9
Step 2 | 1500 | 105.02 | 115 | 109 | 29 | 22 | 105.04 | 4.712 | 14.4 |  | 0.2856 | 115.7 | 111.3 | 26 | 47 | 40 |  | 117.9 | 0.05 | 110 | 403.8 | 58.6 | 241.3 | 80.1 | 11.3 | 0.11 | 100.9
Step 3 | 1500.2 | 104.99 | 115 | 108.9 | 29 | 22 | 105.01 | 4.711 | 14.4 |  | 0.2856 | 115.7 | 111.3 | 26 | 47 | 40 |  | 117.8 | 0.05 | 110 | 403.8 | 58.6 | 241.4 | 80 | 11.4 | 0.11 | 100.9
Step 4 | 1500.1 | 104.99 | 115 | 109 | 29 | 22 | 104.96 | 4.709 | 14.4 |  | 0.2855 | 115.7 | 111.3 | 26 | 47 | 40 |  | 118.2 | 0.05 | 110 | 403.8 | 58.6 | 241.6 | 80.1 | 11.2 | 0.11 | 100.9
Step 5 | 1499.9 | 105.02 | 115 | 109.1 | 29 | 21.9 | 105 | 4.709 | 14.4 |  | 0.2855 | 115.7 | 111.4 | 26 | 47 | 40 |  | 118.6 | 0.05 | 110 | 403.7 | 58.6 | 241.5 | 80 | 11.3 | 0.11 | 100.9
Step 6 | 1500.1 | 105.01 | 115 | 109 | 29 | 21.9 | 105.02 | 4.711 | 14.4 |  | 0.2856 | 115.7 | 111.3 | 26 | 47 | 40.1 |  | 117.8 | 0.05 | 110 | 403.8 | 58.6 | 241.5 | 80 | 11.4 | 0.11 | 100.9
Average | 1500 | 105 | 115 | 109 | 29 | 22 | 105 | 4.71 | 14.4 | 0.05 | 0.28555 | 115.7 | 111.3 | 26 | 47 | 40 | 0.1 | 118.1 | 0.05 | 110 | 403.8 | 58.6 | 241.4 | 80 | 11.3 | 0.11 | 100.9
[10 empty] | Std. Dev. | 5e-05
[10 empty] | C.V. % | 0.01751
| Critical Parameters | [10 empty] | General Parameters
| Speed | Torque | Oil Gallery Temp | Coolant Intlet Temp | Intake Air Temp | Fuel to Fuel Rail Temp | Exhaust Back Pressure | Fuel Flow | AFR | Delta AFR | BSFC | Oil Circulation Temp | Coolant Out Temp | Fuel to Flowmeter Temp | Load Cell Power Supply Temp | Load Cell Temp | Delta Load Cell Temp | Oil Heater Temp | Intake Air Pressure | Fuel to Flowmeter Pressure | Fuel to Fuel Rail Pressure | Intake Manifold Pressuire | Engine Oil Pressure | Coolant Flow | Intake Air Humidity | Crankcase Pressure | Barometric Pressure
Stage 4 | rpm | N-m | °C | °C | °C | °C | kPa, abs. | kg/h |  |  | kg/Kw-hr | °C | °C | °C | °C | °C | °C | °C | kPa | kPa | kPa | kPa abs. | kPa | L/min | grains/kg | kPa | kPa
Step 1 | 694.4 | 20 | 115 | 109 | 29 | 22 | 103.93 | 1.031 | 14.43 |  | 0.7089 | 119.6 | 109.9 | 26 | 46.6 | 40 |  | 152.8 | 0.05 | 111 | 404 | 34.4 | 136.4 | 80 | 11.8 | 0.07 | 100.9
Step 2 | 694.8 | 20 | 115 | 109 | 28.9 | 22 | 103.95 | 1.031 | 14.43 |  | 0.7085 | 119.6 | 109.9 | 26 | 46.6 | 40 |  | 152.8 | 0.05 | 111 | 404 | 34.3 | 136.4 | 80.2 | 10.8 | 0.07 | 100.9
Step 3 | 695.2 | 20 | 115 | 109 | 29 | 22 | 104.04 | 1.032 | 14.42 |  | 0.7088 | 119.6 | 109.9 | 26 | 46.4 | 40 |  | 152.8 | 0.05 | 111 | 404 | 34.4 | 136.6 | 80 | 11.4 | 0.07 | 100.9
Step 4 | 694.5 | 20 | 115 | 109 | 29 | 22 | 104.02 | 1.03 | 14.42 |  | 0.7081 | 119.6 | 109.9 | 26 | 46.5 | 40 |  | 152.6 | 0.05 | 111 | 404 | 34.4 | 136.2 | 80.1 | 11.6 | 0.07 | 100.9
Step 5 | 696.1 | 20 | 115 | 109 | 29 | 22 | 104.03 | 1.032 | 14.43 |  | 0.7079 | 119.6 | 109.9 | 26 | 46.5 | 40 |  | 152.9 | 0.05 | 111 | 404 | 34.4 | 136.6 | 80 | 11.1 | 0.07 | 100.9
Step 6 | 694.2 | 20 | 115 | 109 | 29 | 22 | 104.02 | 1.034 | 14.42 |  | 0.7112 | 119.6 | 109.9 | 26 | 46.5 | 40 |  | 152.8 | 0.05 | 111 | 404 | 34.5 | 136.4 | 80 | 11.4 | 0.07 | 100.9
Average | 694.9 | 20 | 115 | 109 | 29 | 22 | 104 | 1.032 | 14.42 | 0.03 | 0.7089 | 119.6 | 109.9 | 26 | 46.5 | 40 | 0.1 | 152.8 | 0.05 | 111 | 404 | 34.4 | 136.4 | 80 | 11.4 | 0.07 | 100.9
[10 empty] | Std. Dev. | 0.0010878
[10 empty] | C.V. % | 0.15345
| Critical Parameters | [10 empty] | General Parameters
| Speed | Torque | Oil Gallery Temp | Coolant Intlet Temp | Intake Air Temp | Fuel to Fuel Rail Temp | Exhaust Back Pressure | Fuel Flow | AFR | Delta AFR | BSFC | Oil Circulation Temp | Coolant Out Temp | Fuel to Flowmeter Temp | Load Cell Power Supply Temp | Load Cell Temp | Delta Load Cell Temp | Oil Heater Temp | Intake Air Pressure | Fuel to Flowmeter Pressure | Fuel to Fuel Rail Pressure | Intake Manifold Pressuire | Engine Oil Pressure | Coolant Flow | Intake Air Humidity | Crankcase Pressure | Barometric Pressure
Stage 5 | rpm | N-m | °C | °C | °C | °C | kPa, abs. | kg/h |  |  | kg/Kw-hr | °C | °C | °C | °C | °C | °C | °C | kPa | kPa | kPa | kPa abs. | kPa | L/min | grains/kg | kPa | kPa
Step 1 | 695.2 | 20 | 35 | 35 | 29 | 22 | 104.01 | 1.284 | 14.44 |  | 0.8819 | 32.9 | 36.1 | 26 | 46.7 | 40 |  | 32.4 | 0.05 | 110.7 | 404 | 36 | 522.9 | 80 | 11.6 | 0.1 | 100.9
Step 2 | 694.9 | 20 | 35 | 35 | 29.1 | 22 | 104.07 | 1.282 | 14.44 |  | 0.8809 | 33 | 36.1 | 26 | 46.7 | 40 |  | 32.4 | 0.05 | 110.7 | 404 | 35.9 | 522.8 | 80 | 11.2 | 0.1 | 100.9
Step 3 | 695.3 | 20 | 35 | 35 | 28.9 | 22 | 104.05 | 1.283 | 14.44 |  | 0.881 | 33 | 36.1 | 26 | 46.7 | 40 |  | 32.3 | 0.05 | 110.7 | 404.1 | 35.9 | 522.7 | 80 | 11.6 | 0.1 | 100.9
Step 4 | 694.8 | 20 | 35 | 35 | 29.1 | 22 | 103.87 | 1.275 | 14.44 |  | 0.8762 | 33 | 36.1 | 26 | 46.7 | 40 |  | 32.4 | 0.05 | 110.7 | 404.1 | 35.8 | 522.6 | 80.1 | 11 | 0.1 | 100.9
Step 5 | 694.8 | 20 | 35 | 35 | 29 | 22 | 104.04 | 1.28 | 14.44 |  | 0.8796 | 33 | 36.1 | 26 | 46.8 | 40 |  | 32.3 | 0.05 | 110.7 | 404.1 | 35.9 | 522.5 | 80.1 | 11.3 | 0.09 | 100.9
Step 6 | 694.9 | 20 | 35 | 35 | 29 | 22 | 104.07 | 1.279 | 14.44 |  | 0.8788 | 33 | 36.1 | 26 | 46.7 | 40 |  | 32.4 | 0.05 | 110.7 | 404.1 | 35.9 | 522.5 | 79.9 | 11.7 | 0.09 | 100.9
Average | 695 | 20 | 35 | 35 | 29 | 22 | 104.02 | 1.28 | 14.44 | 0.01 | 0.87973 | 33 | 36.1 | 26 | 46.7 | 40 | 0.1 | 32.4 | 0.05 | 110.7 | 404.1 | 35.9 | 522.7 | 80 | 11.4 | 0.1 | 100.9
[10 empty] | Std. Dev. | 0.0018723
[10 empty] | C.V. % | 0.21283
| Critical Parameters | [10 empty] | General Parameters
| Speed | Torque | Oil Gallery Temp | Coolant Intlet Temp | Intake Air Temp | Fuel to Fuel Rail Temp | Exhaust Back Pressure | Fuel Flow | AFR | Delta AFR | BSFC | Oil Circulation Temp | Coolant Out Temp | Fuel to Flowmeter Temp | Load Cell Power Supply Temp | Load Cell Temp | Delta Load Cell Temp | Oil Heater Temp | Intake Air Pressure | Fuel to Flowmeter Pressure | Fuel to Fuel Rail Pressure | Intake Manifold Pressuire | Engine Oil Pressure | Coolant Flow | Intake Air Humidity | Crankcase Pressure | Barometric Pressure
Stage 6 | rpm | N-m | °C | °C | °C | °C | kPa, abs. | kg/h |  |  | kg/Kw-hr | °C | °C | °C | °C | °C | °C | °C | kPa | kPa | kPa | kPa abs. | kPa | L/min | grains/kg | kPa | kPa
Step 1 | 695.4 | 40 | 115 | 109 | 29 | 22 | 104.02 | 1.299 | 14.42 |  | 0.4459 | 119.5 | 110 | 26 | 45.9 | 40 |  | 151.8 | 0.05 | 110.8 | 404 | 41 | 133.2 | 80 | 11.4 | 0.08 | 100.8
Step 2 | 694.9 | 40 | 115 | 109 | 29.1 | 22.1 | 104.01 | 1.296 | 14.42 |  | 0.4452 | 119.5 | 110 | 26 | 45.8 | 40.1 |  | 151.5 | 0.05 | 110.8 | 404 | 41 | 133.2 | 80 | 11.4 | 0.08 | 100.8
Step 3 | 694.9 | 40 | 115 | 109 | 29 | 22.1 | 104.03 | 1.299 | 14.42 |  | 0.4463 | 119.5 | 110 | 26 | 45.8 | 40 |  | 151.4 | 0.05 | 110.8 | 404.1 | 41 | 133.4 | 80 | 11.1 | 0.08 | 100.8
Step 4 | 695.3 | 40 | 115 | 109 | 29 | 22.1 | 104.04 | 1.302 | 14.42 |  | 0.447 | 119.5 | 110 | 26 | 45.8 | 40 |  | 151.6 | 0.05 | 110.8 | 404.1 | 41.1 | 133.6 | 80 | 11.4 | 0.08 | 100.8
Step 5 | 694.8 | 40 | 115 | 109 | 29 | 22.1 | 104.02 | 1.301 | 14.42 |  | 0.447 | 119.5 | 110 | 26 | 45.8 | 40 |  | 151.8 | 0.05 | 110.8 | 404.1 | 41 | 133.5 | 80 | 11.4 | 0.08 | 100.8
Step 6 | 695.3 | 40 | 115 | 109 | 29 | 22.1 | 103.92 | 1.302 | 14.42 |  | 0.447 | 119.5 | 110 | 26 | 45.8 | 40 |  | 151.6 | 0.05 | 110.9 | 404.1 | 41 | 133.7 | 80 | 11.3 | 0.08 | 100.8
Average | 695.1 | 40 | 115 | 109 | 29 | 22.1 | 104.01 | 1.3 | 14.42 | 0.03 | 0.4464 | 119.5 | 110 | 26 | 45.8 | 40 | 0.1 | 151.6 | 0.05 | 110.8 | 404.1 | 41 | 133.4 | 80 | 11.3 | 0.08 | 100.8
[10 empty] | Std. Dev. | 0.00068069
[10 empty] | C.V. % | 0.15248
Computed Averages
| BSFC | BSFC C.V. | Stage Length | Nominal | Weight | Weighted Fuel |  | Unweighted Fuel
| kg/kW-hr | % | hr | Power, kW | Factor | Consumed, kg |  | Consumed, kg
Stage 1 | 0.28063 | 0.056965 | 0.5 | 21.99 | 0.3 | 0.92566 |  | 3.0855
Stage 2 | 0.29268 | 0.053722 | 0.5 | 21.99 | 0.032 | 0.10298 |  | 3.218
Stage 3 | 0.28555 | 0.01751 | 0.5 | 16.49 | 0.31 | 0.72985 |  | 2.3544
Stage 4 | 0.7089 | 0.15345 | 0.5 | 1.46 | 0.174 | 0.090044 |  | 0.5175
Stage 5 | 0.87973 | 0.21283 | 0.5 | 1.46 | 0.011 | 0.0070642 |  | 0.6422
Stage 6 | 0.4464 | 0.15248 | 0.5 | 2.91 | 0.172 | 0.11172 |  | 0.64951
Total Fuel Consumed | [5 empty] | 1.9673 |  | 10.4671
Baseline %Delta BL6-to-BL5 (Iteration 2) | [5 empty] | 0.25958

## BL5_Iteration3
| Critical Parameters | [10 empty] | General Parameters
| Speed | Torque | Oil Gallery Temp | Coolant Intlet Temp | Intake Air Temp | Fuel to Fuel Rail Temp | Exhaust Back Pressure | Fuel Flow | AFR | Delta AFR | BSFC | Oil Circulation Temp | Coolant Out Temp | Fuel to Flowmeter Temp | Load Cell Power Supply Temp | Load Cell Temp | Delta Load Cell Temp | Oil Heater Temp | Intake Air Pressure | Fuel to Flowmeter Pressure | Fuel to Fuel Rail Pressure | Intake Manifold Pressuire | Engine Oil Pressure | Coolant Flow | Intake Air Humidity | Crankcase Pressure | Barometric Pressure
Stage 1 | rpm | N-m | °C | °C | °C | °C | kPa, abs. | kg/h |  |  | kg/Kw-hr | °C | °C | °C | °C | °C | °C | °C | kPa | kPa | kPa | kPa abs. | kPa | L/min | grains/kg | kPa | kPa
Step 1 | 2000.1 | 104.99 | 115 | 109 | 29 | 22 | 104.96 | 6.181 | 14.39 |  | 0.2811 | 113.5 | 111.6 | 26 | 47.7 | 40 |  | 112.8 | 0.05 | 109.6 | 403.5 | 57.4 | 268.1 | 80.1 | 11.6 | 0.09 | 99
Step 2 | 1999.9 | 105.01 | 115 | 109 | 29 | 22 | 105.04 | 6.184 | 14.39 |  | 0.2812 | 113.4 | 111.6 | 26 | 47.7 | 40.1 |  | 112.8 | 0.05 | 109.6 | 403.5 | 57.4 | 268.1 | 80 | 11.5 | 0.09 | 99
Step 3 | 2000 | 105 | 115 | 109 | 29 | 22 | 104.96 | 6.179 | 14.39 |  | 0.281 | 113.5 | 111.6 | 26 | 47.7 | 40 |  | 112.8 | 0.05 | 109.6 | 403.5 | 57.4 | 268 | 80 | 11.5 | 0.09 | 99
Step 4 | 2000 | 104.99 | 115 | 109 | 29 | 22 | 104.99 | 6.18 | 14.39 |  | 0.281 | 113.4 | 111.6 | 26 | 47.8 | 40 |  | 112.8 | 0.05 | 109.6 | 403.5 | 57.4 | 268 | 80 | 11.6 | 0.09 | 99
Step 5 | 2000.1 | 105 | 115 | 109 | 29 | 22 | 105.03 | 6.182 | 14.39 |  | 0.2811 | 113.4 | 111.6 | 26 | 47.8 | 40 |  | 112.8 | 0.05 | 109.6 | 403.5 | 57.4 | 267.9 | 80.1 | 11.4 | 0.1 | 98.9
Step 6 | 2000 | 104.99 | 115 | 109 | 29 | 22 | 105 | 6.179 | 14.39 |  | 0.281 | 113.4 | 111.6 | 26 | 47.8 | 40 |  | 112.8 | 0.05 | 109.6 | 403.7 | 57.3 | 267.8 | 80 | 11.4 | 0.1 | 98.9
Average | 2000 | 105 | 115 | 109 | 29 | 22 | 105 | 6.181 | 14.39 | 0.06 | 0.28107 | 113.4 | 111.6 | 26 | 47.8 | 40 | 0.1 | 112.8 | 0.05 | 109.6 | 403.5 | 57.4 | 268 | 80 | 11.5 | 0.09 | 99
[10 empty] | Std. Dev. | 7.4536e-05
[10 empty] | C.V. % | 0.026519
| Critical Parameters | [10 empty] | General Parameters
| Speed | Torque | Oil Gallery Temp | Coolant Intlet Temp | Intake Air Temp | Fuel to Fuel Rail Temp | Exhaust Back Pressure | Fuel Flow | AFR | Delta AFR | BSFC | Oil Circulation Temp | Coolant Out Temp | Fuel to Flowmeter Temp | Load Cell Power Supply Temp | Load Cell Temp | Delta Load Cell Temp | Oil Heater Temp | Intake Air Pressure | Fuel to Flowmeter Pressure | Fuel to Fuel Rail Pressure | Intake Manifold Pressuire | Engine Oil Pressure | Coolant Flow | Intake Air Humidity | Crankcase Pressure | Barometric Pressure
Stage 2 | rpm | N-m | °C | °C | °C | °C | kPa, abs. | kg/h |  |  | kg/Kw-hr | °C | °C | °C | °C | °C | °C | °C | kPa | kPa | kPa | kPa abs. | kPa | L/min | grains/kg | kPa | kPa
Step 1 | 1999.9 | 105.01 | 65 | 65 | 29 | 21.9 | 105.01 | 6.445 | 14.39 |  | 0.2931 | 57.9 | 67.7 | 26 | 47.4 | 40 |  | 57.3 | 0.05 | 109.5 | 403.6 | 56.7 | 509.9 | 80 | 11.7 | 0.1 | 98.7
Step 2 | 2000 | 105 | 65 | 65 | 29 | 22 | 104.98 | 6.443 | 14.4 |  | 0.293 | 57.9 | 67.7 | 26 | 47.3 | 40 |  | 57.3 | 0.05 | 109.5 | 403.5 | 56.7 | 509.7 | 79.9 | 11.6 | 0.1 | 98.7
Step 3 | 2000.1 | 104.99 | 65 | 65 | 29 | 22 | 104.99 | 6.442 | 14.4 |  | 0.2929 | 57.8 | 67.7 | 26 | 47.4 | 40 |  | 57.2 | 0.05 | 109.5 | 403.5 | 56.7 | 509.5 | 80.1 | 11.4 | 0.1 | 98.7
Step 4 | 2000.2 | 105 | 65 | 65 | 29 | 21.9 | 105.01 | 6.44 | 14.4 |  | 0.2928 | 57.8 | 67.7 | 26 | 47.3 | 40.1 |  | 57.1 | 0.05 | 109.5 | 403.6 | 56.7 | 509.1 | 79.9 | 11.6 | 0.1 | 98.7
Step 5 | 1999.9 | 104.99 | 65 | 65 | 29 | 21.9 | 104.99 | 6.438 | 14.39 |  | 0.2928 | 57.8 | 67.7 | 26 | 47.3 | 40 |  | 57.2 | 0.05 | 109.5 | 403.5 | 56.7 | 508.9 | 80 | 11.7 | 0.1 | 98.7
Step 6 | 2000 | 104.99 | 65 | 65 | 29 | 22 | 105.01 | 6.438 | 14.39 |  | 0.2928 | 57.8 | 67.7 | 26 | 47.4 | 40 |  | 57.2 | 0.05 | 109.5 | 403.5 | 56.7 | 508.6 | 80 | 11.4 | 0.07 | 98.7
Average | 2000 | 105 | 65 | 65 | 29 | 22 | 105 | 6.441 | 14.4 | 0.05 | 0.2929 | 57.8 | 67.7 | 26 | 47.4 | 40 | 0.1 | 57.2 | 0.05 | 109.5 | 403.5 | 56.7 | 509.3 | 80 | 11.6 | 0.1 | 98.7
[10 empty] | Std. Dev. | 0.00011547
[10 empty] | C.V. % | 0.039423
| Critical Parameters | [10 empty] | General Parameters
| Speed | Torque | Oil Gallery Temp | Coolant Intlet Temp | Intake Air Temp | Fuel to Fuel Rail Temp | Exhaust Back Pressure | Fuel Flow | AFR | Delta AFR | BSFC | Oil Circulation Temp | Coolant Out Temp | Fuel to Flowmeter Temp | Load Cell Power Supply Temp | Load Cell Temp | Delta Load Cell Temp | Oil Heater Temp | Intake Air Pressure | Fuel to Flowmeter Pressure | Fuel to Fuel Rail Pressure | Intake Manifold Pressuire | Engine Oil Pressure | Coolant Flow | Intake Air Humidity | Crankcase Pressure | Barometric Pressure
Stage 3 | rpm | N-m | °C | °C | °C | °C | kPa, abs. | kg/h |  |  | kg/Kw-hr | °C | °C | °C | °C | °C | °C | °C | kPa | kPa | kPa | kPa abs. | kPa | L/min | grains/kg | kPa | kPa
Step 1 | 1500.1 | 104.99 | 115 | 109 | 29 | 22 | 105.01 | 4.71 | 14.4 |  | 0.2856 | 115.8 | 111.4 | 26 | 47.1 | 40 |  | 118.8 | 0.05 | 110 | 403.9 | 58.9 | 243.9 | 80.1 | 11.7 | 0.1 | 98.4
Step 2 | 1499.8 | 105.02 | 115 | 109 | 29 | 22 | 105.02 | 4.714 | 14.4 |  | 0.2858 | 115.7 | 111.4 | 26 | 47.1 | 40 |  | 118.5 | 0.05 | 110 | 403.9 | 58.9 | 244 | 80 | 11.6 | 0.1 | 98.4
Step 3 | 1499.9 | 105.01 | 115 | 109 | 29 | 22 | 104.96 | 4.718 | 14.4 |  | 0.286 | 115.7 | 111.3 | 26 | 47.1 | 40 |  | 118.7 | 0.05 | 110 | 403.8 | 58.9 | 244 | 80.1 | 11.7 | 0.1 | 98.4
Step 4 | 1500 | 104.98 | 115 | 109 | 29 | 21.9 | 105.03 | 4.714 | 14.4 |  | 0.2859 | 115.8 | 111.3 | 26 | 47.2 | 40.1 |  | 118.9 | 0.05 | 110 | 403.9 | 58.9 | 244.1 | 80 | 11.6 | 0.1 | 98.4
Step 5 | 1499.9 | 105.01 | 115 | 109 | 29 | 22 | 104.99 | 4.712 | 14.4 |  | 0.2857 | 115.8 | 111.4 | 26 | 47.1 | 40 |  | 119.2 | 0.05 | 110 | 403.9 | 58.9 | 244.1 | 79.9 | 11.6 | 0.1 | 98.4
Step 6 | 1500.1 | 105 | 115 | 109 | 29 | 22 | 104.97 | 4.715 | 14.4 |  | 0.2859 | 115.8 | 111.4 | 26 | 47.1 | 40 |  | 119.4 | 0.05 | 110 | 403.9 | 58.8 | 244 | 80 | 11.4 | 0.1 | 98.4
Average | 1500 | 105 | 115 | 109 | 29 | 22 | 105 | 4.714 | 14.4 | 0.05 | 0.28582 | 115.8 | 111.4 | 26 | 47.1 | 40 | 0.1 | 118.9 | 0.05 | 110 | 403.9 | 58.9 | 244 | 80 | 11.6 | 0.1 | 98.4
[10 empty] | Std. Dev. | 0.00013437
[10 empty] | C.V. % | 0.047012
| Critical Parameters | [10 empty] | General Parameters
| Speed | Torque | Oil Gallery Temp | Coolant Intlet Temp | Intake Air Temp | Fuel to Fuel Rail Temp | Exhaust Back Pressure | Fuel Flow | AFR | Delta AFR | BSFC | Oil Circulation Temp | Coolant Out Temp | Fuel to Flowmeter Temp | Load Cell Power Supply Temp | Load Cell Temp | Delta Load Cell Temp | Oil Heater Temp | Intake Air Pressure | Fuel to Flowmeter Pressure | Fuel to Fuel Rail Pressure | Intake Manifold Pressuire | Engine Oil Pressure | Coolant Flow | Intake Air Humidity | Crankcase Pressure | Barometric Pressure
Stage 4 | rpm | N-m | °C | °C | °C | °C | kPa, abs. | kg/h |  |  | kg/Kw-hr | °C | °C | °C | °C | °C | °C | °C | kPa | kPa | kPa | kPa abs. | kPa | L/min | grains/kg | kPa | kPa
Step 1 | 694.9 | 20 | 115 | 109 | 29 | 21.9 | 103.83 | 1.029 | 14.42 |  | 0.707 | 119.3 | 109.9 | 25.9 | 46.5 | 40.1 |  | 149.9 | 0.05 | 111 | 404.3 | 34.6 | 141.1 | 80 | 11.6 | 0.06 | 98.2
Step 2 | 694.4 | 20 | 115 | 109 | 29 | 21.9 | 104.01 | 1.027 | 14.42 |  | 0.7062 | 119.3 | 109.9 | 25.9 | 46.5 | 40 |  | 149.7 | 0.05 | 111 | 404.3 | 34.6 | 141.1 | 80 | 11.6 | 0.06 | 98.2
Step 3 | 695.3 | 20 | 115 | 109 | 29 | 21.8 | 104.03 | 1.032 | 14.42 |  | 0.7087 | 119.2 | 109.9 | 26 | 46.6 | 40.1 |  | 149.9 | 0.05 | 111 | 404.3 | 34.6 | 141.2 | 80 | 11.6 | 0.06 | 98.2
Step 4 | 694.2 | 20 | 115 | 109 | 29 | 21.9 | 103.99 | 1.025 | 14.43 |  | 0.705 | 119.3 | 109.9 | 26 | 46.5 | 40 |  | 149.8 | 0.05 | 111 | 404.3 | 34.6 | 141 | 79.9 | 11.6 | 0.06 | 98.2
Step 5 | 695.6 | 20 | 115 | 109 | 29 | 21.9 | 104.03 | 1.03 | 14.43 |  | 0.707 | 119.3 | 109.9 | 26 | 46.6 | 40.1 |  | 150 | 0.05 | 111 | 404.3 | 34.6 | 141.3 | 80.1 | 11.6 | 0.06 | 98.2
Step 6 | 695.2 | 20 | 115 | 109 | 29 | 21.9 | 103.98 | 1.027 | 14.43 |  | 0.7053 | 119.3 | 109.9 | 26 | 46.6 | 40 |  | 150 | 0.05 | 111 | 404.3 | 34.5 | 141.1 | 80.1 | 11.6 | 0.06 | 98.2
Average | 694.9 | 20 | 115 | 109 | 29 | 21.9 | 103.98 | 1.028 | 14.42 | 0.03 | 0.70653 | 119.3 | 109.9 | 26 | 46.6 | 40 | 0.1 | 149.9 | 0.05 | 111 | 404.3 | 34.6 | 141.1 | 80 | 11.6 | 0.06 | 98.2
[10 empty] | Std. Dev. | 0.0012324
[10 empty] | C.V. % | 0.17443
| Critical Parameters | [10 empty] | General Parameters
| Speed | Torque | Oil Gallery Temp | Coolant Intlet Temp | Intake Air Temp | Fuel to Fuel Rail Temp | Exhaust Back Pressure | Fuel Flow | AFR | Delta AFR | BSFC | Oil Circulation Temp | Coolant Out Temp | Fuel to Flowmeter Temp | Load Cell Power Supply Temp | Load Cell Temp | Delta Load Cell Temp | Oil Heater Temp | Intake Air Pressure | Fuel to Flowmeter Pressure | Fuel to Fuel Rail Pressure | Intake Manifold Pressuire | Engine Oil Pressure | Coolant Flow | Intake Air Humidity | Crankcase Pressure | Barometric Pressure
Stage 5 | rpm | N-m | °C | °C | °C | °C | kPa, abs. | kg/h |  |  | kg/Kw-hr | °C | °C | °C | °C | °C | °C | °C | kPa | kPa | kPa | kPa abs. | kPa | L/min | grains/kg | kPa | kPa
Step 1 | 695.2 | 20 | 35 | 35 | 29 | 21.9 | 103.99 | 1.283 | 14.44 |  | 0.8812 | 32.9 | 36.1 | 26 | 46.7 | 40 |  | 32.2 | 0.05 | 110.8 | 404.1 | 36.1 | 524.3 | 80.1 | 11.7 | 0.07 | 98.2
Step 2 | 694.7 | 20 | 35 | 35 | 29 | 21.9 | 103.98 | 1.28 | 14.44 |  | 0.8797 | 32.9 | 36.1 | 26 | 46.7 | 40.1 |  | 32.2 | 0.05 | 110.8 | 404.2 | 36.1 | 524.1 | 80 | 11.5 | 0.07 | 98.2
Step 3 | 695.3 | 20 | 35 | 35 | 29.1 | 22 | 104 | 1.282 | 14.44 |  | 0.8804 | 32.9 | 36.1 | 26 | 46.7 | 40.1 |  | 32.2 | 0.05 | 110.8 | 404.2 | 36.1 | 524 | 79.9 | 11.6 | 0.07 | 98.2
Step 4 | 694.8 | 20 | 35 | 35 | 29 | 22 | 104.01 | 1.285 | 14.44 |  | 0.883 | 32.9 | 36.1 | 26 | 46.7 | 40 |  | 32.2 | 0.05 | 110.8 | 404.2 | 36.1 | 523.8 | 80.1 | 11.7 | 0.07 | 98.2
Step 5 | 694.6 | 20 | 35 | 35 | 29 | 22 | 103.99 | 1.281 | 14.44 |  | 0.8806 | 32.9 | 36.1 | 26 | 46.7 | 40 |  | 32.3 | 0.05 | 110.8 | 404.1 | 36.1 | 523.6 | 80.1 | 11.7 | 0.07 | 98.2
Step 6 | 695.2 | 20 | 35 | 35 | 29 | 22 | 103.97 | 1.278 | 14.44 |  | 0.8777 | 32.9 | 36.1 | 26 | 46.7 | 40 |  | 32.2 | 0.05 | 110.8 | 404.1 | 36 | 523.6 | 80.1 | 11.6 | 0.07 | 98.2
Average | 695 | 20 | 35 | 35 | 29 | 22 | 103.99 | 1.282 | 14.44 | 0.01 | 0.88043 | 32.9 | 36.1 | 26 | 46.7 | 40 | 0.1 | 32.2 | 0.05 | 110.8 | 404.2 | 36.1 | 523.9 | 80 | 11.6 | 0.07 | 98.2
[10 empty] | Std. Dev. | 0.0015923
[10 empty] | C.V. % | 0.18086
| Critical Parameters | [10 empty] | General Parameters
| Speed | Torque | Oil Gallery Temp | Coolant Intlet Temp | Intake Air Temp | Fuel to Fuel Rail Temp | Exhaust Back Pressure | Fuel Flow | AFR | Delta AFR | BSFC | Oil Circulation Temp | Coolant Out Temp | Fuel to Flowmeter Temp | Load Cell Power Supply Temp | Load Cell Temp | Delta Load Cell Temp | Oil Heater Temp | Intake Air Pressure | Fuel to Flowmeter Pressure | Fuel to Fuel Rail Pressure | Intake Manifold Pressuire | Engine Oil Pressure | Coolant Flow | Intake Air Humidity | Crankcase Pressure | Barometric Pressure
Stage 6 | rpm | N-m | °C | °C | °C | °C | kPa, abs. | kg/h |  |  | kg/Kw-hr | °C | °C | °C | °C | °C | °C | °C | kPa | kPa | kPa | kPa abs. | kPa | L/min | grains/kg | kPa | kPa
Step 1 | 695.3 | 40 | 115 | 109 | 29.1 | 22 | 104.01 | 1.299 | 14.42 |  | 0.446 | 119.2 | 110 | 26 | 47 | 40 |  | 149.1 | 0.05 | 110.9 | 404.3 | 41.4 | 137.8 | 80.1 | 11.7 | 0.08 | 98.3
Step 2 | 694.8 | 40 | 115 | 109 | 28.9 | 22.1 | 103.98 | 1.298 | 14.42 |  | 0.446 | 119.2 | 110 | 26 | 46.9 | 40 |  | 149.1 | 0.05 | 110.8 | 404.3 | 41.3 | 137.8 | 80.1 | 11.5 | 0.08 | 98.3
Step 3 | 695.1 | 40 | 115 | 109 | 28.9 | 22.1 | 103.96 | 1.301 | 14.42 |  | 0.4468 | 119.2 | 110 | 26 | 46.9 | 40.1 |  | 149.2 | 0.05 | 110.9 | 404.4 | 41.3 | 137.9 | 80 | 11.6 | 0.08 | 98.3
Step 4 | 695.4 | 40 | 115 | 109 | 29 | 21.9 | 103.95 | 1.296 | 14.42 |  | 0.4449 | 119.3 | 110 | 26 | 46.9 | 40 |  | 149.2 | 0.05 | 110.8 | 404.4 | 41.3 | 138 | 80 | 11.6 | 0.08 | 98.3
Step 5 | 694.9 | 40 | 115 | 109 | 29 | 22 | 104.03 | 1.298 | 14.42 |  | 0.4459 | 119.2 | 110 | 26 | 46.9 | 40.1 |  | 148.9 | 0.05 | 110.9 | 404.3 | 41.3 | 138 | 80 | 11.6 | 0.08 | 98.3
Step 6 | 694.8 | 40 | 115 | 109 | 29 | 22.1 | 104.08 | 1.298 | 14.42 |  | 0.446 | 119.2 | 110 | 26 | 46.9 | 40.1 |  | 148.9 | 0.05 | 110.8 | 404.3 | 41.3 | 138.1 | 80 | 11.6 | 0.09 | 98.3
Average | 695 | 40 | 115 | 109 | 29 | 22 | 104 | 1.298 | 14.42 | 0.03 | 0.44593 | 119.2 | 110 | 26 | 46.9 | 40 | 0.1 | 149.1 | 0.05 | 110.8 | 404.3 | 41.3 | 137.9 | 80 | 11.6 | 0.08 | 98.3
[10 empty] | Std. Dev. | 0.00055277
[10 empty] | C.V. % | 0.12396
Computed Averages
| BSFC | BSFC C.V. | Stage Length | Nominal | Weight | Weighted Fuel |  | Unweighted Fuel
| kg/kW-hr | % | hr | Power, kW | Factor | Consumed, kg |  | Consumed, kg
Stage 1 | 0.28107 | 0.026519 | 0.5 | 21.99 | 0.3 | 0.92711 |  | 3.0904
Stage 2 | 0.2929 | 0.039423 | 0.5 | 21.99 | 0.032 | 0.10305 |  | 3.2204
Stage 3 | 0.28582 | 0.047012 | 0.5 | 16.49 | 0.31 | 0.73054 |  | 2.3566
Stage 4 | 0.70653 | 0.17443 | 0.5 | 1.46 | 0.174 | 0.089743 |  | 0.51577
Stage 5 | 0.88043 | 0.18086 | 0.5 | 1.46 | 0.011 | 0.0070699 |  | 0.64271
Stage 6 | 0.44593 | 0.12396 | 0.5 | 2.91 | 0.172 | 0.1116 |  | 0.64883
Total Fuel Consumed | [5 empty] | 1.9691 |  | 10.4747
Baseline %Delta BL6-to-BL5 (Iteration 3) | [5 empty] | 0.16199

## BL5_Iteration4
| Critical Parameters | [10 empty] | General Parameters
| Speed | Torque | Oil Gallery Temp | Coolant Intlet Temp | Intake Air Temp | Fuel to Fuel Rail Temp | Exhaust Back Pressure | Fuel Flow | AFR | Delta AFR | BSFC | Oil Circulation Temp | Coolant Out Temp | Fuel to Flowmeter Temp | Load Cell Power Supply Temp | Load Cell Temp | Delta Load Cell Temp | Oil Heater Temp | Intake Air Pressure | Fuel to Flowmeter Pressure | Fuel to Fuel Rail Pressure | Intake Manifold Pressuire | Engine Oil Pressure | Coolant Flow | Intake Air Humidity | Crankcase Pressure | Barometric Pressure
Stage 1 | rpm | N-m | °C | °C | °C | °C | kPa, abs. | kg/h |  |  | kg/Kw-hr | °C | °C | °C | °C | °C | °C | °C | kPa | kPa | kPa | kPa abs. | kPa | L/min | grains/kg | kPa | kPa
Step 1 | 2000.1 | 104.99 | 115 | 109 | 29 | 21.9 | 104.98 | 6.176 | 14.39 |  | 0.2809 | 113.5 | 111.6 | 25.9 | 47.5 | 40.1 |  | 112.9 | 0.05 | 109.6 | 403.4 | 57.3 | 268.4 | 80 | 11.5 | 0.11 | 98.5
Step 2 | 2000.1 | 105 | 115 | 109 | 29 | 21.9 | 105 | 6.174 | 14.39 |  | 0.2807 | 113.5 | 111.6 | 26 | 47.5 | 40 |  | 112.8 | 0.05 | 109.6 | 403.4 | 57.4 | 268.4 | 80.1 | 11.8 | 0.11 | 98.5
Step 3 | 2000 | 105.01 | 115 | 109 | 29 | 22 | 105.01 | 6.176 | 14.39 |  | 0.2808 | 113.5 | 111.6 | 26 | 47.5 | 40 |  | 112.9 | 0.05 | 109.6 | 403.5 | 57.3 | 268.3 | 80 | 11.6 | 0.11 | 98.6
Step 4 | 2000.1 | 104.99 | 115 | 109 | 29 | 22 | 105 | 6.172 | 14.39 |  | 0.2807 | 113.5 | 111.6 | 26 | 47.5 | 40 |  | 112.9 | 0.05 | 109.6 | 403.5 | 57.3 | 268.2 | 80 | 11.6 | 0.11 | 98.6
Step 5 | 2000 | 105 | 115 | 109 | 29 | 22 | 105.01 | 6.174 | 14.39 |  | 0.2807 | 113.5 | 111.6 | 26 | 47.5 | 40.1 |  | 112.8 | 0.05 | 109.6 | 403.4 | 57.3 | 268.1 | 80 | 11.6 | 0.11 | 98.6
Step 6 | 1999.8 | 105.01 | 115.1 | 109 | 29 | 22 | 105.02 | 6.172 | 14.39 |  | 0.2807 | 113.7 | 111.7 | 26 | 47.6 | 40.1 |  | 113 | 0.05 | 109.6 | 403.5 | 57.3 | 267.9 | 79.9 | 11.6 | 0.11 | 98.6
Average | 2000 | 105 | 115 | 109 | 29 | 22 | 105 | 6.174 | 14.39 | 0.06 | 0.28075 | 113.5 | 111.6 | 26 | 47.5 | 40 | 0.1 | 112.9 | 0.05 | 109.6 | 403.4 | 57.3 | 268.2 | 80 | 11.6 | 0.11 | 98.6
[10 empty] | Std. Dev. | 7.6376e-05
[10 empty] | C.V. % | 0.027204
| Critical Parameters | [10 empty] | General Parameters
| Speed | Torque | Oil Gallery Temp | Coolant Intlet Temp | Intake Air Temp | Fuel to Fuel Rail Temp | Exhaust Back Pressure | Fuel Flow | AFR | Delta AFR | BSFC | Oil Circulation Temp | Coolant Out Temp | Fuel to Flowmeter Temp | Load Cell Power Supply Temp | Load Cell Temp | Delta Load Cell Temp | Oil Heater Temp | Intake Air Pressure | Fuel to Flowmeter Pressure | Fuel to Fuel Rail Pressure | Intake Manifold Pressuire | Engine Oil Pressure | Coolant Flow | Intake Air Humidity | Crankcase Pressure | Barometric Pressure
Stage 2 | rpm | N-m | °C | °C | °C | °C | kPa, abs. | kg/h |  |  | kg/Kw-hr | °C | °C | °C | °C | °C | °C | °C | kPa | kPa | kPa | kPa abs. | kPa | L/min | grains/kg | kPa | kPa
Step 1 | 2000.1 | 105 | 65 | 65 | 29 | 22.1 | 104.99 | 6.434 | 14.4 |  | 0.2926 | 57.9 | 67.7 | 26 | 47.4 | 40 |  | 57.3 | 0.05 | 109.5 | 403.4 | 56.7 | 509.5 | 80 | 11.7 | 0.1 | 98.7
Step 2 | 2000 | 105 | 65 | 65 | 29 | 22 | 104.97 | 6.434 | 14.39 |  | 0.2926 | 57.9 | 67.7 | 26 | 47.3 | 40 |  | 57.2 | 0.05 | 109.5 | 403.4 | 56.7 | 509.1 | 80 | 11.7 | 0.1 | 98.7
Step 3 | 2000 | 105 | 65 | 65 | 29 | 22 | 105.04 | 6.432 | 14.4 |  | 0.2925 | 57.9 | 67.7 | 26 | 47.3 | 40 |  | 57.2 | 0.05 | 109.5 | 403.5 | 56.7 | 508.7 | 80 | 11.5 | 0.1 | 98.7
Step 4 | 2000 | 105.01 | 65 | 65 | 29 | 22 | 104.98 | 6.43 | 14.39 |  | 0.2924 | 57.8 | 67.7 | 26 | 47.3 | 40.1 |  | 57.2 | 0.05 | 109.5 | 403.5 | 56.7 | 508.1 | 80 | 11.4 | 0.09 | 98.7
Step 5 | 2000 | 104.99 | 65 | 65 | 29 | 22 | 104.98 | 6.429 | 14.39 |  | 0.2924 | 57.8 | 67.7 | 26 | 47.2 | 40.1 |  | 57.2 | 0.05 | 109.5 | 403.5 | 56.7 | 508 | 80 | 11.5 | 0.09 | 98.7
Step 6 | 2000 | 105.01 | 65 | 65 | 29 | 22 | 105.01 | 6.43 | 14.4 |  | 0.2924 | 57.8 | 67.7 | 26 | 47.2 | 40 |  | 57.2 | 0.05 | 109.5 | 403.5 | 56.7 | 507.3 | 79.9 | 11.5 | 0.09 | 98.7
Average | 2000 | 105 | 65 | 65 | 29 | 22 | 105 | 6.432 | 14.4 | 0.05 | 0.29248 | 57.8 | 67.7 | 26 | 47.3 | 40 | 0.1 | 57.2 | 0.05 | 109.5 | 403.5 | 56.7 | 508.4 | 80 | 11.6 | 0.1 | 98.7
[10 empty] | Std. Dev. | 8.9753e-05
[10 empty] | C.V. % | 0.030687
| Critical Parameters | [10 empty] | General Parameters
| Speed | Torque | Oil Gallery Temp | Coolant Intlet Temp | Intake Air Temp | Fuel to Fuel Rail Temp | Exhaust Back Pressure | Fuel Flow | AFR | Delta AFR | BSFC | Oil Circulation Temp | Coolant Out Temp | Fuel to Flowmeter Temp | Load Cell Power Supply Temp | Load Cell Temp | Delta Load Cell Temp | Oil Heater Temp | Intake Air Pressure | Fuel to Flowmeter Pressure | Fuel to Fuel Rail Pressure | Intake Manifold Pressuire | Engine Oil Pressure | Coolant Flow | Intake Air Humidity | Crankcase Pressure | Barometric Pressure
Stage 3 | rpm | N-m | °C | °C | °C | °C | kPa, abs. | kg/h |  |  | kg/Kw-hr | °C | °C | °C | °C | °C | °C | °C | kPa | kPa | kPa | kPa abs. | kPa | L/min | grains/kg | kPa | kPa
Step 1 | 1499.9 | 104.99 | 115 | 109 | 29 | 22 | 105.01 | 4.714 | 14.4 |  | 0.2859 | 115.7 | 111.3 | 26 | 47 | 40 |  | 118.8 | 0.05 | 110 | 403.7 | 59 | 244 | 80 | 11.6 | 0.11 | 98.8
Step 2 | 1500 | 105.01 | 115 | 109 | 29 | 22 | 105.02 | 4.717 | 14.4 |  | 0.286 | 115.8 | 111.4 | 26 | 47.1 | 40.1 |  | 119.3 | 0.05 | 110 | 403.7 | 59 | 244.1 | 80 | 11.6 | 0.11 | 98.8
Step 3 | 1499.8 | 105 | 115 | 109 | 29 | 22 | 105.01 | 4.716 | 14.4 |  | 0.286 | 115.8 | 111.4 | 26 | 47.1 | 40.1 |  | 119.1 | 0.05 | 110 | 403.7 | 59 | 244.1 | 80.1 | 11.7 | 0.11 | 98.8
Step 4 | 1500 | 105 | 115 | 108.9 | 29 | 22 | 105 | 4.715 | 14.4 |  | 0.2859 | 115.8 | 111.3 | 26 | 47.1 | 40 |  | 119.2 | 0.05 | 110 | 403.7 | 59 | 244.1 | 79.9 | 11.6 | 0.11 | 98.8
Step 5 | 1499.9 | 104.99 | 115 | 109 | 29 | 21.9 | 104.99 | 4.716 | 14.4 |  | 0.286 | 115.8 | 111.3 | 26 | 47.1 | 40 |  | 119.3 | 0.05 | 110 | 403.7 | 59 | 244.2 | 80.1 | 11.6 | 0.11 | 98.8
Step 6 | 1500.1 | 104.99 | 115 | 109.1 | 29 | 21.9 | 104.97 | 4.715 | 14.4 |  | 0.2859 | 115.8 | 111.4 | 26 | 47 | 40 |  | 119.4 | 0.05 | 110 | 403.7 | 58.9 | 244.2 | 80 | 11.6 | 0.11 | 98.8
Average | 1500 | 105 | 115 | 109 | 29 | 22 | 105 | 4.716 | 14.4 | 0.05 | 0.28595 | 115.8 | 111.4 | 26 | 47.1 | 40 | 0.1 | 119.2 | 0.05 | 110 | 403.7 | 59 | 244.1 | 80 | 11.6 | 0.11 | 98.8
[10 empty] | Std. Dev. | 5e-05
[10 empty] | C.V. % | 0.017486
| Critical Parameters | [10 empty] | General Parameters
| Speed | Torque | Oil Gallery Temp | Coolant Intlet Temp | Intake Air Temp | Fuel to Fuel Rail Temp | Exhaust Back Pressure | Fuel Flow | AFR | Delta AFR | BSFC | Oil Circulation Temp | Coolant Out Temp | Fuel to Flowmeter Temp | Load Cell Power Supply Temp | Load Cell Temp | Delta Load Cell Temp | Oil Heater Temp | Intake Air Pressure | Fuel to Flowmeter Pressure | Fuel to Fuel Rail Pressure | Intake Manifold Pressuire | Engine Oil Pressure | Coolant Flow | Intake Air Humidity | Crankcase Pressure | Barometric Pressure
Stage 4 | rpm | N-m | °C | °C | °C | °C | kPa, abs. | kg/h |  |  | kg/Kw-hr | °C | °C | °C | °C | °C | °C | °C | kPa | kPa | kPa | kPa abs. | kPa | L/min | grains/kg | kPa | kPa
Step 1 | 694.4 | 20 | 115 | 109 | 29 | 22 | 103.93 | 1.026 | 14.42 |  | 0.7055 | 119.5 | 109.9 | 26 | 46.7 | 40 |  | 152.3 | 0.05 | 111 | 403.9 | 34.4 | 140.7 | 80 | 11.6 | 0.06 | 99
Step 2 | 695.1 | 20 | 115 | 109 | 29 | 22 | 103.93 | 1.028 | 14.42 |  | 0.7061 | 119.5 | 109.9 | 26 | 46.7 | 40 |  | 152.2 | 0.05 | 111 | 404 | 34.4 | 140.8 | 79.9 | 11.7 | 0.06 | 99
Step 3 | 695.2 | 20 | 115 | 109 | 29 | 22 | 103.96 | 1.028 | 14.43 |  | 0.706 | 119.5 | 109.9 | 26 | 46.6 | 40 |  | 152.3 | 0.05 | 111 | 403.9 | 34.4 | 141 | 80.1 | 11.6 | 0.06 | 99
Step 4 | 694.8 | 20 | 115 | 109 | 29 | 22 | 104 | 1.028 | 14.43 |  | 0.7064 | 119.5 | 109.9 | 26 | 46.7 | 40 |  | 152.3 | 0.05 | 111 | 403.9 | 34.4 | 140.8 | 79.9 | 11.6 | 0.06 | 99
Step 5 | 695.4 | 20 | 115 | 109 | 29 | 21.9 | 104.02 | 1.028 | 14.43 |  | 0.7058 | 119.6 | 109.9 | 26 | 46.7 | 40 |  | 152.6 | 0.05 | 111 | 403.9 | 34.4 | 140.9 | 80 | 11.6 | 0.06 | 99
Step 6 | 695.2 | 20 | 115 | 109 | 29 | 21.9 | 104.02 | 1.028 | 14.43 |  | 0.706 | 119.5 | 109.9 | 25.9 | 46.7 | 40 |  | 152.6 | 0.05 | 111 | 403.9 | 34.4 | 140.9 | 80.1 | 11.4 | 0.06 | 99
Average | 695 | 20 | 115 | 109 | 29 | 22 | 103.98 | 1.028 | 14.43 | 0.02 | 0.70597 | 119.5 | 109.9 | 26 | 46.7 | 40 | 0.1 | 152.4 | 0.05 | 111 | 403.9 | 34.4 | 140.8 | 80 | 11.6 | 0.06 | 99
[10 empty] | Std. Dev. | 0.00027487
[10 empty] | C.V. % | 0.038936
| Critical Parameters | [10 empty] | General Parameters
| Speed | Torque | Oil Gallery Temp | Coolant Intlet Temp | Intake Air Temp | Fuel to Fuel Rail Temp | Exhaust Back Pressure | Fuel Flow | AFR | Delta AFR | BSFC | Oil Circulation Temp | Coolant Out Temp | Fuel to Flowmeter Temp | Load Cell Power Supply Temp | Load Cell Temp | Delta Load Cell Temp | Oil Heater Temp | Intake Air Pressure | Fuel to Flowmeter Pressure | Fuel to Fuel Rail Pressure | Intake Manifold Pressuire | Engine Oil Pressure | Coolant Flow | Intake Air Humidity | Crankcase Pressure | Barometric Pressure
Stage 5 | rpm | N-m | °C | °C | °C | °C | kPa, abs. | kg/h |  |  | kg/Kw-hr | °C | °C | °C | °C | °C | °C | °C | kPa | kPa | kPa | kPa abs. | kPa | L/min | grains/kg | kPa | kPa
Step 1 | 695 | 20 | 35 | 35 | 29 | 22 | 104.06 | 1.28 | 14.44 |  | 0.8794 | 33 | 36.1 | 26 | 46.7 | 40 |  | 32.3 | 0.05 | 110.7 | 404 | 36 | 524.3 | 80 | 11.3 | 0.07 | 99.1
Step 2 | 694.8 | 20 | 35 | 35 | 29 | 22 | 104.1 | 1.282 | 14.44 |  | 0.881 | 33 | 36.1 | 26 | 46.7 | 40 |  | 32.3 | 0.05 | 110.7 | 404.1 | 36.1 | 524.1 | 79.9 | 11.5 | 0.09 | 99.1
Step 3 | 694.9 | 20 | 35 | 35 | 29 | 22.1 | 104 | 1.283 | 14.44 |  | 0.8815 | 33 | 36.1 | 26.1 | 46.7 | 40 |  | 32.3 | 0.05 | 110.7 | 404 | 36 | 524.1 | 80.1 | 11.7 | 0.1 | 99.1
Step 4 | 695.1 | 20 | 35 | 35 | 29 | 22.2 | 103.91 | 1.285 | 14.44 |  | 0.8827 | 33 | 36.1 | 26.1 | 46.7 | 40.1 |  | 32.3 | 0.05 | 110.7 | 404 | 36.1 | 524 | 79.9 | 11.6 | 0.08 | 99.1
Step 5 | 695.1 | 20 | 35 | 35 | 29 | 22.1 | 103.94 | 1.279 | 14.44 |  | 0.8785 | 33 | 36.1 | 26 | 46.7 | 40 |  | 32.3 | 0.05 | 110.7 | 404 | 35.9 | 523.9 | 80 | 11.6 | 0.07 | 99.1
Step 6 | 694.5 | 20 | 35 | 35 | 29 | 22.1 | 103.99 | 1.282 | 14.44 |  | 0.8814 | 33 | 36.1 | 26 | 46.8 | 40 |  | 32.4 | 0.05 | 110.7 | 404 | 36 | 523.8 | 79.9 | 11.7 | 0.09 | 99.1
Average | 694.9 | 20 | 35 | 35 | 29 | 22.1 | 104 | 1.282 | 14.44 | 0.01 | 0.88075 | 33 | 36.1 | 26 | 46.7 | 40 | 0.1 | 32.3 | 0.05 | 110.7 | 404 | 36 | 524 | 80 | 11.6 | 0.08 | 99.1
[10 empty] | Std. Dev. | 0.0013985
[10 empty] | C.V. % | 0.15879
| Critical Parameters | [10 empty] | General Parameters
| Speed | Torque | Oil Gallery Temp | Coolant Intlet Temp | Intake Air Temp | Fuel to Fuel Rail Temp | Exhaust Back Pressure | Fuel Flow | AFR | Delta AFR | BSFC | Oil Circulation Temp | Coolant Out Temp | Fuel to Flowmeter Temp | Load Cell Power Supply Temp | Load Cell Temp | Delta Load Cell Temp | Oil Heater Temp | Intake Air Pressure | Fuel to Flowmeter Pressure | Fuel to Fuel Rail Pressure | Intake Manifold Pressuire | Engine Oil Pressure | Coolant Flow | Intake Air Humidity | Crankcase Pressure | Barometric Pressure
Stage 6 | rpm | N-m | °C | °C | °C | °C | kPa, abs. | kg/h |  |  | kg/Kw-hr | °C | °C | °C | °C | °C | °C | °C | kPa | kPa | kPa | kPa abs. | kPa | L/min | grains/kg | kPa | kPa
Step 1 | 695 | 40 | 115 | 109 | 29 | 22.2 | 104 | 1.292 | 14.42 |  | 0.4438 | 119.6 | 110 | 26.1 | 46.1 | 40 |  | 152.4 | 0.05 | 110.8 | 404.1 | 40.9 | 137.8 | 80.1 | 11.6 | 0.08 | 99.2
Step 2 | 694.8 | 40 | 115 | 109 | 28.9 | 22 | 103.99 | 1.291 | 14.42 |  | 0.4436 | 119.5 | 110 | 26 | 46.1 | 40 |  | 151.3 | 0.05 | 110.8 | 404.1 | 40.9 | 137.7 | 80 | 11.6 | 0.08 | 99.2
Step 3 | 695 | 40 | 115 | 109 | 29.1 | 22.1 | 104.03 | 1.29 | 14.42 |  | 0.4431 | 119.4 | 110 | 26 | 46 | 40 |  | 151 | 0.05 | 110.8 | 404.1 | 41 | 138.1 | 80.2 | 11.6 | 0.08 | 99.2
Step 4 | 695.1 | 40 | 115 | 109 | 29 | 22.1 | 104.06 | 1.296 | 14.42 |  | 0.4451 | 119.6 | 110 | 26 | 45.9 | 40 |  | 152.1 | 0.05 | 110.8 | 404.1 | 41.1 | 138.2 | 80 | 11.6 | 0.08 | 99.2
Step 5 | 694.8 | 40 | 115 | 109 | 28.9 | 22 | 103.96 | 1.296 | 14.42 |  | 0.4453 | 119.6 | 110 | 26 | 45.9 | 40 |  | 152.3 | 0.05 | 110.8 | 404.1 | 41 | 138.1 | 80 | 11.7 | 0.08 | 99.2
Step 6 | 695 | 40 | 115 | 109 | 29 | 22 | 103.93 | 1.291 | 14.42 |  | 0.4435 | 119.5 | 110 | 26 | 45.8 | 40 |  | 151.8 | 0.05 | 110.8 | 404.1 | 41 | 138.2 | 80.1 | 11.1 | 0.08 | 99.1
Average | 695 | 40 | 115 | 109 | 29 | 22.1 | 104 | 1.293 | 14.42 | 0.03 | 0.44407 | 119.5 | 110 | 26 | 46 | 40 | 0.1 | 151.8 | 0.05 | 110.8 | 404.1 | 41 | 138 | 80.1 | 11.5 | 0.08 | 99.2
[10 empty] | Std. Dev. | 0.00082999
[10 empty] | C.V. % | 0.18691
Computed Averages
| BSFC | BSFC C.V. | Stage Length | Nominal | Weight | Weighted Fuel |  | Unweighted Fuel
| kg/kW-hr | % | hr | Power, kW | Factor | Consumed, kg |  | Consumed, kg
Stage 1 | 0.28075 | 0.027204 | 0.5 | 21.99 | 0.3 | 0.92605 |  | 3.0868
Stage 2 | 0.29248 | 0.030687 | 0.5 | 21.99 | 0.032 | 0.10291 |  | 3.2158
Stage 3 | 0.28595 | 0.017486 | 0.5 | 16.49 | 0.31 | 0.73087 |  | 2.3577
Stage 4 | 0.70597 | 0.038936 | 0.5 | 1.46 | 0.174 | 0.089672 |  | 0.51536
Stage 5 | 0.88075 | 0.15879 | 0.5 | 1.46 | 0.011 | 0.0070724 |  | 0.64295
Stage 6 | 0.44407 | 0.18691 | 0.5 | 2.91 | 0.172 | 0.11113 |  | 0.64612
Total Fuel Consumed | [5 empty] | 1.9677 |  | 10.4647
Baseline %Delta BL6-to-BL5 (Iteration 4) | [5 empty] | 0.27724

## BL5_Iteration5
| Critical Parameters | [10 empty] | General Parameters
| Speed | Torque | Oil Gallery Temp | Coolant Intlet Temp | Intake Air Temp | Fuel to Fuel Rail Temp | Exhaust Back Pressure | Fuel Flow | AFR | Delta AFR | BSFC | Oil Circulation Temp | Coolant Out Temp | Fuel to Flowmeter Temp | Load Cell Power Supply Temp | Load Cell Temp | Delta Load Cell Temp | Oil Heater Temp | Intake Air Pressure | Fuel to Flowmeter Pressure | Fuel to Fuel Rail Pressure | Intake Manifold Pressuire | Engine Oil Pressure | Coolant Flow | Intake Air Humidity | Crankcase Pressure | Barometric Pressure
Stage 1 | rpm | N-m | °C | °C | °C | °C | kPa, abs. | kg/h |  |  | kg/Kw-hr | °C | °C | °C | °C | °C | °C | °C | kPa | kPa | kPa | kPa abs. | kPa | L/min | grains/kg | kPa | kPa
Step 1 | 1999.8 | 104.98 | 115 | 109.1 | 29 | 22 | 104.97 | 6.181 | 14.39 |  | 0.2811 | 113.6 | 111.7 | 26 | 47.1 | 40 |  | 112.9 | 0.05 | 109.7 | 403.8 | 57.5 | 268.5 | 79.9 | 11.5 | 0.11 | 98.4
Step 2 | 2000 | 105 | 115 | 109.1 | 29 | 22 | 105.02 | 6.183 | 14.39 |  | 0.2812 | 113.6 | 111.7 | 26 | 47.2 | 40.1 |  | 112.9 | 0.05 | 109.7 | 403.7 | 57.5 | 268.6 | 80.1 | 11.5 | 0.11 | 98.4
Step 3 | 2000 | 105.01 | 115 | 109 | 29 | 22 | 104.99 | 6.181 | 14.39 |  | 0.281 | 113.6 | 111.6 | 26 | 47.2 | 40 |  | 112.9 | 0.05 | 109.7 | 403.7 | 57.5 | 268.5 | 80 | 11.5 | 0.1 | 98.4
Step 4 | 2000.1 | 105 | 115 | 108.9 | 29 | 22 | 105 | 6.181 | 14.39 |  | 0.2811 | 113.6 | 111.6 | 26 | 47.3 | 40.1 |  | 112.9 | 0.05 | 109.7 | 403.7 | 57.5 | 268.5 | 80 | 11.7 | 0.1 | 98.4
Step 5 | 2000.1 | 105.01 | 115 | 109 | 29 | 22 | 105 | 6.179 | 14.39 |  | 0.2809 | 113.5 | 111.6 | 26 | 47.2 | 40 |  | 112.9 | 0.05 | 109.7 | 403.7 | 57.5 | 268.5 | 79.9 | 11.7 | 0.1 | 98.4
Step 6 | 2000 | 105 | 115 | 109 | 29 | 22 | 105 | 6.177 | 14.39 |  | 0.2809 | 113.7 | 111.6 | 26 | 47.2 | 40.1 |  | 113 | 0.05 | 109.7 | 403.7 | 57.5 | 268.4 | 80 | 11.6 | 0.1 | 98.4
Average | 2000 | 105 | 115 | 109 | 29 | 22 | 105 | 6.18 | 14.39 | 0.06 | 0.28103 | 113.6 | 111.6 | 26 | 47.2 | 40 | 0.1 | 112.9 | 0.05 | 109.7 | 403.7 | 57.5 | 268.5 | 80 | 11.6 | 0.1 | 98.4
[10 empty] | Std. Dev. | 0.00011055
[10 empty] | C.V. % | 0.039339
| Critical Parameters | [10 empty] | General Parameters
| Speed | Torque | Oil Gallery Temp | Coolant Intlet Temp | Intake Air Temp | Fuel to Fuel Rail Temp | Exhaust Back Pressure | Fuel Flow | AFR | Delta AFR | BSFC | Oil Circulation Temp | Coolant Out Temp | Fuel to Flowmeter Temp | Load Cell Power Supply Temp | Load Cell Temp | Delta Load Cell Temp | Oil Heater Temp | Intake Air Pressure | Fuel to Flowmeter Pressure | Fuel to Fuel Rail Pressure | Intake Manifold Pressuire | Engine Oil Pressure | Coolant Flow | Intake Air Humidity | Crankcase Pressure | Barometric Pressure
Stage 2 | rpm | N-m | °C | °C | °C | °C | kPa, abs. | kg/h |  |  | kg/Kw-hr | °C | °C | °C | °C | °C | °C | °C | kPa | kPa | kPa | kPa abs. | kPa | L/min | grains/kg | kPa | kPa
Step 1 | 2000.1 | 105.02 | 65 | 65 | 29 | 22 | 104.98 | 6.45 | 14.39 |  | 0.2932 | 58 | 67.7 | 26 | 47.2 | 40.1 |  | 57.4 | 0.05 | 109.5 | 403.6 | 56.9 | 509.5 | 80 | 11.5 | 0.09 | 98.6
Step 2 | 1999.8 | 104.99 | 65 | 65 | 29 | 22 | 104.98 | 6.448 | 14.39 |  | 0.2933 | 58 | 67.7 | 26 | 47.2 | 40 |  | 57.3 | 0.05 | 109.5 | 403.7 | 56.9 | 509.2 | 80.1 | 11.4 | 0.09 | 98.6
Step 3 | 2000.1 | 104.99 | 65 | 65 | 29 | 22 | 104.99 | 6.446 | 14.4 |  | 0.2931 | 57.9 | 67.7 | 26 | 47.2 | 40.1 |  | 57.3 | 0.05 | 109.5 | 403.6 | 56.9 | 508.9 | 79.9 | 11.6 | 0.09 | 98.6
Step 4 | 2000.1 | 105.01 | 65 | 65 | 29 | 22 | 105 | 6.447 | 14.39 |  | 0.2931 | 57.9 | 67.7 | 26 | 47.3 | 40 |  | 57.2 | 0.05 | 109.5 | 403.6 | 56.9 | 508.7 | 80 | 11.6 | 0.09 | 98.6
Step 5 | 2000 | 105.01 | 65 | 65 | 29 | 22 | 105.01 | 6.444 | 14.39 |  | 0.293 | 57.9 | 67.7 | 26 | 47.3 | 40 |  | 57.3 | 0.05 | 109.5 | 403.6 | 56.9 | 508.5 | 80 | 11.7 | 0.09 | 98.6
Step 6 | 2000.1 | 105.01 | 65 | 65 | 29 | 22 | 105.03 | 6.444 | 14.39 |  | 0.293 | 57.9 | 67.7 | 26 | 47.2 | 40.1 |  | 57.3 | 0.05 | 109.5 | 403.6 | 56.9 | 508.1 | 79.9 | 11.5 | 0.09 | 98.6
Average | 2000 | 105 | 65 | 65 | 29 | 22 | 105 | 6.446 | 14.39 | 0.06 | 0.29312 | 57.9 | 67.7 | 26 | 47.2 | 40 | 0.1 | 57.3 | 0.05 | 109.5 | 403.6 | 56.9 | 508.8 | 80 | 11.6 | 0.09 | 98.6
[10 empty] | Std. Dev. | 0.00010672
[10 empty] | C.V. % | 0.036408
| Critical Parameters | [10 empty] | General Parameters
| Speed | Torque | Oil Gallery Temp | Coolant Intlet Temp | Intake Air Temp | Fuel to Fuel Rail Temp | Exhaust Back Pressure | Fuel Flow | AFR | Delta AFR | BSFC | Oil Circulation Temp | Coolant Out Temp | Fuel to Flowmeter Temp | Load Cell Power Supply Temp | Load Cell Temp | Delta Load Cell Temp | Oil Heater Temp | Intake Air Pressure | Fuel to Flowmeter Pressure | Fuel to Fuel Rail Pressure | Intake Manifold Pressuire | Engine Oil Pressure | Coolant Flow | Intake Air Humidity | Crankcase Pressure | Barometric Pressure
Stage 3 | rpm | N-m | °C | °C | °C | °C | kPa, abs. | kg/h |  |  | kg/Kw-hr | °C | °C | °C | °C | °C | °C | °C | kPa | kPa | kPa | kPa abs. | kPa | L/min | grains/kg | kPa | kPa
Step 1 | 1499.9 | 104.99 | 115 | 109.1 | 29 | 22 | 105.01 | 4.725 | 14.4 |  | 0.2865 | 115.9 | 111.4 | 26 | 47 | 40 |  | 120.3 | 0.05 | 110.1 | 404 | 59.1 | 244 | 80 | 11.7 | 0.11 | 98.8
Step 2 | 1500 | 105.01 | 115 | 108.9 | 29 | 21.9 | 105 | 4.725 | 14.4 |  | 0.2865 | 115.8 | 111.2 | 26 | 46.9 | 40 |  | 120 | 0.05 | 110.1 | 403.9 | 59.2 | 244.1 | 80.2 | 11.7 | 0.11 | 98.9
Step 3 | 1500 | 104.98 | 115 | 109 | 29 | 21.9 | 104.97 | 4.724 | 14.4 |  | 0.2865 | 115.8 | 111.3 | 26 | 46.9 | 40 |  | 120 | 0.05 | 110.1 | 403.9 | 59.1 | 244.2 | 79.9 | 11.5 | 0.11 | 98.9
Step 4 | 1500 | 105.01 | 115 | 109.1 | 29 | 22 | 105.02 | 4.727 | 14.4 |  | 0.2866 | 115.8 | 111.4 | 26 | 46.9 | 40 |  | 119.9 | 0.05 | 110.1 | 403.9 | 59.1 | 244.1 | 80 | 11.5 | 0.11 | 98.9
Step 5 | 1500 | 105.01 | 115 | 109 | 29 | 22 | 104.98 | 4.727 | 14.4 |  | 0.2866 | 115.8 | 111.3 | 26 | 46.9 | 40 |  | 119.6 | 0.05 | 110.1 | 403.9 | 59.1 | 244.2 | 80 | 11.5 | 0.11 | 98.9
Step 6 | 1500 | 105 | 115 | 109 | 29 | 21.9 | 105.04 | 4.725 | 14.4 |  | 0.2865 | 115.8 | 111.3 | 26 | 47 | 40.1 |  | 119.7 | 0.05 | 110.1 | 403.9 | 59.1 | 244.3 | 79.9 | 11.5 | 0.11 | 98.9
Average | 1500 | 105 | 115 | 109 | 29 | 22 | 105 | 4.726 | 14.4 | 0.05 | 0.28653 | 115.8 | 111.3 | 26 | 46.9 | 40 | 0.1 | 119.9 | 0.05 | 110.1 | 403.9 | 59.1 | 244.2 | 80 | 11.6 | 0.11 | 98.9
[10 empty] | Std. Dev. | 4.714e-05
[10 empty] | C.V. % | 0.016452
| Critical Parameters | [10 empty] | General Parameters
| Speed | Torque | Oil Gallery Temp | Coolant Intlet Temp | Intake Air Temp | Fuel to Fuel Rail Temp | Exhaust Back Pressure | Fuel Flow | AFR | Delta AFR | BSFC | Oil Circulation Temp | Coolant Out Temp | Fuel to Flowmeter Temp | Load Cell Power Supply Temp | Load Cell Temp | Delta Load Cell Temp | Oil Heater Temp | Intake Air Pressure | Fuel to Flowmeter Pressure | Fuel to Fuel Rail Pressure | Intake Manifold Pressuire | Engine Oil Pressure | Coolant Flow | Intake Air Humidity | Crankcase Pressure | Barometric Pressure
Stage 4 | rpm | N-m | °C | °C | °C | °C | kPa, abs. | kg/h |  |  | kg/Kw-hr | °C | °C | °C | °C | °C | °C | °C | kPa | kPa | kPa | kPa abs. | kPa | L/min | grains/kg | kPa | kPa
Step 1 | 695.2 | 20 | 115 | 109 | 29 | 22 | 104.07 | 1.028 | 14.43 |  | 0.706 | 119.6 | 109.9 | 26 | 46.5 | 40 |  | 152.7 | 0.05 | 111 | 404.2 | 34.4 | 139.5 | 79.8 | 11.6 | 0.06 | 99
Step 2 | 694.8 | 20 | 115 | 109 | 29 | 22 | 104.06 | 1.028 | 14.43 |  | 0.7064 | 119.5 | 109.9 | 26 | 46.5 | 40 |  | 152.5 | 0.05 | 111 | 404.2 | 34.4 | 139.3 | 79.9 | 11.6 | 0.06 | 99
Step 3 | 695.6 | 20 | 115 | 109 | 29 | 22 | 103.93 | 1.027 | 14.42 |  | 0.7049 | 119.6 | 109.9 | 26 | 46.4 | 40 |  | 152.8 | 0.05 | 111 | 404.2 | 34.4 | 139.6 | 80 | 11.5 | 0.06 | 99
Step 4 | 694.8 | 20 | 115 | 109 | 29.1 | 22.1 | 103.9 | 1.025 | 14.43 |  | 0.7044 | 119.6 | 109.9 | 26 | 46.4 | 40 |  | 152.5 | 0.05 | 111 | 404.2 | 34.4 | 139.3 | 80 | 11.5 | 0.06 | 99.1
Step 5 | 694.8 | 20 | 115 | 109 | 29 | 22.1 | 104.06 | 1.027 | 14.43 |  | 0.7058 | 119.6 | 109.9 | 26 | 46.4 | 40 |  | 152.3 | 0.05 | 111 | 404.2 | 34.4 | 139.3 | 80 | 11.5 | 0.06 | 99.1
Step 6 | 695.6 | 20 | 115 | 109 | 29 | 22.1 | 104.08 | 1.028 | 14.43 |  | 0.7056 | 119.5 | 109.9 | 26 | 46.5 | 40 |  | 152.4 | 0.05 | 111 | 404.1 | 34.4 | 139.6 | 80 | 11.5 | 0.06 | 99.1
Average | 695.1 | 20 | 115 | 109 | 29 | 22 | 104.02 | 1.027 | 14.43 | 0.02 | 0.70552 | 119.6 | 109.9 | 26 | 46.4 | 40 | 0.1 | 152.5 | 0.05 | 111 | 404.2 | 34.4 | 139.4 | 80 | 11.5 | 0.06 | 99
[10 empty] | Std. Dev. | 0.00067433
[10 empty] | C.V. % | 0.095579
| Critical Parameters | [10 empty] | General Parameters
| Speed | Torque | Oil Gallery Temp | Coolant Intlet Temp | Intake Air Temp | Fuel to Fuel Rail Temp | Exhaust Back Pressure | Fuel Flow | AFR | Delta AFR | BSFC | Oil Circulation Temp | Coolant Out Temp | Fuel to Flowmeter Temp | Load Cell Power Supply Temp | Load Cell Temp | Delta Load Cell Temp | Oil Heater Temp | Intake Air Pressure | Fuel to Flowmeter Pressure | Fuel to Fuel Rail Pressure | Intake Manifold Pressuire | Engine Oil Pressure | Coolant Flow | Intake Air Humidity | Crankcase Pressure | Barometric Pressure
Stage 5 | rpm | N-m | °C | °C | °C | °C | kPa, abs. | kg/h |  |  | kg/Kw-hr | °C | °C | °C | °C | °C | °C | °C | kPa | kPa | kPa | kPa abs. | kPa | L/min | grains/kg | kPa | kPa
Step 1 | 695.2 | 20 | 35 | 35 | 29 | 22.1 | 103.93 | 1.277 | 14.45 |  | 0.877 | 32.9 | 36.1 | 26 | 46.7 | 40 |  | 32.3 | 0.05 | 110.8 | 404.2 | 36 | 523.1 | 80.1 | 11.5 | 0.11 | 99.2
Step 2 | 695.2 | 20 | 35 | 35 | 29 | 22.1 | 103.96 | 1.276 | 14.45 |  | 0.8764 | 32.9 | 36.1 | 26 | 46.8 | 40 |  | 32.3 | 0.05 | 110.8 | 404.2 | 35.9 | 523.1 | 79.9 | 11.4 | 0.1 | 99.2
Step 3 | 694.8 | 20 | 35 | 35 | 29 | 22.1 | 104.07 | 1.272 | 14.44 |  | 0.8741 | 32.9 | 36.1 | 26 | 46.8 | 40 |  | 32.3 | 0.05 | 110.8 | 404.2 | 35.8 | 522.9 | 80.1 | 11.4 | 0.08 | 99.2
Step 4 | 695.2 | 20 | 35 | 35 | 29 | 22 | 104.05 | 1.273 | 14.45 |  | 0.8743 | 33 | 36.1 | 26 | 46.8 | 40 |  | 32.3 | 0.05 | 110.8 | 404.3 | 36 | 522.9 | 80.1 | 11.4 | 0.11 | 99.2
Step 5 | 695.2 | 20 | 35 | 35 | 29 | 22 | 104.07 | 1.277 | 14.44 |  | 0.877 | 32.9 | 36.1 | 26 | 46.8 | 40 |  | 32.4 | 0.05 | 110.8 | 404.2 | 35.9 | 522.8 | 80 | 11.5 | 0.1 | 99.2
Step 6 | 694.8 | 20 | 35 | 35 | 29 | 21.9 | 104 | 1.274 | 14.45 |  | 0.8755 | 33 | 36.1 | 25.9 | 46.8 | 40 |  | 32.3 | 0.05 | 110.8 | 404.2 | 35.9 | 522.7 | 80 | 11.6 | 0.09 | 99.2
Average | 695.1 | 20 | 35 | 35 | 29 | 22 | 104.01 | 1.275 | 14.45 | 0 | 0.87572 | 32.9 | 36.1 | 26 | 46.8 | 40 | 0.1 | 32.3 | 0.05 | 110.8 | 404.2 | 35.9 | 522.9 | 80 | 11.5 | 0.1 | 99.2
[10 empty] | Std. Dev. | 0.0011852
[10 empty] | C.V. % | 0.13534
| Critical Parameters | [10 empty] | General Parameters
| Speed | Torque | Oil Gallery Temp | Coolant Intlet Temp | Intake Air Temp | Fuel to Fuel Rail Temp | Exhaust Back Pressure | Fuel Flow | AFR | Delta AFR | BSFC | Oil Circulation Temp | Coolant Out Temp | Fuel to Flowmeter Temp | Load Cell Power Supply Temp | Load Cell Temp | Delta Load Cell Temp | Oil Heater Temp | Intake Air Pressure | Fuel to Flowmeter Pressure | Fuel to Fuel Rail Pressure | Intake Manifold Pressuire | Engine Oil Pressure | Coolant Flow | Intake Air Humidity | Crankcase Pressure | Barometric Pressure
Stage 6 | rpm | N-m | °C | °C | °C | °C | kPa, abs. | kg/h |  |  | kg/Kw-hr | °C | °C | °C | °C | °C | °C | °C | kPa | kPa | kPa | kPa abs. | kPa | L/min | grains/kg | kPa | kPa
Step 1 | 694.9 | 40 | 115.1 | 109 | 29 | 21.9 | 103.95 | 1.289 | 14.42 |  | 0.4428 | 119.5 | 110 | 26 | 45.9 | 40 |  | 151.1 | 0.05 | 110.8 | 404.3 | 41 | 136.1 | 79.9 | 11.6 | 0.08 | 99.3
Step 2 | 694.9 | 40 | 115 | 109 | 29.1 | 22 | 104.01 | 1.291 | 14.42 |  | 0.4435 | 119.4 | 110 | 26 | 45.9 | 40 |  | 151.2 | 0.05 | 110.8 | 404.2 | 41 | 136.3 | 80 | 11.5 | 0.08 | 99.3
Step 3 | 694.9 | 40 | 115 | 109 | 29 | 22 | 104.01 | 1.293 | 14.42 |  | 0.4442 | 119.6 | 110 | 26 | 45.9 | 40 |  | 152.1 | 0.05 | 110.8 | 404.1 | 41 | 136.3 | 80 | 11.5 | 0.08 | 99.3
Step 4 | 695.1 | 40 | 115 | 109 | 28.9 | 22 | 104.02 | 1.294 | 14.42 |  | 0.4444 | 119.6 | 110 | 26 | 45.9 | 40 |  | 151.6 | 0.05 | 110.8 | 404.1 | 41 | 136.4 | 80 | 11.5 | 0.09 | 99.3
Step 5 | 695.1 | 40 | 115 | 109 | 29.1 | 22.1 | 103.97 | 1.291 | 14.42 |  | 0.4434 | 119.5 | 110 | 26 | 45.8 | 40 |  | 151.4 | 0.05 | 110.8 | 404.1 | 41 | 136.5 | 80.1 | 11.6 | 0.08 | 99.3
Step 6 | 694.9 | 40 | 115 | 109 | 29.1 | 22.1 | 103.94 | 1.293 | 14.42 |  | 0.4442 | 119.5 | 110 | 26 | 45.8 | 40 |  | 151.6 | 0.05 | 110.8 | 404.2 | 41 | 136.6 | 80 | 11.5 | 0.09 | 99.4
Average | 695 | 40 | 115 | 109 | 29 | 22 | 103.98 | 1.292 | 14.42 | 0.03 | 0.44375 | 119.5 | 110 | 26 | 45.9 | 40 | 0.1 | 151.5 | 0.05 | 110.8 | 404.2 | 41 | 136.4 | 80 | 11.5 | 0.08 | 99.3
[10 empty] | Std. Dev. | 0.00056495
[10 empty] | C.V. % | 0.12731
Computed Averages
| BSFC | BSFC C.V. | Stage Length | Nominal | Weight | Weighted Fuel |  | Unweighted Fuel
| kg/kW-hr | % | hr | Power, kW | Factor | Consumed, kg |  | Consumed, kg
Stage 1 | 0.28103 | 0.039339 | 0.5 | 21.99 | 0.3 | 0.92698 |  | 3.0899
Stage 2 | 0.29312 | 0.036408 | 0.5 | 21.99 | 0.032 | 0.10313 |  | 3.2229
Stage 3 | 0.28653 | 0.016452 | 0.5 | 16.49 | 0.31 | 0.73236 |  | 2.3624
Stage 4 | 0.70552 | 0.095579 | 0.5 | 1.46 | 0.174 | 0.089615 |  | 0.51503
Stage 5 | 0.87572 | 0.13534 | 0.5 | 1.46 | 0.011 | 0.007032 |  | 0.63928
Stage 6 | 0.44375 | 0.12731 | 0.5 | 2.91 | 0.172 | 0.11105 |  | 0.64566
Total Fuel Consumed | [5 empty] | 1.9702 |  | 10.4752
Baseline %Delta BL6-to-BL5 (Iteration 5) | [5 empty] | 0.20236

## BL5_Iteration6
| Critical Parameters | [10 empty] | General Parameters
| Speed | Torque | Oil Gallery Temp | Coolant Intlet Temp | Intake Air Temp | Fuel to Fuel Rail Temp | Exhaust Back Pressure | Fuel Flow | AFR | Delta AFR | BSFC | Oil Circulation Temp | Coolant Out Temp | Fuel to Flowmeter Temp | Load Cell Power Supply Temp | Load Cell Temp | Delta Load Cell Temp | Oil Heater Temp | Intake Air Pressure | Fuel to Flowmeter Pressure | Fuel to Fuel Rail Pressure | Intake Manifold Pressuire | Engine Oil Pressure | Coolant Flow | Intake Air Humidity | Crankcase Pressure | Barometric Pressure
Stage 1 | rpm | N-m | °C | °C | °C | °C | kPa, abs. | kg/h |  |  | kg/Kw-hr | °C | °C | °C | °C | °C | °C | °C | kPa | kPa | kPa | kPa abs. | kPa | L/min | grains/kg | kPa | kPa
Step 1 | 2000.2 | 104.98 | 115 | 109 | 29 | 22 | 105.01 | 6.171 | 14.39 |  | 0.2806 | 113.7 | 111.7 | 26 | 47.1 | 40.1 |  | 113 | 0.05 | 109.7 | 403.7 | 57.4 | 267.6 | 79.9 | 11.5 | 0.1 | 99.4
Step 2 | 2000.1 | 105.01 | 115 | 109.1 | 29 | 22 | 104.99 | 6.172 | 14.39 |  | 0.2806 | 113.6 | 111.7 | 26 | 47.1 | 40.1 |  | 112.9 | 0.05 | 109.7 | 403.7 | 57.4 | 267.5 | 80.1 | 11.5 | 0.1 | 99.4
Step 3 | 2000.1 | 104.98 | 115 | 109 | 29 | 22 | 104.98 | 6.169 | 14.39 |  | 0.2806 | 113.7 | 111.6 | 26 | 47.1 | 40 |  | 113 | 0.05 | 109.7 | 403.7 | 57.4 | 267.4 | 80.1 | 11.5 | 0.1 | 99.4
Step 4 | 1999.9 | 105.01 | 115 | 108.9 | 29 | 22 | 104.98 | 6.167 | 14.39 |  | 0.2804 | 113.6 | 111.6 | 26 | 47.2 | 40 |  | 113 | 0.05 | 109.7 | 403.7 | 57.4 | 267.4 | 80 | 11.3 | 0.1 | 99.4
Step 5 | 2000 | 104.99 | 115 | 109 | 29 | 22 | 105.04 | 6.166 | 14.39 |  | 0.2804 | 113.6 | 111.6 | 26 | 47.2 | 40 |  | 112.9 | 0.05 | 109.7 | 403.7 | 57.4 | 267.4 | 80 | 11.4 | 0.1 | 99.4
Step 6 | 1999.9 | 105 | 115 | 109 | 29 | 22 | 104.99 | 6.166 | 14.39 |  | 0.2804 | 113.8 | 111.6 | 26 | 47.2 | 40.1 |  | 113.1 | 0.05 | 109.7 | 403.7 | 57.4 | 267.2 | 80 | 11.5 | 0.1 | 99.4
Average | 2000 | 105 | 115 | 109 | 29 | 22 | 105 | 6.168 | 14.39 | 0.06 | 0.2805 | 113.7 | 111.6 | 26 | 47.2 | 40 | 0.1 | 113 | 0.05 | 109.7 | 403.7 | 57.4 | 267.4 | 80 | 11.4 | 0.1 | 99.4
[10 empty] | Std. Dev. | 0.0001
[10 empty] | C.V. % | 0.035651
| Critical Parameters | [10 empty] | General Parameters
| Speed | Torque | Oil Gallery Temp | Coolant Intlet Temp | Intake Air Temp | Fuel to Fuel Rail Temp | Exhaust Back Pressure | Fuel Flow | AFR | Delta AFR | BSFC | Oil Circulation Temp | Coolant Out Temp | Fuel to Flowmeter Temp | Load Cell Power Supply Temp | Load Cell Temp | Delta Load Cell Temp | Oil Heater Temp | Intake Air Pressure | Fuel to Flowmeter Pressure | Fuel to Fuel Rail Pressure | Intake Manifold Pressuire | Engine Oil Pressure | Coolant Flow | Intake Air Humidity | Crankcase Pressure | Barometric Pressure
Stage 2 | rpm | N-m | °C | °C | °C | °C | kPa, abs. | kg/h |  |  | kg/Kw-hr | °C | °C | °C | °C | °C | °C | °C | kPa | kPa | kPa | kPa abs. | kPa | L/min | grains/kg | kPa | kPa
Step 1 | 2000.1 | 105.01 | 65 | 65 | 29 | 22 | 105.04 | 6.443 | 14.39 |  | 0.2929 | 57.9 | 67.7 | 26 | 47.2 | 40 |  | 57.2 | 0.05 | 109.5 | 403.7 | 56.9 | 508.5 | 79.9 | 11.3 | 0.09 | 99.5
Step 2 | 2000.1 | 105.01 | 65 | 65 | 29 | 22 | 105 | 6.445 | 14.4 |  | 0.293 | 57.9 | 67.7 | 26 | 47.2 | 40 |  | 57.2 | 0.05 | 109.5 | 403.7 | 56.9 | 508.1 | 80.1 | 11.5 | 0.09 | 99.5
Step 3 | 2000.1 | 104.99 | 65 | 65 | 29 | 22 | 104.97 | 6.444 | 14.4 |  | 0.293 | 57.9 | 67.7 | 26 | 47.2 | 40.1 |  | 57.2 | 0.05 | 109.5 | 403.7 | 56.9 | 507.6 | 80 | 11.7 | 0.09 | 99.5
Step 4 | 1999.9 | 105.01 | 65 | 65 | 29 | 22 | 105.04 | 6.443 | 14.39 |  | 0.293 | 57.9 | 67.7 | 26 | 47.2 | 40 |  | 57.2 | 0.05 | 109.5 | 403.6 | 56.9 | 507.5 | 80 | 11.4 | 0.09 | 99.5
Step 5 | 2000.2 | 104.99 | 65 | 65 | 29 | 22 | 104.99 | 6.442 | 14.39 |  | 0.2929 | 57.9 | 67.7 | 26 | 47.3 | 40.1 |  | 57.2 | 0.05 | 109.5 | 403.7 | 56.8 | 506.7 | 80 | 11.3 | 0.09 | 99.5
Step 6 | 2000.1 | 105.01 | 65 | 65 | 29 | 22 | 104.98 | 6.441 | 14.39 |  | 0.2928 | 57.9 | 67.7 | 26 | 47.2 | 40 |  | 57.2 | 0.05 | 109.5 | 403.7 | 56.9 | 506.6 | 80.1 | 11.6 | 0.09 | 99.5
Average | 2000.1 | 105 | 65 | 65 | 29 | 22 | 105 | 6.443 | 14.39 | 0.06 | 0.29293 | 57.9 | 67.7 | 26 | 47.2 | 40 | 0.1 | 57.2 | 0.05 | 109.5 | 403.7 | 56.9 | 507.5 | 80 | 11.5 | 0.09 | 99.5
[10 empty] | Std. Dev. | 7.4536e-05
[10 empty] | C.V. % | 0.025445
| Critical Parameters | [10 empty] | General Parameters
| Speed | Torque | Oil Gallery Temp | Coolant Intlet Temp | Intake Air Temp | Fuel to Fuel Rail Temp | Exhaust Back Pressure | Fuel Flow | AFR | Delta AFR | BSFC | Oil Circulation Temp | Coolant Out Temp | Fuel to Flowmeter Temp | Load Cell Power Supply Temp | Load Cell Temp | Delta Load Cell Temp | Oil Heater Temp | Intake Air Pressure | Fuel to Flowmeter Pressure | Fuel to Fuel Rail Pressure | Intake Manifold Pressuire | Engine Oil Pressure | Coolant Flow | Intake Air Humidity | Crankcase Pressure | Barometric Pressure
Stage 3 | rpm | N-m | °C | °C | °C | °C | kPa, abs. | kg/h |  |  | kg/Kw-hr | °C | °C | °C | °C | °C | °C | °C | kPa | kPa | kPa | kPa abs. | kPa | L/min | grains/kg | kPa | kPa
Step 1 | 1500 | 105 | 115 | 109 | 29 | 22.1 | 104.97 | 4.721 | 14.4 |  | 0.2862 | 115.8 | 111.4 | 26 | 47 | 40.1 |  | 120.1 | 0.05 | 110.1 | 404 | 59.1 | 242.5 | 80 | 11.5 | 0.11 | 99.5
Step 2 | 1500 | 105.01 | 115 | 108.9 | 29 | 22 | 105.03 | 4.719 | 14.4 |  | 0.2861 | 115.8 | 111.2 | 26 | 47.1 | 40 |  | 119.9 | 0.05 | 110.1 | 404 | 59.1 | 242.7 | 80 | 11.5 | 0.11 | 99.5
Step 3 | 1500 | 105 | 115 | 109 | 29 | 22.1 | 104.99 | 4.72 | 14.4 |  | 0.2862 | 115.8 | 111.3 | 26 | 47.1 | 40 |  | 120 | 0.05 | 110.1 | 404 | 59.1 | 242.7 | 80 | 11.3 | 0.11 | 99.5
Step 4 | 1500.1 | 104.98 | 115 | 109.1 | 29 | 22 | 105.02 | 4.72 | 14.4 |  | 0.2862 | 115.8 | 111.4 | 26 | 47.1 | 40 |  | 120.3 | 0.05 | 110.1 | 404 | 59.1 | 242.7 | 80 | 11.4 | 0.12 | 99.5
Step 5 | 1500 | 105.02 | 115 | 108.9 | 29 | 22 | 105.01 | 4.721 | 14.4 |  | 0.2862 | 115.8 | 111.3 | 26 | 47 | 40 |  | 120.5 | 0.05 | 110.1 | 404.1 | 59.1 | 244.1 | 80 | 11.5 | -0.01 | 99.5
Step 6 | 1499.9 | 105.01 | 115 | 109 | 29 | 22 | 104.96 | 4.723 | 14.4 |  | 0.2863 | 115.8 | 111.3 | 26 | 47.1 | 40.1 |  | 120.3 | 0.05 | 110.1 | 404.1 | 59.1 | 243.6 | 80 | 11.7 | 0.1 | 99.6
Average | 1500 | 105 | 115 | 109 | 29 | 22 | 105 | 4.721 | 14.4 | 0.05 | 0.2862 | 115.8 | 111.3 | 26 | 47.1 | 40 | 0.1 | 120.2 | 0.05 | 110.1 | 404 | 59.1 | 243 | 80 | 11.5 | 0.09 | 99.5
[10 empty] | Std. Dev. | 5.7735e-05
[10 empty] | C.V. % | 0.020173
| Critical Parameters | [10 empty] | General Parameters
| Speed | Torque | Oil Gallery Temp | Coolant Intlet Temp | Intake Air Temp | Fuel to Fuel Rail Temp | Exhaust Back Pressure | Fuel Flow | AFR | Delta AFR | BSFC | Oil Circulation Temp | Coolant Out Temp | Fuel to Flowmeter Temp | Load Cell Power Supply Temp | Load Cell Temp | Delta Load Cell Temp | Oil Heater Temp | Intake Air Pressure | Fuel to Flowmeter Pressure | Fuel to Fuel Rail Pressure | Intake Manifold Pressuire | Engine Oil Pressure | Coolant Flow | Intake Air Humidity | Crankcase Pressure | Barometric Pressure
Stage 4 | rpm | N-m | °C | °C | °C | °C | kPa, abs. | kg/h |  |  | kg/Kw-hr | °C | °C | °C | °C | °C | °C | °C | kPa | kPa | kPa | kPa abs. | kPa | L/min | grains/kg | kPa | kPa
Step 1 | 694.5 | 20 | 115 | 109 | 29 | 22 | 104 | 1.025 | 14.43 |  | 0.7047 | 119.6 | 109.9 | 26 | 46.6 | 40 |  | 152.6 | 0.05 | 111 | 404.2 | 34.4 | 139 | 79.8 | 11.5 | 0.06 | 99.6
Step 2 | 695.3 | 20 | 115 | 109 | 29 | 22 | 103.97 | 1.024 | 14.43 |  | 0.7032 | 119.6 | 109.9 | 26 | 46.5 | 40 |  | 152.8 | 0.05 | 111 | 404.2 | 34.3 | 139.2 | 80 | 11.5 | 0.06 | 99.6
Step 3 | 694.8 | 20 | 115 | 109 | 29 | 22.1 | 103.95 | 1.025 | 14.42 |  | 0.7044 | 119.6 | 109.9 | 26 | 46.5 | 40 |  | 152.8 | 0.05 | 111 | 404.2 | 34.3 | 139.1 | 80 | 11.5 | 0.06 | 99.6
Step 4 | 695 | 20 | 115 | 109 | 29 | 22 | 104.03 | 1.023 | 14.43 |  | 0.7028 | 119.6 | 109.9 | 26 | 46.5 | 40 |  | 152.9 | 0.05 | 111 | 404.2 | 34.3 | 139.2 | 80.1 | 11.5 | 0.06 | 99.6
Step 5 | 694.6 | 20 | 115 | 109 | 29 | 22 | 104.13 | 1.022 | 14.43 |  | 0.7025 | 119.7 | 109.9 | 26 | 46.5 | 40 |  | 153.2 | 0.05 | 111 | 404.2 | 34.4 | 139 | 80 | 11.5 | 0.06 | 99.6
Step 6 | 695.7 | 20 | 115 | 109 | 29 | 22 | 103.91 | 1.027 | 14.43 |  | 0.7048 | 119.6 | 109.9 | 26 | 46.4 | 40 |  | 153 | 0.05 | 111 | 404.2 | 34.3 | 139.4 | 80 | 11.5 | 0.06 | 99.6
Average | 695 | 20 | 115 | 109 | 29 | 22 | 104 | 1.024 | 14.43 | 0.02 | 0.70373 | 119.6 | 109.9 | 26 | 46.5 | 40 | 0.1 | 152.9 | 0.05 | 111 | 404.2 | 34.3 | 139.2 | 80 | 11.5 | 0.06 | 99.6
[10 empty] | Std. Dev. | 0.00093035
[10 empty] | C.V. % | 0.1322
| Critical Parameters | [10 empty] | General Parameters
| Speed | Torque | Oil Gallery Temp | Coolant Intlet Temp | Intake Air Temp | Fuel to Fuel Rail Temp | Exhaust Back Pressure | Fuel Flow | AFR | Delta AFR | BSFC | Oil Circulation Temp | Coolant Out Temp | Fuel to Flowmeter Temp | Load Cell Power Supply Temp | Load Cell Temp | Delta Load Cell Temp | Oil Heater Temp | Intake Air Pressure | Fuel to Flowmeter Pressure | Fuel to Fuel Rail Pressure | Intake Manifold Pressuire | Engine Oil Pressure | Coolant Flow | Intake Air Humidity | Crankcase Pressure | Barometric Pressure
Stage 5 | rpm | N-m | °C | °C | °C | °C | kPa, abs. | kg/h |  |  | kg/Kw-hr | °C | °C | °C | °C | °C | °C | °C | kPa | kPa | kPa | kPa abs. | kPa | L/min | grains/kg | kPa | kPa
Step 1 | 695 | 20 | 35 | 35 | 28.9 | 23.3 | 104.08 | 1.285 | 14.44 |  | 0.8828 | 33 | 36.1 | 26.6 | 46.8 | 40 |  | 32.4 | 0.05 | 110.7 | 403.9 | 36 | 523.5 | 80 | 11.5 | 0.05 | 99.5
Step 2 | 695.4 | 20 | 35 | 35 | 29 | 22.5 | 104.08 | 1.28 | 14.45 |  | 0.8789 | 33 | 36.1 | 26.1 | 46.7 | 40 |  | 32.4 | 0.05 | 110.8 | 404 | 35.8 | 523.2 | 79.9 | 11.6 | 0.07 | 99.5
Step 3 | 694.6 | 20 | 35 | 35 | 29 | 21.8 | 103.94 | 1.275 | 14.44 |  | 0.8764 | 33 | 36.1 | 25.6 | 46.7 | 40 |  | 32.4 | 0.05 | 110.8 | 404.1 | 35.8 | 523 | 80 | 11.7 | 0.07 | 99.5
Step 4 | 694.9 | 20 | 35 | 35 | 29 | 21.4 | 103.91 | 1.261 | 14.45 |  | 0.8664 | 33 | 36.1 | 25.5 | 46.7 | 40 |  | 32.4 | 0.05 | 110.8 | 404.1 | 35.7 | 523 | 80 | 11.4 | 0.07 | 99.5
Step 5 | 695 | 20 | 35 | 35 | 29.1 | 21.3 | 104 | 1.27 | 14.44 |  | 0.8725 | 33 | 36.1 | 25.6 | 46.8 | 40 |  | 32.4 | 0.05 | 110.8 | 404.2 | 35.8 | 522.9 | 79.9 | 11.4 | 0.07 | 99.5
Step 6 | 694.7 | 20 | 35 | 35 | 28.9 | 21.4 | 104.04 | 1.272 | 14.44 |  | 0.8742 | 33 | 36.1 | 25.8 | 46.8 | 40 |  | 32.4 | 0.05 | 110.8 | 404.1 | 35.8 | 522.8 | 80 | 11.5 | 0.08 | 99.5
Average | 694.9 | 20 | 35 | 35 | 29 | 22 | 104.01 | 1.274 | 14.44 | 0.01 | 0.8752 | 33 | 36.1 | 25.9 | 46.8 | 40 | 0.1 | 32.4 | 0.05 | 110.8 | 404.1 | 35.8 | 523.1 | 80 | 11.5 | 0.07 | 99.5
[10 empty] | Std. Dev. | 0.0051417
[10 empty] | C.V. % | 0.58748
| Critical Parameters | [10 empty] | General Parameters
| Speed | Torque | Oil Gallery Temp | Coolant Intlet Temp | Intake Air Temp | Fuel to Fuel Rail Temp | Exhaust Back Pressure | Fuel Flow | AFR | Delta AFR | BSFC | Oil Circulation Temp | Coolant Out Temp | Fuel to Flowmeter Temp | Load Cell Power Supply Temp | Load Cell Temp | Delta Load Cell Temp | Oil Heater Temp | Intake Air Pressure | Fuel to Flowmeter Pressure | Fuel to Fuel Rail Pressure | Intake Manifold Pressuire | Engine Oil Pressure | Coolant Flow | Intake Air Humidity | Crankcase Pressure | Barometric Pressure
Stage 6 | rpm | N-m | °C | °C | °C | °C | kPa, abs. | kg/h |  |  | kg/Kw-hr | °C | °C | °C | °C | °C | °C | °C | kPa | kPa | kPa | kPa abs. | kPa | L/min | grains/kg | kPa | kPa
Step 1 | 694.7 | 40 | 115 | 109 | 29 | 22 | 103.98 | 1.284 | 14.42 |  | 0.4412 | 119.2 | 109.9 | 26 | 46.4 | 40 |  | 149.3 | 0.05 | 110.8 | 404.4 | 41 | 136.1 | 80 | 11.5 | 0.08 | 99.3
Step 2 | 695.1 | 40 | 115 | 109 | 29 | 22 | 104 | 1.285 | 14.42 |  | 0.4413 | 119.2 | 109.9 | 26 | 46.4 | 40 |  | 149.3 | 0.05 | 110.8 | 404.3 | 41.1 | 136.1 | 80 | 11.6 | 0.08 | 99.3
Step 3 | 695 | 40 | 115 | 109 | 29 | 22 | 103.98 | 1.282 | 14.42 |  | 0.4404 | 119.3 | 109.9 | 26 | 46.4 | 40.1 |  | 149.2 | 0.05 | 110.8 | 404.3 | 41 | 136.3 | 79.9 | 11.6 | 0.08 | 99.3
Step 4 | 695 | 40 | 115 | 109 | 29 | 22 | 103.95 | 1.284 | 14.42 |  | 0.4411 | 119.3 | 110 | 26 | 46.4 | 40 |  | 149.7 | 0.05 | 110.8 | 404.3 | 41 | 136.4 | 79.9 | 11.6 | 0.08 | 99.3
Step 5 | 694.6 | 40 | 115 | 109 | 29 | 22 | 103.93 | 1.284 | 14.42 |  | 0.4413 | 119.2 | 110 | 26 | 46.5 | 40 |  | 149.4 | 0.05 | 110.8 | 404.3 | 41 | 136.3 | 80.1 | 11.6 | 0.08 | 99.3
Step 6 | 695 | 40 | 115 | 109 | 29 | 22 | 103.97 | 1.284 | 14.42 |  | 0.4411 | 119.3 | 110 | 26 | 46.5 | 40 |  | 149.6 | 0.05 | 110.8 | 404.3 | 41 | 136.4 | 80 | 11.4 | 0.08 | 99.2
Average | 694.9 | 40 | 115 | 109 | 29 | 22 | 103.97 | 1.284 | 14.42 | 0.03 | 0.44107 | 119.2 | 110 | 26 | 46.4 | 40 | 0.1 | 149.4 | 0.05 | 110.8 | 404.3 | 41 | 136.3 | 80 | 11.6 | 0.08 | 99.3
[10 empty] | Std. Dev. | 0.00030912
[10 empty] | C.V. % | 0.070084
Computed Averages
| BSFC | BSFC C.V. | Stage Length | Nominal | Weight | Weighted Fuel |  | Unweighted Fuel
| kg/kW-hr | % | hr | Power, kW | Factor | Consumed, kg |  | Consumed, kg
Stage 1 | 0.2805 | 0.035651 | 0.5 | 21.99 | 0.3 | 0.92523 |  | 3.0841
Stage 2 | 0.29293 | 0.025445 | 0.5 | 21.99 | 0.032 | 0.10306 |  | 3.2208
Stage 3 | 0.2862 | 0.020173 | 0.5 | 16.49 | 0.31 | 0.73151 |  | 2.3597
Stage 4 | 0.70373 | 0.1322 | 0.5 | 1.46 | 0.174 | 0.089388 |  | 0.51372
Stage 5 | 0.8752 | 0.58748 | 0.5 | 1.46 | 0.011 | 0.0070279 |  | 0.6389
Stage 6 | 0.44107 | 0.070084 | 0.5 | 2.91 | 0.172 | 0.11038 |  | 0.64176
Total Fuel Consumed | [5 empty] | 1.9666 |  | 10.459
Baseline %Delta BL6-to-BL5 (Iteration 6) | [5 empty] | 0.2214