## Table 1
Certificate of Analysis Telephone: (800) 969-2542 FAX: (281) 457-1469
PRODUCT: S equence VI-E Batch No.: GI2021NX10
PRODUCT CODE: | W /DCA TMO No.: Round Robin H F2003 Tank No.: 62 Analysis Date: IF02-0802 Shipment Date: 6/2/2020
TEST |  | METHOD | UNITS | HALTERMANN Specs |  |  | RESULTS
|  |  |  | MIN | TARGET | MAX | Round Robin
Distillation - IBP |  | ASTM D86 | °C | 23.9 |  | 35 | 29.9
5% |  |  | °C |  |  |  | 43.5
10% |  |  | °C | 48.9 |  | 57.2 | 50.3
20% |  |  | °C |  |  |  | 60.4
30% |  |  | °C |  |  |  | 72.1
40% |  |  | °C |  |  |  | 87.7
50% |  |  | °C | 93.3 |  | 110 | 102.7
60% |  |  | °C |  |  |  | 110.8
70% |  |  | °C |  |  |  | 116.9
80% |  |  | °C |  |  |  | 127.1
90% |  |  | °C | 151.7 |  | 162.8 | 157.3
95% |  |  | °C |  |  |  | 171.1
Distillation - EP |  |  | °C |  |  | 212.8 | 198.2
Recovery |  |  | vol % | Report |  |  | 97.9
Residue |  |  | vol % | Report |  |  | 1.1
Loss |  |  | vol % | Report |  |  | 1
Gravity @ 60°F/60°F |  | ASTM D4052 | °API | 58.7 |  | 61.2 | 59.5
Density @ 15° C |  | ASTM D4052 | kg/l | 0.734 |  | 0.744 | 0.74
Reid Vapor Pressure |  | ASTM D5191 | kPa | 60.1 |  | 63.4 | 60.7
Oxygen |  | ASTM D4815 | wt % |  |  | 0.05 | <0.01
Sulfur |  | ASTM D5453 | mg/kg | 3 |  | 15 | 3
Composition, aromatics |  | ASTM D5769 | vol % |  | Report |  | 32.2
C6 aromatics (benzene) |  | ASTM D5769 | vol % |  | Report |  | 0.1
C7 aromatics (toluene) |  | ASTM D5769 | vol % |  | Report |  | 19.4
C8 aromatics |  | ASTM D5769 | vol % |  | Report |  | 1.5
C9 aromatics |  | ASTM D5769 | vol % |  | Report |  | 9.1
C10+ aromatics |  | ASTM D5769 | vol % |  | Report |  | 2.2
Composition, aromatics |  | ASTM D1319 | vol % | 26 |  | 32.5 | 30.8
Composition, olefins |  | ASTM D1319 | vol % |  |  | 10 | 0.5
Composition, saturates |  | ASTM D1319 | vol % |  | Report |  | 68.7
Copper Corrosion |  | ASTM D130 |  |  |  | 1 | 1A
Net Heating Value, btu/lb |  | ASTM D240 | btu/lb |  | Report |  | 18565