## Summary_pg
Report of Analysis
Conducted For: | INTERTEK AR |  |  | Labcode: | 202374FU1
| 5404 Bandera Road San Antonio, |  |  | Alt. Code: | TANK 62
|  |  |  | AR Code: | TF00348B
|  |  |  | Grade: | N/A
Client Code: | HF2003 |  |  | Ref No.:
Sponid: | N/A |  |  | Date Completed: | 20200825
Requester: | ALFONSO, A |  |  | Report Printed: | 20200826
| Test |  | Result | Units | Test Method
| Gravity, API |  | 59.0900 |  | D4052 |  | Gravity, API
| Color/Visual |  | CLEAR |  | COLOR |  | Color/Visual
| Cu Strip Corrosion | COPPER STRIP RATING | 1A |  | D130 | RATING | Cu Strip CorrosionRATING
| Cu Strip Corrosion | TEST TEMPERATURE | 50.0 | °C | D130 | TEST TEMP | Cu Strip CorrosionTEST TEMP
| Cu Strip Corrosion | TEST HOURS | 3.0 | Hours | D130 | TEST HOURS | Cu Strip CorrosionTEST HOURS
| Density at 15°C |  | 0.74213 | g/mL | D4052 |  | Density at 15°C
| Sim. Distillation | Initial Boiling Point | 148.3 | °C | D2887 | IBP | Sim. DistillationIBP
| Sim. Distillation | 5% | 155.2 | °C | D2887 | 5% | Sim. Distillation5%
| Sim. Distillation | 10% | 158.4 | °C | D2887 | 10% | Sim. Distillation10%
| Sim. Distillation | 15% | 159.9 | °C | D2887 | 15% | Sim. Distillation15%
| Sim. Distillation | 20% | 161.1 | °C | D2887 | 20% | Sim. Distillation20%
| Sim. Distillation | 30% | 163.8 | °C | D2887 | 30% | Sim. Distillation30%
| Sim. Distillation | 40% | 167 | °C | D2887 | 40% | Sim. Distillation40%
| Sim. Distillation | 50% | 169.8 | °C | D2887 | 50% | Sim. Distillation50%
| Sim. Distillation | 60% | 175.1 | °C | D2887 | 60% | Sim. Distillation60%
| Sim. Distillation | 70% | 180.4 | °C | D2887 | 70% | Sim. Distillation70%
| Sim. Distillation | 80% | 186.7 | °C | D2887 | 80% | Sim. Distillation80%
| Sim. Distillation | 90% | 219.5 | °C | D2887 | 90% | Sim. Distillation90%
| Sim. Distillation | 95% | 246.3 | °C | D2887 | 95% | Sim. Distillation95%
| Sim. Distillation | Final Boiling Point | 365.7 | °C | D2887 | FBP | Sim. DistillationFBP
| Distillation of Fuel | Initial Boiling Point | 34 | °C *1 | D86 | IBP | Distillation of FuelIBP
| Distillation of Fuel | 5% | 43 | °C | D86 | 5% | Distillation of Fuel5%
| Distillation of Fuel | 10% | 51 | °C *2 | D86 | 10% | Distillation of Fuel10%
| Distillation of Fuel | 20% | 62 | °C *3 | D86 | 20% | Distillation of Fuel20%
| Distillation of Fuel | 30% | 73 | °C *4 | D86 | 30% | Distillation of Fuel30%
| Distillation of Fuel | 40% | 89 | °C *5 | D86 | 40% | Distillation of Fuel40%
| Distillation of Fuel | 50% | 103 | °C *6 | D86 | 50% | Distillation of Fuel50%
| Distillation of Fuel | 60% | 111 | °C *7 | D86 | 60% | Distillation of Fuel60%
| Distillation of Fuel | 70% | 117 | °C *8 | D86 | 70% | Distillation of Fuel70%
| Distillation of Fuel | 80% | 127 | °C *9 | D86 | 80% | Distillation of Fuel80%
| Distillation of Fuel | 90% | 158 | °C *10 | D86 | 90% | Distillation of Fuel90%
| Distillation of Fuel | 95% | 171 | °C | D86 | 95% | Distillation of Fuel95%
| Distillation of Fuel | Final Boiling Point | 199 | °C *11 | D86 | FBP | Distillation of FuelFBP
| Distillation of Fuel | Recovered | 95.9000 | vol. % | D86 | RECOVERED | Distillation of FuelRECOVERED
| Distillation of Fuel | Residue | 1.0000 | vol. % *1 | D86 | RESIDUE | Distillation of FuelRESIDUE
| Distillation of Fuel | Loss | 3.1000 | vol. % *2 | D86 | LOSS | Distillation of FuelLOSS
| Gum, Unwashed |  | 12.6 | mg/100 ml | D381 |  | Gum, Unwashed
| Gum, Washed |  | 0 | mg/100 ml | D381 |  | Gum, Washed
| Heat of Combst Gross | Heat of Combution Gross | 45.968 | MJ/kg | ASTM D240 | HOC GROSS MJ | Heat of Combst GrossHOC GROSS MJ
| Heat of Combst Gross | Heat of Combution Gross | 19761 | BTU / lb | ASTM D240 | HOC GROSS BTU | Heat of Combst GrossHOC GROSS BTU
| Heat of Combst Net | Heat of Combustion Net | 44.115 | MJ/kg | ASTM D240 | HOC NET MJ | Heat of Combst NetHOC NET MJ
| Heat of Combst Net | Heat of Combustion Net | 18965 | BTU / lb | ASTM D240 | HOC NET BTU | Heat of Combst NetHOC NET BTU
| ICP Acid Digestion | Silver | <0.0001 | % | ICP Aqueous | AG | ICP Acid DigestionAG
| ICP Acid Digestion | Aluminum | <0.0001 | % | ICP Aqueous | AL | ICP Acid DigestionAL
| ICP Acid Digestion | Boron | <0.0001 | % | ICP Aqueous | B | ICP Acid DigestionB
| ICP Acid Digestion | Barium | <0.0001 | % | ICP Aqueous | BA | ICP Acid DigestionBA
| ICP Acid Digestion | Calcium | <0.0001 | % | ICP Aqueous | CA | ICP Acid DigestionCA
| ICP Acid Digestion | Cadmium | <0.0001 | % | ICP Aqueous | CD | ICP Acid DigestionCD
| ICP Acid Digestion | Chromium | <0.0001 | % | ICP Aqueous | CR | ICP Acid DigestionCR
| ICP Acid Digestion | Copper | <0.0001 | % | ICP Aqueous | CU | ICP Acid DigestionCU
| ICP Acid Digestion | Iron | <0.0001 | % | ICP Aqueous | FE | ICP Acid DigestionFE
| ICP Acid Digestion | Potassium | <0.0001 | % | ICP Aqueous | K | ICP Acid DigestionK
| ICP Acid Digestion | Magnesium | <0.0001 | % | ICP Aqueous | MG | ICP Acid DigestionMG
| ICP Acid Digestion | Manganese | <0.0001 | % | ICP Aqueous | MN | ICP Acid DigestionMN
| ICP Acid Digestion | Molybdenum | <0.0001 | % | ICP Aqueous | MO | ICP Acid DigestionMO
| ICP Acid Digestion | Sodium | <0.0001 | % | ICP Aqueous | NA | ICP Acid DigestionNA
| ICP Acid Digestion | Nickel | <0.0001 | % | ICP Aqueous | NI | ICP Acid DigestionNI
| ICP Acid Digestion | Phosphorus | <0.0001 | % | ICP Aqueous | P | ICP Acid DigestionP
| ICP Acid Digestion | Lead | <0.0001 | % | ICP Aqueous | PB | ICP Acid DigestionPB
| ICP Acid Digestion | Sulfur | 0.0005 | % | ICP Aqueous | S | ICP Acid DigestionS
| ICP Acid Digestion | Antimony | <0.0001 | % | ICP Aqueous | SB | ICP Acid DigestionSB
| ICP Acid Digestion | Silicon | <0.0001 | % | ICP Aqueous | SI | ICP Acid DigestionSI
| ICP Acid Digestion | Tin | <0.0001 | % | ICP Aqueous | SN | ICP Acid DigestionSN
| ICP Acid Digestion | Zinc | <0.0001 | % | ICP Aqueous | ZN | ICP Acid DigestionZN
| ICP Acid Digestion | Vanadium | <0.0001 | % | ICP Aqueous | V | ICP Acid DigestionV
| Motor Octane Number |  | 88.7000 |  | D2700 |  | Motor Octane Number
| Research Octane No. |  | 97.0000 |  | D2699 |  | Research Octane No.
| Oxidation Stability | Temperature | 100.0 | °C | D525 | TEMP | Oxidation StabilityTEMP
| Oxidation Stability | Induction Time | >1000 | Minutes | D525 | INDUCT | Oxidation StabilityINDUCT
| Oxidation Stability | 20% Pressure Drop From Maximum | NM | Minutes | D525 | DELTA | Oxidation StabilityDELTA
| Oxygenates | METHANOL | NM | mass % | D4815 | METHANOL MS% | OxygenatesMETHANOL MS%
| Oxygenates | METHANOL | <0.20 | vol. % | D4815 | METHANOL VL% | OxygenatesMETHANOL VL%
| Oxygenates | ETHANOL | NM | mass % | D4815 | ETHANOL MS% | OxygenatesETHANOL MS%
| Oxygenates | ETHANOL | <0.20 | vol. % | D4815 | ETHANOL VL% | OxygenatesETHANOL VL%
| Oxygenates | 2-PROPANOL | NM | mass % | D4815 | 2-PROPANOL MS% | Oxygenates2-PROPANOL MS%
| Oxygenates | 2-PROPANOL | <0.20 | vol. % | D4815 | 2-PROPANOL VL% | Oxygenates2-PROPANOL VL%
| Oxygenates | T-BUTANOL | NM | mass % | D4815 | T-BUTANOL MS% | OxygenatesT-BUTANOL MS%
| Oxygenates | T-BUTANOL | <0.20 | vol. % | D4815 | T-BUTANOL VL% | OxygenatesT-BUTANOL VL%
| Oxygenates | 1-PROPANOL | NM | mass % | D4815 | 1-PROPANOL MS% | Oxygenates1-PROPANOL MS%
| Oxygenates | 1-PROPANOL | <0.20 | vol. % | D4815 | 1-PROPANOL VL% | Oxygenates1-PROPANOL VL%
| Oxygenates | MTBE | NM | mass % | D4815 | MTBE MS% | OxygenatesMTBE MS%
| Oxygenates | MTBE | <0.20 | vol. % | D4815 | MTBE VL% | OxygenatesMTBE VL%
| Oxygenates | DIPE | NM | mass % | D4815 | DIPE MS% | OxygenatesDIPE MS%
| Oxygenates | DIPE | <0.20 | vol. % | D4815 | DIPE VL% | OxygenatesDIPE VL%
| Oxygenates | 2-BUTANOL | NM | mass % | D4815 | 2-BUTANOL MS% | Oxygenates2-BUTANOL MS%
| Oxygenates | ISOBUTANOL | NM | mass % | D4815 | ISOBUTANOL MS% | OxygenatesISOBUTANOL MS%
| Oxygenates | 2-BUTANOL | <0.20 | vol. % | D4815 | 2-BUTANOL VL% | Oxygenates2-BUTANOL VL%
| Oxygenates | ISOBUTANOL | <0.20 | vol. % | D4815 | ISOBUTANOL VL% | OxygenatesISOBUTANOL VL%
| Oxygenates | ETBE | NM | mass % | D4815 | ETBE MS% | OxygenatesETBE MS%
| Oxygenates | ETBE | <0.20 | vol. % | D4815 | ETBE VL% | OxygenatesETBE VL%
| Oxygenates | T-PENTANOL | NM | mass % | D4815 | T-PENTANOL MS% | OxygenatesT-PENTANOL MS%
| Oxygenates | T-PENTANOL | <0.20 | vol. % | D4815 | T-PENTANOL VL% | OxygenatesT-PENTANOL VL%
| Oxygenates | 1-BUTANOL | NM | mass % | D4815 | 1-BUTANOL MS% | Oxygenates1-BUTANOL MS%
| Oxygenates | 1-BUTANOL | <0.20 | vol. % | D4815 | 1-BUTANOL VL% | Oxygenates1-BUTANOL VL%
| Oxygenates | TAME | NM | mass % | D4815 | TAME MS% | OxygenatesTAME MS%
| Oxygenates | TAME | <0.20 | vol. % | D4815 | TAME VL% | OxygenatesTAME VL%
| Oxygenates | TOTAL OXYGEN | <0.20 | mass % | D4815 | TOTAL OXYGEN | OxygenatesTOTAL OXYGEN
| RVP | RVP | 62.40 | kPa | D5191 | RESULT | RVPRESULT
| RVP | Volume Container Size | QUART |  | D5191 | CONTAINER SIZE | RVPCONTAINER SIZE
| Sulfur |  | 2.9 | mg/kg | D5453 |  | Sulfur
| WATER AND SEDIMENT |  | <0.01 | % | D2709 |  | WATER AND SEDIMENT
Remarks: | NONE.
In the opinion of the designated chemist, the testing on this report was conducted in a valid manner according to
the test method listed. Test results only apply to sample(s) provided.