## Table 1 (2)
S eq. VI Lube Certification Fuel 2-Oct-19
|  |  | Seq. VI Specs |  |  | Afton |  | Saybolt
[6 empty] | R20-005261-L-01 | R20-006386 | R20-005261-L-01 | R20-006386
TEST | METHOD | UNITS | MIN | TARGET | MAX | Internal | Haltermann | Internal | Haltermann | Could Afton currently test internally?
Distillation - IBP | ASTM D86 | °C | 23.9 |  | 35 |  |  | 28.9444 | 30.1111 | Unlikely
5% |  | °C | [5 empty] | 42.8889 | 43.3333 | Unlikely
10% |  | °C | 48.9 |  | 57.2 |  |  | 49.8333 | 50.1111 | Unlikely
20% |  | °C | [5 empty] | 59.8889 | 60.4444 | Unlikely
30% |  | °C | [5 empty] | 71.5 | 72 | Unlikely
40% |  | °C | [5 empty] | 86.8889 | 87.5 | Unlikely
50% |  | °C | 93.3 |  | 110 |  |  | 101.8889 | 101.8889 | Unlikely
60% |  | °C | [5 empty] | 110.1667 | 110.1111 | Unlikely
70% |  | °C | [5 empty] | 116.5 | 116.1111 | Unlikely
80% |  | °C | [5 empty] | 126.7222 | 126.4444 | Unlikely
90% |  | °C | 151.7 |  | 162.8 |  |  | 157.1111 | 155.4444 | Unlikely
95% |  | °C | [5 empty] | 170.4444 | 170.1667 | Unlikely
Distillation - EP |  | °C |  |  | 212.8 |  |  | 197.0556 | 196.7778 | Unlikely
Recovery |  | vol % | Report Report Report |  |  |  |  | 98.1 | 97.9 | Unlikely
Residue |  | vol % | Report Report Report |  |  |  |  | 1 | 1.1
Loss |  | vol % | Report Report Report |  |  |  |  | 0.9 | 1
Gravity @ 60°F/60°F | ASTM D4052 | °API | 58.7 |  | 61.2 | 59.16 | 59.03 | 59.6 | 59.6 | Yes
Density @ 15° C | ASTM D4052 | kg/l | 0.734 |  | 0.744 |  |  | 0.7401 | 0.7404 | Yes
Dry Vapor Pressure Equivalent | ASTM D5191 | kPa | 60.1 |  | 63.4 |  |  | 61.846 | 61.777 | No
Carbon | ASTM D3343 | wt % |  | Report | [5 empty] | No
Carbon | ASTM D5291 | mass % |  | Report |  |  |  | 86.55 | 86.61 | No
Hydrogen | ASTM D5291 | mass % |  | Report |  |  |  | 13.35 | 13.19 | No
Hydrogen/Carbon ratio | ASTM D5291 | mole/mole |  | Report | [5 empty] | No
Oxygen¹ | ASTM D4815 | wt % |  |  | 0.2 |  |  | <0.02 | <0.02 | No
Oxygenates Ethanol | ASTM D4815 | % |  | Report |  |  |  | <0.1 | <0.1 | No
MTBE |  | % |  | Report |  |  |  | <0.1 | <0.1 | No
ETBE |  | % |  | Report |  |  |  | <0.1 | <0.1 | No
Methanol |  | % |  | Report |  |  |  | <0.1 | <0.1 | No
Sulfur | ASTM D5453 | mg/kg | 3 |  | 15 |  |  | 2.4 | 2.3 | No
Composition, aromatics | ASTM D57694 | vol % | 31 |  | 34 |  |  | 31.31 | 31.56 | No
C6 aromatics (benzene) | ASTM D5769 | vol % |  |  | 1 |  |  | 0.04 | 0.04 | No
C7 aromatics (toluene) | ASTM D5769 | vol % |  | Report |  |  |  | 19.2 | 19.44 | No
C8 aromatics | ASTM D5769 | vol % |  | Report | [5 empty] | No
C9 aromatics | ASTM D5769 | vol % |  | Report | [5 empty] | no
C10+ aromatics | ASTM D5769 | vol % |  | Report | [5 empty] | No
Composition, olefins | ASTM D65504 | wt% |  |  | 2 |  |  | <1.0 | <1.0 | No
Lead¹ | ASTM D3237 | mg/l |  |  | 2.6 |  |  | <0.1 g/USG | <0.1 g/USG | No
Manganese¹ | ASTM D3831 | g/gal |  |  | 0.01 |  |  | <0.0009 | <0.0009 | No
Phosphorus¹ | ASTM D3231 | mg/l |  |  | 1.3 |  |  | <0.211 | <0.211 | No
Silicon¹ | ICP method | mg/kg |  |  | 4 | 2 | 3 | <0.20 | <0.20 | Yes
Particulate matter | ASTM D5452 | mg/l |  |  | 1 |  |  | <0.1 | 0.2 | No
Oxidation Stability | ASTM D525 | minutes | 1000 |  |  |  |  | 960+ | 960+ | No
Copper Corrosion | ASTM D130 |  |  |  | 1 | 1A | 1A | 1A | 1A | Yes
Gum content, washed | ASTM D381 | mg/100mls |  |  | 5 | <0.5 | <0.5 | <0.5 | <0.5 | Yes
Gum content, unwashed | ASTM D381 | mg/100mls | 7 |  | 20 | 11.2 | 12.3 | 11.5 | 12 | Yes
Research Octane Number | ASTM D2699 |  | 96 |  |  |  |  | 96.6 | 96.6 | No
Motor Octane Number | ASTM D2700 |  |  | Report |  |  |  | 88.5 | 88.5 | No
R+M/2 | D2699/2700 |  |  | Report |  |  |  | 92.6 | 92.6 | No
Sensitivity |  |  | 7.5 | [6 empty] | No
Net Heating Value, btu/lb | ASTM D3338 | btu/lb |  | Report | [5 empty] | No
Gross Heating Value, btu/lb | ASTM D240 | btu/lb |  | Report |  |  |  | 19741 | 19740 | No
Net Heating Value, btu/lb | ASTM D240 | btu/lb |  | Report |  |  |  | 18523 | 18537 | No
Water and Sediment | ASTM D2709 | vol% |  |  | 0.01 |  |  | <0.01 | <0.01 | No
Color² | VISUAL | 1.75 ptb |  | Red |  | Yes | Yes |  |  | Yes
Top Tier Additive³ | ppm m/m | 267 |  | Report |  | NA | NA |  |  | Yes
¹ no intentional addition of these elements
² Innospec Oil Red B4 Liquid Dye ³ Lubrizol UltraZol 8219. Can be obtained from Lubriol Sales. 4 or use D6839 for everything measured by D5769 and D6550