## Sheet1
| Seq. VI Lube Certification Fuel | [5 empty] | (outsourced) |  |  |  | (outsourced)
[6 empty] | Haltermann | Afton | Intertek | Lubrizol | Swri | ExxonMobil
TEST | METHOD | UNITS |  | Seq. VI Specs
|  |  | MIN | TARGET | MAX
Distillation - IBP | ASTM D86 | °C | 23.9 |  | 35 | 29.9 | 30.1111 | 34 | 29.5 | 30.7222 | 32.2
5% |  | °C |  |  |  | 43.5 | 43.3333 | 43 | 44.5 | 44 | 43.9
10% |  | °C | 48.9 |  | 57.2 | 50.3 | 50.1111 | 51 | 50.9 | 50.6111 | 50.6
20% |  | °C |  |  |  | 60.4 | 60.4444 | 62 | 60.7 | 60.6667 | 60.6
30% |  | °C |  |  |  | 72.1 | 72 | 73 | 72.2 | 72.2778 | 71.7
40% |  | °C |  |  |  | 87.7 | 87.5 | 89 | 87.6 | 87.6667 | 87.2
50% |  | °C | 93.3 |  | 110 | 102.7 | 101.8889 | 103 | 102 | 102.4444 | 102.2
60% |  | °C |  |  |  | 110.8 | 110.1111 | 111 | 109.8 | 110.5556 | 110.6
70% |  | °C |  |  |  | 116.9 | 116.1111 | 117 | 115.9 | 116.7778 | 116.7
80% |  | °C |  |  |  | 127.1 | 126.4444 | 127 | 126.3 | 126.4444 | 126.7
90% |  | °C | 151.7 |  | 162.8 | 157.3 | 155.4444 | 158 | 157.7 | 156.9444 | 156.1
95% |  | °C |  |  |  | 171.1 | 170.1667 | 171 | 169.8 | 169.5556 | 169.4
Distillation - EP |  | °C |  |  | 212.8 | 198.2 | 196.7778 | 199 | 196.9 | 195.2222 | 196.1
Recovery |  | vol % |  | Report |  | 97.9 | 97.9 | 95.9 | 98.7 | 98.5 | 98.3
Residue |  | vol % |  | Report |  | 1.1 | 1.1 | 1 | 1.1 | 0.7 | 0.6
Loss |  | vol % |  | Report |  | 1 | 1 | 3.1 | 0.2 | 0.8 | 1.1
Gravity @ 60°F/60°F | ASTM D4052 | °API | 58.7 |  | 61.2 | 59.5 | 59.6 | 59.0900 | 59.6 | 59.51 | 59.4
Density @ 15° C | ASTM D4052 | kg/l | 0.734 |  | 0.744 | 0.74 | 0.7404 | 0.74213 | 0.7402 | 0.7406 | 0.7408
Reid Vapor Pressure | ASTM D5191 | kPa | 60.1 |  | 63.4 | 60.7 | 61.777 | 62.40 | 8.88*** | 63 | 56.52***
Carbon | ASTM D3343 | wt fraction |  | Report | [5 empty] | 86.37 | Not Avail
Carbon | ASTM D5291 | wt fraction |  | Report |  |  | 86.61 |  |  | 86.72 | 86.9
Hydrogen | ASTM D5291 | wt fraction |  | Report |  |  | 13.19 |  |  | 13.59 | 13.58
Hydrogen/Carbon ratio | ASTM D5291 | mole/mole |  | Report |  |  | 1.8149 |  |  | 6.5 | 1.8623
Oxygen* | ASTM D4815 | wt % |  |  | 0.05 | <0.01 | <0.02 | <0.20 |  | <0.2 | <0.2
Oxygenates Ethanol | ASTM D4815 | % |  | Report |  |  | <0.1 | <0.20 |  | <0.2 | < 0.2
MTBE |  | % |  | Report |  |  | <0.1 | <0.20 |  | <0.2 | < 0.2
ETBE |  | % |  | Report |  |  | <0.1 | <0.20 |  | <0.2 | <0.2
Methanol |  | % |  | Report |  |  | <0.1 | <0.20 |  | <0.2 | < 0.2
Sulfur | ASTM D5453 | mg/kg | 3 |  | 15 | 3 | 2.3 | 2.9 |  | 2.47**** | 2.3
Benzene | ASTM D3606 | vol % |  |  | 1
Composition, aromatics | ASTM D5769 | vol % | (32.5) 26 |  | (34.5) 32.5 | 32.2 | 31.56 |  |  | 30.51 | 31.16
C6 aromatics (benzene) | ASTM D5769 | vol % |  |  | 1 | 0.1 | 0.04 |  |  | 0.02 | 0.05
C7 aromatics (toluene) | ASTM D5769 | vol % |  | Report |  | 19.4 | 19.44 |  |  | 18.11 | 18.82
C8 aromatics | ASTM D5769 | vol % |  | Report |  | 1.5 |  |  |  | 1.4 | 1.3
C9 aromatics | ASTM D5769 | vol % |  | Report |  | 9.1 |  |  |  | 8.9 | 8.93
C10+ aromatics | ASTM D5769 | vol % |  | Report |  | 2.2 |  |  |  | 1.2 | 2.06
Composition, olefins | ASTM D6550 | wt% |  |  | 2 | 0.5 | <1.0 |  |  | not available | 0.04
Lead* | ASTM D3237 | mg/l |  |  | 2.6 |  | <0.1 g/USG | <0.0001** |  | <0.001 | < 0.264
Manganese* | ASTM D3831 | g/gal |  |  | 0.01 |  | <0.0009 | <0.0001** |  | <0.2 | < 0.00076
Phosphorus* | ASTM D3231 | mg/l |  |  | 1.3 |  | <0.211 | <0.0001** |  | <0.2 | <0.2
Silicon * | ASTM D5185 | mg/kg |  |  | 4 |  | <0.20 | <0.0001** |  |  | Not Avail
Particulate matter | ASTM D5452 | mg/l |  |  | 1 |  | 0.2 |  |  | 1 | 0.8
Oxidation Stability | ASTM D525 | minutes | 1000 |  |  |  | 960+ | >1000 |  | 1440 | 1440
Copper Corrosion | ASTM D130 |  |  |  | 1 | 1A | 1A | 1A | 1a | 1 | 1a
Gum content, washed | ASTM D381 | mg/100mls |  |  | 5 |  | <0.5 | 0 | <0.5 | <0.5 | <0.5
Gum content, unwashed | ASTM D381 | mg/100mls | 7 |  | 20 |  | 12 | 12.6 | 11 | 11 | 11
Research Octane Number | ASTM D2699 |  | 96 |  |  |  | 96.6 | 97.0000 |  | 96.7 | 96.7
Motor Octane Number | ASTM D2700 |  |  | Report |  |  | 88.5 | 88.7000 |  | 88.2 | 88
R+M/2 | D2699/2700 |  |  | Report |  |  | 92.6 | 92.85 |  | 92.4 | 92.4
Sensitivity |  |  | 7.5 | [6 empty] | 8.5
Net Heating Value, btu/lb | ASTM D3338 | btu/lb |  | Report | [6 empty] | 18359
Gross Heating Value, btu/lb | ASTM D240 | btu/lb |  | Report |  |  | 19740 | 19761 |  | 18570 | 19858
Net Heating Value, btu/lb | ASTM D240 | btu/lb |  | Report |  | 18565 | 18537 | 18965 |  | 0.7406 | 18639
Water and Sediment | ASTM D2709 | vol% |  |  | 0.01 |  | <0.01 |  |  | <0.005 | <0.005
Color ** | VISUAL | 1.75 ptb |  | Red |  |  |  | CLEAR | L3.0 | clear no color | Clear
Top Tier Additive*** |  | 69.3 ptb |  | Report
BLANK VALUES WERE NOT REPORTED
**IAR Method for Distillation D2887
** IAR used ICP
*** Reported Dry Vapor
**** Sulfur by UV D5453