## Results - EMRE Fuel
EMRE Fuel Tank Sample | MIDAS # 20-41530
Test | Method | Units | Value | Test Lab
Distillation - IBP | ASTM D86 |  | 30.6
5% |  |  | 42.8
10% |  |  | 49.4
20% |  |  | 58.9
30% |  |  | 70
40% |  |  | 85
50% |  |  | 100.6
60% |  | °C | 110 | SWRI
70% |  |  | 116.1
80% |  |  | 125.6
90% |  |  | 155.6
95% |  |  | 169.4
Distillation - EP |  |  | 192.8
Recovery |  |  | 97.9
Residue |  | vol % | 0.8
Loss |  |  | 1.3
Gravity @ 60°F | ASTM D4052 | °API | 59.8 | SWRI
Density @ 15 °C | ASTM D4052 | kg/l | 0.7393 | SWRI
Dry Vapor Press. Equiv. | ASTM D5191 | kPa | 57.9 | SWRI
Carbon | ASTM D3343 | wt% | Not Avail
Carbon |  | mass% | 86.58 | SWRI
Hydrogen | ASTM D5291 | mass% | 13.56 | SWRI
H/C Ratio |  | mol/mol | 1.8665 | calculated
Oxygen |  |  | <0.2
Oxygenates - Ethanol |  |  | < 0.2
Oxygenates - MTBE | ASTM D4815 | wt% | < 0.2 | SWRI
Oxygenates - ETBE |  |  | <0.2
Oxygenates - Methanol |  |  | < 0.2
Sulfur | ASTM D5453 | mg/kg | 2.4 | SWRI
Comp Aromatics |  |  | 30.44
C6 Aromatics |  |  | 0.06
C7 Aromatics | ASTM D5769 | vol% | 18.46 | SWRI
C8 Aromatics |  |  | 1.27
C9 Aromatics |  |  | 8.66
C10+ Aromatics |  |  | 2.01
Comp Olefins | ASTM D6550 | wt% | 0.05 | SWRI
Lead | ASTM D3237 | mg/L | 0.7925 | SWRI
Manganese | ASTM D3831 | g / gal | < 0.00076 | SWRI
Phosphorous | ASTM D3231 | mg/L | <0.2 | SWRI
Silicon | ICP | mg/kg | Not Avail
Particulate Matter | ASTM D5452 | mg/L | 1 | SWRI
Oxidation Stability | ASTM D525 | minutes | 1440 | SWRI
Copper Corrosion | ASTM D130 |  | 1a | EMRE
Gum Content, washed | ASTM D381 | mg/100mls | <0.5 | SWRI
Gum Content, unwashed | ASTM D381 | mg/100mls | 10 | SWRI
Research Octane Number | ASTM D2699 |  | 97.4 | SWRI
Motor Octane Number | ASTM D2700 |  | 88 | SWRI
(R+M) / 2 | D2699 / D2700 |  | 92.7 | calculated
Sensitivity
Net Heating Value | ASTM D3338 | BTU/lb | 18369 | SWRI
Gross Heating Value | ASTM D240 | BTU/lb | 19842 | SWRI
Net Heating Value | ASTM D240 | BTU/lb | 18574 | SWRI
Water and Sediment | ASTM D2709 | vol% | < 0.005 | SWRI
Color | Visual |  | Red | EMRE
Top Tier Additive | report | ppm m/m

## Results - Haltermann Fuel
Haltermann Fuel Sample | MIDAS # 20-41519
Test | Method | Units | Value | Test Lab
Distillation - IBP | ASTM D86 |  | 32.2
5% |  |  | 43.9
10% |  |  | 50.6
20% |  |  | 60.6
30% |  |  | 71.7
40% |  |  | 87.2
50% |  |  | 102.2
60% |  | °C | 110.6 | SWRI
70% |  |  | 116.7
80% |  |  | 126.7
90% |  |  | 156.1
95% |  |  | 169.4
Distillation - EP |  |  | 196.1
Recovery |  |  | 98.3
Residue |  | vol % | 0.6
Loss |  |  | 1.1
Gravity @ 60°F | ASTM D4052 | °API | 59.4 | SWRI
Density @ 15 °C | ASTM D4052 | kg/l | 0.7408 | SWRI
Dry Vapor Press. Equiv. | ASTM D5191 | kPa | 56.52 | SWRI
Carbon | ASTM D3343 | wt% | Not Avail
Carbon |  | mass% | 86.9 | SWRI
Hydrogen | ASTM D5291 | mass% | 13.58 | SWRI
H/C Ratio |  | mol/mol | 1.8623 | calculated
Oxygen |  |  | <0.2
Oxygenates - Ethanol |  |  | < 0.2
Oxygenates - MTBE | ASTM D4815 | wt% | < 0.2 | SWRI
Oxygenates - ETBE |  |  | <0.2
Oxygenates - Methanol |  |  | < 0.2
Sulfur | ASTM D5453 | mg/kg | 2.3 | SWRI
Comp Aromatics |  |  | 31.16
C6 Aromatics |  |  | 0.05
C7 Aromatics | ASTM D5769 | vol% | 18.82 | SWRI
C8 Aromatics |  |  | 1.3
C9 Aromatics |  |  | 8.93
C10+ Aromatics |  |  | 2.06
Comp Olefins | ASTM D6550 | wt% | 0.04 | SWRI
Lead | ASTM D3237 | mg/L | < 0.264 | SWRI
Manganese | ASTM D3831 | g / gal | < 0.00076 | SWRI
Phosphorous | ASTM D3231 | mg/L | <0.2 | SWRI
Silicon | ICP | mg/kg | Not Avail
Particulate Matter | ASTM D5452 | mg/L | 0.8 | SWRI
Oxidation Stability | ASTM D525 | minutes | 1440 | SWRI
Copper Corrosion | ASTM D130 |  | 1a | EMRE
Gum Content, washed | ASTM D381 | mg/100mls | <0.5 | SWRI
Gum Content, unwashed | ASTM D381 | mg/100mls | 11 | SWRI
Research Octane Number | ASTM D2699 |  | 96.7 | SWRI
Motor Octane Number | ASTM D2700 |  | 88 | SWRI
(R+M) / 2 | D2699 / D2700 |  | 92.35 | calculated
Sensitivity
Net Heating Value | ASTM D3338 | BTU/lb | 18359 | SWRI
Gross Heating Value | ASTM D240 | BTU/lb | 19858 | SWRI
Net Heating Value | ASTM D240 | BTU/lb | 18639 | SWRI
Water and Sediment | ASTM D2709 | vol% | <0.005 | SWRI
Color | Visual |  | Clear | EMRE
Top Tier Additive | report | ppm m/m

## Tests Submitted
| Halterman Fuel 20-040899-1 |  |  |  | In House Fuel 19-083115-1
| Test | Midas |  |  | Test | Midas
| D5291 | 20-41519 |  |  | D5291 | 20-41530
x | D130 | 19-083115-4 |  | x | D130 | 20-41182-0
x | D86 | 20-41519 | One split | x | D86 | 20-41530 | One split
x | D4052 | 20-41519 |  | x | D4052 | 20-41530
| D5291 | 20-41519 |  |  | D5291 | 20-41530
x | D4815 | 20-41519 |  | x | D4815 | 20-41530
| D5453 | 20-41519 |  | x | D5453 | 20-41530
x | D5769 | 20-41519 |  | x | D5769 | 20-41530
x | D6550 | 20-41519 |  | x | D6550 | 20-41530
| D3237 | 20-41519 |  | x | D3237 | 20-41530
x | D3831 | 20-41519 |  | x | D3831 | 20-41530
| D3231 | 20-41519 |  |  | D3231 | 20-41530
| ICP | 20-41519 |  |  | ICP | 20-41530
| D5452 | 20-41519 |  |  | D5452 | 20-41530
| D525 | 20-41519 |  | x | D525 | 20-41530
x | D130 | 20-41519 |  | x | D130 | 20-41530
x | D381 | 20-41519 |  | x | D381 | 20-41530
x | D2699 | 20-41519 |  | x | D2699 | 20-41530
x | D2700 | 20-41519 |  | x | D2700 | 20-41530
x | D2699/2700 | 20-41519 |  | x | D2699/2700 | 20-41530
| D3338 | 20-41519 |  |  | D3338 | 20-41530
x | D240 | 20-41519 |  | x | D240 | 20-41530
x | D2709 | 20-41519 |  | x | D2709 | 20-41530
x | Color Visual | 20-41519 |  | x | Color Visual | 20-41530
D5191?