## 2021B9FU1
Report of Analysis
Conducted For: | INTERTEK AR |  |  | Labcode: | 2021B9FU1
| 5404 Bandera Road San Antonio, |  |  | Alt. Code: | TANK 70
|  |  |  | AR Code: | TF00045A
|  |  |  | Grade: | N/A
Client Code: | SEQ. VI LUBE |  |  | Ref No.: | -
Sponid: | 0 |  |  | Date Completed: | 20200702
Requester: | ALFONSO, A |  |  | Report Printed: | 20200723
| Test |  | Result | Units | Test Method
| Gravity, API |  | 59.2700 |  | D4052
| Color/Visual |  | pink |  | COLOR
| Cu Strip Corrosion | COPPER STRIP RATING | 1A |  | D130
| Cu Strip Corrosion | TEST TEMPERATURE | 50.0 | °C | D130
| Cu Strip Corrosion | TEST HOURS | 3.0 | Hours | D130
| Density at 15°C |  | 0.74149 | g/mL | D4052
| Distillation of Fuel | Initial Boiling Point | 33.9 | °C | D86
| Distillation of Fuel | 0.05 | 44.3 | °C | D86
| Distillation of Fuel | 0.1 | 51.8 | °C | D86
| Distillation of Fuel | 0.2 | 61.9 | °C | D86
| Distillation of Fuel | 0.3 | 73.6 | °C | D86
| Distillation of Fuel | 0.4 | 88.9 | °C | D86
| Distillation of Fuel | 0.5 | 103.2 | °C | D86
| Distillation of Fuel | 0.6 | 110.8 | °C | D86
| Distillation of Fuel | 0.7 | 116.9 | °C | D86
| Distillation of Fuel | 0.8 | 126.9 | °C | D86
| Distillation of Fuel | 0.9 | 157.7 | °C | D86
| Distillation of Fuel | 0.95 | 170.4 | °C | D86
| Distillation of Fuel | Final Boiling Point | 200.0 | °C | D86
| Distillation of Fuel | Recovered | 96.4000 | vol. % | D86
| Distillation of Fuel | Residue | 0.8000 | vol. % | D86
| Distillation of Fuel | Loss | 2.8000 | vol. % | D86
| Gum, Unwashed |  | 11.6 | mg/100 ml | D381
| Gum, Washed |  | 0 | mg/100 ml | D381
| Heat of Combst Gross | Heat of Combution Gross | 45.528 | MJ/kg | ASTM D240
| Heat of Combst Gross | Heat of Combution Gross | 19573 | BTU / lb | ASTM D240
| Heat of Combst Net | Heat of Combustion Net | 43.559 | MJ/kg | ASTM D240
| Heat of Combst Net | Heat of Combustion Net | 18726 | BTU / lb | ASTM D240
| ICP Acid Digestion | Silver | <0.0001 | % | ICP Aqueous
| ICP Acid Digestion | Aluminum | <0.0001 | % | ICP Aqueous
| ICP Acid Digestion | Boron | <0.0001 | % | ICP Aqueous
| ICP Acid Digestion | Barium | <0.0001 | % | ICP Aqueous
| ICP Acid Digestion | Calcium | <0.0001 | % | ICP Aqueous
| ICP Acid Digestion | Cadmium | <0.0001 | % | ICP Aqueous
| ICP Acid Digestion | Chromium | <0.0001 | % | ICP Aqueous
| ICP Acid Digestion | Copper | <0.0001 | % | ICP Aqueous
| ICP Acid Digestion | Iron | <0.0001 | % | ICP Aqueous
| ICP Acid Digestion | Potassium | <0.0001 | % | ICP Aqueous
| ICP Acid Digestion | Magnesium | <0.0001 | % | ICP Aqueous
| ICP Acid Digestion | Manganese | <0.0001 | % | ICP Aqueous
| ICP Acid Digestion | Molybdenum | <0.0001 | % | ICP Aqueous
| ICP Acid Digestion | Sodium | <0.0001 | % | ICP Aqueous
| ICP Acid Digestion | Nickel | <0.0001 | % | ICP Aqueous
| ICP Acid Digestion | Phosphorus | <0.0001 | % | ICP Aqueous
| ICP Acid Digestion | Lead | <0.0001 | % | ICP Aqueous
| ICP Acid Digestion | Sulfur | <0.0001 | % | ICP Aqueous
| ICP Acid Digestion | Antimony | <0.0001 | % | ICP Aqueous
| ICP Acid Digestion | Silicon | <0.0001 | % | ICP Aqueous
| ICP Acid Digestion | Tin | <0.0001 | % | ICP Aqueous
| ICP Acid Digestion | Zinc | <0.0001 | % | ICP Aqueous
| ICP Acid Digestion | Vanadium | <0.0001 | % | ICP Aqueous
| Motor Octane Number |  | 88.7 |  | D2700
| Oxidation Stability | Temperature | 100 | °C | D525
| Oxidation Stability | Induction Time | >1000 | Minutes | D525
| Oxidation Stability | 20% Pressure Drop From Maximum | NA | Minutes | D525
| Oxygenates | METHANOL | NA | mass % | D4815
| Oxygenates | METHANOL | <0.20 | vol. % | D4815
| Oxygenates | ETHANOL | NA | mass % | D4815
| Oxygenates | ETHANOL | <0.20 | vol. % | D4815
| Oxygenates | 2-PROPANOL | NA | mass % | D4815
| Oxygenates | 2-PROPANOL | <0.20 | vol. % | D4815
| Oxygenates | T-BUTANOL | NA | mass % | D4815
| Oxygenates | T-BUTANOL | <0.20 | vol. % | D4815
| Oxygenates | 1-PROPANOL | NA | mass % | D4815
| Oxygenates | 1-PROPANOL | <0.20 | vol. % | D4815
| Oxygenates | MTBE | NA | mass % | D4815
| Oxygenates | MTBE | <0.20 | vol. % | D4815
| Oxygenates | DIPE | NA | mass % | D4815
| Oxygenates | DIPE | <0.20 | vol. % | D4815
| Oxygenates | 2-BUTANOL | NA | mass % | D4815
| Oxygenates | ISOBUTANOL | NA | mass % | D4815
| Oxygenates | 2-BUTANOL | <0.20 | vol. % | D4815
| Oxygenates | ISOBUTANOL | <0.20 | vol. % | D4815
| Oxygenates | ETBE | NA | mass % | D4815
| Oxygenates | ETBE | <0.20 | vol. % | D4815
| Oxygenates | T-PENTANOL | NA | mass % | D4815
| Oxygenates | T-PENTANOL | <0.20 | vol. % | D4815
| Oxygenates | 1-BUTANOL | NA | mass % | D4815
| Oxygenates | 1-BUTANOL | <0.20 | vol. % | D4815
| Oxygenates | TAME | NA | mass % | D4815
| Oxygenates | TAME | <0.20 | vol. % | D4815
| Oxygenates | TOTAL OXYGEN | <0.20 | mass % | D4815
| RVP | RVP | 59.00 | kPa | D5191
| RVP | Volume Container Size | QUART |  | D5191
| Sulfur |  | 2.8 | mg/kg | D5453
| WATER AND SEDIMENT |  | <0.01 | % | D2709

## 2021B9FUA
Report of Analysis
Conducted For: | INTERTEK AR |  |  | Labcode: | 2021B9FUA
| 5404 Bandera Road San Antonio, |  |  | Alt. Code: | TANK 70
|  |  |  | AR Code: | TF00044A
|  |  |  | Grade: | N/A
Client Code: | SEQ. VI LUBE |  |  | Ref No.:
Sponid: | 0 |  |  | Date Completed: | 20200702
Requester: | ALFONSO, A |  |  | Report Printed: | 20200723
| Test |  | Result | Units | Test Method
| Gravity, API |  | 59.4200 |  | D4052
| Color/Visual |  | pink |  | COLOR
| Cu Strip Corrosion | COPPER STRIP RATING | 1A |  | D130
| Cu Strip Corrosion | TEST TEMPERATURE | 50.0 | °C | D130
| Cu Strip Corrosion | TEST HOURS | 3.0 | Hours | D130
| Density at 15°C |  | 0.74087 | g/mL | D4052
| Distillation of Fuel | Initial Boiling Point | 32.4 | °C | D86
| Distillation of Fuel | 0.05 | 42.8 | °C | D86
| Distillation of Fuel | 0.1 | 50.5 | °C | D86
| Distillation of Fuel | 0.2 | 60.3 | °C | D86
| Distillation of Fuel | 0.3 | 71.6 | °C | D86
| Distillation of Fuel | 0.4 | 87.0 | °C | D86
| Distillation of Fuel | 0.5 | 101.9 | °C | D86
| Distillation of Fuel | 0.6 | 110.2 | °C | D86
| Distillation of Fuel | 0.7 | 116.4 | °C | D86
| Distillation of Fuel | 0.8 | 126.4 | °C | D86
| Distillation of Fuel | 0.9 | 157.6 | °C | D86
| Distillation of Fuel | 0.95 | 170.3 | °C | D86
| Distillation of Fuel | Final Boiling Point | 199.3 | °C | D86
| Distillation of Fuel | Recovered | 96.2000 | vol. % | D86
| Distillation of Fuel | Residue | 0.9000 | vol. % | D86
| Distillation of Fuel | Loss | 2.9000 | vol. % | D86
| Gum, Unwashed |  | 10.4 | mg/100 ml | D381
| Gum, Washed |  | 0 | mg/100 ml | D381
| Heat of Combst Gross | Heat of Combution Gross | 45.790 | MJ/kg | ASTM D240
| Heat of Combst Gross | Heat of Combution Gross | 19685 | BTU / lb | ASTM D240
| Heat of Combst Net | Heat of Combustion Net | 43.729 | MJ/kg | ASTM D240
| Heat of Combst Net | Heat of Combustion Net | 18799 | BTU / lb | ASTM D240
| ICP Acid Digestion | Silver | <0.0001 | % | ICP Aqueous
| ICP Acid Digestion | Aluminum | <0.0001 | % | ICP Aqueous
| ICP Acid Digestion | Boron | <0.0001 | % | ICP Aqueous
| ICP Acid Digestion | Barium | <0.0001 | % | ICP Aqueous
| ICP Acid Digestion | Calcium | <0.0001 | % | ICP Aqueous
| ICP Acid Digestion | Cadmium | <0.0001 | % | ICP Aqueous
| ICP Acid Digestion | Chromium | <0.0001 | % | ICP Aqueous
| ICP Acid Digestion | Copper | <0.0001 | % | ICP Aqueous
| ICP Acid Digestion | Iron | <0.0001 | % | ICP Aqueous
| ICP Acid Digestion | Potassium | <0.0001 | % | ICP Aqueous
| ICP Acid Digestion | Magnesium | <0.0001 | % | ICP Aqueous
| ICP Acid Digestion | Manganese | <0.0001 | % | ICP Aqueous
| ICP Acid Digestion | Molybdenum | <0.0001 | % | ICP Aqueous
| ICP Acid Digestion | Sodium | <0.0001 | % | ICP Aqueous
| ICP Acid Digestion | Nickel | <0.0001 | % | ICP Aqueous
| ICP Acid Digestion | Phosphorus | <0.0001 | % | ICP Aqueous
| ICP Acid Digestion | Lead | <0.0001 | % | ICP Aqueous
| ICP Acid Digestion | Sulfur | <0.0001 | % | ICP Aqueous
| ICP Acid Digestion | Antimony | <0.0001 | % | ICP Aqueous
| ICP Acid Digestion | Silicon | <0.0001 | % | ICP Aqueous
| ICP Acid Digestion | Tin | <0.0001 | % | ICP Aqueous
| ICP Acid Digestion | Zinc | <0.0001 | % | ICP Aqueous
| ICP Acid Digestion | Vanadium | <0.0001 | % | ICP Aqueous
| Motor Octane Number |  | 88.7 |  | D2700
| Oxidation Stability | Temperature | 100 | °C | D525
| Oxidation Stability | Induction Time | >1000 | Minutes | D525
| Oxidation Stability | 20% Pressure Drop From Maximum | NA | Minutes | D525
| Oxygenates | METHANOL | NA | mass % | D4815
| Oxygenates | METHANOL | <0.20 | vol. % | D4815
| Oxygenates | ETHANOL | NA | mass % | D4815
| Oxygenates | ETHANOL | <0.20 | vol. % | D4815
| Oxygenates | 2-PROPANOL | NA | mass % | D4815
| Oxygenates | 2-PROPANOL | <20 | vol. % | D4815
| Oxygenates | T-BUTANOL | NA | mass % | D4815
| Oxygenates | T-BUTANOL | <0.20 | vol. % | D4815
| Oxygenates | 1-PROPANOL | NA | mass % | D4815
| Oxygenates | 1-PROPANOL | <0.20 | vol. % | D4815
| Oxygenates | MTBE | NA | mass % | D4815
| Oxygenates | MTBE | <0.20 | vol. % | D4815
| Oxygenates | DIPE | NA | mass % | D4815
| Oxygenates | DIPE | <0.20 | vol. % | D4815
| Oxygenates | 2-BUTANOL | NA | mass % | D4815
| Oxygenates | ISOBUTANOL | NA | mass % | D4815
| Oxygenates | 2-BUTANOL | <0.20 | vol. % | D4815
| Oxygenates | ISOBUTANOL | <0.20 | vol. % | D4815
| Oxygenates | ETBE | NA | mass % | D4815
| Oxygenates | ETBE | <0.20 | vol. % | D4815
| Oxygenates | T-PENTANOL | NA | mass % | D4815
| Oxygenates | T-PENTANOL | <0.20 | vol. % | D4815
| Oxygenates | 1-BUTANOL | NA | mass % | D4815
| Oxygenates | 1-BUTANOL | <0.20 | vol. % | D4815
| Oxygenates | TAME | NA | mass % | D4815
| Oxygenates | TAME | <0.20 | vol. % | D4815
| Oxygenates | TOTAL OXYGEN | <0.20 | mass % | D4815
| RVP | RVP | 60.00 | kPa | D5191
| RVP | Volume Container Size | QUART |  | D5191
| Sulfur |  | 2.7 | mg/kg | D5453
| WATER AND SEDIMENT |  | <0.01 | % | D2709

## 202374FU1
Report of Analysis
Conducted For: | INTERTEK AR |  |  | Labcode: | 202374FU1
| 5404 Bandera Road San Antonio, |  |  | Alt. Code: | TANK 62
|  |  |  | AR Code: | TF00348B
|  |  |  | Grade: | N/A
Client Code: | HF2003 |  |  | Ref No.:
Sponid: | N/A |  |  | Date Completed: | 20200702
Requester: | ALFONSO, A |  |  | Report Printed: | 20200723
| Test |  | Result | Units | Test Method
| Gravity, API |  | 59.0900 |  | D4052
| Color/Visual |  | CLEAR |  | COLOR
| Cu Strip Corrosion | COPPER STRIP RATING | 1A |  | D130
| Cu Strip Corrosion | TEST TEMPERATURE | 50.0 | °C | D130
| Cu Strip Corrosion | TEST HOURS | 3.0 | Hours | D130
| Density at 15°C |  | 0.74213 | g/mL | D4052
| Sim. Distillation | Initial Boiling Point | 148.3 | °C | D2887
| Sim. Distillation | 0.05 | 155.2 | °C | D2887
| Sim. Distillation | 0.1 | 158.4 | °C | D2887
| Sim. Distillation | 0.15 | 159.9 | °C | D2887
| Sim. Distillation | 0.2 | 161.1 | °C | D2887
| Sim. Distillation | 0.3 | 163.8 | °C | D2887
| Sim. Distillation | 0.4 | 167 | °C | D2887
| Sim. Distillation | 0.5 | 169.8 | °C | D2887
| Sim. Distillation | 0.6 | 175.1 | °C | D2887
| Sim. Distillation | 0.7 | 180.4 | °C | D2887
| Sim. Distillation | 0.8 | 186.7 | °C | D2887
| Sim. Distillation | 0.9 | 219.5 | °C | D2887
| Sim. Distillation | 0.95 | 246.3 | °C | D2887
| Sim. Distillation | Final Boiling Point | 365.7 | °C | D2887
| Gum, Unwashed |  | 12.6 | mg/100 ml | D381
| Gum, Washed |  | 0 | mg/100 ml | D381
| Heat of Combst Gross | Heat of Combution Gross | 45.968 | MJ/kg | ASTM D240
| Heat of Combst Gross | Heat of Combution Gross | 19761 | BTU / lb | ASTM D240
| Heat of Combst Net | Heat of Combustion Net | 44.115 | MJ/kg | ASTM D240
| Heat of Combst Net | Heat of Combustion Net | 18965 | BTU / lb | ASTM D240
| ICP Acid Digestion | Silver | <0.0001 | % | ICP Aqueous
| ICP Acid Digestion | Aluminum | <0.0001 | % | ICP Aqueous
| ICP Acid Digestion | Boron | <0.0001 | % | ICP Aqueous
| ICP Acid Digestion | Barium | <0.0001 | % | ICP Aqueous
| ICP Acid Digestion | Calcium | <0.0001 | % | ICP Aqueous
| ICP Acid Digestion | Cadmium | <0.0001 | % | ICP Aqueous
| ICP Acid Digestion | Chromium | <0.0001 | % | ICP Aqueous
| ICP Acid Digestion | Copper | <0.0001 | % | ICP Aqueous
| ICP Acid Digestion | Iron | <0.0001 | % | ICP Aqueous
| ICP Acid Digestion | Potassium | <0.0001 | % | ICP Aqueous
| ICP Acid Digestion | Magnesium | <0.0001 | % | ICP Aqueous
| ICP Acid Digestion | Manganese | <0.0001 | % | ICP Aqueous
| ICP Acid Digestion | Molybdenum | <0.0001 | % | ICP Aqueous
| ICP Acid Digestion | Sodium | <0.0001 | % | ICP Aqueous
| ICP Acid Digestion | Nickel | <0.0001 | % | ICP Aqueous
| ICP Acid Digestion | Phosphorus | <0.0001 | % | ICP Aqueous
| ICP Acid Digestion | Lead | <0.0001 | % | ICP Aqueous
| ICP Acid Digestion | Sulfur | 0.0005 | % | ICP Aqueous
| ICP Acid Digestion | Antimony | <0.0001 | % | ICP Aqueous
| ICP Acid Digestion | Silicon | <0.0001 | % | ICP Aqueous
| ICP Acid Digestion | Tin | <0.0001 | % | ICP Aqueous
| ICP Acid Digestion | Zinc | <0.0001 | % | ICP Aqueous
| ICP Acid Digestion | Vanadium | <0.0001 | % | ICP Aqueous
| Motor Octane Number |  | 88.7000 |  | D2700
| Research Octane No. |  | 97.0000 |  | D2699
| Oxidation Stability | Temperature | 100.0 | °C | D525
| Oxidation Stability | Induction Time | >1000 | Minutes | D525
| Oxidation Stability | 20% Pressure Drop From Maximum | NM | Minutes | D525
| Oxygenates | METHANOL | NM | mass % | D4815
| Oxygenates | METHANOL | <0.20 | vol. % | D4815
| Oxygenates | ETHANOL | NM | mass % | D4815
| Oxygenates | ETHANOL | <0.20 | vol. % | D4815
| Oxygenates | 2-PROPANOL | NM | mass % | D4815
| Oxygenates | 2-PROPANOL | <0.20 | vol. % | D4815
| Oxygenates | T-BUTANOL | NM | mass % | D4815
| Oxygenates | T-BUTANOL | <0.20 | vol. % | D4815
| Oxygenates | 1-PROPANOL | NM | mass % | D4815
| Oxygenates | 1-PROPANOL | <0.20 | vol. % | D4815
| Oxygenates | MTBE | NM | mass % | D4815
| Oxygenates | MTBE | <0.20 | vol. % | D4815
| Oxygenates | DIPE | NM | mass % | D4815
| Oxygenates | DIPE | <0.20 | vol. % | D4815
| Oxygenates | 2-BUTANOL | NM | mass % | D4815
| Oxygenates | ISOBUTANOL | NM | mass % | D4815
| Oxygenates | 2-BUTANOL | <0.20 | vol. % | D4815
| Oxygenates | ISOBUTANOL | <0.20 | vol. % | D4815
| Oxygenates | ETBE | NM | mass % | D4815
| Oxygenates | ETBE | <0.20 | vol. % | D4815
| Oxygenates | T-PENTANOL | NM | mass % | D4815
| Oxygenates | T-PENTANOL | <0.20 | vol. % | D4815
| Oxygenates | 1-BUTANOL | NM | mass % | D4815
| Oxygenates | 1-BUTANOL | <0.20 | vol. % | D4815
| Oxygenates | TAME | NM | mass % | D4815
| Oxygenates | TAME | <0.20 | vol. % | D4815
| Oxygenates | TOTAL OXYGEN | <0.20 | mass % | D4815
| RVP | RVP | 62.40 | kPa | D5191
| RVP | Volume Container Size | QUART |  | D5191
| Sulfur |  | 2.9 | mg/kg | D5453
| WATER AND SEDIMENT |  | <0.01 | % | D2709