## Table 1
Fuel Test Summary Report |  |  | 2020-07-09
Testing performed for: Valvoline |  | Testing Performed by: SwRI
SEQ VIE Fuel Sample Specialty Premium Gasoline (HF2003)
Lab Sample (tank 29) |  |  | sample date: 6/16/20
ASTM Method | Test Request | Test Units | Results
D86 | Distillation
| IBP | Deg. C | 30.4
| 5% | Deg. C | 43.9
| 10% | Deg. C | 51.1
| 15% | Deg. C | 55.9
| 20% | Deg. C | 60.9
| 30% | Deg. C | 72.9
| 40% | Deg. C | 88.7
| 50% | Deg. C | 103.1
| 60% | Deg. C | 110.4
| 70% | Deg. C | 116.6
| 80% | Deg. C | 126.3
| 90% | Deg. C | 157.1
| 95% | Deg. C | 170.9
| FBP | Deg. C | 202.3
| Recovered | mL | 98.6
| Residue | mL | 0.7
| Loss | mL | 0.7
D4052 | API Gravity | -- | 59
| Specific Gravity | -- | 0.7429
| Density @ 15°C | g/mL | 0.7427
D5191 | Vapor Pressure (Mini Method)
| RVP (EPA Equation) | psi | 9.03
| DVPE (ASTM Equation) | psi | 8.92
D5291 | Carbon Content | wt% | 86.76
| Hydrogen Content | wt% | 13.41
D3237 | Lead Content by AA | g/gal | <0.001
D3831 | Manganese | mg/L | <0.2
D3231 | Phosphorus | mg/L | Pending
D5453 | Sulfur by UV | ppm | 7.8
| Silicon |  | Test NA
D5452 | Particulate Contamination
| Total Contaminant | mg/L | 1.1
| Sample volume | L | 1
D525 | Oxidation Stability
| Run Time | minutes | 1440
| Break (yes/no) | -- | No Break
| Break Point | minutes | N/A
D130 | Copper Corrosion (3hrs, 50°C) | rating | 1A
D381 | Existent Gums Content
| Unwashed Wt | mg/100 mL | 13
| Washed Wt | mg/100 mL | <0.5
D2709 | Water & Sediment by Centrifuge
| Total Sample | vol% | < 0.005
| Description | -- | Clear & Bright
D2699 | Research Octane Number (RON) | -- | 97.4
D2700 | Motor Octane Number (MON) | -- | 88.9
D4814 | Antiknock Index (R+M/2) | calculated | 93.2
D240 | Heat of Combustion
| GROSS | BTU/lb | 19812
| GROSS | MJ/kg | 46.084
| GROSS | cal/g | 11006.9
D240 | Heat of Combustion
| NET | BTU/lb | 18590
| NET | MJ/kg | 43.239
| NET | cal/g | 10327.5
D4815 | Oxygenates and Oxygen Content
| Methanol (MeOH) | vol% | <0.2
| Ethanol (EtOH) | vol% | <0.2
| Isopropanol (iPA) | vol% | <0.2
| tert-Butanol (tBA) | vol% | <0.2
| n-Propanol (nPA) | vol% | <0.2
| Methyl tert-butylether (MTBE) | vol% | <0.2
| sec-Butanol (sBA) | vol% | <0.2
| Diisopropylether (DIPE) | vol% | <0.2
| Isobutanol (iBA) | vol% | <0.2
| Ethyl tert-butylether (ETBE) | vol% | <0.2
| tert-Pentanol (tPA) | vol% | <0.2
| n-Butanol (nBA) | vol% | <0.2
| tert-amyl methylether (TAME) | vol% | <0.2
| Total Oxygen | WT% | <0.2
D5769 | Aromatics by GCMS
| Benzene | Vol% | <0.1
| Toluene | Vol% | 21.9
| Total Aromatics | Vol% | 33.3
| Ethylbenzene | Vol% | <0.1
| m p-Xylene | Vol% | 0.1
| Oxylene | Vol% | 0.4
| Iso-propylbenzene | Vol% | <0.1
| n-Propylbenzene | Vol% | 0.6
| 1-Methyl-3-Ethylbenzene | Vol% | 1.9
| 1-Methyl-4-Ethylbenzene | Vol% | 0.9
| 1,3,5-Trimethylbenzene | Vol% | 0.8
| 1-Methyl-2-Ethylbenzene | Vol% | 0.9
| 1,2,4-Trimethylbenzene | Vol% | 3.6
| 1,2,3-Trimethylbenzene | Vol% | 0.7
| Indan | Vol% | 0.1
| 1,4 Diethylbenzene | Vol% | 0.3
| n-Butylbenzene | Vol% | <0.1
| 1,2-Diethylbenzene | Vol% | <0.1
| 1,2,4,5-Trimethylbenzene | Vol% | <0.1
| 1,2,3,5-Trimethylbenzene | Vol% | <0.1
| Napthalene | Vol% | 0.1
| Pentamethylbenzene | Vol% | <0.1
| 2-Methyl-napthalene | Vol% | 0.2
| 1-Methyl-napthalene | Vol% | 0.1
| C10-Benzenes | Vol% | 0.6
| C11-Benzenes | Vol% | <0.1
| C12-Benzenes | Vol% | <0.1
| Alkyl Indans | Vol% | <0.1
D6550 | Olefin Content of Gasoline by SFC
| Total Olefin | mass% | <1
VISUAL | Observation (Color) | -- | light red